289203 | 0 | 242.131 | TRUE | 3138 | CBSA Detroit-Warren-Dearborn, MI | 5A | 5A | Hour6 | 4 | Cold | None | Standard Efficiency | East North Central | East North Central | Midwest | In another census Place | Gas, 80% Usage | Standard, 80% Usage | Yes | Electric, 80% Usage | 76F | Yes | 2F | Day Setup -2h | Double-Loaded Interior | G2601250 | G2601250, G26002908 | None | None | 20 ft^2 | Fiberglass | 20% Leakage, Uninsulated | 2 ft | None | data/cambium/LRMER_MidCase_15_2025start,data/cambium/LRMER_LowRECost_15_2025start,data/cambium/LRMER_95DecarbBy2035_15_2025start,data/cambium/LRMER_LowRECost_25_2025start | kg/MWh,kg/MWh,kg/MWh,kg/MWh | /lib/resources/data/cambium/LRMER_MidCase_15_2025start/RFCMc.csv,/lib/resources/data/cambium/LRMER_LowRECost_15_2025start/RFCMc.csv,/lib/resources/data/cambium/LRMER_95DecarbBy2035_15_2025start/RFCMc.csv,/lib/resources/data/cambium/LRMER_LowRECost_25_2025start/RFCMc.csv | lb/MBtu,lb/MBtu,lb/MBtu,lb/MBtu | 195.9,195.9,195.9,195.9 | 147.3,147.3,147.3,147.3 | 177.8,177.8,177.8,177.8 | LRMER_MidCase_15_2025start,LRMER_LowRECost_15_2025start,LRMER_95DecarbBy2035_15_2025start,LRMER_LowRECost_25_2025start | CO2e,CO2e,CO2e,CO2e | 200.0,200.0,200.0,200.0 | 300-400% | RFCMc | None | Left | None | Bottom | 2 | None | 2 Unit | Multifamily with 2-4 Units | Multi-Family with 2 - 4 Units | 3000-3999 | 2500-3999 | Vented Crawlspace | None | 1 | 1 | <8 | None | Brick | No | Natural Gas | 75F | No | 0F | None | No Exterior Use | Uninsulated | 50% Usage | AC, SEER 13 | 100% Conditioned | Central AC | Yes | None | No | Fuel Furnace, 92.5% AFUE | Ducted Heating | Natural Gas Fuel Furnace | None | None | None | No | None | None | None | None | 80000-99999 | 80000-99999 | 60000-99999 | 15 ACH50 | None | Uninsulated | Uninsulated | Uninsulated | Finished, R-13 | None | Brick, 12-in, 3-wythe, Uninsulated | Summer = 0.7, Winter = 0.85 | MISO | 100% Incandescent | 100% Usage | 100% Usage | CR04 | None | EF 10.5 | None | None | None | None | None | None | None | None | None | Cooling Season, 7 days/wk | 27 | 4 | North | None | 50% | 96% | G26002908 | In metro area, not/partially in principal city | None | None | None | Hour14 | 103 | EF 17.6, 100% Usage | Composition Shingles | Stochastic | 1 | 1 | 2018 | 31 | 12 | 15 | None | MI | Owner | 1 | Low | Occupied | 1950s | 1940-59 | Natural Gas Standard | Natural Gas | No | Oakland Co Intl | 42.67 | -83.42 | F6 B6 L6 R6 | Single, Clear, Non-metal | 67.9925 | 0.073886 |  | 72.3886 | 0.078663 |  | 30.1863 | 0.032803 |  | 209.2527 | 0.22739 |  | 2393.2184 | 2.6007 |  | 0 | 0 |  | 0 | 0 |  | 1835.211 | 1.9943 |  | 0 | 0 | 0 | 0 | 0 | 257.0233 | 0.2793 |  | 0 | 3181.8726 | 3.4577 |  | 21.9803 | 0.023886 |  | 1346.0754 | 1.4628 |  | 0 | 0 | 0 | 379.527 | 0.41242 |  | 1160.8545 | 1.2615 |  | 0 | 0 | 0 | 0 | 960.1008 | 0 | 0 | 0 | 82783.7851 | 89.9594 |  | 0 | 3585.1384 | 3.8959 |  | 0 | 0 | 0 | 0 |  | 0 | 0 | 0 | 0 | 0 | 98284.9002 | 98284.9002 | 106.8042 |  | 10955.5827 | 10955.5827 | 0 | 87329.0244 | 0 | 1996.905 | 0 | 19909.2405 | 0 | 4435.4539 | 0 | 19909.2405 | 0 | 4197.7157 | 0 | 19909.2405 | 0 | 4651.47 | 0 | 19909.2405 | 0 | 21906.1455 | 24344.6944 | 24106.9562 | 24560.7105
289232 | 0 | 242.131 | TRUE | 1202 | Non-CBSA East North Central | 5A | 5A | Hour23 | 3 | Cold | None | Standard Efficiency | East North Central | East North Central | Midwest | Not in a census Place | None | None | None | Gas, 80% Usage | 76F | No | 0F | None | Not Applicable | G2601610 | G2601610, G26002703 | None | None | 20 ft^2 | Fiberglass | None | 2 ft | None | data/cambium/LRMER_MidCase_15_2025start,data/cambium/LRMER_LowRECost_15_2025start,data/cambium/LRMER_95DecarbBy2035_15_2025start,data/cambium/LRMER_LowRECost_25_2025start | kg/MWh,kg/MWh,kg/MWh,kg/MWh | /lib/resources/data/cambium/LRMER_MidCase_15_2025start/RFCMc.csv,/lib/resources/data/cambium/LRMER_LowRECost_15_2025start/RFCMc.csv,/lib/resources/data/cambium/LRMER_95DecarbBy2035_15_2025start/RFCMc.csv,/lib/resources/data/cambium/LRMER_LowRECost_25_2025start/RFCMc.csv | lb/MBtu,lb/MBtu,lb/MBtu,lb/MBtu | 195.9,195.9,195.9,195.9 | 147.3,147.3,147.3,147.3 | 177.8,177.8,177.8,177.8 | LRMER_MidCase_15_2025start,LRMER_LowRECost_15_2025start,LRMER_95DecarbBy2035_15_2025start,LRMER_LowRECost_25_2025start | CO2e,CO2e,CO2e,CO2e | 200.0,200.0,200.0,200.0 | 200-300% | RFCMc | Finished Attic or Cathedral Ceilings | None | Right | None | None | 6 | Single-Family Attached | Single-Family Attached | Single-Family Attached | 1000-1499 | 0-1499 | Unheated Basement | None | 2 | 2 | <8 | None | Brick | No | Natural Gas | 70F | Yes | 6F | Day -2h | No Exterior Use | Uninsulated | 50% Usage | Room AC, EER 10.7 | 20% Conditioned | Room AC | No | None | No | Fuel Wall/Floor Furnace, 60% AFUE | Non-Ducted Heating | Natural Gas Fuel Wall/Floor Furnace | None | None | None | No | None | None | None | None | 70000-79999 | 60000-79999 | 60000-99999 | 10 ACH50 | None | Uninsulated | Uninsulated | Uninsulated | Finished, R-38 | None | Brick, 12-in, 3-wythe, R-7 | Summer = 0.7, Winter = 0.85 | MISO | 100% CFL | 100% Usage | 100% Usage | CR04 | None | EF 10.5 | None | None | None | None | None | None | None | None | None | Cooling Season, 7 days/wk | 12 | 4 | South | None | 50% | 104% | G26002703 | In metro area, not/partially in principal city | None | None | No | Hour18 | 103 | EF 17.6, 100% Usage | Composition Shingles | Stochastic | 1 | 1 | 2018 | 31 | 12 | 15 | None | MI | Renter | 1 | Low | Occupied | 1970s | 1960-79 | Natural Gas Standard | Natural Gas | Yes | Ann Arbor Municipal | 42.22 | -83.75 | F12 B12 L12 R12 | Double, Clear, Non-metal, Air, Exterior Clear Storm | 67.9925 | 0.19289 |  | 0 | 0 |  | 0 | 0 |  | 0 | 0 |  | 172.3258 | 0.48888 |  | 0 | 0 |  | 0 | 0 |  | 0 | 0 |  | 0 | 0 | 0 | 0 | 0 | 40.1507 | 0.11391 |  | 0 | 486.2049 | 1.3793 |  | 21.9803 | 0.062357 |  | 1109.8601 | 3.1486 |  | 0 | 0 | 0 | 26.0833 | 0.073997 |  | 1160.8545 | 3.2933 |  | 0 | 0 | 0 | 0 | 0 | 0 | 0 | 0 | 19969.2766 | 56.6516 |  | 0 | 3506.5954 | 9.948 |  | 0 | 0 | 762.864 | 2.1642 |  | 0 | 0 | 0 | 0 | 0 | 27324.1881 | 27324.1881 | 77.517 |  | 3085.4522 | 3085.4522 | 0 | 24238.7359 | 0 | 555.9686 | 0 | 5525.9426 | 0 | 1252.6792 | 0 | 5525.9426 | 0 | 1178.5863 | 0 | 5525.9426 | 0 | 1306.5515 | 0 | 5525.9426 | 0 | 6081.9112 | 6778.6218 | 6704.5289 | 6832.4941
289239 | 0 | 242.131 | TRUE | 2176 | Non-CBSA East North Central | 5A | 5A | Hour19 | 4 | Cold | None | Standard Efficiency | East North Central | East North Central | Midwest | Not in a census Place | Electric, 120% Usage | Standard, 120% Usage | Yes | Electric, 120% Usage | 72F | No | 0F | None | Not Applicable | G2600490 | G2600490, G26001701 | None | 290 Rated kWh, 120% Usage | 20 ft^2 | Fiberglass | 20% Leakage, R-8 | 2 ft | None | data/cambium/LRMER_MidCase_15_2025start,data/cambium/LRMER_LowRECost_15_2025start,data/cambium/LRMER_95DecarbBy2035_15_2025start,data/cambium/LRMER_LowRECost_25_2025start | kg/MWh,kg/MWh,kg/MWh,kg/MWh | /lib/resources/data/cambium/LRMER_MidCase_15_2025start/RFCMc.csv,/lib/resources/data/cambium/LRMER_LowRECost_15_2025start/RFCMc.csv,/lib/resources/data/cambium/LRMER_95DecarbBy2035_15_2025start/RFCMc.csv,/lib/resources/data/cambium/LRMER_LowRECost_25_2025start/RFCMc.csv | lb/MBtu,lb/MBtu,lb/MBtu,lb/MBtu | 195.9,195.9,195.9,195.9 | 147.3,147.3,147.3,147.3 | 177.8,177.8,177.8,177.8 | LRMER_MidCase_15_2025start,LRMER_LowRECost_15_2025start,LRMER_95DecarbBy2035_15_2025start,LRMER_LowRECost_25_2025start | CO2e,CO2e,CO2e,CO2e | 200.0,200.0,200.0,200.0 | 300-400% | RFCMc | Vented Attic | None | None | None | None | None | Single-Family Detached | Single-Family Detached | Single-Family Detached | 2000-2499 | 1500-2499 | Slab | 2 Car | 1 | 1 | <8 | Vinyl, Light | Brick | No | Natural Gas | 68F | No | 0F | None | No Exterior Use | Uninsulated | 200% Usage | AC, SEER 15 | 100% Conditioned | Central AC | Yes | None | No | Fuel Furnace, 80% AFUE | Ducted Heating | Natural Gas Fuel Furnace | None | None | None | No | None | None | None | None | 50000-59999 | 40000-59999 | 40000-59999 | 10 ACH50 | R-30 | None | None | None | Unfinished, Uninsulated | 2ft R10 Perimeter, Vertical | Brick, 12-in, 3-wythe, R-11 | Summer = 0.7, Winter = 0.85 | MISO | 100% Incandescent | 100% Usage | 100% Usage | CR04 | None | EF 15.9 | None | Gas Fireplace | None | None | None | Has Pool | None | 1.0 HP Pump | None | Cooling Season, 7 days/wk | Left/Right at 15ft | 2 | Northeast | None | 200% | 85% | G26001701 | In metro area, not/partially in principal city | None | None | No | Hour18 | 103 | EF 15.9, 100% Usage | Asphalt Shingles, Medium | Stochastic | 1 | 1 | 2018 | 31 | 12 | 15 | None | MI | Owner | 1 | High | Occupied | 2000s | 2000-09 | Natural Gas Standard | Natural Gas | Yes | Flint Bishop Intl | 42.97 | -83.75 | F12 B12 L12 R12 | Double, Low-E, Non-metal, Air, M-Gain | 67.9925 | 0.10655 |  | 915.261 | 1.4343 |  | 34.2893 | 0.053735 |  | 582.9184 | 0.91349 |  | 1965.9207 | 3.0808 |  | 109.3155 | 0.17131 |  | 0 | 0 |  | 592.2966 | 0.92819 |  | 0 | 0 | 0 | 0 | 0 | 208.6666 | 0.327 |  | 99.9372 | 2355.9983 | 3.6921 |  | 21.9803 | 0.034445 |  | 4069.2918 | 6.377 |  | 0 | 2135.3158 | 0 | 486.498 | 0.76239 |  | 960.1008 | 1.5046 |  | 0 | 0 | 0 | 0 | 0 | 1683.1072 | 0 | 0 | 23319.665 | 36.5441 |  | 0 | 7414.405 | 11.6191 |  | 0 | 0 | 0 | 0 |  | 0 | 0 | 0 | 0 | 0 | 47023.5463 | 47023.5463 | 73.6904 |  | 14606.3691 | 14606.3691 | 0 | 32417.4703 | 0 | 2565.327 | 0 | 7390.4952 | 0 | 5793.2958 | 0 | 7390.4952 | 0 | 5516.9878 | 0 | 7390.4952 | 0 | 6005.0187 | 0 | 7390.4952 | 0 | 9955.8223 | 13183.7911 | 12907.483 | 13395.5139
289297 | 0 | 242.131 | TRUE | 1220 | CBSA Detroit-Warren-Dearborn, MI | 5A | 5A | Hour2 | 3 | Cold | None | Standard Efficiency | East North Central | East North Central | Midwest | In another census Place | Electric, 100% Usage | EnergyStar, 100% Usage | Yes | Electric, 100% Usage | 72F | Yes | 9F | Night Setback +5h | Not Applicable | G2601250 | G2601250, G26002908 | None | None | 20 ft^2 | Fiberglass | 20% Leakage, Uninsulated | 2 ft | None | data/cambium/LRMER_MidCase_15_2025start,data/cambium/LRMER_LowRECost_15_2025start,data/cambium/LRMER_95DecarbBy2035_15_2025start,data/cambium/LRMER_LowRECost_25_2025start | kg/MWh,kg/MWh,kg/MWh,kg/MWh | /lib/resources/data/cambium/LRMER_MidCase_15_2025start/RFCMc.csv,/lib/resources/data/cambium/LRMER_LowRECost_15_2025start/RFCMc.csv,/lib/resources/data/cambium/LRMER_95DecarbBy2035_15_2025start/RFCMc.csv,/lib/resources/data/cambium/LRMER_LowRECost_25_2025start/RFCMc.csv | lb/MBtu,lb/MBtu,lb/MBtu,lb/MBtu | 195.9,195.9,195.9,195.9 | 147.3,147.3,147.3,147.3 | 177.8,177.8,177.8,177.8 | LRMER_MidCase_15_2025start,LRMER_LowRECost_15_2025start,LRMER_95DecarbBy2035_15_2025start,LRMER_LowRECost_25_2025start | CO2e,CO2e,CO2e,CO2e | 200.0,200.0,200.0,200.0 | 100-150% | RFCMc | Vented Attic | None | None | None | None | None | Single-Family Detached | Single-Family Detached | Single-Family Detached | 1000-1499 | 0-1499 | Vented Crawlspace | None | 1 | 1 | <8 | None | Brick | No | Natural Gas | 68F | No | 0F | None | No Exterior Use | Uninsulated | 100% Usage | AC, SEER 13 | 100% Conditioned | Central AC | Yes | None | No | Fuel Furnace, 80% AFUE | Ducted Heating | Natural Gas Fuel Furnace | None | None | None | No | None | None | None | None | 40000-44999 | 40000-59999 | 40000-59999 | 8 ACH50 | R-19 | Uninsulated | Uninsulated | Uninsulated | Unfinished, Uninsulated | None | Brick, 12-in, 3-wythe, R-7 | Summer = 0.7, Winter = 0.85 | MISO | 100% LED | 100% Usage | 100% Usage | CR04 | None | None | EF 12, National Average | None | None | Gas Lighting | None | None | None | None | Typical Efficiency | Cooling Season, 7 days/wk | Left/Right at 15ft | 6 | Northeast | None | 100% | 85% | G26002908 | In metro area, not/partially in principal city | None | None | No | Hour17 | 103 | EF 17.6, 100% Usage | Composition Shingles | Stochastic | 1 | 1 | 2018 | 31 | 12 | 15 | None | MI | Renter | 1 | Medium | Occupied | 1970s | 1960-79 | Electric Premium | Electricity | Yes | Oakland Co Intl | 42.67 | -83.42 | F9 B9 L9 R9 | Double, Low-E, Non-metal, Air, M-Gain | 67.9925 | 0.19004 |  | 897.6767 | 2.5091 |  | 52.4597 | 0.14663 |  | 574.4193 | 1.6055 |  | 2439.8167 | 6.8195 |  | 0 | 0 |  | 319.7405 | 0.8937 |  | 550.3875 | 1.5384 |  | 0 | 0 | 0 | 0 | 5932.6377 | 26.9625 | 0.075363 |  | 0 | 375.131 | 1.0485 |  | 21.9803 | 0.061437 |  | 2800.2941 | 7.8271 |  | 0 | 0 | 0 | 669.0813 | 1.8701 |  | 434.0383 | 1.2132 |  | 552.439 | 0 | 0 | 0 | 0 | 0 | 0 | 0 | 21520.7948 | 60.1524 |  | 0 | 0 | 0 |  | 742.0559 | 0 | 0 | 0 |  | 0 | 0 | 0 | 0 | 0 | 37977.9077 | 37977.9077 | 106.1514 |  | 15715.0569 | 15715.0569 | 0 | 22263.1438 | 0 | 2808.7923 | 0 | 5075.519 | 0 | 6328.9458 | 0 | 5075.519 | 0 | 5991.3052 | 0 | 5075.519 | 0 | 6580.7195 | 0 | 5075.519 | 0 | 7884.3113 | 11404.4648 | 11066.8242 | 11656.2385
289320 | 0 | 242.131 | TRUE | 853 | CBSA Detroit-Warren-Dearborn, MI | 5A | 5A | Hour2 | 1 | Cold | None | Standard Efficiency | East North Central | East North Central | Midwest | MI, Sterling Heights | None | None | None | Gas, 80% Usage | 65F | No | 0F | None | Double-Loaded Interior | G2600990 | G2600990, G26003003 | None | 318 Rated kWh, 80% Usage | 20 ft^2 | Fiberglass | 20% Leakage, R-4 | 2 ft | None | data/cambium/LRMER_MidCase_15_2025start,data/cambium/LRMER_LowRECost_15_2025start,data/cambium/LRMER_95DecarbBy2035_15_2025start,data/cambium/LRMER_LowRECost_25_2025start | kg/MWh,kg/MWh,kg/MWh,kg/MWh | /lib/resources/data/cambium/LRMER_MidCase_15_2025start/RFCMc.csv,/lib/resources/data/cambium/LRMER_LowRECost_15_2025start/RFCMc.csv,/lib/resources/data/cambium/LRMER_95DecarbBy2035_15_2025start/RFCMc.csv,/lib/resources/data/cambium/LRMER_LowRECost_25_2025start/RFCMc.csv | lb/MBtu,lb/MBtu,lb/MBtu,lb/MBtu | 195.9,195.9,195.9,195.9 | 147.3,147.3,147.3,147.3 | 177.8,177.8,177.8,177.8 | LRMER_MidCase_15_2025start,LRMER_LowRECost_15_2025start,LRMER_95DecarbBy2035_15_2025start,LRMER_LowRECost_25_2025start | CO2e,CO2e,CO2e,CO2e | 200.0,200.0,200.0,200.0 | 200-300% | RFCMc | None | Right | None | Bottom | 4 | None | 3 or 4 Unit | Multifamily with 2-4 Units | Multi-Family with 2 - 4 Units | 750-999 | 0-1499 | Slab | None | 1 | 1 | <8 | Wood, Medium/Dark | Wood Frame | No | Natural Gas | 70F | Yes | 3F | Day and Night -2h | No Exterior Use | Uninsulated | 50% Usage | AC, SEER 10 | 100% Conditioned | Central AC | Yes | None | No | Fuel Furnace, 92.5% AFUE | Ducted Heating | Natural Gas Fuel Furnace | None | None | None | No | None | None | None | None | 50000-59999 | 40000-59999 | 40000-59999 | 20 ACH50 | None | None | None | None | Finished, R-38 | Uninsulated | Wood Stud, R-7 | Summer = 0.7, Winter = 0.85 | MISO | 100% Incandescent | 100% Usage | 100% Usage | CR04 | None | None | None | None | None | None | None | None | None | None | None | Cooling Season, 7 days/wk | 27 | 4 | Northeast | None | 50% | 96% | G26003003 | In metro area, not/partially in principal city | None | None | None | Hour12 | 103 | EF 17.6, 100% Usage | Composition Shingles | Stochastic | 1 | 1 | 2018 | 31 | 12 | 15 | None | MI | Renter | 1 | Low | Occupied | 1970s | 1960-79 | Natural Gas Standard | Natural Gas | No | Selfridge Angb | 42.6 | -82.83 | F6 B6 L6 R6 | Double, Clear, Metal, Air | 67.9925 | 0.27181 |  | 0 | 0 |  | 0 | 0 |  | 139.5018 | 0.55768 |  | 2148.2109 | 8.5878 |  | 109.3155 | 0.43701 |  | 0 | 0 |  | 189.0308 | 0.75568 |  | 0 | 0 | 0 | 0 | 0 | 142.7256 | 0.57057 |  | 0 | 1220.3479 | 4.8785 |  | 16.412 | 0.065609 |  | 929.3284 | 3.7151 |  | 0 | 0 | 0 | 26.0833 | 0.10427 |  | 434.0383 | 1.7351 |  | 0 | 0 | 0 | 0 | 0 | 0 | 0 | 0 | 8636.5114 | 34.5258 |  | 0 | 3658.9923 | 14.6274 |  | 0 | 0 | 762.864 | 3.0497 |  | 0 | 0 | 0 | 0 | 0 | 18481.0617 | 18481.0617 | 73.8809 |  | 5422.694 | 5422.694 | 0 | 13058.0746 | 0 | 996.2086 | 0 | 2976.9925 | 0 | 2212.1373 | 0 | 2976.9925 | 0 | 2103.0497 | 0 | 2976.9925 | 0 | 2302.8862 | 0 | 2976.9925 | 0 | 3973.2011 | 5189.1298 | 5080.0422 | 5279.8787
289396 | 0 | 242.131 | TRUE | 3138 | Non-CBSA East North Central | 5A | 5A | Hour9 | 3 | Cold | None | Standard Efficiency | East North Central | East North Central | Midwest | Not in a census Place | Gas, 100% Usage | Standard, 100% Usage | Yes | Gas, 100% Usage | 68F | No | 0F | None | Double-Loaded Interior | G2601610 | G2601610, G26002703 | None | 290 Rated kWh, 100% Usage | 20 ft^2 | Fiberglass | 20% Leakage, Uninsulated | 2 ft | None | data/cambium/LRMER_MidCase_15_2025start,data/cambium/LRMER_LowRECost_15_2025start,data/cambium/LRMER_95DecarbBy2035_15_2025start,data/cambium/LRMER_LowRECost_25_2025start | kg/MWh,kg/MWh,kg/MWh,kg/MWh | /lib/resources/data/cambium/LRMER_MidCase_15_2025start/RFCMc.csv,/lib/resources/data/cambium/LRMER_LowRECost_15_2025start/RFCMc.csv,/lib/resources/data/cambium/LRMER_95DecarbBy2035_15_2025start/RFCMc.csv,/lib/resources/data/cambium/LRMER_LowRECost_25_2025start/RFCMc.csv | lb/MBtu,lb/MBtu,lb/MBtu,lb/MBtu | 195.9,195.9,195.9,195.9 | 147.3,147.3,147.3,147.3 | 177.8,177.8,177.8,177.8 | LRMER_MidCase_15_2025start,LRMER_LowRECost_15_2025start,LRMER_95DecarbBy2035_15_2025start,LRMER_LowRECost_25_2025start | CO2e,CO2e,CO2e,CO2e | 200.0,200.0,200.0,200.0 | 300-400% | RFCMc | None | Not Applicable | None | Bottom | 2 | None | 2 Unit | Multifamily with 2-4 Units | Multi-Family with 2 - 4 Units | 3000-3999 | 2500-3999 | Vented Crawlspace | None | 2 | 2 | <8 | None | Brick | No | Natural Gas | 68F | Yes | 3F | Day -5h | No Exterior Use | Uninsulated | 100% Usage | AC, SEER 13 | 100% Conditioned | Central AC | Yes | None | No | Fuel Furnace, 80% AFUE | Ducted Heating | Natural Gas Fuel Furnace | None | None | None | No | None | None | None | None | 80000-99999 | 80000-99999 | 60000-99999 | 15 ACH50 | None | Uninsulated | Uninsulated | Uninsulated | Finished, R-30 | None | Brick, 12-in, 3-wythe, Uninsulated | Summer = 0.7, Winter = 0.85 | MISO | 100% CFL | 100% Usage | 100% Usage | CR04 | None | None | EF 12, National Average | None | Gas Grill | None | None | None | None | None | None | Cooling Season, 7 days/wk | 27 | 5 | Southwest | None | 100% | 96% | G26002703 | In metro area, not/partially in principal city | None | None | None | Hour19 | 103 | EF 10.5, 100% Usage | Asphalt Shingles, Medium | Stochastic | 1 | 1 | 2018 | 31 | 12 | 15 | None | MI | Owner | 1 | Medium | Occupied | 1940s | 1940-59 | Natural Gas Standard | Natural Gas | No | Ann Arbor Municipal | 42.22 | -83.75 | F9 B9 L9 R9 | Single, Clear, Non-metal | 67.9925 | 0.073886 |  | 104.0402 | 0.11306 |  | 43.6676 | 0.047453 |  | 289.8473 | 0.31497 |  | 4533.2233 | 4.9262 |  | 149.7593 | 0.16274 |  | 319.7405 | 0.34746 |  | 1661.1268 | 1.8051 |  | 0 | 0 | 0 | 0 | 0 | 64.1826 | 0.069746 |  | 0 | 1017.8358 | 1.1061 |  | 21.9803 | 0.023886 |  | 2868.5796 | 3.1172 |  | 0 | 0 | 0 | 35.4616 | 0.038535 |  | 727.1093 | 0.79013 |  | 0 | 0 | 0 | 0 | 1382.1232 | 0 | 1148.2525 | 0 | 65258.4282 | 70.915 |  | 0 | 6902.7029 | 7.501 |  | 0 | 0 | 1039.8162 | 1.1299 |  | 0 | 0 | 0 | 0 | 0 | 87636.1628 | 87636.1628 | 95.2324 |  | 11904.5469 | 11904.5469 | 0 | 75731.3229 | 0 | 2185.3382 | 0 | 17265.2039 | 0 | 4841.8981 | 0 | 17265.2039 | 0 | 4613.7347 | 0 | 17265.2039 | 0 | 5022.2895 | 0 | 17265.2039 | 0 | 19450.542 | 22107.1019 | 21878.9386 | 22287.4933
289419 | 0 | 242.131 | TRUE | 1675 | CBSA Detroit-Warren-Dearborn, MI | 5A | 5A | Hour16 | 3 | Cold | None | None | East North Central | East North Central | Midwest | Not in a census Place | Gas, 100% Usage | Standard, 100% Usage | Yes | Electric, 100% Usage | 72F | No | 0F | None | Not Applicable | G2600990 | G2600990, G26003004 | None | 318 Rated kWh, 100% Usage | 20 ft^2 | Fiberglass | 0% Leakage, Uninsulated | 2 ft | None | data/cambium/LRMER_MidCase_15_2025start,data/cambium/LRMER_LowRECost_15_2025start,data/cambium/LRMER_95DecarbBy2035_15_2025start,data/cambium/LRMER_LowRECost_25_2025start | kg/MWh,kg/MWh,kg/MWh,kg/MWh | /lib/resources/data/cambium/LRMER_MidCase_15_2025start/RFCMc.csv,/lib/resources/data/cambium/LRMER_LowRECost_15_2025start/RFCMc.csv,/lib/resources/data/cambium/LRMER_95DecarbBy2035_15_2025start/RFCMc.csv,/lib/resources/data/cambium/LRMER_LowRECost_25_2025start/RFCMc.csv | lb/MBtu,lb/MBtu,lb/MBtu,lb/MBtu | 195.9,195.9,195.9,195.9 | 147.3,147.3,147.3,147.3 | 177.8,177.8,177.8,177.8 | LRMER_MidCase_15_2025start,LRMER_LowRECost_15_2025start,LRMER_95DecarbBy2035_15_2025start,LRMER_LowRECost_25_2025start | CO2e,CO2e,CO2e,CO2e | 200.0,200.0,200.0,200.0 | 300-400% | RFCMc | Vented Attic | None | Middle | None | None | 8 | Single-Family Attached | Single-Family Attached | Single-Family Attached | 1500-1999 | 1500-2499 | Heated Basement | None | 2 | 2 | <8 | None | Brick | No | Natural Gas | 55F | No | 0F | None | No Exterior Use | Uninsulated | 100% Usage | AC, SEER 8 | 80% Conditioned | Central AC | Yes | None | No | Fuel Furnace, 80% AFUE | Ducted Heating | Natural Gas Fuel Furnace | None | None | None | No | None | None | None | None | 80000-99999 | 80000-99999 | 60000-99999 | 20 ACH50 | R-38 | Uninsulated | Wall R-5, Exterior | R-5, Exterior | Unfinished, Uninsulated | None | Brick, 12-in, 3-wythe, R-11 | Summer = 0.7, Winter = 0.85 | MISO | 100% Incandescent | 100% Usage | 100% Usage | CR04 | None | None | None | None | None | None | None | None | None | None | Typical Efficiency | Cooling Season, 7 days/wk | 7 | 4 | West | None | 100% | 104% | G26003004 | In metro area, not/partially in principal city | None | None | No | Hour10 | 103 | EF 17.6, 100% Usage | Asphalt Shingles, Medium | Stochastic | 1 | 1 | 2018 | 31 | 12 | 15 | None | MI | Owner | 1 | Medium | Vacant | 1980s | 1980-99 | Natural Gas Standard | Natural Gas | Yes | Selfridge Angb | 42.6 | -82.83 | F9 B9 L9 R9 | Double, Clear, Non-metal, Air | 0 | 0 |  | 0 | 0 |  | 0 | 0 |  | 48.9429 | 0.099639 |  | 1015.7843 | 2.068 |  | 0 | 0 |  | 0 | 0 |  | 230.0608 | 0.46836 |  | 0 | 0 | 0 | 0 | 0 | 0 | 0 |  | 0 | 0 | 0 |  | 21.9803 | 0.044748 |  | 0 | 0 |  | 0 | 0 | 0 | 0 | 0 |  | 434.0383 | 0.88362 |  | 0 | 0 | 0 | 0 | 0 | 0 | 0 | 0 | 9109.5281 | 18.5454 |  | 0 | 1659.0753 | 3.3776 |  | 0 | 0 | 0 | 0 |  | 0 | 0 | 0 | 0 | 0 | 12519.41 | 12519.41 | 25.4873 |  | 1750.8066 | 1750.8066 | 0 | 10768.6034 | 0 | 324.8325 | 0 | 2455.0433 | 0 | 708.666 | 0 | 2455.0433 | 0 | 684.3434 | 0 | 2455.0433 | 0 | 728.9756 | 0 | 2455.0433 | 0 | 2779.8758 | 3163.7093 | 3139.3867 | 3184.0189
289455 | 0 | 242.131 | TRUE | 885 | CBSA Detroit-Warren-Dearborn, MI | 5A | 5A | Hour1 | 1 | Cold | None | Standard Efficiency | East North Central | East North Central | Midwest | In another census Place | Gas, 80% Usage | EnergyStar, 80% Usage | Yes | Gas, 80% Usage | 72F | No | 0F | None | Not Applicable | G2600930 | G2600930, G26002800 | None | None | 20 ft^2 | Fiberglass | 30% Leakage, R-4 | 2 ft | None | data/cambium/LRMER_MidCase_15_2025start,data/cambium/LRMER_LowRECost_15_2025start,data/cambium/LRMER_95DecarbBy2035_15_2025start,data/cambium/LRMER_LowRECost_25_2025start | kg/MWh,kg/MWh,kg/MWh,kg/MWh | /lib/resources/data/cambium/LRMER_MidCase_15_2025start/RFCMc.csv,/lib/resources/data/cambium/LRMER_LowRECost_15_2025start/RFCMc.csv,/lib/resources/data/cambium/LRMER_95DecarbBy2035_15_2025start/RFCMc.csv,/lib/resources/data/cambium/LRMER_LowRECost_25_2025start/RFCMc.csv | lb/MBtu,lb/MBtu,lb/MBtu,lb/MBtu | 195.9,195.9,195.9,195.9 | 147.3,147.3,147.3,147.3 | 177.8,177.8,177.8,177.8 | LRMER_MidCase_15_2025start,LRMER_LowRECost_15_2025start,LRMER_95DecarbBy2035_15_2025start,LRMER_LowRECost_25_2025start | CO2e,CO2e,CO2e,CO2e | 200.0,200.0,200.0,200.0 | 300-400% | RFCMc | Vented Attic | None | None | None | None | None | Mobile Home | Mobile Home | Mobile Home | 750-999 | 0-1499 | Ambient | None | 1 | 1 | <8 | Wood, Medium/Dark | Wood Frame | No | Natural Gas | 67F | No | 0F | None | No Exterior Use | Uninsulated | 50% Usage | AC, SEER 10 | 100% Conditioned | Central AC | Yes | None | No | Fuel Furnace, 80% AFUE | Ducted Heating | Natural Gas Fuel Furnace | None | None | None | No | None | None | None | None | 40000-44999 | 40000-59999 | 40000-59999 | 20 ACH50 | R-19 | Ceiling R-19 | None | None | Unfinished, Uninsulated | None | Wood Stud, R-11 | Summer = 0.7, Winter = 0.85 | MISO | 100% CFL | 100% Usage | 100% Usage | CR04 | None | None | None | None | None | None | None | None | None | None | None | Cooling Season, 7 days/wk | Left/Right at 15ft | 1 | East | None | 50% | 94% | G26002800 | In metro area, not/partially in principal city | None | None | No | Hour18 | 103 | EF 17.6, 100% Usage | Metal, Dark | Stochastic | 1 | 1 | 2018 | 31 | 12 | 15 | None | MI | Owner | 1 | Low | Occupied | 1980s | 1980-99 | Natural Gas Standard | Natural Gas | Yes | Livingston Co | 42.63 | -83.98 | F9 B9 L9 R9 | Double, Low-E, Non-metal, Air, M-Gain | 67.9925 | 0.26198 |  | 19.6358 | 0.075659 |  | 12.8951 | 0.049686 |  | 365.7527 | 1.4093 |  | 1809.7139 | 6.973 |  | 0 | 0 |  | 0 | 0 |  | 214.235 | 0.82547 |  | 0 | 0 | 0 | 0 | 0 | 36.0477 | 0.1389 |  | 0 | 399.1628 | 1.538 |  | 16.412 | 0.063237 |  | 803.3078 | 3.0952 |  | 0 | 0 | 0 | 18.4635 | 0.071142 |  | 434.0383 | 1.6724 |  | 0 | 0 | 0 | 0 | 262.0055 | 0 | 0 | 0 | 19857.9096 | 76.5147 |  | 0 | 2145.2802 | 8.266 |  | 0 | 0 | 543.9399 | 2.0959 |  | 0 | 0 | 0 | 0 | 0 | 27007.0852 | 27007.0852 | 104.0612 |  | 4198.2431 | 4198.2431 | 0 | 22809.1352 | 0 | 768.3533 | 0 | 5199.982 | 0 | 1692.354 | 0 | 5199.982 | 0 | 1625.3657 | 0 | 5199.982 | 0 | 1765.7104 | 0 | 5199.982 | 0 | 5968.3353 | 6892.3361 | 6825.3477 | 6965.6924
289473 | 0 | 242.131 | TRUE | 1220 | Non-CBSA East North Central | 5A | 5A | Hour22 | 3 | Cold | None | None | East North Central | East North Central | Midwest | MI, Grand Rapids | Electric, 80% Usage | Standard, 80% Usage | Yes | Electric, 80% Usage | 75F | No | 0F | None | Not Applicable | G2600810 | G2600810, G26001002 | None | None | 20 ft^2 | Fiberglass | None | 2 ft | None | data/cambium/LRMER_MidCase_15_2025start,data/cambium/LRMER_LowRECost_15_2025start,data/cambium/LRMER_95DecarbBy2035_15_2025start,data/cambium/LRMER_LowRECost_25_2025start | kg/MWh,kg/MWh,kg/MWh,kg/MWh | /lib/resources/data/cambium/LRMER_MidCase_15_2025start/RFCMc.csv,/lib/resources/data/cambium/LRMER_LowRECost_15_2025start/RFCMc.csv,/lib/resources/data/cambium/LRMER_95DecarbBy2035_15_2025start/RFCMc.csv,/lib/resources/data/cambium/LRMER_LowRECost_25_2025start/RFCMc.csv | lb/MBtu,lb/MBtu,lb/MBtu,lb/MBtu | 195.9,195.9,195.9,195.9 | 147.3,147.3,147.3,147.3 | 177.8,177.8,177.8,177.8 | LRMER_MidCase_15_2025start,LRMER_LowRECost_15_2025start,LRMER_95DecarbBy2035_15_2025start,LRMER_LowRECost_25_2025start | CO2e,CO2e,CO2e,CO2e | 200.0,200.0,200.0,200.0 | 400%+ | RFCMc | Vented Attic | None | None | None | None | None | Single-Family Detached | Single-Family Detached | Single-Family Detached | 1000-1499 | 0-1499 | Vented Crawlspace | None | 1 | 1 | <8 | None | Brick | No | Natural Gas | 68F | Yes | 3F | Night -3h | No Exterior Use | Uninsulated | 50% Usage | None | None | None | No | None | No | Fuel Boiler, 80% AFUE | Non-Ducted Heating | Natural Gas Fuel Boiler | None | None | None | No | None | None | None | None | 70000-79999 | 60000-79999 | 60000-99999 | 30 ACH50 | R-30 | Uninsulated | Uninsulated | Uninsulated | Unfinished, Uninsulated | None | Brick, 12-in, 3-wythe, Uninsulated | Summer = 0.7, Winter = 0.85 | MISO | 100% Incandescent | 100% Usage | 100% Usage | CR04 | None | None | None | None | None | None | None | None | None | None | None | Cooling Season, 7 days/wk | Left/Right at 15ft | 1 | South | None | 50% | 85% | G26001002 | In metro area, not/partially in principal city | None | None | No | Hour13 | 103 | EF 17.6, 100% Usage | Composition Shingles | Stochastic | 1 | 1 | 2018 | 31 | 12 | 15 | None | MI | Owner | 1 | Low | Occupied | <1940 | <1940 | Natural Gas Premium | Natural Gas | Yes | Grand Rapids Kent C | 42.88 | -85.52 | F12 B12 L12 R12 | Single, Clear, Non-metal, Exterior Clear Storm | 0 | 0 |  | 420.557 | 1.1755 |  | 15.8258 | 0.044235 |  | 0 | 0 |  | 0 | 0 |  | 0 | 0 |  | 0 | 0 |  | 132.4681 | 0.37026 |  | 0 | 0 | 0 | 0 | 0 | 160.896 | 0.44972 |  | 0 | 1535.3993 | 4.2916 |  | 21.9803 | 0.061437 |  | 769.3116 | 2.1503 |  | 0 | 0 | 0 | 271.6769 | 0.75936 |  | 434.0383 | 1.2132 |  | 0 | 0 | 0 | 0 | 0 | 0 | 0 | 0 | 31525.9481 | 88.1176 |  | 0 | 1539.5023 | 4.303 |  | 0 | 0 | 0 | 0 |  | 0 | 0 | 0 | 0 | 0 | 36827.3107 | 36827.3107 | 102.9354 |  | 3761.8603 | 3761.8603 | 0 | 33065.4504 | 0 | 667.629 | 0 | 7538.2262 | 0 | 1513.0295 | 0 | 7538.2262 | 0 | 1427.9945 | 0 | 7538.2262 | 0 | 1570.7976 | 0 | 7538.2262 | 0 | 8205.8552 | 9051.2557 | 8966.2207 | 9109.0238
289540 | 0 | 242.131 | TRUE | 853 | CBSA Detroit-Warren-Dearborn, MI | 5A | 5A | Hour18 | 2 | Cold | None | Standard Efficiency | East North Central | East North Central | Midwest | MI, Detroit | Electric, 100% Usage | Standard, 100% Usage | Yes | Gas, 100% Usage | 78F | No | 0F | None | Double-Loaded Interior | G2601630 | G2601630, G26003211 | None | 290 Rated kWh, 100% Usage | 20 ft^2 | Fiberglass | None | 2 ft | None | data/cambium/LRMER_MidCase_15_2025start,data/cambium/LRMER_LowRECost_15_2025start,data/cambium/LRMER_95DecarbBy2035_15_2025start,data/cambium/LRMER_LowRECost_25_2025start | kg/MWh,kg/MWh,kg/MWh,kg/MWh | /lib/resources/data/cambium/LRMER_MidCase_15_2025start/RFCMc.csv,/lib/resources/data/cambium/LRMER_LowRECost_15_2025start/RFCMc.csv,/lib/resources/data/cambium/LRMER_95DecarbBy2035_15_2025start/RFCMc.csv,/lib/resources/data/cambium/LRMER_LowRECost_25_2025start/RFCMc.csv | lb/MBtu,lb/MBtu,lb/MBtu,lb/MBtu | 195.9,195.9,195.9,195.9 | 147.3,147.3,147.3,147.3 | 177.8,177.8,177.8,177.8 | LRMER_MidCase_15_2025start,LRMER_LowRECost_15_2025start,LRMER_95DecarbBy2035_15_2025start,LRMER_LowRECost_25_2025start | CO2e,CO2e,CO2e,CO2e | 200.0,200.0,200.0,200.0 | 0-100% | RFCMc | None | Right | None | Middle | 20 | None | 20 to 49 Unit | Multifamily with 5+ units, 4-7 stories | Multi-Family with 5+ Units | 750-999 | 0-1499 | Unheated Basement | None | 5 | 4+ | <8 | Vinyl, Light | Brick | No | Natural Gas | 65F | No | 0F | None | No Exterior Use | Uninsulated | 100% Usage | None | None | None | No | Heating Only | No | Shared Heating | Non-Ducted Heating | Natural Gas Shared Heating | None | None | Boiler Baseboards Heating Only, Natural Gas | No | None | None | None | None | 10000-14999 | <20000 | <20000 | 25 ACH50 | None | Uninsulated | Uninsulated | Uninsulated | Finished, R-7 | None | Brick, 12-in, 3-wythe, Uninsulated | Summer = 0.7, Winter = 0.85 | MISO | 100% Incandescent | 100% Usage | 100% Usage | CR04 | None | None | None | None | None | None | None | None | None | None | None | Cooling Season, 7 days/wk | 27 | 2 | West | None | 100% | 89% | G26003211 | In metro area, principal city | None | None | None | Hour11 | 103 | EF 19.9, 100% Usage | Asphalt Shingles, Medium | Stochastic | 1 | 1 | 2018 | 31 | 12 | 15 | None | MI | Renter | 1 | Medium | Occupied | <1940 | <1940 | Natural Gas Standard | Natural Gas | Yes | Detroit Metropolita | 42.22 | -83.35 | F30 B30 L30 R30 | Single, Clear, Non-metal | 67.9925 | 0.27181 |  | 705.129 | 2.8189 |  | 26.3764 | 0.10544 |  | 0 | 0 |  | 0 | 0 |  | 82.646 | 0.33039 |  | 0 | 0 |  | 94.662 | 0.37843 |  | 0 | 0 | 0 | 0 | 0 | 142.7256 | 0.57057 |  | 0 | 1220.3479 | 4.8785 |  | 16.412 | 0.065609 |  | 1395.0183 | 5.5768 |  | 0 | 0 | 0 | 26.6695 | 0.10662 |  | 400.042 | 1.5992 |  | 0 | 0 | 0 | 0 | 0 | 0 | 0 | 0 | 9065.2743 | 36.2398 |  | 0 | 4006.8677 | 16.0181 |  | 0 | 0 | 781.0344 | 3.1223 |  | 0 | 0 | 0 | 0 | 0 | 18031.4907 | 18031.4907 | 72.0837 |  | 4178.3142 | 4178.3142 | 0 | 13853.1764 | 0 | 753.5798 | 0 | 3158.2385 | 0 | 1693.4041 | 0 | 3158.2385 | 0 | 1588.8724 | 0 | 3158.2385 | 0 | 1783.3841 | 0 | 3158.2385 | 0 | 3911.8182 | 4851.6426 | 4747.1109 | 4941.6226
289557 | 0 | 242.131 | TRUE | 2176 | Non-CBSA East North Central | 5A | 5A | Hour1 | 4 | Cold | None | Standard Efficiency | East North Central | East North Central | Midwest | Not in a census Place | Electric, 120% Usage | EnergyStar, 120% Usage | Yes | Gas, 120% Usage | 76F | No | 0F | None | Not Applicable | G2601150 | G2601150, G26003300 | None | None | 20 ft^2 | Fiberglass | 0% Leakage, Uninsulated | 2 ft | None | data/cambium/LRMER_MidCase_15_2025start,data/cambium/LRMER_LowRECost_15_2025start,data/cambium/LRMER_95DecarbBy2035_15_2025start,data/cambium/LRMER_LowRECost_25_2025start | kg/MWh,kg/MWh,kg/MWh,kg/MWh | /lib/resources/data/cambium/LRMER_MidCase_15_2025start/RFCMc.csv,/lib/resources/data/cambium/LRMER_LowRECost_15_2025start/RFCMc.csv,/lib/resources/data/cambium/LRMER_95DecarbBy2035_15_2025start/RFCMc.csv,/lib/resources/data/cambium/LRMER_LowRECost_25_2025start/RFCMc.csv | lb/MBtu,lb/MBtu,lb/MBtu,lb/MBtu | 195.9,195.9,195.9,195.9 | 147.3,147.3,147.3,147.3 | 177.8,177.8,177.8,177.8 | LRMER_MidCase_15_2025start,LRMER_LowRECost_15_2025start,LRMER_95DecarbBy2035_15_2025start,LRMER_LowRECost_25_2025start | CO2e,CO2e,CO2e,CO2e | 200.0,200.0,200.0,200.0 | 200-300% | RFCMc | Vented Attic | None | None | None | None | None | Single-Family Detached | Single-Family Detached | Single-Family Detached | 2000-2499 | 1500-2499 | Heated Basement | 1 Car | 1 | 1 | <8 | None | Brick | No | Natural Gas | 65F | Yes | 3F | Night | No Exterior Use | Uninsulated | 200% Usage | AC, SEER 13 | 100% Conditioned | Central AC | Yes | None | No | Fuel Furnace, 80% AFUE | Ducted Heating | Natural Gas Fuel Furnace | None | None | None | No | None | None | None | None | 60000-69999 | 60000-79999 | 60000-99999 | 40 ACH50 | R-30 | Uninsulated | Wall R-10, Exterior | R-10, Exterior | Unfinished, Uninsulated | None | Brick, 12-in, 3-wythe, R-11 | Summer = 0.7, Winter = 0.85 | MISO | 100% Incandescent | 100% Usage | 100% Usage | CR04 | None | EF 10.5 | EF 12, National Average | None | None | None | None | None | None | None | Typical Efficiency | Cooling Season, 7 days/wk | Left/Right at 15ft | 5 | North | None | 200% | 85% | G26003300 | In metro area, not/partially in principal city | None | None | No | Hour16 | 103 | EF 17.6, 100% Usage | Composition Shingles | Stochastic | 1 | 1 | 2018 | 31 | 12 | 15 | None | MI | Owner | 1 | High | Occupied | 1980s | 1980-99 | Natural Gas Standard | Natural Gas | Yes | Custer | 41.93 | -83.43 | F9 B9 L9 R9 | Double, Clear, Metal, Air, Exterior Clear Storm | 67.9925 | 0.10655 |  | 927.863 | 1.4541 |  | 54.2181 | 0.084965 |  | 120.7453 | 0.18922 |  | 1452.1672 | 2.2757 |  | 0 | 0 |  | 319.7405 | 0.50106 |  | 774.0007 | 1.2129 |  | 0 | 0 | 0 | 0 | 0 | 208.6666 | 0.327 |  | 99.9372 | 2355.9983 | 3.6921 |  | 21.9803 | 0.034445 |  | 5583.59 | 8.75 |  | 0 | 0 | 0 | 49.8221 | 0.078076 |  | 1160.8545 | 1.8192 |  | 545.9914 | 0 | 0 | 0 | 0 | 0 | 0 | 0 | 30609.8079 | 47.9685 |  | 0 | 13771.1165 | 21.5807 |  | 0 | 0 | 1457.7355 | 2.2844 |  | 0 | 0 | 0 | 0 | 0 | 59582.2277 | 59582.2277 | 93.371 |  | 13744.154 | 13744.154 | 0 | 45838.3668 | 0 | 2466.1305 | 0 | 10450.1853 | 0 | 5548.9043 | 0 | 10450.1853 | 0 | 5234.3339 | 0 | 10450.1853 | 0 | 5782.6994 | 0 | 10450.1853 | 0 | 12916.3158 | 15999.0897 | 15684.5193 | 16232.8848
289573 | 0 | 242.131 | TRUE | 1220 | Non-CBSA East North Central | 5A | 5A | Hour21 | 3 | Cold | None | Standard Efficiency | East North Central | East North Central | Midwest | Not in a census Place | Gas, 100% Usage | Standard, 100% Usage | Yes | Gas, 100% Usage | 68F | No | 0F | None | Not Applicable | G2600490 | G2600490, G26001704 | None | 318 Rated kWh, 100% Usage | 20 ft^2 | Fiberglass | 0% Leakage, Uninsulated | 2 ft | None | data/cambium/LRMER_MidCase_15_2025start,data/cambium/LRMER_LowRECost_15_2025start,data/cambium/LRMER_95DecarbBy2035_15_2025start,data/cambium/LRMER_LowRECost_25_2025start | kg/MWh,kg/MWh,kg/MWh,kg/MWh | /lib/resources/data/cambium/LRMER_MidCase_15_2025start/RFCMc.csv,/lib/resources/data/cambium/LRMER_LowRECost_15_2025start/RFCMc.csv,/lib/resources/data/cambium/LRMER_95DecarbBy2035_15_2025start/RFCMc.csv,/lib/resources/data/cambium/LRMER_LowRECost_25_2025start/RFCMc.csv | lb/MBtu,lb/MBtu,lb/MBtu,lb/MBtu | 195.9,195.9,195.9,195.9 | 147.3,147.3,147.3,147.3 | 177.8,177.8,177.8,177.8 | LRMER_MidCase_15_2025start,LRMER_LowRECost_15_2025start,LRMER_95DecarbBy2035_15_2025start,LRMER_LowRECost_25_2025start | CO2e,CO2e,CO2e,CO2e | 200.0,200.0,200.0,200.0 | 300-400% | RFCMc | Vented Attic | None | None | None | None | None | Single-Family Detached | Single-Family Detached | Single-Family Detached | 1000-1499 | 0-1499 | Heated Basement | None | 2 | 2 | <8 | Vinyl, Light | Brick | No | Natural Gas | 68F | Yes | 3F | Night | No Exterior Use | Uninsulated | 100% Usage | AC, SEER 13 | 60% Conditioned | Central AC | Yes | None | No | Fuel Furnace, 92.5% AFUE | Ducted Heating | Natural Gas Fuel Furnace | None | None | None | No | None | None | None | None | 70000-79999 | 60000-79999 | 60000-99999 | 20 ACH50 | R-7 | Uninsulated | Uninsulated | Uninsulated | Unfinished, Uninsulated | None | Brick, 12-in, 3-wythe, Uninsulated | Summer = 0.7, Winter = 0.85 | MISO | 100% CFL | 100% Usage | 100% Usage | CR04 | None | None | None | None | None | None | None | None | None | None | None | Cooling Season, 7 days/wk | Left/Right at 15ft | 3 | Southwest | None | 100% | 85% | G26001704 | Not/partially in metro area | None | None | No | Hour17 | 103 | EF 17.6, 100% Usage | Metal, Dark | Stochastic | 1 | 1 | 2018 | 31 | 12 | 15 | None | MI | Renter | 1 | Medium | Occupied | 1960s | 1960-79 | Natural Gas Standard | Natural Gas | Yes | Flint Bishop Intl | 42.97 | -83.75 | F9 B9 L9 R9 | Double, Clear, Metal, Air | 67.9925 | 0.19004 |  | 89.3867 | 0.24984 |  | 37.5131 | 0.10485 |  | 44.2537 | 0.12369 |  | 1409.6718 | 3.9401 |  | 134.8127 | 0.37681 |  | 0 | 0 |  | 624.2414 | 1.7448 |  | 0 | 0 | 0 | 0 | 0 | 40.1507 | 0.11222 |  | 0 | 491.1871 | 1.3729 |  | 21.9803 | 0.061437 |  | 2043.2915 | 5.7112 |  | 0 | 0 | 0 | 32.2378 | 0.090107 |  | 434.0383 | 1.2132 |  | 0 | 0 | 0 | 0 | 1187.2309 | 0 | 0 | 0 | 28338.8002 | 79.2093 |  | 0 | 6067.7434 | 16.9598 |  | 0 | 0 | 947.2057 | 2.6475 |  | 0 | 0 | 0 | 0 | 0 | 42011.4448 | 42011.4448 | 117.4254 |  | 5470.7577 | 5470.7577 | 0 | 36540.9802 | 0 | 988.7266 | 0 | 8330.57 | 0 | 2211.9654 | 0 | 8330.57 | 0 | 2096.6582 | 0 | 8330.57 | 0 | 2299.2679 | 0 | 8330.57 | 0 | 9319.2966 | 10542.5354 | 10427.2281 | 10629.8379
289762 | 0 | 242.131 | TRUE | 2176 | Non-CBSA East North Central | 5A | 5A | Hour22 | 4 | Cold | None | Standard Efficiency | East North Central | East North Central | Midwest | MI, Bay City | Electric, 100% Usage | Standard, 100% Usage | Yes | Electric, 100% Usage | 67F | No | 0F | None | Not Applicable | G2600170 | G2600170, G26001400 | None | 290 Rated kWh, 100% Usage | 20 ft^2 | Fiberglass | 20% Leakage, Uninsulated | 2 ft | None | data/cambium/LRMER_MidCase_15_2025start,data/cambium/LRMER_LowRECost_15_2025start,data/cambium/LRMER_95DecarbBy2035_15_2025start,data/cambium/LRMER_LowRECost_25_2025start | kg/MWh,kg/MWh,kg/MWh,kg/MWh | /lib/resources/data/cambium/LRMER_MidCase_15_2025start/RFCMc.csv,/lib/resources/data/cambium/LRMER_LowRECost_15_2025start/RFCMc.csv,/lib/resources/data/cambium/LRMER_95DecarbBy2035_15_2025start/RFCMc.csv,/lib/resources/data/cambium/LRMER_LowRECost_25_2025start/RFCMc.csv | lb/MBtu,lb/MBtu,lb/MBtu,lb/MBtu | 195.9,195.9,195.9,195.9 | 147.3,147.3,147.3,147.3 | 177.8,177.8,177.8,177.8 | LRMER_MidCase_15_2025start,LRMER_LowRECost_15_2025start,LRMER_95DecarbBy2035_15_2025start,LRMER_LowRECost_25_2025start | CO2e,CO2e,CO2e,CO2e | 200.0,200.0,200.0,200.0 | 400%+ | RFCMc | Vented Attic | None | None | None | None | None | Single-Family Detached | Single-Family Detached | Single-Family Detached | 2000-2499 | 1500-2499 | Unheated Basement | 2 Car | 1 | 1 | <8 | None | Brick | No | Natural Gas | 70F | No | 0F | None | No Exterior Use | Uninsulated | 100% Usage | None | None | None | Yes | None | No | Fuel Furnace, 92.5% AFUE | Ducted Heating | Natural Gas Fuel Furnace | None | None | None | No | None | None | None | None | 100000-119999 | 100000-119999 | 100000-149999 | 10 ACH50 | R-38 | Uninsulated | Uninsulated | Uninsulated | Unfinished, Uninsulated | None | Brick, 12-in, 3-wythe, Uninsulated | Summer = 0.7, Winter = 0.85 | MISO | 100% Incandescent | 100% Usage | 100% Usage | CR04 | None | EF 10.5 | EF 12, National Average | None | None | None | None | None | None | None | None | Cooling Season, 7 days/wk | Left/Right at 15ft | 3 | Northeast | None | 100% | 85% | G26001400 | In metro area, not/partially in principal city | None | None | No | Hour15 | 103 | EF 15.9, 100% Usage | Metal, Dark | Stochastic | 1 | 1 | 2018 | 31 | 12 | 15 | None | MI | Owner | 1 | Medium | Occupied | 1940s | 1940-59 | Natural Gas Standard | Natural Gas | Yes | Mbs Intl | 43.53 | -84.08 | F12 B12 L12 R12 | Single, Clear, Non-metal | 67.9925 | 0.10655 |  | 999.9585 | 1.567 |  | 37.5131 | 0.058787 |  | 0 | 0 |  | 0 | 0 |  | 125.7275 | 0.19703 |  | 319.7405 | 0.50106 |  | 845.8031 | 1.3255 |  | 0 | 0 | 0 | 0 | 0 | 208.6666 | 0.327 |  | 99.9372 | 2355.9983 | 3.6921 |  | 21.9803 | 0.034445 |  | 2287.1266 | 3.5841 |  | 0 | 0 | 0 | 471.2583 | 0.73851 |  | 1206.8667 | 1.8913 |  | 0 | 0 | 0 | 0 | 0 | 0 | 0 | 0 | 38515.9862 | 60.3582 |  | 0 | 5879.5918 | 9.2139 |  | 0 | 0 | 0 | 0 |  | 0 | 0 | 0 | 0 | 0 | 53444.4403 | 53444.4403 | 83.7525 |  | 9048.8624 | 9048.8624 | 0 | 44395.578 | 0 | 1616.0122 | 0 | 10121.3014 | 0 | 3648.2112 | 0 | 10121.3014 | 0 | 3424.9816 | 0 | 10121.3014 | 0 | 3825.4865 | 0 | 10121.3014 | 0 | 11737.3136 | 13769.5126 | 13546.283 | 13946.7879
289763 | 0 | 242.131 | TRUE | 8194 | Non-CBSA East North Central | 6A | 6A | Hour11 | 4 | Cold | None | None | East North Central | East North Central | Midwest | Not in a census Place | Electric, 80% Usage | EnergyStar, 80% Usage | Yes | Electric, 80% Usage | 76F | No | 0F | None | Not Applicable | G2601230 | G2601230, G26000600 | None | 318 Rated kWh, 80% Usage | 20 ft^2 | Fiberglass | 0% Leakage, Uninsulated | 2 ft | None | data/cambium/LRMER_MidCase_15_2025start,data/cambium/LRMER_LowRECost_15_2025start,data/cambium/LRMER_95DecarbBy2035_15_2025start,data/cambium/LRMER_LowRECost_25_2025start | kg/MWh,kg/MWh,kg/MWh,kg/MWh | /lib/resources/data/cambium/LRMER_MidCase_15_2025start/RFCMc.csv,/lib/resources/data/cambium/LRMER_LowRECost_15_2025start/RFCMc.csv,/lib/resources/data/cambium/LRMER_95DecarbBy2035_15_2025start/RFCMc.csv,/lib/resources/data/cambium/LRMER_LowRECost_25_2025start/RFCMc.csv | lb/MBtu,lb/MBtu,lb/MBtu,lb/MBtu | 195.9,195.9,195.9,195.9 | 147.3,147.3,147.3,147.3 | 177.8,177.8,177.8,177.8 | LRMER_MidCase_15_2025start,LRMER_LowRECost_15_2025start,LRMER_95DecarbBy2035_15_2025start,LRMER_LowRECost_25_2025start | CO2e,CO2e,CO2e,CO2e | 200.0,200.0,200.0,200.0 | 150-200% | RFCMc | Vented Attic | None | None | None | None | None | Single-Family Detached | Single-Family Detached | Single-Family Detached | 4000+ | 4000+ | Heated Basement | 3 Car | 2 | 2 | <8 | Vinyl, Light | Brick | No | Propane | 67F | No | 0F | None | No Exterior Use | Uninsulated | 50% Usage | AC, SEER 10 | 80% Conditioned | Central AC | Yes | None | No | Fuel Furnace, 80% AFUE | Ducted Heating | Propane Fuel Furnace | None | None | None | No | None | None | None | None | 50000-59999 | 40000-59999 | 40000-59999 | 10 ACH50 | R-19 | Uninsulated | Uninsulated | Uninsulated | Unfinished, Uninsulated | None | Brick, 12-in, 3-wythe, R-7 | Summer = 0.7, Winter = 0.85 | MISO | 100% Incandescent | 100% Usage | 100% Usage | CR04 | None | None | EF 12, National Average | None | None | None | None | None | None | None | None | Cooling Season, 7 days/wk | Left/Right at 15ft | 4 | Southeast | None | 50% | 85% | G26000600 | Not/partially in metro area | None | None | No | Hour13 | 103 | EF 19.9, 100% Usage | Composition Shingles | Stochastic | 1 | 1 | 2018 | 31 | 12 | 15 | None | MI | Owner | 1 | Low | Occupied | 1970s | 1960-79 | Electric Standard | Electricity | Yes | Roben Hood | 43.72 | -85.5 | F9 B9 L9 R9 | Double, Low-E, Non-metal, Air, M-Gain | 0 | 0 |  | 519.0289 | 0.216 |  | 30.1863 | 0.012562 |  | 69.4578 | 0.028905 |  | 1614.5285 | 0.6719 |  | 137.4503 | 0.057201 |  | 319.7405 | 0.13306 |  | 2230.857 | 0.92839 |  | 0 | 0 | 0 | 0 | 2605.1087 | 509.6506 | 0.2121 |  | 99.9372 | 7521.9621 | 3.1303 |  | 21.9803 | 0.0091473 |  | 2037.137 | 0.84777 |  | 0 | 0 | 0 | 429.9353 | 0.17892 |  | 400.042 | 0.16648 |  | 0 | 0 | 0 | 0 | 0 | 0 | 0 | 0 | 0 | 0 |  | 0 | 0 | 0 |  | 0 | 0 | 0 | 0 |  | 0 | 0 | 87210.6237 | 0 | 0 | 105757.3332 | 105757.3332 | 44.0118 |  | 18546.7096 | 18546.7096 | 0 | 0 | 87210.6237 | 3352.4776 | 0 | 0 | 23999.0284 | 7501.2816 | 0 | 0 | 23999.0284 | 7055.5758 | 0 | 0 | 23999.0284 | 7896.5034 | 0 | 0 | 23999.0284 | 27351.5061 | 31500.31 | 31054.6042 | 31895.5318
289764 | 0 | 242.131 | TRUE | 1220 | Non-CBSA East North Central | 5A | 5A | Hour2 | 3 | Cold | None | Standard Efficiency | East North Central | East North Central | Midwest | MI, Midland | Electric, 100% Usage | Standard, 100% Usage | Yes | Electric, 100% Usage | 72F | Yes | 2F | Day Setup -3h | Not Applicable | G2601110 | G2601110, G26001400 | None | None | 20 ft^2 | Fiberglass | 20% Leakage, R-4 | 2 ft | None | data/cambium/LRMER_MidCase_15_2025start,data/cambium/LRMER_LowRECost_15_2025start,data/cambium/LRMER_95DecarbBy2035_15_2025start,data/cambium/LRMER_LowRECost_25_2025start | kg/MWh,kg/MWh,kg/MWh,kg/MWh | /lib/resources/data/cambium/LRMER_MidCase_15_2025start/RFCMc.csv,/lib/resources/data/cambium/LRMER_LowRECost_15_2025start/RFCMc.csv,/lib/resources/data/cambium/LRMER_95DecarbBy2035_15_2025start/RFCMc.csv,/lib/resources/data/cambium/LRMER_LowRECost_25_2025start/RFCMc.csv | lb/MBtu,lb/MBtu,lb/MBtu,lb/MBtu | 195.9,195.9,195.9,195.9 | 147.3,147.3,147.3,147.3 | 177.8,177.8,177.8,177.8 | LRMER_MidCase_15_2025start,LRMER_LowRECost_15_2025start,LRMER_95DecarbBy2035_15_2025start,LRMER_LowRECost_25_2025start | CO2e,CO2e,CO2e,CO2e | 200.0,200.0,200.0,200.0 | 400%+ | RFCMc | Vented Attic | None | None | None | None | None | Mobile Home | Mobile Home | Mobile Home | 1000-1499 | 0-1499 | Ambient | None | 1 | 1 | <8 | Vinyl, Light | Wood Frame | No | Natural Gas | 67F | Yes | 3F | Day and Night -2h | No Exterior Use | Uninsulated | 100% Usage | Room AC, EER 9.8 | 60% Conditioned | Room AC | Yes | None | No | Fuel Furnace, 80% AFUE | Ducted Heating | Natural Gas Fuel Furnace | None | None | None | No | None | None | None | None | 50000-59999 | 40000-59999 | 40000-59999 | 10 ACH50 | R-38 | Ceiling R-13 | None | None | Unfinished, Uninsulated | None | Wood Stud, R-11 | Summer = 0.7, Winter = 0.85 | MISO | 100% Incandescent | 100% Usage | 100% Usage | CR04 | None | None | None | None | None | None | None | None | None | None | None | Cooling Season, 7 days/wk | Left/Right at 15ft | 1 | East | None | 100% | 94% | G26001400 | In metro area, not/partially in principal city | None | None | No | Hour11 | 103 | EF 6.7, 100% Usage | Metal, Dark | Stochastic | 1 | 1 | 2018 | 31 | 12 | 15 | None | MI | Owner | 1 | Medium | Occupied | 1990s | 1980-99 | Electric Standard | Electricity | Yes | Mbs Intl | 43.53 | -84.08 | F9 B9 L9 R9 | Double, Clear, Non-metal, Air | 67.9925 | 0.19004 |  | 525.7695 | 1.4696 |  | 19.6358 | 0.054884 |  | 0 | 0 |  | 786.6028 | 2.1986 |  | 0 | 0 |  | 0 | 0 |  | 441.365 | 1.2337 |  | 0 | 0 | 0 | 0 | 1470.0445 | 160.896 | 0.44972 |  | 0 | 1535.3993 | 4.2916 |  | 21.9803 | 0.061437 |  | 1701.2776 | 4.7552 |  | 0 | 0 | 0 | 339.6694 | 0.9494 |  | 1356.0398 | 3.7902 |  | 0 | 0 | 0 | 0 | 0 | 0 | 0 | 0 | 17434.5049 | 48.7309 |  | 0 | 0 | 0 |  | 0 | 0 | 0 | 0 |  | 0 | 0 | 0 | 0 | 0 | 25860.8843 | 25860.8843 | 72.2833 |  | 8426.3794 | 8426.3794 | 0 | 17434.5049 | 0 | 1505.4772 | 0 | 3974.7247 | 0 | 3391.1913 | 0 | 3974.7247 | 0 | 3199.6261 | 0 | 3974.7247 | 0 | 3542.7583 | 0 | 3974.7247 | 0 | 5480.2019 | 7365.916 | 7174.3508 | 7517.483
289787 | 0 | 242.131 | TRUE | 1690 | CBSA Detroit-Warren-Dearborn, MI | 5A | 5A | Hour1 | 3 | Cold | None | None | East North Central | East North Central | Midwest | In another census Place | Electric, 100% Usage | EnergyStar, 100% Usage | Yes | Gas, 100% Usage | 70F | Yes | 2F | Night Setback -5h | Not Applicable | G2601630 | G2601630, G26003206 | None | None | 20 ft^2 | Fiberglass | 0% Leakage, Uninsulated | 2 ft | None | data/cambium/LRMER_MidCase_15_2025start,data/cambium/LRMER_LowRECost_15_2025start,data/cambium/LRMER_95DecarbBy2035_15_2025start,data/cambium/LRMER_LowRECost_25_2025start | kg/MWh,kg/MWh,kg/MWh,kg/MWh | /lib/resources/data/cambium/LRMER_MidCase_15_2025start/RFCMc.csv,/lib/resources/data/cambium/LRMER_LowRECost_15_2025start/RFCMc.csv,/lib/resources/data/cambium/LRMER_95DecarbBy2035_15_2025start/RFCMc.csv,/lib/resources/data/cambium/LRMER_LowRECost_25_2025start/RFCMc.csv | lb/MBtu,lb/MBtu,lb/MBtu,lb/MBtu | 195.9,195.9,195.9,195.9 | 147.3,147.3,147.3,147.3 | 177.8,177.8,177.8,177.8 | LRMER_MidCase_15_2025start,LRMER_LowRECost_15_2025start,LRMER_95DecarbBy2035_15_2025start,LRMER_LowRECost_25_2025start | CO2e,CO2e,CO2e,CO2e | 200.0,200.0,200.0,200.0 | 150-200% | RFCMc | Vented Attic | None | None | None | None | None | Single-Family Detached | Single-Family Detached | Single-Family Detached | 1500-1999 | 1500-2499 | Heated Basement | 2 Car | 1 | 1 | <8 | None | Brick | No | Natural Gas | 62F | Yes | 6F | Night -4h | No Exterior Use | Uninsulated | 100% Usage | None | None | None | Yes | None | No | Fuel Furnace, 80% AFUE | Ducted Heating | Natural Gas Fuel Furnace | None | None | None | No | None | None | None | None | 60000-69999 | 60000-79999 | 60000-99999 | 25 ACH50 | R-19 | Uninsulated | Uninsulated | Uninsulated | Unfinished, Uninsulated | None | Brick, 12-in, 3-wythe, Uninsulated | Summer = 0.7, Winter = 0.85 | MISO | 100% CFL | 100% Usage | 100% Usage | CR04 | None | None | EF 12, National Average | None | None | None | None | None | None | None | Typical Efficiency | Cooling Season, 7 days/wk | Left/Right at 15ft | 6 | Northeast | None | 100% | 85% | G26003206 | In metro area, not/partially in principal city | None | None | No | Hour18 | 103 | EF 17.6, 100% Usage | Composition Shingles | Stochastic | 1 | 1 | 2018 | 31 | 12 | 15 | None | MI | Renter | 1 | Medium | Occupied | 1950s | 1940-59 | Electric Standard | Electricity | Yes | Detroit Metropolita | 42.22 | -83.35 | F12 B12 L12 R12 | Single, Clear, Non-metal | 0 | 0 |  | 897.6767 | 1.8113 |  | 52.4597 | 0.10585 |  | 0 | 0 |  | 0 | 0 |  | 0 | 0 |  | 319.7405 | 0.64516 |  | 512.2882 | 1.0337 |  | 0 | 0 | 0 | 0 | 5789.9121 | 46.0122 | 0.092841 |  | 24.911 | 620.1384 | 1.2513 |  | 21.9803 | 0.044351 |  | 2920.1601 | 5.8922 |  | 0 | 0 | 0 | 46.0122 | 0.092841 |  | 434.0383 | 0.87578 |  | 577.0569 | 0 | 0 | 0 | 0 | 0 | 0 | 0 | 20237.4366 | 40.8341 |  | 0 | 0 | 0 |  | 0 | 0 | 1348.42 | 2.7208 |  | 0 | 0 | 0 | 0 | 0 | 33848.5363 | 33848.5363 | 68.2979 |  | 12262.3866 | 12262.3866 | 0 | 21585.8566 | 0 | 2166.193 | 0 | 4921.1533 | 0 | 4914.9387 | 0 | 4921.1533 | 0 | 4615.8938 | 0 | 4921.1533 | 0 | 5143.9951 | 0 | 4921.1533 | 0 | 7087.3463 | 9836.092 | 9537.0472 | 10065.1485
289854 | 0 | 242.131 | TRUE | 1220 | Non-CBSA East North Central | 5A | 5A | Hour6 | 2 | Cold | None | Standard Efficiency | East North Central | East North Central | Midwest | MI, Grand Rapids | Gas, 100% Usage | Standard, 100% Usage | Yes | Gas, 100% Usage | 70F | No | 0F | None | Not Applicable | G2600810 | G2600810, G26001002 | None | None | 20 ft^2 | Fiberglass | 0% Leakage, Uninsulated | 2 ft | None | data/cambium/LRMER_MidCase_15_2025start,data/cambium/LRMER_LowRECost_15_2025start,data/cambium/LRMER_95DecarbBy2035_15_2025start,data/cambium/LRMER_LowRECost_25_2025start | kg/MWh,kg/MWh,kg/MWh,kg/MWh | /lib/resources/data/cambium/LRMER_MidCase_15_2025start/RFCMc.csv,/lib/resources/data/cambium/LRMER_LowRECost_15_2025start/RFCMc.csv,/lib/resources/data/cambium/LRMER_95DecarbBy2035_15_2025start/RFCMc.csv,/lib/resources/data/cambium/LRMER_LowRECost_25_2025start/RFCMc.csv | lb/MBtu,lb/MBtu,lb/MBtu,lb/MBtu | 195.9,195.9,195.9,195.9 | 147.3,147.3,147.3,147.3 | 177.8,177.8,177.8,177.8 | LRMER_MidCase_15_2025start,LRMER_LowRECost_15_2025start,LRMER_95DecarbBy2035_15_2025start,LRMER_LowRECost_25_2025start | CO2e,CO2e,CO2e,CO2e | 200.0,200.0,200.0,200.0 | 400%+ | RFCMc | Vented Attic | None | None | None | None | None | Single-Family Detached | Single-Family Detached | Single-Family Detached | 1000-1499 | 0-1499 | Heated Basement | None | 1 | 1 | <8 | None | Brick | No | Natural Gas | 72F | No | 0F | None | No Exterior Use | Uninsulated | 100% Usage | AC, SEER 15 | 100% Conditioned | Central AC | Yes | None | No | Fuel Furnace, 80% AFUE | Ducted Heating | Natural Gas Fuel Furnace | None | None | None | No | None | None | None | None | 80000-99999 | 80000-99999 | 60000-99999 | 20 ACH50 | R-30 | Uninsulated | Wall R-10, Exterior | R-10, Exterior | Unfinished, Uninsulated | None | Brick, 12-in, 3-wythe, R-19 | Summer = 0.7, Winter = 0.85 | MISO | 100% CFL | 100% Usage | 100% Usage | CR04 | None | None | None | None | None | None | None | None | None | None | None | Cooling Season, 7 days/wk | Left/Right at 15ft | 2 | East | None | 100% | 85% | G26001002 | In metro area, not/partially in principal city | None | None | No | Hour17 | 103 | EF 17.6, 100% Usage | Composition Shingles | Stochastic | 1 | 1 | 2018 | 31 | 12 | 15 | None | MI | Owner | 1 | Medium | Occupied | 1980s | 1980-99 | Natural Gas Standard | Natural Gas | Yes | Grand Rapids Kent C | 42.88 | -85.52 | F12 B12 L12 R12 | Single, Clear, Non-metal | 67.9925 | 0.19004 |  | 68.2856 | 0.19086 |  | 28.4279 | 0.079458 |  | 167.0505 | 0.46692 |  | 1366.5904 | 3.8197 |  | 0 | 0 |  | 0 | 0 |  | 495.5832 | 1.3852 |  | 0 | 0 | 0 | 0 | 0 | 40.1507 | 0.11222 |  | 0 | 491.1871 | 1.3729 |  | 16.412 | 0.045873 |  | 1790.6642 | 5.0051 |  | 0 | 0 | 0 | 27.8418 | 0.07782 |  | 434.0383 | 1.2132 |  | 0 | 0 | 0 | 0 | 905.8827 | 0 | 0 | 0 | 19506.5173 | 54.5223 |  | 0 | 4358.2599 | 12.1817 |  | 0 | 0 | 813.5653 | 2.274 |  | 0 | 0 | 0 | 0 | 0 | 30578.1562 | 30578.1562 | 85.4685 |  | 4994.2241 | 4994.2241 | 0 | 25583.6391 | 0 | 904.6959 | 0 | 5832.5733 | 0 | 2021.3441 | 0 | 5832.5733 | 0 | 1916.8455 | 0 | 5832.5733 | 0 | 2099.4015 | 0 | 5832.5733 | 0 | 6737.2692 | 7853.9174 | 7749.4188 | 7931.9748
289873 | 0 | 242.131 | TRUE | 2663 | Non-CBSA East North Central | 5A | 5A | Hour1 | 3 | Cold | None | Standard Efficiency | East North Central | East North Central | Midwest | Not in a census Place | Electric, 100% Usage | EnergyStar, 100% Usage | Yes | Electric, 100% Usage | 76F | No | 0F | None | Not Applicable | G2600770 | G2600770, G26002101 | None | 290 Rated kWh, 100% Usage | 20 ft^2 | Fiberglass | None | 2 ft | None | data/cambium/LRMER_MidCase_15_2025start,data/cambium/LRMER_LowRECost_15_2025start,data/cambium/LRMER_95DecarbBy2035_15_2025start,data/cambium/LRMER_LowRECost_25_2025start | kg/MWh,kg/MWh,kg/MWh,kg/MWh | /lib/resources/data/cambium/LRMER_MidCase_15_2025start/RFCMc.csv,/lib/resources/data/cambium/LRMER_LowRECost_15_2025start/RFCMc.csv,/lib/resources/data/cambium/LRMER_95DecarbBy2035_15_2025start/RFCMc.csv,/lib/resources/data/cambium/LRMER_LowRECost_25_2025start/RFCMc.csv | lb/MBtu,lb/MBtu,lb/MBtu,lb/MBtu | 195.9,195.9,195.9,195.9 | 147.3,147.3,147.3,147.3 | 177.8,177.8,177.8,177.8 | LRMER_MidCase_15_2025start,LRMER_LowRECost_15_2025start,LRMER_95DecarbBy2035_15_2025start,LRMER_LowRECost_25_2025start | CO2e,CO2e,CO2e,CO2e | 200.0,200.0,200.0,200.0 | 400%+ | RFCMc | Vented Attic | None | None | None | None | None | Single-Family Detached | Single-Family Detached | Single-Family Detached | 2500-2999 | 2500-3999 | Unheated Basement | None | 2 | 2 | <8 | None | Brick | No | Electricity | 70F | Yes | 3F | Night +2h | No Exterior Use | Uninsulated | 100% Usage | Room AC, EER 10.7 | 60% Conditioned | Room AC | No | None | Yes | Electric Baseboard, 100% Efficiency | Non-Ducted Heating | Electricity Baseboard | None | None | None | No | None | None | None | None | 80000-99999 | 80000-99999 | 60000-99999 | 30 ACH50 | R-19 | Uninsulated | Uninsulated | Uninsulated | Unfinished, Uninsulated | None | Brick, 12-in, 3-wythe, R-7 | Summer = 0.7, Winter = 0.85 | MISO | 100% CFL | 100% Usage | 100% Usage | CR04 | None | None | None | None | None | None | Electric | None | None | None | None | Cooling Season, 7 days/wk | Left/Right at 15ft | 1 | East | None | 100% | 85% | G26002101 | In metro area, not/partially in principal city | None | None | No | Hour18 | 104 | EF 6.7, 100% Usage | Slate | Stochastic | 1 | 1 | 2018 | 31 | 12 | 15 | None | MI | Owner | 1 | Medium | Occupied | 1970s | 1960-79 | Electric Standard | Electricity | Yes | Kalamazoo Battle Cr | 42.24 | -85.55 | F30 B30 L30 R30 | Single, Clear, Metal | 67.9925 | 0.087065 |  | 275.7799 | 0.35314 |  | 16.1189 | 0.02064 |  | 0 | 0 |  | 2492.5695 | 3.1918 |  | 56.5627 | 0.072429 |  | 0 | 0 |  | 0 | 0 |  | 0 | 60120.8924 | 883.0231 | 872.4726 | 1385.9331 | 58.3211 | 0.074681 |  | 0 | 887.4192 | 1.1363 |  | 21.9803 | 0.028146 |  | 1906.4273 | 2.4412 |  | 0 | 0 | 0 | 339.6694 | 0.43495 |  | 1356.0398 | 1.7364 |  | 0 | 0 | 0 | 0 | 0 | 0 | 0 | 0 | 0 | 0 |  | 0 | 0 | 0 |  | 0 | 0 | 0 | 0 |  | 0 | 0 | 0 | 0 | 0 | 70740.6157 | 70740.6157 | 90.5841 |  | 70740.6157 | 70740.6157 | 0 | 0 | 0 | 12894.1147 | 0 | 0 | 0 | 29076.58 | 0 | 0 | 0 | 26760.0901 | 0 | 0 | 0 | 30498.8043 | 0 | 0 | 0 | 12894.1147 | 29076.58 | 26760.0901 | 30498.8043
289884 | 0 | 242.131 | TRUE | 1623 | CBSA Detroit-Warren-Dearborn, MI | 5A | 5A | Hour8 | 3 | Cold | None | Standard Efficiency, No usage | East North Central | East North Central | Midwest | MI, Detroit | None | None | None | Electric, 120% Usage | 72F | No | 0F | None | Double-Loaded Interior | G2601630 | G2601630, G26003212 | None | None | 20 ft^2 | Fiberglass | None | 2 ft | None | data/cambium/LRMER_MidCase_15_2025start,data/cambium/LRMER_LowRECost_15_2025start,data/cambium/LRMER_95DecarbBy2035_15_2025start,data/cambium/LRMER_LowRECost_25_2025start | kg/MWh,kg/MWh,kg/MWh,kg/MWh | /lib/resources/data/cambium/LRMER_MidCase_15_2025start/RFCMc.csv,/lib/resources/data/cambium/LRMER_LowRECost_15_2025start/RFCMc.csv,/lib/resources/data/cambium/LRMER_95DecarbBy2035_15_2025start/RFCMc.csv,/lib/resources/data/cambium/LRMER_LowRECost_25_2025start/RFCMc.csv | lb/MBtu,lb/MBtu,lb/MBtu,lb/MBtu | 195.9,195.9,195.9,195.9 | 147.3,147.3,147.3,147.3 | 177.8,177.8,177.8,177.8 | LRMER_MidCase_15_2025start,LRMER_LowRECost_15_2025start,LRMER_95DecarbBy2035_15_2025start,LRMER_LowRECost_25_2025start | CO2e,CO2e,CO2e,CO2e | 200.0,200.0,200.0,200.0 | 400%+ | RFCMc | None | Not Applicable | None | Top | 2 | None | 2 Unit | Multifamily with 2-4 Units | Multi-Family with 2 - 4 Units | 1500-1999 | 1500-2499 | Slab | None | 2 | 2 | <8 | Wood, Medium/Dark | Wood Frame | No | Natural Gas | 55F | Yes | 3F | Night -5h | No Exterior Use | Uninsulated | 200% Usage | None | None | None | No | None | No | Fuel Wall/Floor Furnace, 68% AFUE | Non-Ducted Heating | Natural Gas Fuel Wall/Floor Furnace | None | None | None | No | None | None | None | None | 200000+ | 140000+ | 150000+ | 15 ACH50 | None | None | None | None | Finished, R-7 | 2ft R10 Perimeter, Vertical | Wood Stud, R-19 | Summer = 0.7, Winter = 0.85 | MISO | 100% LED | 100% Usage | 100% Usage | CR04 | None | None | None | None | None | None | None | None | None | None | None | Cooling Season, 7 days/wk | 27 | 2 | North | None | 200% | 96% | G26003212 | In metro area, principal city | None | None | None | Hour8 | 103 | EF 19.9, 100% Usage | Composition Shingles | Stochastic | 1 | 1 | 2018 | 31 | 12 | 15 | None | MI | Owner | 1 | High | Vacant | 2000s | 2000-09 | Natural Gas Standard | Natural Gas | Yes | Detroit Metropolita | 42.22 | -83.35 | F12 B12 L12 R12 | Double, Clear, Metal, Air | 0 | 0 |  | 0 | 0 |  | 0 | 0 |  | 0 | 0 |  | 0 | 0 |  | 0 | 0 |  | 0 | 0 |  | 0 | 0 |  | 0 | 0 | 0 | 0 | 0 | 0 | 0 |  | 0 | 0 | 0 |  | 21.9803 | 0.046182 |  | 0 | 0 |  | 0 | 0 | 0 | 0 | 0 |  | 400.042 | 0.84051 |  | 0 | 0 | 0 | 0 | 0 | 0 | 0 | 0 | 12896.2994 | 27.0957 |  | 0 | 1531.5894 | 3.2179 |  | 0 | 0 | 0 | 0 |  | 0 | 0 | 0 | 0 | 0 | 14849.618 | 14849.618 | 31.1998 |  | 422.0223 | 422.0223 | 0 | 14427.8888 | 0 | 75.1063 | 0 | 3289.2378 | 0 | 171.1862 | 0 | 3289.2378 | 0 | 160.7908 | 0 | 3289.2378 | 0 | 177.4685 | 0 | 3289.2378 | 0 | 3364.344 | 3460.424 | 3450.0286 | 3466.7062
289895 | 0 | 242.131 | TRUE | 2176 | CBSA Detroit-Warren-Dearborn, MI | 5A | 5A | Hour20 | 3 | Cold | None | Standard Efficiency | East North Central | East North Central | Midwest | MI, Novi | Gas, 80% Usage | EnergyStar, 80% Usage | Yes | Electric, 80% Usage | 78F | Yes | 9F | Night Setback +3h | Not Applicable | G2601250 | G2601250, G26002905 | None | 290 Rated kWh, 80% Usage | 20 ft^2 | Fiberglass | 20% Leakage, Uninsulated | 2 ft | None | data/cambium/LRMER_MidCase_15_2025start,data/cambium/LRMER_LowRECost_15_2025start,data/cambium/LRMER_95DecarbBy2035_15_2025start,data/cambium/LRMER_LowRECost_25_2025start | kg/MWh,kg/MWh,kg/MWh,kg/MWh | /lib/resources/data/cambium/LRMER_MidCase_15_2025start/RFCMc.csv,/lib/resources/data/cambium/LRMER_LowRECost_15_2025start/RFCMc.csv,/lib/resources/data/cambium/LRMER_95DecarbBy2035_15_2025start/RFCMc.csv,/lib/resources/data/cambium/LRMER_LowRECost_25_2025start/RFCMc.csv | lb/MBtu,lb/MBtu,lb/MBtu,lb/MBtu | 195.9,195.9,195.9,195.9 | 147.3,147.3,147.3,147.3 | 177.8,177.8,177.8,177.8 | LRMER_MidCase_15_2025start,LRMER_LowRECost_15_2025start,LRMER_95DecarbBy2035_15_2025start,LRMER_LowRECost_25_2025start | CO2e,CO2e,CO2e,CO2e | 200.0,200.0,200.0,200.0 | 400%+ | RFCMc | Vented Attic | None | None | None | None | None | Single-Family Detached | Single-Family Detached | Single-Family Detached | 2000-2499 | 1500-2499 | Vented Crawlspace | None | 1 | 1 | <8 | None | Brick | No | Natural Gas | 72F | Yes | 3F | Day and Night +4h | No Exterior Use | Uninsulated | 50% Usage | Room AC, EER 10.7 | <10% Conditioned | Room AC | Yes | None | No | Fuel Furnace, 92.5% AFUE | Ducted Heating | Natural Gas Fuel Furnace | None | None | None | No | None | None | None | None | 140000-159999 | 140000+ | 100000-149999 | 20 ACH50 | Uninsulated | Uninsulated | Uninsulated | Uninsulated | Unfinished, Uninsulated | None | Brick, 12-in, 3-wythe, Uninsulated | Summer = 0.7, Winter = 0.85 | MISO | 100% CFL | 100% Usage | 100% Usage | CR04 | None | None | EF 12, National Average | None | None | None | None | None | None | None | None | Cooling Season, 7 days/wk | Left/Right at 15ft | 2 | Northwest | None | 50% | 85% | G26002905 | In metro area, not/partially in principal city | None | None | No | Hour18 | 103 | EF 17.6, 100% Usage | Wood Shingles | Stochastic | 1 | 1 | 2018 | 31 | 12 | 15 | None | MI | Owner | 1 | Low | Occupied | 1950s | 1940-59 | Natural Gas Standard | Natural Gas | Yes | Oakland Co Intl | 42.67 | -83.42 | F6 B6 L6 R6 | Double, Clear, Non-metal, Air | 67.9925 | 0.10655 |  | 28.721 | 0.045008 |  | 18.7565 | 0.029393 |  | 0 | 0 |  | 343.4793 | 0.53826 |  | 72.9747 | 0.11436 |  | 319.7405 | 0.50106 |  | 1967.3861 | 3.0831 |  | 0 | 0 | 0 | 0 | 0 | 52.1667 | 0.08175 |  | 0 | 753.7788 | 1.1812 |  | 21.9803 | 0.034445 |  | 1017.2497 | 1.5941 |  | 0 | 0 | 0 | 324.4297 | 0.50841 |  | 434.0383 | 0.68018 |  | 0 | 0 | 0 | 0 | 380.1132 | 0 | 0 | 0 | 88714.9575 | 139.0248 |  | 0 | 2912.2472 | 4.5638 |  | 0 | 0 | 0 | 0 |  | 0 | 0 | 0 | 0 | 0 | 97429.7188 | 97429.7188 | 152.6817 |  | 5422.4009 | 5422.4009 | 0 | 92007.3179 | 0 | 982.6244 | 0 | 20975.7859 | 0 | 2215.4871 | 0 | 20975.7859 | 0 | 2064.171 | 0 | 20975.7859 | 0 | 2317.2592 | 0 | 20975.7859 | 0 | 21958.4103 | 23191.273 | 23039.9568 | 23293.045
289904 | 0 | 242.131 | TRUE | 1690 | Non-CBSA East North Central | 5A | 5A | Hour17 | 2 | Cold | None | Standard Efficiency, No usage | East North Central | East North Central | Midwest | Not in a census Place | Electric, 100% Usage | EnergyStar, 100% Usage | Yes | Gas, 100% Usage | 72F | Yes | 2F | Night Setback | Not Applicable | G2600670 | G2600670, G26001100 | None | None | 20 ft^2 | Fiberglass | 10% Leakage, R-4 | 2 ft | None | data/cambium/LRMER_MidCase_15_2025start,data/cambium/LRMER_LowRECost_15_2025start,data/cambium/LRMER_95DecarbBy2035_15_2025start,data/cambium/LRMER_LowRECost_25_2025start | kg/MWh,kg/MWh,kg/MWh,kg/MWh | /lib/resources/data/cambium/LRMER_MidCase_15_2025start/RFCMc.csv,/lib/resources/data/cambium/LRMER_LowRECost_15_2025start/RFCMc.csv,/lib/resources/data/cambium/LRMER_95DecarbBy2035_15_2025start/RFCMc.csv,/lib/resources/data/cambium/LRMER_LowRECost_25_2025start/RFCMc.csv | lb/MBtu,lb/MBtu,lb/MBtu,lb/MBtu | 195.9,195.9,195.9,195.9 | 147.3,147.3,147.3,147.3 | 177.8,177.8,177.8,177.8 | LRMER_MidCase_15_2025start,LRMER_LowRECost_15_2025start,LRMER_95DecarbBy2035_15_2025start,LRMER_LowRECost_25_2025start | CO2e,CO2e,CO2e,CO2e | 200.0,200.0,200.0,200.0 | 300-400% | RFCMc | Vented Attic | None | None | None | None | None | Mobile Home | Mobile Home | Mobile Home | 1500-1999 | 1500-2499 | Ambient | None | 1 | 1 | <8 | Wood, Medium/Dark | Wood Frame | No | Natural Gas | 55F | No | 0F | None | No Exterior Use | Uninsulated | 100% Usage | AC, SEER 13 | 100% Conditioned | Central AC | Yes | None | No | Fuel Furnace, 80% AFUE | Ducted Heating | Natural Gas Fuel Furnace | None | None | None | No | None | None | None | None | 50000-59999 | 40000-59999 | 40000-59999 | 15 ACH50 | R-30 | Uninsulated | None | None | Unfinished, Uninsulated | None | Wood Stud, R-15 | Summer = 0.7, Winter = 0.85 | MISO | 100% LED | 100% Usage | 100% Usage | CR04 | None | None | None | None | None | None | None | None | None | None | None | Cooling Season, 7 days/wk | Left/Right at 15ft | 2 | East | None | 100% | 94% | G26001100 | Not/partially in metro area | None | None | No | Hour18 | 103 | EF 17.6, 100% Usage | Metal, Dark | Stochastic | 1 | 1 | 2018 | 31 | 12 | 15 | None | MI | Owner | 1 | Medium | Vacant | 1990s | 1980-99 | Natural Gas Premium | Natural Gas | Yes | Grand Rapids Kent C | 42.88 | -85.52 | F18 B18 L18 R18 | Double, Clear, Metal, Air | 0 | 0 |  | 0 | 0 |  | 0 | 0 |  | 557.7142 | 1.1253 |  | 2028.6379 | 4.0933 |  | 0 | 0 |  | 0 | 0 |  | 446.9334 | 0.9018 |  | 0 | 0 | 0 | 0 | 0 | 0 | 0 |  | 0 | 0 | 0 |  | 16.412 | 0.033115 |  | 0 | 0 |  | 0 | 0 | 0 | 0 | 0 |  | 434.0383 | 0.87578 |  | 0 | 0 | 0 | 0 | 0 | 0 | 0 | 0 | 22307.9837 | 45.012 |  | 0 | 927.2769 | 1.871 |  | 0 | 0 | 0 | 0 |  | 0 | 0 | 0 | 0 | 0 | 26719.2895 | 26719.2895 | 53.9129 |  | 3483.7358 | 3483.7358 | 0 | 23235.2606 | 0 | 645.2723 | 0 | 5297.1932 | 0 | 1398.4226 | 0 | 5297.1932 | 0 | 1360.1688 | 0 | 5297.1932 | 0 | 1454.155 | 0 | 5297.1932 | 0 | 5942.4656 | 6695.6158 | 6657.3621 | 6751.3482
289926 | 0 | 242.131 | TRUE | 2663 | CBSA Detroit-Warren-Dearborn, MI | 5A | 5A | Hour4 | 3 | Cold | None | None | East North Central | East North Central | Midwest | MI, Troy | Gas, 100% Usage | EnergyStar, 100% Usage | Yes | Gas, 100% Usage | 72F | Yes | 2F | Night Setback +1h | Not Applicable | G2601250 | G2601250, G26002903 | None | 290 Rated kWh, 100% Usage | 20 ft^2 | Fiberglass | None | 2 ft | None | data/cambium/LRMER_MidCase_15_2025start,data/cambium/LRMER_LowRECost_15_2025start,data/cambium/LRMER_95DecarbBy2035_15_2025start,data/cambium/LRMER_LowRECost_25_2025start | kg/MWh,kg/MWh,kg/MWh,kg/MWh | /lib/resources/data/cambium/LRMER_MidCase_15_2025start/RFCMc.csv,/lib/resources/data/cambium/LRMER_LowRECost_15_2025start/RFCMc.csv,/lib/resources/data/cambium/LRMER_95DecarbBy2035_15_2025start/RFCMc.csv,/lib/resources/data/cambium/LRMER_LowRECost_25_2025start/RFCMc.csv | lb/MBtu,lb/MBtu,lb/MBtu,lb/MBtu | 195.9,195.9,195.9,195.9 | 147.3,147.3,147.3,147.3 | 177.8,177.8,177.8,177.8 | LRMER_MidCase_15_2025start,LRMER_LowRECost_15_2025start,LRMER_95DecarbBy2035_15_2025start,LRMER_LowRECost_25_2025start | CO2e,CO2e,CO2e,CO2e | 200.0,200.0,200.0,200.0 | 400%+ | RFCMc | Vented Attic | None | None | None | None | None | Single-Family Detached | Single-Family Detached | Single-Family Detached | 2500-2999 | 2500-3999 | Slab | 3 Car | 2 | 2 | <8 | None | Brick | No | Natural Gas | 68F | No | 0F | None | No Exterior Use | Uninsulated | 100% Usage | None | None | None | No | None | No | Fuel Boiler, 80% AFUE | Non-Ducted Heating | Natural Gas Fuel Boiler | None | None | None | No | None | None | None | None | 80000-99999 | 80000-99999 | 60000-99999 | 10 ACH50 | R-13 | None | None | None | Unfinished, Uninsulated | Uninsulated | Brick, 12-in, 3-wythe, Uninsulated | Summer = 0.7, Winter = 0.85 | MISO | 100% Incandescent | 100% Usage | 100% Usage | CR04 | None | None | None | None | None | None | None | None | None | None | None | Cooling Season, 7 days/wk | Left/Right at 15ft | 2 | Southwest | None | 100% | 85% | G26002903 | In metro area, not/partially in principal city | None | None | No | Hour20 | 103 | EF 19.9, 100% Usage | Composition Shingles | Stochastic | 1 | 1 | 2018 | 31 | 12 | 15 | None | MI | Owner | 1 | Medium | Occupied | 1950s | 1940-59 | Natural Gas Standard | Natural Gas | Yes | Oakland Co Intl | 42.67 | -83.42 | F9 B9 L9 R9 | Double, Clear, Non-metal, Air | 0 | 0 |  | 35.7547 | 0.045784 |  | 23.4457 | 0.030022 |  | 0 | 0 |  | 0 | 0 |  | 91.1451 | 0.11671 |  | 0 | 0 |  | 116.9354 | 0.14974 |  | 0 | 0 | 0 | 0 | 0 | 233.2846 | 0.29872 |  | 99.9372 | 2774.2107 | 3.5524 |  | 21.9803 | 0.028146 |  | 2158.7615 | 2.7643 |  | 0 | 0 | 0 | 27.8418 | 0.035652 |  | 400.042 | 0.51226 |  | 0 | 0 | 0 | 0 | 475.0682 | 0 | 0 | 0 | 47157.7728 | 60.386 |  | 0 | 4259.2019 | 5.454 |  | 0 | 0 | 813.5653 | 1.0418 |  | 0 | 0 | 0 | 0 | 0 | 58688.361 | 58688.361 | 75.1511 |  | 5982.7528 | 5982.7528 | 0 | 52705.6082 | 0 | 1067.5351 | 0 | 12015.7698 | 0 | 2413.4321 | 0 | 12015.7698 | 0 | 2265.8672 | 0 | 12015.7698 | 0 | 2526.6991 | 0 | 12015.7698 | 0 | 13083.3049 | 14429.2019 | 14281.637 | 14542.4689
289993 | 0 | 242.131 | TRUE | 2663 | CBSA Detroit-Warren-Dearborn, MI | 5A | 5A | Hour2 | 4 | Cold | None | None | East North Central | East North Central | Midwest | Not in a census Place | Electric, 80% Usage | EnergyStar, 80% Usage | Yes | Gas, 80% Usage | 76F | Yes | 2F | Night Setback +2h | Not Applicable | G2601250 | G2601250, G26002902 | None | None | 20 ft^2 | Fiberglass | 30% Leakage, R-4 | 2 ft | None | data/cambium/LRMER_MidCase_15_2025start,data/cambium/LRMER_LowRECost_15_2025start,data/cambium/LRMER_95DecarbBy2035_15_2025start,data/cambium/LRMER_LowRECost_25_2025start | kg/MWh,kg/MWh,kg/MWh,kg/MWh | /lib/resources/data/cambium/LRMER_MidCase_15_2025start/RFCMc.csv,/lib/resources/data/cambium/LRMER_LowRECost_15_2025start/RFCMc.csv,/lib/resources/data/cambium/LRMER_95DecarbBy2035_15_2025start/RFCMc.csv,/lib/resources/data/cambium/LRMER_LowRECost_25_2025start/RFCMc.csv | lb/MBtu,lb/MBtu,lb/MBtu,lb/MBtu | 195.9,195.9,195.9,195.9 | 147.3,147.3,147.3,147.3 | 177.8,177.8,177.8,177.8 | LRMER_MidCase_15_2025start,LRMER_LowRECost_15_2025start,LRMER_95DecarbBy2035_15_2025start,LRMER_LowRECost_25_2025start | CO2e,CO2e,CO2e,CO2e | 200.0,200.0,200.0,200.0 | 400%+ | RFCMc | Vented Attic | None | None | None | None | None | Single-Family Detached | Single-Family Detached | Single-Family Detached | 2500-2999 | 2500-3999 | Slab | 2 Car | 2 | 2 | <8 | Vinyl, Light | Brick | No | Natural Gas | 70F | No | 0F | None | No Exterior Use | Uninsulated | 50% Usage | AC, SEER 15 | 100% Conditioned | Central AC | Yes | None | No | Fuel Furnace, 92.5% AFUE | Ducted Heating | Natural Gas Fuel Furnace | None | None | None | No | None | None | None | None | 180000-199999 | 140000+ | 150000+ | 10 ACH50 | R-19 | None | None | None | Unfinished, Uninsulated | Uninsulated | Brick, 12-in, 3-wythe, R-7 | Summer = 0.7, Winter = 0.85 | MISO | 100% CFL | 100% Usage | 100% Usage | CR04 | None | None | EF 12, National Average | None | None | None | Electric | None | None | None | None | Cooling Season, 7 days/wk | Left/Right at 15ft | 4 | North | None | 50% | 85% | G26002902 | In metro area, not/partially in principal city | None | None | No | Hour15 | 103 | EF 17.6, 100% Usage | Composition Shingles | Stochastic | 1 | 1 | 2018 | 31 | 12 | 15 | None | MI | Owner | 1 | Low | Occupied | 1970s | 1960-79 | Natural Gas Standard | Natural Gas | Yes | Oakland Co Intl | 42.67 | -83.42 | F18 B18 L18 R18 | Single, Clear, Non-metal | 0 | 0 |  | 519.0289 | 0.66462 |  | 30.1863 | 0.038654 |  | 444.5888 | 0.5693 |  | 1854.2607 | 2.3744 |  | 0 | 0 |  | 319.7405 | 0.40943 |  | 1217.4172 | 1.5589 |  | 0 | 0 | 1314.4237 | 1298.5979 | 0 | 58.3211 | 0.074681 |  | 24.911 | 887.4192 | 1.1363 |  | 21.9803 | 0.028146 |  | 1331.7149 | 1.7053 |  | 0 | 0 | 0 | 29.6002 | 0.037903 |  | 434.0383 | 0.55579 |  | 0 | 0 | 0 | 0 | 0 | 0 | 0 | 0 | 54910.968 | 70.3141 |  | 0 | 4000.4201 | 5.1226 |  | 0 | 0 | 864.8527 | 1.1075 |  | 0 | 0 | 0 | 0 | 0 | 69562.47 | 69562.47 | 89.0755 |  | 9786.5222 | 9786.5222 | 0 | 59776.2408 | 0 | 1791.7892 | 0 | 13627.7255 | 0 | 3979.7315 | 0 | 13627.7255 | 0 | 3768.8115 | 0 | 13627.7255 | 0 | 4144.8228 | 0 | 13627.7255 | 0 | 15419.5147 | 17607.457 | 17396.537 | 17772.5483
290066 | 0 | 242.131 | TRUE | 2663 | Non-CBSA East North Central | 6A | 6A | Hour2 | 4 | Cold | None | Standard Efficiency, No usage | East North Central | East North Central | Midwest | Not in a census Place | Propane, 80% Usage | Standard, 80% Usage | Yes | Electric, 80% Usage | 65F | Yes | 5F | Night Setback +4h | Not Applicable | G2600730 | G2600730, G26001200 | None | None | 20 ft^2 | Fiberglass | 0% Leakage, Uninsulated | 2 ft | None | data/cambium/LRMER_MidCase_15_2025start,data/cambium/LRMER_LowRECost_15_2025start,data/cambium/LRMER_95DecarbBy2035_15_2025start,data/cambium/LRMER_LowRECost_25_2025start | kg/MWh,kg/MWh,kg/MWh,kg/MWh | /lib/resources/data/cambium/LRMER_MidCase_15_2025start/RFCMc.csv,/lib/resources/data/cambium/LRMER_LowRECost_15_2025start/RFCMc.csv,/lib/resources/data/cambium/LRMER_95DecarbBy2035_15_2025start/RFCMc.csv,/lib/resources/data/cambium/LRMER_LowRECost_25_2025start/RFCMc.csv | lb/MBtu,lb/MBtu,lb/MBtu,lb/MBtu | 195.9,195.9,195.9,195.9 | 147.3,147.3,147.3,147.3 | 177.8,177.8,177.8,177.8 | LRMER_MidCase_15_2025start,LRMER_LowRECost_15_2025start,LRMER_95DecarbBy2035_15_2025start,LRMER_LowRECost_25_2025start | CO2e,CO2e,CO2e,CO2e | 200.0,200.0,200.0,200.0 | 0-100% | RFCMc | Vented Attic | None | None | None | None | None | Single-Family Detached | Single-Family Detached | Single-Family Detached | 2500-2999 | 2500-3999 | Heated Basement | 2 Car | 1 | 1 | <8 | Wood, Medium/Dark | Wood Frame | No | Propane | 55F | Yes | 3F | Day -4h | No Exterior Use | Uninsulated | 50% Usage | AC, SEER 15 | 80% Conditioned | Central AC | Yes | None | No | Fuel Furnace, 80% AFUE | Ducted Heating | Propane Fuel Furnace | None | None | None | No | None | None | None | None | <10000 | <20000 | <20000 | 2 ACH50 | R-30 | Uninsulated | Wall R-10, Exterior | R-10, Exterior | Unfinished, Uninsulated | None | Wood Stud, R-19 | Summer = 0.7, Winter = 0.85 | MISO | 100% Incandescent | 100% Usage | 100% Usage | CR04 | None | None | None | None | None | None | Electric | None | None | None | None | Cooling Season, 7 days/wk | Left/Right at 15ft | 1 | South | None | 50% | 85% | G26001200 | Not/partially in metro area | None | None | No | Hour8 | 103 | EF 17.6, 100% Usage | Composition Shingles | Stochastic | 1 | 1 | 2018 | 31 | 12 | 15 | None | MI | Owner | 1 | Low | Vacant | 2000s | 2000-09 | Electric Standard | Electricity | Yes | Mount Pleasant Muni | 43.62 | -84.73 | F9 B9 L9 R9 | Double, Low-E, Non-metal, Air, M-Gain | 0 | 0 |  | 0 | 0 |  | 0 | 0 |  | 241.7836 | 0.30961 |  | 908.5203 | 1.1634 |  | 0 | 0 |  | 0 | 0 |  | 127.4859 | 0.16325 |  | 0 | 0 | 883.0231 | 872.4726 | 375.424 | 0 | 0 |  | 0 | 0 | 0 |  | 21.9803 | 0.028146 |  | 0 | 0 |  | 0 | 0 | 0 | 0 | 0 |  | 434.0383 | 0.55579 |  | 0 | 0 | 0 | 0 | 0 | 0 | 0 | 0 | 0 | 0 |  | 0 | 0 | 0 |  | 0 | 0 | 0 | 0 |  | 0 | 0 | 5011.5153 | 0 | 0 | 8875.9504 | 8875.9504 | 11.3657 |  | 3864.4351 | 3864.4351 | 0 | 0 | 5011.5153 | 714.8693 | 0 | 0 | 1379.0877 | 1594.4021 | 0 | 0 | 1379.0877 | 1504.5523 | 0 | 0 | 1379.0877 | 1653.2621 | 0 | 0 | 1379.0877 | 2093.957 | 2973.4899 | 2883.64 | 3032.3498
290069 | 0 | 242.131 | TRUE | 2663 | Non-CBSA East North Central | 5A | 5A | Hour2 | 5 | Cold | None | Standard Efficiency | East North Central | East North Central | Midwest | In another census Place | Electric, 100% Usage | EnergyStar, 100% Usage | Yes | Electric, 100% Usage | 75F | No | 0F | None | Not Applicable | G2600910 | G2600910, G26002500 | None | None | 20 ft^2 | Fiberglass | 20% Leakage, Uninsulated | 2 ft | None | data/cambium/LRMER_MidCase_15_2025start,data/cambium/LRMER_LowRECost_15_2025start,data/cambium/LRMER_95DecarbBy2035_15_2025start,data/cambium/LRMER_LowRECost_25_2025start | kg/MWh,kg/MWh,kg/MWh,kg/MWh | /lib/resources/data/cambium/LRMER_MidCase_15_2025start/RFCMc.csv,/lib/resources/data/cambium/LRMER_LowRECost_15_2025start/RFCMc.csv,/lib/resources/data/cambium/LRMER_95DecarbBy2035_15_2025start/RFCMc.csv,/lib/resources/data/cambium/LRMER_LowRECost_25_2025start/RFCMc.csv | lb/MBtu,lb/MBtu,lb/MBtu,lb/MBtu | 195.9,195.9,195.9,195.9 | 147.3,147.3,147.3,147.3 | 177.8,177.8,177.8,177.8 | LRMER_MidCase_15_2025start,LRMER_LowRECost_15_2025start,LRMER_95DecarbBy2035_15_2025start,LRMER_LowRECost_25_2025start | CO2e,CO2e,CO2e,CO2e | 200.0,200.0,200.0,200.0 | 400%+ | RFCMc | Vented Attic | None | None | None | None | None | Single-Family Detached | Single-Family Detached | Single-Family Detached | 2500-2999 | 2500-3999 | Unheated Basement | 1 Car | 1 | 1 | <8 | Vinyl, Light | Brick | No | Natural Gas | 70F | No | 0F | None | No Exterior Use | Uninsulated | 100% Usage | Room AC, EER 10.7 | 40% Conditioned | Room AC | Yes | None | No | Fuel Furnace, 92.5% AFUE | Ducted Heating | Natural Gas Fuel Furnace | None | None | None | No | None | None | None | None | 100000-119999 | 100000-119999 | 100000-149999 | 20 ACH50 | R-19 | Uninsulated | Uninsulated | Uninsulated | Unfinished, Uninsulated | None | Brick, 12-in, 3-wythe, Uninsulated | Summer = 0.7, Winter = 0.85 | MISO | 100% CFL | 100% Usage | 100% Usage | CR04 | None | None | EF 12, National Average | None | None | None | None | None | None | None | None | Cooling Season, 7 days/wk | Left/Right at 15ft | 3 | East | None | 100% | 85% | G26002500 | Not/partially in metro area | None | None | No | Hour17 | 103 | EF 19.9, 100% Usage | Composition Shingles | Stochastic | 1 | 1 | 2018 | 31 | 12 | 15 | None | MI | Owner | 1 | Medium | Occupied | 1960s | 1960-79 | Natural Gas Standard | Natural Gas | Yes | Lenawee Co | 41.87 | -84.08 | F12 B12 L12 R12 | Single, Clear, Non-metal | 67.9925 | 0.087065 |  | 524.5972 | 0.67175 |  | 30.7725 | 0.039404 |  | 0 | 0 |  | 929.9145 | 1.1908 |  | 0 | 0 |  | 319.7405 | 0.40943 |  | 1256.6887 | 1.6092 |  | 0 | 0 | 0 | 0 | 0 | 58.3211 | 0.074681 |  | 24.911 | 887.4192 | 1.1363 |  | 27.2556 | 0.034901 |  | 2411.0957 | 3.0874 |  | 0 | 0 | 0 | 471.2583 | 0.60345 |  | 400.042 | 0.51226 |  | 0 | 0 | 0 | 0 | 0 | 0 | 0 | 0 | 56990.0141 | 72.9763 |  | 0 | 5314.5508 | 6.8053 |  | 0 | 0 | 0 | 0 |  | 0 | 0 | 0 | 0 | 0 | 69714.8669 | 69714.8669 | 89.2706 |  | 7410.302 | 7410.302 | 0 | 62304.858 | 0 | 1336.9168 | 0 | 14204.1956 | 0 | 2997.3248 | 0 | 14204.1956 | 0 | 2826.2143 | 0 | 14204.1956 | 0 | 3127.5992 | 0 | 14204.1956 | 0 | 15541.1124 | 17201.5204 | 17030.4099 | 17331.7948
290119 | 0 | 242.131 | TRUE | 1623 | CBSA Detroit-Warren-Dearborn, MI | 5A | 5A | Hour5 | 2 | Cold | None | Standard Efficiency, No usage | East North Central | East North Central | Midwest | MI, Detroit | None | None | None | Electric, 100% Usage | 65F | No | 0F | None | Double-Loaded Interior | G2601630 | G2601630, G26003211 | None | None | 20 ft^2 | Fiberglass | 20% Leakage, Uninsulated | 2 ft | None | data/cambium/LRMER_MidCase_15_2025start,data/cambium/LRMER_LowRECost_15_2025start,data/cambium/LRMER_95DecarbBy2035_15_2025start,data/cambium/LRMER_LowRECost_25_2025start | kg/MWh,kg/MWh,kg/MWh,kg/MWh | /lib/resources/data/cambium/LRMER_MidCase_15_2025start/RFCMc.csv,/lib/resources/data/cambium/LRMER_LowRECost_15_2025start/RFCMc.csv,/lib/resources/data/cambium/LRMER_95DecarbBy2035_15_2025start/RFCMc.csv,/lib/resources/data/cambium/LRMER_LowRECost_25_2025start/RFCMc.csv | lb/MBtu,lb/MBtu,lb/MBtu,lb/MBtu | 195.9,195.9,195.9,195.9 | 147.3,147.3,147.3,147.3 | 177.8,177.8,177.8,177.8 | LRMER_MidCase_15_2025start,LRMER_LowRECost_15_2025start,LRMER_95DecarbBy2035_15_2025start,LRMER_LowRECost_25_2025start | CO2e,CO2e,CO2e,CO2e | 200.0,200.0,200.0,200.0 | 0-100% | RFCMc | None | Right | None | Top | 24 | None | 20 to 49 Unit | Multifamily with 5+ units, 1-3 stories | Multi-Family with 5+ Units | 1500-1999 | 1500-2499 | Vented Crawlspace | None | 3 | 3 | <8 | None | Brick | No | Natural Gas | 55F | No | 0F | None | No Exterior Use | Uninsulated | 100% Usage | AC, SEER 13 | 100% Conditioned | Central AC | Yes | None | No | Fuel Furnace, 80% AFUE | Ducted Heating | Natural Gas Fuel Furnace | None | None | None | No | None | None | None | None | <10000 | <20000 | <20000 | 15 ACH50 | None | Uninsulated | Uninsulated | Uninsulated | Finished, R-19 | None | Brick, 12-in, 3-wythe, Uninsulated | Summer = 0.7, Winter = 0.85 | MISO | 100% CFL | 100% Usage | 100% Usage | CR04 | None | None | None | None | None | None | None | None | None | None | None | Cooling Season, 7 days/wk | 27 | 4 | East | None | 100% | 89% | G26003211 | In metro area, principal city | None | None | None | Hour10 | 103 | EF 15.9, 100% Usage | Asphalt Shingles, Medium | Stochastic | 1 | 1 | 2018 | 31 | 12 | 15 | None | MI | Renter | 1 | Medium | Vacant | <1940 | <1940 | Natural Gas Standard | Natural Gas | No | Detroit Metropolita | 42.22 | -83.35 | F6 B6 L6 R6 | Single, Clear, Metal | 0 | 0 |  | 0 | 0 |  | 0 | 0 |  | 240.6113 | 0.50554 |  | 2212.3935 | 4.6483 |  | 0 | 0 |  | 0 | 0 |  | 368.9765 | 0.77524 |  | 0 | 0 | 0 | 0 | 0 | 0 | 0 |  | 0 | 0 | 0 |  | 16.412 | 0.034482 |  | 0 | 0 |  | 0 | 0 | 0 | 0 | 0 |  | 480.0504 | 1.0086 |  | 0 | 0 | 0 | 0 | 0 | 0 | 0 | 0 | 14571.2005 | 30.6148 |  | 0 | 1723.2579 | 3.6206 |  | 0 | 0 | 0 | 0 |  | 0 | 0 | 0 | 0 | 0 | 19613.1952 | 19613.1952 | 41.2083 |  | 3318.4437 | 3318.4437 | 0 | 16294.4584 | 0 | 621.4143 | 0 | 3714.824 | 0 | 1355.8511 | 0 | 3714.824 | 0 | 1308.3391 | 0 | 3714.824 | 0 | 1397.9862 | 0 | 3714.824 | 0 | 4336.2383 | 5070.6751 | 5023.1631 | 5112.8102
290125 | 0 | 242.131 | TRUE | 853 | Non-CBSA East North Central | 5A | 5A | Hour0 | 1 | Cold | None | None | East North Central | East North Central | Midwest | MI, Jackson | Electric, 120% Usage | EnergyStar, 120% Usage | Yes | Electric, 120% Usage | 72F | No | 0F | None | Double-Loaded Interior | G2600750 | G2600750, G26002600 | None | None | 20 ft^2 | Fiberglass | None | 2 ft | None | data/cambium/LRMER_MidCase_15_2025start,data/cambium/LRMER_LowRECost_15_2025start,data/cambium/LRMER_95DecarbBy2035_15_2025start,data/cambium/LRMER_LowRECost_25_2025start | kg/MWh,kg/MWh,kg/MWh,kg/MWh | /lib/resources/data/cambium/LRMER_MidCase_15_2025start/RFCMc.csv,/lib/resources/data/cambium/LRMER_LowRECost_15_2025start/RFCMc.csv,/lib/resources/data/cambium/LRMER_95DecarbBy2035_15_2025start/RFCMc.csv,/lib/resources/data/cambium/LRMER_LowRECost_25_2025start/RFCMc.csv | lb/MBtu,lb/MBtu,lb/MBtu,lb/MBtu | 195.9,195.9,195.9,195.9 | 147.3,147.3,147.3,147.3 | 177.8,177.8,177.8,177.8 | LRMER_MidCase_15_2025start,LRMER_LowRECost_15_2025start,LRMER_95DecarbBy2035_15_2025start,LRMER_LowRECost_25_2025start | CO2e,CO2e,CO2e,CO2e | 200.0,200.0,200.0,200.0 | 100-150% | RFCMc | None | Left | None | Bottom | 3 | None | 3 or 4 Unit | Multifamily with 2-4 Units | Multi-Family with 2 - 4 Units | 750-999 | 0-1499 | Slab | None | 1 | 1 | <8 | Wood, Medium/Dark | Wood Frame | No | Natural Gas | 55F | No | 0F | None | No Exterior Use | Uninsulated | 200% Usage | None | None | None | No | Heating Only | No | Shared Heating | Non-Ducted Heating | Natural Gas Shared Heating | None | None | Boiler Baseboards Heating Only, Natural Gas | No | None | None | None | None | 15000-19999 | <20000 | <20000 | 50 ACH50 | None | None | None | None | Finished, R-49 | Uninsulated | Wood Stud, Uninsulated | Summer = 0.7, Winter = 0.85 | MISO | 100% Incandescent | 100% Usage | 100% Usage | CR04 | None | None | None | None | None | None | None | None | None | None | None | Cooling Season, 7 days/wk | 7 | 1 | West | None | 200% | 96% | G26002600 | In metro area, not/partially in principal city | None | None | None | Hour17 | 103 | EF 17.6, 100% Usage | Composition Shingles | Stochastic | 1 | 1 | 2018 | 31 | 12 | 15 | None | MI | Renter | 1 | High | Vacant | <1940 | <1940 | Natural Gas Standard | Natural Gas | No | Jackson Co Reynolds | 42.26 | -84.46 | F18 B18 L18 R18 | Single, Clear, Non-metal | 0 | 0 |  | 0 | 0 |  | 0 | 0 |  | 0 | 0 |  | 0 | 0 |  | 0 | 0 |  | 0 | 0 |  | 73.2678 | 0.2929 |  | 0 | 0 | 0 | 0 | 0 | 0 | 0 |  | 0 | 0 | 0 |  | 16.412 | 0.065609 |  | 0 | 0 |  | 0 | 0 | 0 | 0 | 0 |  | 434.0383 | 1.7351 |  | 0 | 0 | 0 | 0 | 0 | 0 | 0 | 0 | 16250.2047 | 64.9627 |  | 0 | 1586.9798 | 6.3442 |  | 0 | 0 | 0 | 0 |  | 0 | 0 | 0 | 0 | 0 | 18360.6095 | 18360.6095 | 73.3994 |  | 523.718 | 523.718 | 0 | 17837.1845 | 0 | 94.4765 | 0 | 4066.4796 | 0 | 213.969 | 0 | 4066.4796 | 0 | 199.8655 | 0 | 4066.4796 | 0 | 222.6245 | 0 | 4066.4796 | 0 | 4160.9561 | 4280.4487 | 4266.3451 | 4289.1041
290142 | 0 | 242.131 | TRUE | 2663 | CBSA Detroit-Warren-Dearborn, MI | 5A | 5A | Hour8 | 4 | Cold | None | None | East North Central | East North Central | Midwest | MI, Troy | Gas, 120% Usage | EnergyStar, 120% Usage | Yes | Electric, 120% Usage | 70F | No | 0F | None | Not Applicable | G2601250 | G2601250, G26002903 | None | None | 20 ft^2 | Fiberglass | 20% Leakage, Uninsulated | 2 ft | None | data/cambium/LRMER_MidCase_15_2025start,data/cambium/LRMER_LowRECost_15_2025start,data/cambium/LRMER_95DecarbBy2035_15_2025start,data/cambium/LRMER_LowRECost_25_2025start | kg/MWh,kg/MWh,kg/MWh,kg/MWh | /lib/resources/data/cambium/LRMER_MidCase_15_2025start/RFCMc.csv,/lib/resources/data/cambium/LRMER_LowRECost_15_2025start/RFCMc.csv,/lib/resources/data/cambium/LRMER_95DecarbBy2035_15_2025start/RFCMc.csv,/lib/resources/data/cambium/LRMER_LowRECost_25_2025start/RFCMc.csv | lb/MBtu,lb/MBtu,lb/MBtu,lb/MBtu | 195.9,195.9,195.9,195.9 | 147.3,147.3,147.3,147.3 | 177.8,177.8,177.8,177.8 | LRMER_MidCase_15_2025start,LRMER_LowRECost_15_2025start,LRMER_95DecarbBy2035_15_2025start,LRMER_LowRECost_25_2025start | CO2e,CO2e,CO2e,CO2e | 200.0,200.0,200.0,200.0 | 300-400% | RFCMc | Vented Attic | None | None | None | None | None | Single-Family Detached | Single-Family Detached | Single-Family Detached | 2500-2999 | 2500-3999 | Unheated Basement | None | 2 | 2 | <8 | None | Brick | No | Electricity | 68F | No | 0F | None | No Exterior Use | Uninsulated | 200% Usage | AC, SEER 10 | 80% Conditioned | Central AC | Yes | None | No | Electric Furnace, 100% AFUE | Ducted Heating | Electricity Electric Furnace | None | None | None | No | None | None | None | None | 80000-99999 | 80000-99999 | 60000-99999 | 7 ACH50 | R-49 | Uninsulated | Uninsulated | Uninsulated | Unfinished, Uninsulated | None | Brick, 12-in, 3-wythe, R-7 | Summer = 0.7, Winter = 0.85 | MISO | 100% Incandescent | 100% Usage | 100% Usage | CR04 | None | EF 15.9 | EF 12, National Average | None | None | None | Electric | None | None | None | None | Cooling Season, 7 days/wk | Left/Right at 15ft | 3 | East | None | 200% | 85% | G26002903 | In metro area, not/partially in principal city | None | None | No | Hour17 | 103 | EF 6.7, 100% Usage | Asphalt Shingles, Medium | Stochastic | 1 | 1 | 2018 | 31 | 12 | 15 | None | MI | Owner | 1 | High | Occupied | 1970s | 1960-79 | Electric Standard | Electricity | Yes | Oakland Co Intl | 42.67 | -83.42 | F12 B12 L12 R12 | Single, Clear, Metal | 0 | 0 |  | 56.2696 | 0.072054 |  | 36.6339 | 0.04691 |  | 336.7387 | 0.4312 |  | 4020.0559 | 5.1477 |  | 0 | 0 |  | 319.7405 | 0.40943 |  | 702.4914 | 0.89955 |  | 0 | 29314.4338 | 1170.5259 | 1156.4584 | 6441.116 | 233.2846 | 0.29872 |  | 0 | 2774.2107 | 3.5524 |  | 21.9803 | 0.028146 |  | 4822.4845 | 6.1752 |  | 0 | 0 | 0 | 566.2133 | 0.72504 |  | 1836.0903 | 2.3511 |  | 0 | 0 | 0 | 0 | 747.3312 | 0 | 0 | 0 | 0 | 0 |  | 0 | 0 | 0 |  | 0 | 0 | 0 | 0 |  | 0 | 0 | 0 | 0 | 0 | 54555.7658 | 54555.7658 | 69.8592 |  | 53808.4346 | 53808.4346 | 0 | 747.3312 | 0 | 9818.1343 | 0 | 170.3951 | 0 | 22066.7889 | 0 | 170.3951 | 0 | 20485.3668 | 0 | 170.3951 | 0 | 23092.2129 | 0 | 170.3951 | 0 | 9988.5295 | 22237.184 | 20655.7619 | 23262.6081
290170 | 0 | 242.131 | TRUE | 885 | CBSA Detroit-Warren-Dearborn, MI | 5A | 5A | Hour22 | 3 | Cold | None | Standard Efficiency | East North Central | East North Central | Midwest | Not in a census Place | Gas, 100% Usage | EnergyStar, 100% Usage | Yes | Electric, 100% Usage | 70F | No | 0F | None | Not Applicable | G2601470 | G2601470, G26003100 | None | 318 Rated kWh, 100% Usage | 20 ft^2 | Fiberglass | 0% Leakage, Uninsulated | 2 ft | None | data/cambium/LRMER_MidCase_15_2025start,data/cambium/LRMER_LowRECost_15_2025start,data/cambium/LRMER_95DecarbBy2035_15_2025start,data/cambium/LRMER_LowRECost_25_2025start | kg/MWh,kg/MWh,kg/MWh,kg/MWh | /lib/resources/data/cambium/LRMER_MidCase_15_2025start/RFCMc.csv,/lib/resources/data/cambium/LRMER_LowRECost_15_2025start/RFCMc.csv,/lib/resources/data/cambium/LRMER_95DecarbBy2035_15_2025start/RFCMc.csv,/lib/resources/data/cambium/LRMER_LowRECost_25_2025start/RFCMc.csv | lb/MBtu,lb/MBtu,lb/MBtu,lb/MBtu | 195.9,195.9,195.9,195.9 | 147.3,147.3,147.3,147.3 | 177.8,177.8,177.8,177.8 | LRMER_MidCase_15_2025start,LRMER_LowRECost_15_2025start,LRMER_95DecarbBy2035_15_2025start,LRMER_LowRECost_25_2025start | CO2e,CO2e,CO2e,CO2e | 200.0,200.0,200.0,200.0 | 200-300% | RFCMc | Vented Attic | None | None | None | None | None | Single-Family Detached | Single-Family Detached | Single-Family Detached | 750-999 | 0-1499 | Heated Basement | None | 2 | 2 | <8 | None | Brick | No | Natural Gas | 70F | Yes | 3F | Day and Night +4h | No Exterior Use | Uninsulated | 100% Usage | None | None | None | Yes | None | No | Fuel Furnace, 80% AFUE | Ducted Heating | Natural Gas Fuel Furnace | None | None | None | No | None | None | None | None | 80000-99999 | 80000-99999 | 60000-99999 | 20 ACH50 | R-38 | Uninsulated | Uninsulated | Uninsulated | Unfinished, Uninsulated | None | Brick, 12-in, 3-wythe, Uninsulated | Summer = 0.7, Winter = 0.85 | MISO | 100% Incandescent | 100% Usage | 100% Usage | CR04 | None | None | EF 12, National Average | None | None | None | None | None | None | None | None | Cooling Season, 7 days/wk | Left/Right at 15ft | 6 | West | None | 100% | 85% | G26003100 | In metro area, not/partially in principal city | None | None | No | Hour17 | 103 | EF 15.9, 100% Usage | Composition Shingles | Stochastic | 1 | 1 | 2018 | 31 | 12 | 15 | None | MI | Renter | 1 | Medium | Occupied | <1940 | <1940 | Natural Gas Standard | Natural Gas | Yes | St Clair Co Intl | 42.91 | -82.52 | F12 B12 L12 R12 | Double, Clear, Metal, Air | 54.5112 | 0.21004 |  | 80.3015 | 0.30941 |  | 52.4597 | 0.20213 |  | 0 | 0 |  | 0 | 0 |  | 246.1797 | 0.94856 |  | 319.7405 | 1.232 |  | 602.5541 | 2.3217 |  | 0 | 0 | 0 | 0 | 0 | 144.191 | 0.55558 |  | 0 | 1247.8966 | 4.8083 |  | 21.9803 | 0.084693 |  | 2715.0104 | 10.4612 |  | 0 | 0 | 0 | 669.0813 | 2.578 |  | 480.0504 | 1.8497 |  | 0 | 0 | 0 | 0 | 1065.8995 | 0 | 0 | 0 | 23807.0422 | 91.7311 |  | 0 | 9431.9062 | 36.3421 |  | 0 | 0 | 0 | 0 |  | 0 | 0 | 0 | 0 | 0 | 40938.8047 | 40938.8047 | 157.7416 |  | 6633.9567 | 6633.9567 | 0 | 34304.848 | 0 | 1185.1865 | 0 | 7820.8297 | 0 | 2682.7771 | 0 | 7820.8297 | 0 | 2513.0537 | 0 | 7820.8297 | 0 | 2807.0514 | 0 | 7820.8297 | 0 | 9006.0162 | 10503.6067 | 10333.8833 | 10627.8811
290257 | 0 | 242.131 | TRUE | 1690 | CBSA Detroit-Warren-Dearborn, MI | 5A | 5A | Hour6 | 3 | Cold | None | Standard Efficiency | East North Central | East North Central | Midwest | In another census Place | Gas, 100% Usage | EnergyStar, 100% Usage | Yes | Gas, 100% Usage | 68F | Yes | 2F | Day Setup and Night Setback -4h | Not Applicable | G2601630 | G2601630, G26003205 | None | 290 Rated kWh, 100% Usage | 20 ft^2 | Fiberglass | 0% Leakage, Uninsulated | 2 ft | None | data/cambium/LRMER_MidCase_15_2025start,data/cambium/LRMER_LowRECost_15_2025start,data/cambium/LRMER_95DecarbBy2035_15_2025start,data/cambium/LRMER_LowRECost_25_2025start | kg/MWh,kg/MWh,kg/MWh,kg/MWh | /lib/resources/data/cambium/LRMER_MidCase_15_2025start/RFCMc.csv,/lib/resources/data/cambium/LRMER_LowRECost_15_2025start/RFCMc.csv,/lib/resources/data/cambium/LRMER_95DecarbBy2035_15_2025start/RFCMc.csv,/lib/resources/data/cambium/LRMER_LowRECost_25_2025start/RFCMc.csv | lb/MBtu,lb/MBtu,lb/MBtu,lb/MBtu | 195.9,195.9,195.9,195.9 | 147.3,147.3,147.3,147.3 | 177.8,177.8,177.8,177.8 | LRMER_MidCase_15_2025start,LRMER_LowRECost_15_2025start,LRMER_95DecarbBy2035_15_2025start,LRMER_LowRECost_25_2025start | CO2e,CO2e,CO2e,CO2e | 200.0,200.0,200.0,200.0 | 400%+ | RFCMc | Vented Attic | None | None | None | None | None | Single-Family Detached | Single-Family Detached | Single-Family Detached | 1500-1999 | 1500-2499 | Heated Basement | 2 Car | 2 | 2 | <8 | Vinyl, Light | Brick | No | Natural Gas | 70F | No | 0F | None | No Exterior Use | Uninsulated | 100% Usage | AC, SEER 10 | 80% Conditioned | Central AC | Yes | None | No | Fuel Furnace, 80% AFUE | Ducted Heating | Natural Gas Fuel Furnace | None | None | None | No | None | None | None | None | 100000-119999 | 100000-119999 | 100000-149999 | 20 ACH50 | R-38 | Uninsulated | Uninsulated | Uninsulated | Unfinished, Uninsulated | None | Brick, 12-in, 3-wythe, Uninsulated | Summer = 0.7, Winter = 0.85 | MISO | 100% LED | 100% Usage | 100% Usage | CR04 | None | EF 10.5 | None | None | None | None | None | Has Pool | None | 1.0 HP Pump | None | Cooling Season, 7 days/wk | Left/Right at 15ft | 2 | North | None | 100% | 85% | G26003205 | In metro area, not/partially in principal city | None | None | No | Hour16 | 103 | EF 15.9, 100% Usage | Composition Shingles | Stochastic | 1 | 1 | 2018 | 31 | 12 | 15 | None | MI | Owner | 1 | Medium | Occupied | 1960s | 1960-79 | Natural Gas Standard | Natural Gas | Yes | Detroit Metropolita | 42.22 | -83.35 | F12 B12 L12 R12 | Double, Low-E, Non-metal, Air, M-Gain | 67.9925 | 0.13719 |  | 35.7547 | 0.072144 |  | 23.4457 | 0.047308 |  | 106.0917 | 0.21407 |  | 2788.8643 | 5.6272 |  | 91.1451 | 0.18391 |  | 0 | 0 |  | 1036.8854 | 2.0922 |  | 0 | 0 | 0 | 0 | 0 | 30.7725 | 0.062091 |  | 16.7051 | 473.6028 | 0.95561 |  | 21.9803 | 0.044351 |  | 1910.5303 | 3.855 |  | 0 | 1992.0041 | 0 | 27.8418 | 0.056178 |  | 1206.8667 | 2.4352 |  | 0 | 0 | 0 | 0 | 475.0682 | 0 | 0 | 0 | 40948.476 | 82.6238 |  | 0 | 4243.376 | 8.5621 |  | 0 | 0 | 813.5653 | 1.6416 |  | 0 | 0 | 0 | 0 | 0 | 56311.5546 | 56311.5546 | 113.6227 |  | 9831.069 | 9831.069 | 0 | 46480.4856 | 0 | 1753.0991 | 0 | 10596.6127 | 0 | 3938.4945 | 0 | 10596.6127 | 0 | 3754.8236 | 0 | 10596.6127 | 0 | 4063.4596 | 0 | 10596.6127 | 0 | 12349.7118 | 14535.1071 | 14351.4362 | 14660.0723
290260 | 0 | 242.131 | TRUE | 1138 | CBSA Detroit-Warren-Dearborn, MI | 5A | 5A | Hour0 | 2 | Cold | None | Standard Efficiency | East North Central | East North Central | Midwest | Not in a census Place | None | None | None | Electric, 120% Usage | 72F | No | 0F | None | Double-Loaded Interior | G2601630 | G2601630, G26003205 | None | None | 20 ft^2 | Fiberglass | 10% Leakage, R-8 | 2 ft | None | data/cambium/LRMER_MidCase_15_2025start,data/cambium/LRMER_LowRECost_15_2025start,data/cambium/LRMER_95DecarbBy2035_15_2025start,data/cambium/LRMER_LowRECost_25_2025start | kg/MWh,kg/MWh,kg/MWh,kg/MWh | /lib/resources/data/cambium/LRMER_MidCase_15_2025start/RFCMc.csv,/lib/resources/data/cambium/LRMER_LowRECost_15_2025start/RFCMc.csv,/lib/resources/data/cambium/LRMER_95DecarbBy2035_15_2025start/RFCMc.csv,/lib/resources/data/cambium/LRMER_LowRECost_25_2025start/RFCMc.csv | lb/MBtu,lb/MBtu,lb/MBtu,lb/MBtu | 195.9,195.9,195.9,195.9 | 147.3,147.3,147.3,147.3 | 177.8,177.8,177.8,177.8 | LRMER_MidCase_15_2025start,LRMER_LowRECost_15_2025start,LRMER_95DecarbBy2035_15_2025start,LRMER_LowRECost_25_2025start | CO2e,CO2e,CO2e,CO2e | 200.0,200.0,200.0,200.0 | 0-100% | RFCMc | None | Left | None | Top | 12 | None | 10 to 19 Unit | Multifamily with 5+ units, 1-3 stories | Multi-Family with 5+ Units | 1000-1499 | 0-1499 | Slab | None | 2 | 2 | <8 | Vinyl, Light | Brick | No | Electricity | 65F | No | 0F | None | No Exterior Use | Uninsulated | 200% Usage | Heat Pump | 100% Conditioned | Heat Pump | Yes | None | No | ASHP, SEER 13, 7.7 HSPF | Ducted Heat Pump | Electricity ASHP | None | None | None | No | None | None | None | None | 15000-19999 | <20000 | <20000 | 10 ACH50 | None | None | None | None | Finished, R-19 | 2ft R10 Perimeter, Vertical | Brick, 12-in, 3-wythe, R-19 | Summer = 0.7, Winter = 0.85 | MISO | 100% CFL | 100% Usage | 100% Usage | CR04 | None | None | None | None | None | None | None | None | None | None | None | Cooling Season, 7 days/wk | 7 | 3 | West | None | 200% | 89% | G26003205 | In metro area, not/partially in principal city | None | None | None | Hour16 | 103 | EF 10.2, 100% Usage | Asphalt Shingles, Medium | Stochastic | 1 | 1 | 2018 | 31 | 12 | 15 | None | MI | Renter | 1 | High | Occupied | 2000s | 2000-09 | Electric Standard | Electricity | No | Detroit Metropolita | 42.22 | -83.35 | F30 B30 L30 R30 | Double, Low-E, Non-metal, Air, M-Gain | 67.9925 | 0.20374 |  | 0 | 0 |  | 0 | 0 |  | 379.527 | 1.1372 |  | 1300.3563 | 3.8965 |  | 0 | 0 |  | 0 | 0 |  | 149.7593 | 0.44875 |  | 469.2068 | 1955.6633 | 0 | 0 | 5020.3074 | 39.2715 | 0.11768 |  | 0 | 468.6206 | 1.4042 |  | 16.412 | 0.049178 |  | 3310.8239 | 9.9208 |  | 0 | 0 | 0 | 518.4427 | 1.5535 |  | 890.9361 | 2.6697 |  | 0 | 0 | 0 | 0 | 0 | 0 | 0 | 0 | 0 | 0 |  | 0 | 0 | 0 |  | 0 | 0 | 0 | 0 |  | 0 | 0 | 0 | 0 | 0 | 14587.3194 | 14587.3194 | 43.7107 |  | 14587.3194 | 14587.3194 | 0 | 0 | 0 | 2626.904 | 0 | 0 | 0 | 5903.5428 | 0 | 0 | 0 | 5546.4318 | 0 | 0 | 0 | 6167.6356 | 0 | 0 | 0 | 2626.904 | 5903.5428 | 5546.4318 | 6167.6356
290377 | 0 | 242.131 | TRUE | 1690 | Non-CBSA East North Central | 6A | 6A | Hour6 | 2 | Cold | None | Standard Efficiency, No usage | East North Central | East North Central | Midwest | Not in a census Place | None | None | None | Gas, 100% Usage | 70F | Yes | 5F | Day Setup +3h | Not Applicable | G2601230 | G2601230, G26000600 | None | 318 Rated kWh, 100% Usage | 20 ft^2 | Fiberglass | None | 2 ft | None | data/cambium/LRMER_MidCase_15_2025start,data/cambium/LRMER_LowRECost_15_2025start,data/cambium/LRMER_95DecarbBy2035_15_2025start,data/cambium/LRMER_LowRECost_25_2025start | kg/MWh,kg/MWh,kg/MWh,kg/MWh | /lib/resources/data/cambium/LRMER_MidCase_15_2025start/RFCMc.csv,/lib/resources/data/cambium/LRMER_LowRECost_15_2025start/RFCMc.csv,/lib/resources/data/cambium/LRMER_95DecarbBy2035_15_2025start/RFCMc.csv,/lib/resources/data/cambium/LRMER_LowRECost_25_2025start/RFCMc.csv | lb/MBtu,lb/MBtu,lb/MBtu,lb/MBtu | 195.9,195.9,195.9,195.9 | 147.3,147.3,147.3,147.3 | 177.8,177.8,177.8,177.8 | LRMER_MidCase_15_2025start,LRMER_LowRECost_15_2025start,LRMER_95DecarbBy2035_15_2025start,LRMER_LowRECost_25_2025start | CO2e,CO2e,CO2e,CO2e | 200.0,200.0,200.0,200.0 | 200-300% | RFCMc | Vented Attic | None | None | None | None | None | Mobile Home | Mobile Home | Mobile Home | 1500-1999 | 1500-2499 | Ambient | None | 1 | 1 | <8 | Brick, Medium/Dark | Wood Frame | No | Natural Gas | 55F | Yes | 6F | Night +4h | No Exterior Use | Uninsulated | 100% Usage | None | None | None | No | None | No | Fuel Wall/Floor Furnace, 68% AFUE | Non-Ducted Heating | Natural Gas Fuel Wall/Floor Furnace | None | None | None | No | None | None | None | None | 50000-59999 | 40000-59999 | 40000-59999 | 15 ACH50 | R-30 | Ceiling R-30 | None | None | Unfinished, Uninsulated | None | Wood Stud, R-11 | Summer = 0.7, Winter = 0.85 | MISO | 100% CFL | 100% Usage | 100% Usage | CR04 | None | None | None | None | None | None | None | None | None | None | None | Cooling Season, 7 days/wk | Left/Right at 15ft | 3 | East | None | 100% | 94% | G26000600 | Not/partially in metro area | None | None | No | Hour16 | 103 | EF 17.6, 100% Usage | Metal, Dark | Stochastic | 1 | 1 | 2018 | 31 | 12 | 15 | None | MI | Owner | 1 | Medium | Vacant | 2000s | 2000-09 | Natural Gas Standard | Natural Gas | Yes | Roben Hood | 43.72 | -85.5 | F12 B12 L12 R12 | Double, Low-E, Non-metal, Air, M-Gain | 0 | 0 |  | 0 | 0 |  | 0 | 0 |  | 0 | 0 |  | 0 | 0 |  | 0 | 0 |  | 0 | 0 |  | 0 | 0 |  | 0 | 0 | 0 | 0 | 0 | 0 | 0 |  | 0 | 0 | 0 |  | 16.412 | 0.033115 |  | 0 | 0 |  | 0 | 0 | 0 | 0 | 0 |  | 434.0383 | 0.87578 |  | 0 | 0 | 0 | 0 | 0 | 0 | 0 | 0 | 12809.2573 | 25.8459 |  | 0 | 1631.8197 | 3.2926 |  | 0 | 0 | 0 | 0 |  | 0 | 0 | 0 | 0 | 0 | 14891.5272 | 14891.5272 | 30.0474 |  | 450.4502 | 450.4502 | 0 | 14441.077 | 0 | 80.7272 | 0 | 3292.2836 | 0 | 183.2119 | 0 | 3292.2836 | 0 | 171.8684 | 0 | 3292.2836 | 0 | 190.2979 | 0 | 3292.2836 | 0 | 3373.0108 | 3475.4955 | 3464.1521 | 3482.5815
290390 | 0 | 242.131 | TRUE | 885 | Non-CBSA East North Central | 5A | 5A | Hour6 | 4 | Cold | None | Standard Efficiency | East North Central | East North Central | Midwest | Not in a census Place | Electric, 80% Usage | EnergyStar, 80% Usage | Yes | Electric, 80% Usage | 67F | No | 0F | None | Not Applicable | G2601210 | G2601210, G26000700 | None | None | 20 ft^2 | Fiberglass | 20% Leakage, R-4 | 2 ft | None | data/cambium/LRMER_MidCase_15_2025start,data/cambium/LRMER_LowRECost_15_2025start,data/cambium/LRMER_95DecarbBy2035_15_2025start,data/cambium/LRMER_LowRECost_25_2025start | kg/MWh,kg/MWh,kg/MWh,kg/MWh | /lib/resources/data/cambium/LRMER_MidCase_15_2025start/RFCMc.csv,/lib/resources/data/cambium/LRMER_LowRECost_15_2025start/RFCMc.csv,/lib/resources/data/cambium/LRMER_95DecarbBy2035_15_2025start/RFCMc.csv,/lib/resources/data/cambium/LRMER_LowRECost_25_2025start/RFCMc.csv | lb/MBtu,lb/MBtu,lb/MBtu,lb/MBtu | 195.9,195.9,195.9,195.9 | 147.3,147.3,147.3,147.3 | 177.8,177.8,177.8,177.8 | LRMER_MidCase_15_2025start,LRMER_LowRECost_15_2025start,LRMER_95DecarbBy2035_15_2025start,LRMER_LowRECost_25_2025start | CO2e,CO2e,CO2e,CO2e | 200.0,200.0,200.0,200.0 | 200-300% | RFCMc | Vented Attic | None | None | None | None | None | Mobile Home | Mobile Home | Mobile Home | 750-999 | 0-1499 | Ambient | None | 1 | 1 | <8 | Brick, Medium/Dark | Wood Frame | No | Propane | 68F | No | 0F | None | No Exterior Use | Uninsulated | 50% Usage | AC, SEER 15 | 100% Conditioned | Central AC | Yes | None | No | Fuel Furnace, 80% AFUE | Ducted Heating | Propane Fuel Furnace | None | None | None | No | None | None | None | None | 50000-59999 | 40000-59999 | 40000-59999 | 15 ACH50 | R-30 | Ceiling R-13 | None | None | Unfinished, Uninsulated | None | Wood Stud, R-11 | Summer = 0.7, Winter = 0.85 | MISO | 100% Incandescent | 100% Usage | 100% Usage | CR04 | None | None | EF 12, National Average | None | None | None | None | None | None | None | None | Cooling Season, 7 days/wk | Left/Right at 15ft | 3 | West | None | 50% | 94% | G26000700 | In metro area, not/partially in principal city | None | None | No | Hour14 | 103 | EF 17.6, 100% Usage | Metal, Dark | Stochastic | 1 | 1 | 2018 | 31 | 12 | 15 | None | MI | Renter | 1 | Low | Occupied | 1990s | 1980-99 | Propane Standard | Propane | Yes | Muskegon | 43.17 | -86.24 | F15 B15 L15 R15 | Single, Clear, Non-metal, Exterior Clear Storm | 54.5112 | 0.21004 |  | 419.6778 | 1.6171 |  | 24.618 | 0.094856 |  | 667.3228 | 2.5713 |  | 1963.2831 | 7.5647 |  | 0 | 0 |  | 319.7405 | 1.232 |  | 164.7059 | 0.63463 |  | 0 | 0 | 0 | 0 | 0 | 144.191 | 0.55558 |  | 0 | 1247.8966 | 4.8083 |  | 21.9803 | 0.084693 |  | 1082.6045 | 4.1714 |  | 0 | 0 | 0 | 377.1825 | 1.4533 |  | 434.0383 | 1.6724 |  | 0 | 0 | 0 | 0 | 0 | 0 | 0 | 0 | 0 | 0 |  | 0 | 0 | 0 |  | 0 | 0 | 0 | 0 |  | 0 | 0 | 15299.4821 | 3494.8725 | 0 | 25715.8141 | 25715.8141 | 99.0858 |  | 6921.1664 | 6921.1664 | 0 | 0 | 18794.6477 | 1245.1528 | 0 | 0 | 5171.97 | 2773.5314 | 0 | 0 | 5171.97 | 2652.7533 | 0 | 0 | 5171.97 | 2886.0531 | 0 | 0 | 5171.97 | 6417.1228 | 7945.5013 | 7824.7233 | 8058.0231
290394 | 0 | 242.131 | TRUE | 2176 | Non-CBSA East North Central | 5A | 5A | Hour3 | 3 | Cold | None | None | East North Central | East North Central | Midwest | MI, Ann Arbor | Gas, 100% Usage | EnergyStar, 100% Usage | Yes | Gas, 100% Usage | 78F | Yes | 2F | Day Setup +2h | Not Applicable | G2601610 | G2601610, G26002702 | None | None | 20 ft^2 | Fiberglass | 20% Leakage, Uninsulated | 2 ft | None | data/cambium/LRMER_MidCase_15_2025start,data/cambium/LRMER_LowRECost_15_2025start,data/cambium/LRMER_95DecarbBy2035_15_2025start,data/cambium/LRMER_LowRECost_25_2025start | kg/MWh,kg/MWh,kg/MWh,kg/MWh | /lib/resources/data/cambium/LRMER_MidCase_15_2025start/RFCMc.csv,/lib/resources/data/cambium/LRMER_LowRECost_15_2025start/RFCMc.csv,/lib/resources/data/cambium/LRMER_95DecarbBy2035_15_2025start/RFCMc.csv,/lib/resources/data/cambium/LRMER_LowRECost_25_2025start/RFCMc.csv | lb/MBtu,lb/MBtu,lb/MBtu,lb/MBtu | 195.9,195.9,195.9,195.9 | 147.3,147.3,147.3,147.3 | 177.8,177.8,177.8,177.8 | LRMER_MidCase_15_2025start,LRMER_LowRECost_15_2025start,LRMER_95DecarbBy2035_15_2025start,LRMER_LowRECost_25_2025start | CO2e,CO2e,CO2e,CO2e | 200.0,200.0,200.0,200.0 | 400%+ | RFCMc | Vented Attic | None | None | None | None | None | Single-Family Detached | Single-Family Detached | Single-Family Detached | 2000-2499 | 1500-2499 | Unheated Basement | None | 1 | 1 | <8 | None | Brick | No | Natural Gas | 68F | No | 0F | None | No Exterior Use | Uninsulated | 100% Usage | AC, SEER 8 | 100% Conditioned | Central AC | Yes | None | No | Fuel Furnace, 92.5% AFUE | Ducted Heating | Natural Gas Fuel Furnace | None | None | None | No | None | None | None | None | 160000-179999 | 140000+ | 150000+ | 40 ACH50 | R-19 | Uninsulated | Uninsulated | Uninsulated | Unfinished, Uninsulated | None | Brick, 12-in, 3-wythe, Uninsulated | Summer = 0.7, Winter = 0.85 | MISO | 100% Incandescent | 100% Usage | 100% Usage | CR04 | None | EF 17.6 | None | None | None | None | None | None | None | None | None | Cooling Season, 7 days/wk | Left/Right at 15ft | 2 | South | None | 100% | 85% | G26002702 | In metro area, not/partially in principal city | None | None | No | Hour13 | 103 | EF 17.6, 100% Usage | Wood Shingles | Stochastic | 1 | 1 | 2018 | 31 | 12 | 15 | None | MI | Owner | 1 | Medium | Occupied | 1940s | 1940-59 | Electric Standard | Electricity | Yes | Ann Arbor Municipal | 42.22 | -83.75 | F18 B18 L18 R18 | Single, Clear, Non-metal | 0 | 0 |  | 35.4616 | 0.055572 |  | 23.1526 | 0.036282 |  | 67.4063 | 0.10563 |  | 2363.6182 | 3.704 |  | 0 | 0 |  | 0 | 0 |  | 1247.0174 | 1.9542 |  | 0 | 0 | 0 | 0 | 2440.9889 | 208.6666 | 0.327 |  | 0 | 2355.9983 | 3.6921 |  | 21.9803 | 0.034445 |  | 2034.4994 | 3.1883 |  | 0 | 0 | 0 | 27.8418 | 0.043631 |  | 868.0765 | 1.3604 |  | 0 | 0 | 0 | 0 | 472.4306 | 0 | 0 | 0 | 56481.5358 | 88.512 |  | 0 | 0 | 0 |  | 0 | 0 | 813.5653 | 1.2749 |  | 0 | 0 | 0 | 0 | 0 | 69462.2397 | 69462.2397 | 108.854 |  | 11694.708 | 11694.708 | 0 | 57767.5317 | 0 | 2121.2987 | 0 | 13169.8 | 0 | 4724.2017 | 0 | 13169.8 | 0 | 4473.5443 | 0 | 13169.8 | 0 | 4952.3982 | 0 | 13169.8 | 0 | 15291.0987 | 17894.0017 | 17643.3443 | 18122.1982
290473 | 0 | 242.131 | TRUE | 617 | Non-CBSA East North Central | 5A | 5A | Hour16 | 2 | Cold | None | None | East North Central | East North Central | Midwest | MI, Portage | None | None | None | Electric, 100% Usage | 60F | Yes | 9F | Night Setback -3h | Double-Loaded Interior | G2600770 | G2600770, G26002102 | None | None | 20 ft^2 | Fiberglass | 30% Leakage, R-4 | 2 ft | None | data/cambium/LRMER_MidCase_15_2025start,data/cambium/LRMER_LowRECost_15_2025start,data/cambium/LRMER_95DecarbBy2035_15_2025start,data/cambium/LRMER_LowRECost_25_2025start | kg/MWh,kg/MWh,kg/MWh,kg/MWh | /lib/resources/data/cambium/LRMER_MidCase_15_2025start/RFCMc.csv,/lib/resources/data/cambium/LRMER_LowRECost_15_2025start/RFCMc.csv,/lib/resources/data/cambium/LRMER_95DecarbBy2035_15_2025start/RFCMc.csv,/lib/resources/data/cambium/LRMER_LowRECost_25_2025start/RFCMc.csv | lb/MBtu,lb/MBtu,lb/MBtu,lb/MBtu | 195.9,195.9,195.9,195.9 | 147.3,147.3,147.3,147.3 | 177.8,177.8,177.8,177.8 | LRMER_MidCase_15_2025start,LRMER_LowRECost_15_2025start,LRMER_95DecarbBy2035_15_2025start,LRMER_LowRECost_25_2025start | CO2e,CO2e,CO2e,CO2e | 200.0,200.0,200.0,200.0 | 200-300% | RFCMc | None | Right | None | Bottom | 67 | None | 50 or more Unit | Multifamily with 5+ units, 8+ stories | Multi-Family with 5+ Units | 500-749 | 0-1499 | Slab | None | 15 | 4+ | 8+ | Aluminum, Light | Steel Frame | No | Natural Gas | 65F | Yes | 3F | Night +5h | No Exterior Use | Uninsulated | 100% Usage | AC, SEER 13 | 100% Conditioned | Central AC | Yes | None | No | Fuel Furnace, 76% AFUE | Ducted Heating | Natural Gas Fuel Furnace | None | None | None | No | None | None | None | None | 35000-39999 | 20000-39999 | 20000-39999 | 20 ACH50 | None | None | None | None | Finished, R-30 | Uninsulated | Wood Stud, R-7 | Summer = 0.7, Winter = 0.85 | MISO | 100% CFL | 100% Usage | 100% Usage | CR04 | None | None | None | None | None | None | None | None | None | None | None | Cooling Season, 7 days/wk | 7 | 1 | South | None | 100% | 89% | G26002102 | In metro area, principal city | None | None | None | Hour22 | 104 | EF 17.6, 100% Usage | Asphalt Shingles, Medium | Stochastic | 1 | 1 | 2018 | 31 | 12 | 15 | None | MI | Renter | 1 | Medium | Occupied | 1970s | 1960-79 | Natural Gas Standard | Natural Gas | No | Kalamazoo Battle Cr | 42.24 | -85.55 | F30 B30 L30 R30 | Single, Clear, Non-metal | 0 | 0 |  | 0 | 0 |  | 0 | 0 |  | 700.4399 | 3.8712 |  | 2171.0705 | 11.9989 |  | 0 | 0 |  | 0 | 0 |  | 91.4382 | 0.50536 |  | 0 | 0 | 0 | 0 | 0 | 32.824 | 0.18141 |  | 0 | 325.602 | 1.7995 |  | 16.412 | 0.090705 |  | 1151.4762 | 6.3639 |  | 0 | 0 | 0 | 346.9961 | 1.9178 |  | 434.0383 | 2.3988 |  | 0 | 0 | 0 | 0 | 0 | 0 | 0 | 0 | 7888.8871 | 43.5998 |  | 0 | 3121.2069 | 17.2501 |  | 0 | 0 | 0 | 0 |  | 0 | 0 | 0 | 0 | 0 | 16279.8049 | 16279.8049 | 89.9743 |  | 5270.004 | 5270.004 | 0 | 11009.8009 | 0 | 958.7918 | 0 | 2510.0187 | 0 | 2129.3644 | 0 | 2510.0187 | 0 | 2041.837 | 0 | 2510.0187 | 0 | 2209.5872 | 0 | 2510.0187 | 0 | 3468.8105 | 4639.3831 | 4551.8557 | 4719.6059
290503 | 0 | 242.131 | TRUE | 3301 | CBSA Detroit-Warren-Dearborn, MI | 5A | 5A | Hour6 | 4 | Cold | None | Standard Efficiency | East North Central | East North Central | Midwest | Not in a census Place | Gas, 80% Usage | EnergyStar, 80% Usage | Yes | Electric, 80% Usage | 72F | No | 0F | None | Not Applicable | G2601250 | G2601250, G26002902 | None | 290 Rated kWh, 80% Usage | 20 ft^2 | Fiberglass | None | 2 ft | None | data/cambium/LRMER_MidCase_15_2025start,data/cambium/LRMER_LowRECost_15_2025start,data/cambium/LRMER_95DecarbBy2035_15_2025start,data/cambium/LRMER_LowRECost_25_2025start | kg/MWh,kg/MWh,kg/MWh,kg/MWh | /lib/resources/data/cambium/LRMER_MidCase_15_2025start/RFCMc.csv,/lib/resources/data/cambium/LRMER_LowRECost_15_2025start/RFCMc.csv,/lib/resources/data/cambium/LRMER_95DecarbBy2035_15_2025start/RFCMc.csv,/lib/resources/data/cambium/LRMER_LowRECost_25_2025start/RFCMc.csv | lb/MBtu,lb/MBtu,lb/MBtu,lb/MBtu | 195.9,195.9,195.9,195.9 | 147.3,147.3,147.3,147.3 | 177.8,177.8,177.8,177.8 | LRMER_MidCase_15_2025start,LRMER_LowRECost_15_2025start,LRMER_95DecarbBy2035_15_2025start,LRMER_LowRECost_25_2025start | CO2e,CO2e,CO2e,CO2e | 200.0,200.0,200.0,200.0 | 400%+ | RFCMc | Vented Attic | None | None | None | None | None | Single-Family Detached | Single-Family Detached | Single-Family Detached | 3000-3999 | 2500-3999 | Slab | 2 Car | 2 | 2 | <8 | None | Brick | No | Electricity | 60F | No | 0F | None | No Exterior Use | Uninsulated | 50% Usage | Room AC, EER 9.8 | 20% Conditioned | Room AC | No | None | Yes | Electric Baseboard, 100% Efficiency | Non-Ducted Heating | Electricity Baseboard | None | None | None | No | None | None | None | None | 200000+ | 140000+ | 150000+ | 8 ACH50 | R-30 | None | None | None | Unfinished, Uninsulated | 2ft R10 Under, Horizontal | Brick, 12-in, 3-wythe, R-11 | Summer = 0.7, Winter = 0.85 | MISO | 100% CFL | 100% Usage | 100% Usage | CR04 | None | None | None | None | None | None | None | None | None | None | None | Cooling Season, 7 days/wk | Left/Right at 15ft | 3 | South | None | 50% | 85% | G26002902 | In metro area, not/partially in principal city | None | None | No | Hour17 | 103 | EF 17.6, 100% Usage | Composition Shingles | Stochastic | 1 | 1 | 2018 | 31 | 12 | 15 | None | MI | Owner | 1 | Low | Occupied | 1980s | 1980-99 | Electric Standard | Electricity | Yes | Oakland Co Intl | 42.67 | -83.42 | F18 B18 L18 R18 | Double, Low-E, Non-metal, Air, M-Gain | 67.9925 | 0.070238 |  | 37.5131 | 0.038752 |  | 24.618 | 0.025431 |  | 0 | 0 |  | 492.0663 | 0.50831 |  | 100.5234 | 0.10384 |  | 0 | 0 |  | 0 | 0 |  | 0 | 17047.9441 | 0 | 0 | 2018.3805 | 66.2341 | 0.068421 |  | 24.911 | 1062.6757 | 1.0978 |  | 21.9803 | 0.022706 |  | 1286.8751 | 1.3294 |  | 0 | 0 | 0 | 377.1825 | 0.38964 |  | 434.0383 | 0.44837 |  | 0 | 0 | 0 | 0 | 498.2208 | 0 | 0 | 0 | 0 | 0 |  | 0 | 0 | 0 |  | 0 | 0 | 0 | 0 |  | 0 | 0 | 0 | 0 | 0 | 23561.1556 | 23561.1556 | 24.3392 |  | 23062.6417 | 23062.6417 | 0 | 498.2208 | 0 | 4236.5582 | 0 | 113.5968 | 0 | 9499.2457 | 0 | 113.5968 | 0 | 8751.4443 | 0 | 113.5968 | 0 | 9973.8825 | 0 | 113.5968 | 0 | 4350.1549 | 9612.8425 | 8865.041 | 10087.4793
290618 | 0 | 242.131 | TRUE | 1690 | CBSA Detroit-Warren-Dearborn, MI | 5A | 5A | Hour19 | 3 | Cold | None | None | East North Central | East North Central | Midwest | Not in a census Place | Gas, 100% Usage | EnergyStar, 100% Usage | Yes | Gas, 100% Usage | 78F | No | 0F | None | Not Applicable | G2600990 | G2600990, G26003002 | None | 318 Rated kWh, 100% Usage | 20 ft^2 | Fiberglass | 20% Leakage, Uninsulated | 2 ft | None | data/cambium/LRMER_MidCase_15_2025start,data/cambium/LRMER_LowRECost_15_2025start,data/cambium/LRMER_95DecarbBy2035_15_2025start,data/cambium/LRMER_LowRECost_25_2025start | kg/MWh,kg/MWh,kg/MWh,kg/MWh | /lib/resources/data/cambium/LRMER_MidCase_15_2025start/RFCMc.csv,/lib/resources/data/cambium/LRMER_LowRECost_15_2025start/RFCMc.csv,/lib/resources/data/cambium/LRMER_95DecarbBy2035_15_2025start/RFCMc.csv,/lib/resources/data/cambium/LRMER_LowRECost_25_2025start/RFCMc.csv | lb/MBtu,lb/MBtu,lb/MBtu,lb/MBtu | 195.9,195.9,195.9,195.9 | 147.3,147.3,147.3,147.3 | 177.8,177.8,177.8,177.8 | LRMER_MidCase_15_2025start,LRMER_LowRECost_15_2025start,LRMER_95DecarbBy2035_15_2025start,LRMER_LowRECost_25_2025start | CO2e,CO2e,CO2e,CO2e | 200.0,200.0,200.0,200.0 | 300-400% | RFCMc | Vented Attic | None | None | None | None | None | Single-Family Detached | Single-Family Detached | Single-Family Detached | 1500-1999 | 1500-2499 | Unheated Basement | 2 Car | 1 | 1 | <8 | Wood, Medium/Dark | Brick | No | Natural Gas | 65F | No | 0F | None | No Exterior Use | Uninsulated | 100% Usage | AC, SEER 10 | 100% Conditioned | Central AC | Yes | None | No | Fuel Furnace, 80% AFUE | Ducted Heating | Natural Gas Fuel Furnace | None | None | None | No | None | None | None | None | 60000-69999 | 60000-79999 | 60000-99999 | 25 ACH50 | R-19 | Uninsulated | Uninsulated | Uninsulated | Unfinished, Uninsulated | None | Brick, 12-in, 3-wythe, Uninsulated | Summer = 0.7, Winter = 0.85 | MISO | 100% Incandescent | 100% Usage | 100% Usage | CR04 | None | None | EF 12, National Average | None | None | None | None | None | None | None | None | Cooling Season, 7 days/wk | Left/Right at 15ft | 2 | North | None | 100% | 85% | G26003002 | In metro area, not/partially in principal city | None | None | No | Hour17 | 103 | EF 17.6, 100% Usage | Composition Shingles | Stochastic | 1 | 1 | 2018 | 31 | 12 | 15 | None | MI | Owner | 1 | Medium | Occupied | 1960s | 1960-79 | Natural Gas Standard | Natural Gas | Yes | Selfridge Angb | 42.6 | -82.83 | F12 B12 L12 R12 | Double, Clear, Non-metal, Air | 0 | 0 |  | 35.7547 | 0.072144 |  | 23.4457 | 0.047308 |  | 91.1451 | 0.18391 |  | 1822.3159 | 3.677 |  | 97.5927 | 0.19692 |  | 319.7405 | 0.64516 |  | 885.3677 | 1.7865 |  | 0 | 0 | 0 | 0 | 0 | 184.6348 | 0.37255 |  | 99.9372 | 1938.9582 | 3.9123 |  | 21.9803 | 0.044351 |  | 1910.5303 | 3.855 |  | 0 | 0 | 0 | 27.8418 | 0.056178 |  | 434.0383 | 0.87578 |  | 0 | 0 | 0 | 0 | 475.0682 | 0 | 0 | 0 | 35059.506 | 70.7414 |  | 0 | 4341.8479 | 8.7608 |  | 0 | 0 | 813.5653 | 1.6416 |  | 0 | 0 | 0 | 0 | 0 | 48582.9774 | 48582.9774 | 98.0284 |  | 7892.9901 | 7892.9901 | 0 | 40689.9874 | 0 | 1441.6653 | 0 | 9276.4693 | 0 | 3203.2648 | 0 | 9276.4693 | 0 | 3036.2376 | 0 | 9276.4693 | 0 | 3338.233 | 0 | 9276.4693 | 0 | 10718.1346 | 12479.734 | 12312.7068 | 12614.7023
290639 | 0 | 242.131 | TRUE | 8194 | Non-CBSA East North Central | 5A | 5A | Hour0 | 3 | Cold | None | Standard Efficiency | East North Central | East North Central | Midwest | Not in a census Place | Electric, 120% Usage | EnergyStar, 120% Usage | Yes | Gas, 120% Usage | 76F | Yes | 5F | Night Setup +5h | Not Applicable | G2601610 | G2601610, G26002701 | None | 318 Rated kWh, 120% Usage | 20 ft^2 | Fiberglass | 0% Leakage, Uninsulated | 2 ft | None | data/cambium/LRMER_MidCase_15_2025start,data/cambium/LRMER_LowRECost_15_2025start,data/cambium/LRMER_95DecarbBy2035_15_2025start,data/cambium/LRMER_LowRECost_25_2025start | kg/MWh,kg/MWh,kg/MWh,kg/MWh | /lib/resources/data/cambium/LRMER_MidCase_15_2025start/RFCMc.csv,/lib/resources/data/cambium/LRMER_LowRECost_15_2025start/RFCMc.csv,/lib/resources/data/cambium/LRMER_95DecarbBy2035_15_2025start/RFCMc.csv,/lib/resources/data/cambium/LRMER_LowRECost_25_2025start/RFCMc.csv | lb/MBtu,lb/MBtu,lb/MBtu,lb/MBtu | 195.9,195.9,195.9,195.9 | 147.3,147.3,147.3,147.3 | 177.8,177.8,177.8,177.8 | LRMER_MidCase_15_2025start,LRMER_LowRECost_15_2025start,LRMER_95DecarbBy2035_15_2025start,LRMER_LowRECost_25_2025start | CO2e,CO2e,CO2e,CO2e | 200.0,200.0,200.0,200.0 | 400%+ | RFCMc | Vented Attic | None | None | None | None | None | Single-Family Detached | Single-Family Detached | Single-Family Detached | 4000+ | 4000+ | Heated Basement | 2 Car | 2 | 2 | <8 | Vinyl, Light | Brick | No | Natural Gas | 68F | No | 0F | None | No Exterior Use | Uninsulated | 200% Usage | AC, SEER 13 | 100% Conditioned | Central AC | Yes | None | No | Fuel Furnace, 80% AFUE | Ducted Heating | Natural Gas Fuel Furnace | None | None | None | No | None | None | None | None | 200000+ | 140000+ | 150000+ | 5 ACH50 | R-38 | Uninsulated | Wall R-10, Exterior | R-10, Exterior | Unfinished, Uninsulated | None | Brick, 12-in, 3-wythe, R-15 | Summer = 0.7, Winter = 0.85 | MISO | 100% LED | 100% Usage | 100% Usage | CR04 | None | None | None | None | None | None | None | Has Pool | None | 1.0 HP Pump | None | Cooling Season, 7 days/wk | Left/Right at 15ft | 2 | East | None | 200% | 85% | G26002701 | In metro area, not/partially in principal city | None | None | No | Hour17 | 103 | EF 17.6, 100% Usage | Composition Shingles | Stochastic | 1 | 1 | 2018 | 31 | 12 | 15 | None | MI | Owner | 1 | High | Occupied | 2000s | 2000-09 | Natural Gas Standard | Natural Gas | Yes | Ann Arbor Municipal | 42.22 | -83.75 | F18 B18 L18 R18 | Double, Clear, Non-metal, Air | 67.9925 | 0.028296 |  | 480.0504 | 0.19978 |  | 28.1348 | 0.011709 |  | 566.2133 | 0.23563 |  | 2055.0143 | 0.85521 |  | 117.2284 | 0.048786 |  | 0 | 0 |  | 1120.9968 | 0.46651 |  | 0 | 0 | 0 | 0 | 0 | 84.9906 | 0.03537 |  | 16.7051 | 1837.8487 | 0.76484 |  | 21.9803 | 0.0091473 |  | 7138.3321 | 2.9707 |  | 0 | 3910.7404 | 0 | 33.4101 | 0.013904 |  | 434.0383 | 0.18063 |  | 0 | 0 | 0 | 0 | 0 | 0 | 0 | 0 | 46842.1353 | 19.4937 |  | 0 | 7067.4089 | 2.9412 |  | 0 | 0 | 976.2197 | 0.40626 |  | 0 | 0 | 0 | 0 | 0 | 72799.1469 | 72799.1469 | 30.296 |  | 17913.0899 | 17913.0899 | 0 | 54885.7638 | 0 | 3140.6849 | 0 | 12512.8445 | 0 | 7097.7921 | 0 | 12512.8445 | 0 | 6759.2766 | 0 | 12512.8445 | 0 | 7347.6217 | 0 | 12512.8445 | 0 | 15653.5294 | 19610.6366 | 19272.121 | 19860.4662
290664 | 0 | 242.131 | TRUE | 328 | CBSA Detroit-Warren-Dearborn, MI | 5A | 5A | Hour3 | 1 | Cold | None | Standard Efficiency, No usage | East North Central | East North Central | Midwest | MI, Detroit | Gas, 80% Usage | Standard, 80% Usage | Yes | Gas, 80% Usage | 72F | No | 0F | None | Not Applicable | G2601630 | G2601630, G26003212 | None | 290 Rated kWh, 80% Usage | 20 ft^2 | Fiberglass | None | 2 ft | None | data/cambium/LRMER_MidCase_15_2025start,data/cambium/LRMER_LowRECost_15_2025start,data/cambium/LRMER_95DecarbBy2035_15_2025start,data/cambium/LRMER_LowRECost_25_2025start | kg/MWh,kg/MWh,kg/MWh,kg/MWh | /lib/resources/data/cambium/LRMER_MidCase_15_2025start/RFCMc.csv,/lib/resources/data/cambium/LRMER_LowRECost_15_2025start/RFCMc.csv,/lib/resources/data/cambium/LRMER_95DecarbBy2035_15_2025start/RFCMc.csv,/lib/resources/data/cambium/LRMER_LowRECost_25_2025start/RFCMc.csv | lb/MBtu,lb/MBtu,lb/MBtu,lb/MBtu | 195.9,195.9,195.9,195.9 | 147.3,147.3,147.3,147.3 | 177.8,177.8,177.8,177.8 | LRMER_MidCase_15_2025start,LRMER_LowRECost_15_2025start,LRMER_95DecarbBy2035_15_2025start,LRMER_LowRECost_25_2025start | CO2e,CO2e,CO2e,CO2e | 200.0,200.0,200.0,200.0 | 400%+ | RFCMc | Vented Attic | None | None | None | None | None | Single-Family Detached | Single-Family Detached | Single-Family Detached | 0-499 | 0-1499 | Unheated Basement | 1 Car | 1 | 1 | <8 | None | Brick | No | Natural Gas | 55F | Yes | 3F | Night -5h | No Exterior Use | Uninsulated | 50% Usage | Room AC, EER 10.7 | 20% Conditioned | Room AC | No | None | No | Fuel Boiler, 80% AFUE | Non-Ducted Heating | Natural Gas Fuel Boiler | None | None | None | No | None | None | None | None | 70000-79999 | 60000-79999 | 60000-99999 | 20 ACH50 | R-7 | Uninsulated | Uninsulated | Uninsulated | Unfinished, Uninsulated | None | Brick, 12-in, 3-wythe, Uninsulated | Summer = 0.7, Winter = 0.85 | MISO | 100% CFL | 100% Usage | 100% Usage | CR04 | None | EF 17.6 | None | None | None | None | None | None | None | None | None | Cooling Season, 7 days/wk | Left/Right at 15ft | 1 | North | None | 50% | 85% | G26003212 | In metro area, principal city | None | None | No | Hour7 | 103 | EF 17.6, 100% Usage | Composition Shingles | Stochastic | 1 | 1 | 2018 | 31 | 12 | 15 | None | MI | Renter | 1 | Low | Vacant | 1940s | 1940-59 | Natural Gas Standard | Natural Gas | Yes | Detroit Metropolita | 42.22 | -83.35 | F18 B18 L18 R18 | Double, Clear, Metal, Air | 0 | 0 |  | 0 | 0 |  | 0 | 0 |  | 0 | 0 |  | 198.9953 | 2.0688 |  | 0 | 0 |  | 0 | 0 |  | 52.4597 | 0.54539 |  | 0 | 0 | 0 | 0 | 0 | 0 | 0 |  | 0 | 0 | 0 |  | 16.412 | 0.17062 |  | 0 | 0 |  | 0 | 0 | 0 | 0 | 0 |  | 868.0765 | 9.0248 |  | 0 | 0 | 0 | 0 | 0 | 0 | 0 | 0 | 5066.0265 | 52.6681 |  | 0 | 1570.8609 | 16.3312 |  | 0 | 0 | 0 | 0 |  | 0 | 0 | 0 | 0 | 0 | 7772.8309 | 7772.8309 | 80.809 |  | 1135.9435 | 1135.9435 | 0 | 6636.8875 | 0 | 206.0602 | 0 | 1513.0562 | 0 | 462.114 | 0 | 1513.0562 | 0 | 437.6046 | 0 | 1513.0562 | 0 | 478.3585 | 0 | 1513.0562 | 0 | 1719.1164 | 1975.1702 | 1950.6608 | 1991.4147
290683 | 0 | 242.131 | TRUE | 1138 | CBSA Detroit-Warren-Dearborn, MI | 5A | 5A | Hour19 | 2 | Cold | None | Standard Efficiency, No usage | East North Central | East North Central | Midwest | MI, Farmington Hills | None | None | None | Electric, 100% Usage | 68F | Yes | 2F | Night Setback +4h | Double-Loaded Interior | G2601250 | G2601250, G26002907 | None | 290 Rated kWh, 100% Usage | 20 ft^2 | Fiberglass | None | 2 ft | None | data/cambium/LRMER_MidCase_15_2025start,data/cambium/LRMER_LowRECost_15_2025start,data/cambium/LRMER_95DecarbBy2035_15_2025start,data/cambium/LRMER_LowRECost_25_2025start | kg/MWh,kg/MWh,kg/MWh,kg/MWh | /lib/resources/data/cambium/LRMER_MidCase_15_2025start/RFCMc.csv,/lib/resources/data/cambium/LRMER_LowRECost_15_2025start/RFCMc.csv,/lib/resources/data/cambium/LRMER_95DecarbBy2035_15_2025start/RFCMc.csv,/lib/resources/data/cambium/LRMER_LowRECost_25_2025start/RFCMc.csv | lb/MBtu,lb/MBtu,lb/MBtu,lb/MBtu | 195.9,195.9,195.9,195.9 | 147.3,147.3,147.3,147.3 | 177.8,177.8,177.8,177.8 | LRMER_MidCase_15_2025start,LRMER_LowRECost_15_2025start,LRMER_95DecarbBy2035_15_2025start,LRMER_LowRECost_25_2025start | CO2e,CO2e,CO2e,CO2e | 200.0,200.0,200.0,200.0 | 200-300% | RFCMc | None | Middle | None | Bottom | 24 | None | 20 to 49 Unit | Multifamily with 5+ units, 1-3 stories | Multi-Family with 5+ Units | 1000-1499 | 0-1499 | Vented Crawlspace | None | 1 | 1 | <8 | None | Brick | No | Electricity | 55F | Yes | 3F | Night -3h | No Exterior Use | Uninsulated | 100% Usage | Room AC, EER 12.0 | 40% Conditioned | Room AC | No | Heating Only | No | Shared Heating | Non-Ducted Heating | Electricity Shared Heating | None | None | Boiler Baseboards Heating Only, Electricity | No | None | None | None | None | 30000-34999 | 20000-39999 | 20000-39999 | 15 ACH50 | None | Uninsulated | Uninsulated | Uninsulated | Finished, R-13 | None | Brick, 12-in, 3-wythe, Uninsulated | Summer = 0.7, Winter = 0.85 | MISO | 100% LED | 100% Usage | 100% Usage | CR04 | None | None | None | None | None | None | None | None | None | None | None | Cooling Season, 7 days/wk | 7 | 1 | East | None | 100% | 89% | G26002907 | In metro area, not/partially in principal city | None | None | None | Hour10 | 103 | EF 17.6, 100% Usage | Asphalt Shingles, Medium | Stochastic | 1 | 1 | 2018 | 31 | 12 | 15 | None | MI | Renter | 1 | Medium | Vacant | 1950s | 1940-59 | Electric Standard | Electricity | No | Oakland Co Intl | 42.67 | -83.42 | F12 B12 L12 R12 | Single, Clear, Non-metal | 0 | 0 |  | 0 | 0 |  | 0 | 0 |  | 0 | 0 |  | 415.8678 | 1.2461 |  | 0 | 0 |  | 0 | 0 |  | 79.4223 | 0.23799 |  | 0 | 5946.412 | 0 | 0 | 368.9765 | 0 | 0 |  | 0 | 0 | 0 |  | 16.412 | 0.049178 |  | 0 | 0 |  | 0 | 0 | 0 | 0 | 0 |  | 434.0383 | 1.3006 |  | 0 | 0 | 0 | 0 | 0 | 0 | 0 | 0 | 0 | 0 |  | 0 | 0 | 0 |  | 0 | 0 | 0 | 0 |  | 0 | 0 | 0 | 0 | 0 | 7261.1288 | 7261.1288 | 21.7579 |  | 7261.1288 | 7261.1288 | 0 | 0 | 0 | 1310.0673 | 0 | 0 | 0 | 2955.4296 | 0 | 0 | 0 | 2738.8556 | 0 | 0 | 0 | 3080.9785 | 0 | 0 | 0 | 1310.0673 | 2955.4296 | 2738.8556 | 3080.9785
290693 | 0 | 242.131 | TRUE | 1690 | Non-CBSA East North Central | 6A | 6A | Hour2 | 4 | Cold | None | Standard Efficiency | East North Central | East North Central | Midwest | In another census Place | Electric, 80% Usage | EnergyStar, 80% Usage | Yes | Propane, 80% Usage | 72F | Yes | 2F | Night Setback +4h | Not Applicable | G2600430 | G2600430, G26000100 | None | None | 20 ft^2 | Fiberglass | 30% Leakage, R-4 | 2 ft | None | data/cambium/LRMER_MidCase_15_2025start,data/cambium/LRMER_LowRECost_15_2025start,data/cambium/LRMER_95DecarbBy2035_15_2025start,data/cambium/LRMER_LowRECost_25_2025start | kg/MWh,kg/MWh,kg/MWh,kg/MWh | /lib/resources/data/cambium/LRMER_MidCase_15_2025start/MROEc.csv,/lib/resources/data/cambium/LRMER_LowRECost_15_2025start/MROEc.csv,/lib/resources/data/cambium/LRMER_95DecarbBy2035_15_2025start/MROEc.csv,/lib/resources/data/cambium/LRMER_LowRECost_25_2025start/MROEc.csv | lb/MBtu,lb/MBtu,lb/MBtu,lb/MBtu | 195.9,195.9,195.9,195.9 | 147.3,147.3,147.3,147.3 | 177.8,177.8,177.8,177.8 | LRMER_MidCase_15_2025start,LRMER_LowRECost_15_2025start,LRMER_95DecarbBy2035_15_2025start,LRMER_LowRECost_25_2025start | CO2e,CO2e,CO2e,CO2e | 200.0,200.0,200.0,200.0 | 400%+ | MROEc | Vented Attic | None | None | None | None | None | Single-Family Detached | Single-Family Detached | Single-Family Detached | 1500-1999 | 1500-2499 | Slab | 2 Car | 1 | 1 | <8 | None | Brick | No | Propane | 72F | No | 0F | None | No Exterior Use | Uninsulated | 50% Usage | AC, SEER 13 | 100% Conditioned | Central AC | Yes | None | No | Fuel Furnace, 80% AFUE | Ducted Heating | Propane Fuel Furnace | None | None | None | No | None | None | None | None | 100000-119999 | 100000-119999 | 100000-149999 | 10 ACH50 | R-30 | None | None | None | Unfinished, Uninsulated | 2ft R10 Perimeter, Vertical | Brick, 12-in, 3-wythe, R-15 | Summer = 0.7, Winter = 0.85 | MISO | 100% LED | 100% Usage | 100% Usage | CR04 | None | None | None | None | None | None | None | None | None | None | None | Cooling Season, 7 days/wk | Left/Right at 15ft | 2 | North | None | 50% | 85% | G26000100 | Not/partially in metro area | None | None | No | Hour23 | 74 | EF 15.9, 100% Usage | Composition Shingles | Stochastic | 1 | 1 | 2018 | 31 | 12 | 15 | None | MI | Owner | 1 | Low | Occupied | 1990s | 1980-99 | Electric Standard | Electricity | Yes | Ford | 45.82 | -88.11 | F12 B12 L12 R12 | Double, Clear, Non-metal, Air | 40.7369 | 0.082197 |  | 320.0336 | 0.64575 |  | 18.7565 | 0.037846 |  | 237.3876 | 0.47899 |  | 1235.5876 | 2.4931 |  | 0 | 0 |  | 0 | 0 |  | 1083.7768 | 2.1868 |  | 0 | 0 | 0 | 0 | 1521.0389 | 30.7725 | 0.062091 |  | 16.7051 | 473.6028 | 0.95561 |  | 21.9803 | 0.044351 |  | 955.4117 | 1.9278 |  | 0 | 0 | 0 | 22.2734 | 0.044942 |  | 480.0504 | 0.96862 |  | 0 | 0 | 0 | 0 | 0 | 0 | 0 | 0 | 0 | 0 |  | 0 | 0 | 0 |  | 0 | 0 | 0 | 0 |  | 0 | 0 | 42040.1658 | 0 | 650.9108 | 49148.8977 | 49148.8977 | 99.1703 |  | 6457.821 | 6457.821 | 0 | 0 | 42690.7836 | 1121.9952 | 0 | 0 | 11747.8918 | 1863.4613 | 0 | 0 | 11747.8918 | 1720.1565 | 0 | 0 | 11747.8918 | 2292.8464 | 0 | 0 | 11747.8918 | 12869.887 | 13611.3531 | 13468.0483 | 14040.7382
290719 | 0 | 242.131 | TRUE | 853 | Non-CBSA East North Central | 6A | 6A | Hour12 | 2 | Cold | None | Standard Efficiency | East North Central | East North Central | Midwest | In another census Place | Electric, 100% Usage | EnergyStar, 100% Usage | Yes | Electric, 100% Usage | 65F | No | 0F | None | Double-Loaded Interior | G2601650 | G2601650, G26000400 | None | None | 20 ft^2 | Fiberglass | None | 2 ft | None | data/cambium/LRMER_MidCase_15_2025start,data/cambium/LRMER_LowRECost_15_2025start,data/cambium/LRMER_95DecarbBy2035_15_2025start,data/cambium/LRMER_LowRECost_25_2025start | kg/MWh,kg/MWh,kg/MWh,kg/MWh | /lib/resources/data/cambium/LRMER_MidCase_15_2025start/RFCMc.csv,/lib/resources/data/cambium/LRMER_LowRECost_15_2025start/RFCMc.csv,/lib/resources/data/cambium/LRMER_95DecarbBy2035_15_2025start/RFCMc.csv,/lib/resources/data/cambium/LRMER_LowRECost_25_2025start/RFCMc.csv | lb/MBtu,lb/MBtu,lb/MBtu,lb/MBtu | 195.9,195.9,195.9,195.9 | 147.3,147.3,147.3,147.3 | 177.8,177.8,177.8,177.8 | LRMER_MidCase_15_2025start,LRMER_LowRECost_15_2025start,LRMER_95DecarbBy2035_15_2025start,LRMER_LowRECost_25_2025start | CO2e,CO2e,CO2e,CO2e | 200.0,200.0,200.0,200.0 | 100-150% | RFCMc | None | Left | None | Bottom | 8 | None | 5 to 9 Unit | Multifamily with 5+ units, 1-3 stories | Multi-Family with 5+ Units | 750-999 | 0-1499 | Slab | None | 2 | 2 | <8 | None | Brick | No | Electricity | 75F | No | 0F | None | No Exterior Use | Uninsulated | 100% Usage | Room AC, EER 9.8 | 40% Conditioned | Room AC | No | Heating Only | No | Shared Heating | Non-Ducted Heating | Electricity Shared Heating | None | None | Boiler Baseboards Heating Only, Electricity | No | None | None | None | None | 25000-29999 | 20000-39999 | 20000-39999 | 10 ACH50 | None | None | None | None | Finished, R-7 | 2ft R10 Under, Horizontal | Brick, 12-in, 3-wythe, R-11 | Summer = 0.7, Winter = 0.85 | MISO | 100% Incandescent | 100% Usage | 100% Usage | CR04 | None | None | None | None | None | None | None | None | None | None | None | Cooling Season, 7 days/wk | 27 | 3 | West | None | 100% | 89% | G26000400 | Not/partially in metro area | None | None | None | Hour10 | 103 | EF 17.6, 100% Usage | Asphalt Shingles, Medium | Stochastic | 1 | 1 | 2018 | 31 | 12 | 15 | None | MI | Renter | 1 | Medium | Occupied | 1980s | 1980-99 | Electric Standard | Electricity | No | Wexford Co | 44.28 | -85.42 | F18 B18 L18 R18 | Double, Clear, Non-metal, Air, Exterior Clear Storm | 40.7369 | 0.16285 |  | 450.1572 | 1.7996 |  | 26.3764 | 0.10544 |  | 0 | 0 |  | 409.4203 | 1.6367 |  | 0 | 0 |  | 0 | 0 |  | 107.264 | 0.4288 |  | 0 | 5259.7465 | 0 | 0 | 3050.5768 | 142.7256 | 0.57057 |  | 0 | 1220.3479 | 4.8785 |  | 16.412 | 0.065609 |  | 1559.1381 | 6.2329 |  | 0 | 0 | 0 | 431.9868 | 1.7269 |  | 434.0383 | 1.7351 |  | 0 | 0 | 0 | 0 | 0 | 0 | 0 | 0 | 0 | 0 |  | 0 | 0 | 0 |  | 0 | 0 | 0 | 0 |  | 0 | 0 | 0 | 0 | 0 | 13148.6336 | 13148.6336 | 52.5637 |  | 13148.6336 | 13148.6336 | 0 | 0 | 0 | 2336.4334 | 0 | 0 | 0 | 5301.5994 | 0 | 0 | 0 | 4938.8711 | 0 | 0 | 0 | 5548.7311 | 0 | 0 | 0 | 2336.4334 | 5301.5994 | 4938.8711 | 5548.7311
290757 | 0 | 242.131 | TRUE | 1220 | CBSA Detroit-Warren-Dearborn, MI | 5A | 5A | Hour5 | 2 | Cold | None | Standard Efficiency | East North Central | East North Central | Midwest | MI, Detroit | Electric, 100% Usage | EnergyStar, 100% Usage | Yes | Gas, 100% Usage | 72F | No | 0F | None | Not Applicable | G2601630 | G2601630, G26003208 | None | 290 Rated kWh, 100% Usage | 20 ft^2 | Fiberglass | 20% Leakage, Uninsulated | 2 ft | None | data/cambium/LRMER_MidCase_15_2025start,data/cambium/LRMER_LowRECost_15_2025start,data/cambium/LRMER_95DecarbBy2035_15_2025start,data/cambium/LRMER_LowRECost_25_2025start | kg/MWh,kg/MWh,kg/MWh,kg/MWh | /lib/resources/data/cambium/LRMER_MidCase_15_2025start/RFCMc.csv,/lib/resources/data/cambium/LRMER_LowRECost_15_2025start/RFCMc.csv,/lib/resources/data/cambium/LRMER_95DecarbBy2035_15_2025start/RFCMc.csv,/lib/resources/data/cambium/LRMER_LowRECost_25_2025start/RFCMc.csv | lb/MBtu,lb/MBtu,lb/MBtu,lb/MBtu | 195.9,195.9,195.9,195.9 | 147.3,147.3,147.3,147.3 | 177.8,177.8,177.8,177.8 | LRMER_MidCase_15_2025start,LRMER_LowRECost_15_2025start,LRMER_95DecarbBy2035_15_2025start,LRMER_LowRECost_25_2025start | CO2e,CO2e,CO2e,CO2e | 200.0,200.0,200.0,200.0 | 400%+ | RFCMc | Vented Attic | None | None | None | None | None | Single-Family Detached | Single-Family Detached | Single-Family Detached | 1000-1499 | 0-1499 | Vented Crawlspace | None | 1 | 1 | <8 | None | Brick | No | Natural Gas | 68F | No | 0F | None | No Exterior Use | Uninsulated | 100% Usage | AC, SEER 10 | 100% Conditioned | Central AC | Yes | None | No | Fuel Furnace, 80% AFUE | Ducted Heating | Natural Gas Fuel Furnace | None | None | None | No | None | None | None | None | 80000-99999 | 80000-99999 | 60000-99999 | 20 ACH50 | R-30 | Uninsulated | Uninsulated | Uninsulated | Unfinished, Uninsulated | None | Brick, 12-in, 3-wythe, Uninsulated | Summer = 0.7, Winter = 0.85 | MISO | 100% CFL | 100% Usage | 100% Usage | CR04 | None | EF 17.6 | None | None | None | None | None | None | None | None | None | Cooling Season, 7 days/wk | Left/Right at 15ft | 3 | North | None | 100% | 85% | G26003208 | In metro area, principal city | None | None | No | Hour17 | 103 | EF 17.6, 100% Usage | Asphalt Shingles, Medium | Stochastic | 1 | 1 | 2018 | 31 | 12 | 15 | None | MI | Owner | 1 | Medium | Occupied | 1940s | 1940-59 | Natural Gas Standard | Natural Gas | Yes | Detroit Metropolita | 42.22 | -83.35 | F15 B15 L15 R15 | Double, Low-E, Non-metal, Air, M-Gain | 67.9925 | 0.19004 |  | 524.5972 | 1.4663 |  | 30.7725 | 0.086012 |  | 277.5383 | 0.77574 |  | 3156.9616 | 8.824 |  | 125.7275 | 0.35142 |  | 0 | 0 |  | 795.3949 | 2.2232 |  | 0 | 0 | 0 | 0 | 0 | 40.1507 | 0.11222 |  | 0 | 491.1871 | 1.3729 |  | 16.412 | 0.045873 |  | 2043.2915 | 5.7112 |  | 0 | 0 | 0 | 32.2378 | 0.090107 |  | 868.0765 | 2.4263 |  | 0 | 0 | 0 | 0 | 0 | 0 | 0 | 0 | 31410.4781 | 87.7949 |  | 0 | 5450.2427 | 15.2339 |  | 0 | 0 | 947.2057 | 2.6475 |  | 0 | 0 | 0 | 0 | 0 | 46278.2665 | 46278.2665 | 129.3515 |  | 8470.3401 | 8470.3401 | 0 | 37807.9265 | 0 | 1553.8224 | 0 | 8619.4307 | 0 | 3437.2613 | 0 | 8619.4307 | 0 | 3282.6784 | 0 | 8619.4307 | 0 | 3561.698 | 0 | 8619.4307 | 0 | 10173.2531 | 12056.692 | 11902.1091 | 12181.1287
290773 | 0 | 242.131 | TRUE | 3301 | CBSA Detroit-Warren-Dearborn, MI | 5A | 5A | Hour16 | 5 | Cold | None | Standard Efficiency, No usage | East North Central | East North Central | Midwest | MI, Detroit | Gas, 100% Usage | EnergyStar, 100% Usage | Yes | Gas, 100% Usage | 68F | No | 0F | None | Not Applicable | G2601630 | G2601630, G26003210 | None | 290 Rated kWh, 100% Usage | 20 ft^2 | Fiberglass | None | 2 ft | None | data/cambium/LRMER_MidCase_15_2025start,data/cambium/LRMER_LowRECost_15_2025start,data/cambium/LRMER_95DecarbBy2035_15_2025start,data/cambium/LRMER_LowRECost_25_2025start | kg/MWh,kg/MWh,kg/MWh,kg/MWh | /lib/resources/data/cambium/LRMER_MidCase_15_2025start/RFCMc.csv,/lib/resources/data/cambium/LRMER_LowRECost_15_2025start/RFCMc.csv,/lib/resources/data/cambium/LRMER_95DecarbBy2035_15_2025start/RFCMc.csv,/lib/resources/data/cambium/LRMER_LowRECost_25_2025start/RFCMc.csv | lb/MBtu,lb/MBtu,lb/MBtu,lb/MBtu | 195.9,195.9,195.9,195.9 | 147.3,147.3,147.3,147.3 | 177.8,177.8,177.8,177.8 | LRMER_MidCase_15_2025start,LRMER_LowRECost_15_2025start,LRMER_95DecarbBy2035_15_2025start,LRMER_LowRECost_25_2025start | CO2e,CO2e,CO2e,CO2e | 200.0,200.0,200.0,200.0 | 400%+ | RFCMc | Vented Attic | None | None | None | None | None | Single-Family Detached | Single-Family Detached | Single-Family Detached | 3000-3999 | 2500-3999 | Unheated Basement | 2 Car | 2 | 2 | <8 | None | Brick | No | Natural Gas | 55F | Yes | 3F | Night +5h | No Exterior Use | Uninsulated | 100% Usage | Room AC, EER 10.7 | 20% Conditioned | Room AC | No | None | No | Fuel Boiler, 80% AFUE | Non-Ducted Heating | Natural Gas Fuel Boiler | None | None | None | No | None | None | None | None | 120000-139999 | 120000-139999 | 100000-149999 | 10 ACH50 | R-38 | Uninsulated | Uninsulated | Uninsulated | Unfinished, Uninsulated | None | Brick, 12-in, 3-wythe, Uninsulated | Summer = 0.7, Winter = 0.85 | MISO | 100% LED | 100% Usage | 100% Usage | CR04 | None | None | None | None | None | None | None | None | None | None | None | Cooling Season, 7 days/wk | Left/Right at 15ft | 5 | North | None | 100% | 85% | G26003210 | In metro area, principal city | None | None | No | Hour12 | 103 | EF 17.6, 100% Usage | Asphalt Shingles, Medium | Stochastic | 1 | 1 | 2018 | 31 | 12 | 15 | None | MI | Owner | 1 | Medium | Vacant | <1940 | <1940 | Natural Gas Standard | Natural Gas | Yes | Detroit Metropolita | 42.22 | -83.35 | F12 B12 L12 R12 | Double, Clear, Non-metal, Air | 0 | 0 |  | 0 | 0 |  | 0 | 0 |  | 0 | 0 |  | 867.7834 | 0.89644 |  | 0 | 0 |  | 0 | 0 |  | 58.6142 | 0.06055 |  | 0 | 0 | 0 | 0 | 0 | 0 | 0 |  | 0 | 0 | 0 |  | 27.2556 | 0.028156 |  | 0 | 0 |  | 0 | 0 | 0 | 0 | 0 |  | 434.0383 | 0.44837 |  | 0 | 0 | 0 | 0 | 0 | 0 | 0 | 0 | 24578.9914 | 25.3906 |  | 0 | 1596.9443 | 1.6497 |  | 0 | 0 | 0 | 0 |  | 0 | 0 | 0 | 0 | 0 | 27563.6272 | 27563.6272 | 28.4738 |  | 1387.6915 | 1387.6915 | 0 | 26175.9357 | 0 | 259.6535 | 0 | 5967.5528 | 0 | 565.5911 | 0 | 5967.5528 | 0 | 548.1768 | 0 | 5967.5528 | 0 | 580.5125 | 0 | 5967.5528 | 0 | 6227.2064 | 6533.144 | 6515.7297 | 6548.0654
290791 | 0 | 242.131 | TRUE | 2176 | CBSA Detroit-Warren-Dearborn, MI | 5A | 5A | Hour23 | 3 | Cold | None | Standard Efficiency | East North Central | East North Central | Midwest | Not in a census Place | Gas, 80% Usage | EnergyStar, 80% Usage | Yes | Gas, 80% Usage | 72F | Yes | 2F | Night Setback +2h | Not Applicable | G2600990 | G2600990, G26003002 | None | 290 Rated kWh, 80% Usage | 20 ft^2 | Fiberglass | 0% Leakage, Uninsulated | 2 ft | None | data/cambium/LRMER_MidCase_15_2025start,data/cambium/LRMER_LowRECost_15_2025start,data/cambium/LRMER_95DecarbBy2035_15_2025start,data/cambium/LRMER_LowRECost_25_2025start | kg/MWh,kg/MWh,kg/MWh,kg/MWh | /lib/resources/data/cambium/LRMER_MidCase_15_2025start/RFCMc.csv,/lib/resources/data/cambium/LRMER_LowRECost_15_2025start/RFCMc.csv,/lib/resources/data/cambium/LRMER_95DecarbBy2035_15_2025start/RFCMc.csv,/lib/resources/data/cambium/LRMER_LowRECost_25_2025start/RFCMc.csv | lb/MBtu,lb/MBtu,lb/MBtu,lb/MBtu | 195.9,195.9,195.9,195.9 | 147.3,147.3,147.3,147.3 | 177.8,177.8,177.8,177.8 | LRMER_MidCase_15_2025start,LRMER_LowRECost_15_2025start,LRMER_95DecarbBy2035_15_2025start,LRMER_LowRECost_25_2025start | CO2e,CO2e,CO2e,CO2e | 200.0,200.0,200.0,200.0 | 400%+ | RFCMc | Vented Attic | None | None | None | None | None | Single-Family Detached | Single-Family Detached | Single-Family Detached | 2000-2499 | 1500-2499 | Heated Basement | None | 2 | 2 | <8 | Vinyl, Light | Brick | No | Natural Gas | 70F | Yes | 3F | Night +1h | No Exterior Use | Uninsulated | 50% Usage | AC, SEER 13 | 100% Conditioned | Central AC | Yes | None | No | Fuel Furnace, 80% AFUE | Ducted Heating | Natural Gas Fuel Furnace | None | None | None | No | None | None | None | None | 60000-69999 | 60000-79999 | 60000-99999 | 10 ACH50 | R-30 | Uninsulated | Wall R-10, Exterior | R-10, Exterior | Unfinished, Uninsulated | None | Brick, 12-in, 3-wythe, R-15 | Summer = 0.7, Winter = 0.85 | MISO | 100% CFL | 100% Usage | 100% Usage | CR04 | None | None | None | None | Gas Grill | None | Electric | None | None | None | None | Cooling Season, 7 days/wk | Left/Right at 15ft | 1 | Northeast | None | 50% | 85% | G26003002 | In metro area, not/partially in principal city | None | None | No | Hour18 | 103 | EF 17.6, 100% Usage | Composition Shingles | Stochastic | 1 | 1 | 2018 | 31 | 12 | 15 | None | MI | Owner | 1 | Low | Occupied | 2000s | 2000-09 | Natural Gas Standard | Natural Gas | Yes | Selfridge Angb | 42.6 | -82.83 | F15 B15 L15 R15 | Double, Clear, Non-metal, Air | 67.9925 | 0.10655 |  | 19.6358 | 0.030771 |  | 12.8951 | 0.020208 |  | 463.0523 | 0.72565 |  | 1657.3169 | 2.5972 |  | 45.1329 | 0.070728 |  | 0 | 0 |  | 515.2189 | 0.8074 |  | 0 | 0 | 818.2544 | 808.5831 | 0 | 52.1667 | 0.08175 |  | 0 | 753.7788 | 1.1812 |  | 21.9803 | 0.034445 |  | 890.9361 | 1.3962 |  | 0 | 0 | 0 | 18.4635 | 0.028934 |  | 434.0383 | 0.68018 |  | 0 | 0 | 0 | 0 | 262.0055 | 0 | 704.8359 | 0 | 25206.7497 | 39.5014 |  | 0 | 2183.3795 | 3.4216 |  | 0 | 0 | 543.9399 | 0.85241 |  | 0 | 0 | 0 | 0 | 0 | 35480.356 | 35480.356 | 55.6011 |  | 6579.7386 | 6579.7386 | 0 | 28900.6174 | 0 | 1216.5098 | 0 | 6588.7444 | 0 | 2688.7813 | 0 | 6588.7444 | 0 | 2552.5838 | 0 | 6588.7444 | 0 | 2794.8593 | 0 | 6588.7444 | 0 | 7805.2542 | 9277.5257 | 9141.3282 | 9383.6037
290798 | 0 | 242.131 | TRUE | 885 | Non-CBSA East North Central | 6A | 6A | Hour21 | 3 | Cold | None | Standard Efficiency | East North Central | East North Central | Midwest | Not in a census Place | None | None | None | Electric, 100% Usage | 65F | Yes | 9F | Night Setback | Not Applicable | G2601090 | G2601090, G26000200 | None | 318 Rated kWh, 100% Usage | 20 ft^2 | Fiberglass | None | 2 ft | None | data/cambium/LRMER_MidCase_15_2025start,data/cambium/LRMER_LowRECost_15_2025start,data/cambium/LRMER_95DecarbBy2035_15_2025start,data/cambium/LRMER_LowRECost_25_2025start | kg/MWh,kg/MWh,kg/MWh,kg/MWh | /lib/resources/data/cambium/LRMER_MidCase_15_2025start/MROEc.csv,/lib/resources/data/cambium/LRMER_LowRECost_15_2025start/MROEc.csv,/lib/resources/data/cambium/LRMER_95DecarbBy2035_15_2025start/MROEc.csv,/lib/resources/data/cambium/LRMER_LowRECost_25_2025start/MROEc.csv | lb/MBtu,lb/MBtu,lb/MBtu,lb/MBtu | 195.9,195.9,195.9,195.9 | 147.3,147.3,147.3,147.3 | 177.8,177.8,177.8,177.8 | LRMER_MidCase_15_2025start,LRMER_LowRECost_15_2025start,LRMER_95DecarbBy2035_15_2025start,LRMER_LowRECost_25_2025start | CO2e,CO2e,CO2e,CO2e | 200.0,200.0,200.0,200.0 | 300-400% | MROEc | Vented Attic | None | None | None | None | None | Mobile Home | Mobile Home | Mobile Home | 750-999 | 0-1499 | Ambient | None | 1 | 1 | <8 | Wood, Medium/Dark | Wood Frame | No | Propane | 68F | No | 0F | None | No Exterior Use | Uninsulated | 100% Usage | None | None | None | No | None | No | Fuel Wall/Floor Furnace, 60% AFUE | Non-Ducted Heating | Propane Fuel Wall/Floor Furnace | None | None | None | No | None | None | None | None | 70000-79999 | 60000-79999 | 60000-99999 | 25 ACH50 | R-30 | Ceiling R-13 | None | None | Unfinished, Uninsulated | None | Wood Stud, R-11 | Summer = 0.7, Winter = 0.85 | MISO | 100% LED | 100% Usage | 100% Usage | CR04 | None | None | None | None | None | None | None | None | None | None | None | Cooling Season, 7 days/wk | Left/Right at 15ft | 3 | Northeast | None | 100% | 94% | G26000200 | Not/partially in metro area | None | None | No | Hour17 | 74 | EF 17.6, 100% Usage | Metal, Dark | Stochastic | 1 | 1 | 2018 | 31 | 12 | 15 | None | MI | Owner | 1 | Medium | Occupied | 1980s | 1980-99 | Electric Tankless | Electricity | Yes | Menominee Marinette | 45.13 | -87.64 | F18 B18 L18 R18 | Double, Low-E, Non-metal, Air, M-Gain | 40.7369 | 0.15696 |  | 0 | 0 |  | 0 | 0 |  | 0 | 0 |  | 0 | 0 |  | 134.8127 | 0.51945 |  | 0 | 0 |  | 0 | 0 |  | 0 | 0 | 0 | 0 | 3822.526 | 24.0318 | 0.092597 |  | 0 | 304.7939 | 1.1744 |  | 21.9803 | 0.084693 |  | 2165.2091 | 8.3428 |  | 0 | 0 | 0 | 471.2583 | 1.8158 |  | 434.0383 | 1.6724 |  | 0 | 0 | 0 | 0 | 0 | 0 | 0 | 0 | 0 | 0 |  | 0 | 0 | 0 |  | 0 | 0 | 0 | 0 |  | 0 | 0 | 25157.8068 | 0 | 0 | 32576.9009 | 32576.9009 | 125.5223 |  | 7419.3872 | 7419.3872 | 0 | 0 | 25157.8068 | 1245.0299 | 0 | 0 | 6923.0175 | 2084.7405 | 0 | 0 | 6923.0175 | 1914.6343 | 0 | 0 | 6923.0175 | 2590.1843 | 0 | 0 | 6923.0175 | 8168.0474 | 9007.758 | 8837.6518 | 9513.2018
290848 | 0 | 242.131 | TRUE | 617 | CBSA Detroit-Warren-Dearborn, MI | 5A | 5A | Hour2 | 1 | Cold | None | Standard Efficiency | East North Central | East North Central | Midwest | MI, Detroit | None | None | None | Electric, 80% Usage | 68F | No | 0F | None | Double-Loaded Interior | G2601630 | G2601630, G26003211 | None | None | 20 ft^2 | Fiberglass | None | 2 ft | None | data/cambium/LRMER_MidCase_15_2025start,data/cambium/LRMER_LowRECost_15_2025start,data/cambium/LRMER_95DecarbBy2035_15_2025start,data/cambium/LRMER_LowRECost_25_2025start | kg/MWh,kg/MWh,kg/MWh,kg/MWh | /lib/resources/data/cambium/LRMER_MidCase_15_2025start/RFCMc.csv,/lib/resources/data/cambium/LRMER_LowRECost_15_2025start/RFCMc.csv,/lib/resources/data/cambium/LRMER_95DecarbBy2035_15_2025start/RFCMc.csv,/lib/resources/data/cambium/LRMER_LowRECost_25_2025start/RFCMc.csv | lb/MBtu,lb/MBtu,lb/MBtu,lb/MBtu | 195.9,195.9,195.9,195.9 | 147.3,147.3,147.3,147.3 | 177.8,177.8,177.8,177.8 | LRMER_MidCase_15_2025start,LRMER_LowRECost_15_2025start,LRMER_95DecarbBy2035_15_2025start,LRMER_LowRECost_25_2025start | CO2e,CO2e,CO2e,CO2e | 200.0,200.0,200.0,200.0 | 200-300% | RFCMc | None | Left | None | Top | 9 | None | 5 to 9 Unit | Multifamily with 5+ units, 1-3 stories | Multi-Family with 5+ Units | 500-749 | 0-1499 | Slab | None | 2 | 2 | <8 | None | Brick | No | Electricity | 70F | No | 0F | None | No Exterior Use | Uninsulated | 50% Usage | Room AC, EER 9.8 | 100% Conditioned | Room AC | No | Heating Only | No | Shared Heating | Non-Ducted Heating | Electricity Shared Heating | None | None | Boiler Baseboards Heating Only, Electricity | No | None | None | None | None | 30000-34999 | 20000-39999 | 20000-39999 | 25 ACH50 | None | None | None | None | Finished, R-30 | Uninsulated | Brick, 12-in, 3-wythe, Uninsulated | Summer = 0.7, Winter = 0.85 | MISO | 100% CFL | 100% Usage | 100% Usage | CR04 | None | None | None | None | None | None | None | None | None | None | None | Cooling Season, 7 days/wk | 12 | 1 | West | None | 50% | 89% | G26003211 | In metro area, principal city | None | None | None | Hour10 | 103 | EF 17.6, 100% Usage | Asphalt Shingles, Medium | Stochastic | 1 | 1 | 2018 | 31 | 12 | 15 | None | MI | Renter | 1 | Low | Occupied | 1960s | 1960-79 | Electric Standard | Electricity | No | Detroit Metropolita | 42.22 | -83.35 | F15 B15 L15 R15 | Double, Clear, Metal, Air | 67.9925 | 0.37578 |  | 0 | 0 |  | 0 | 0 |  | 0 | 0 |  | 1135.6504 | 6.2764 |  | 0 | 0 |  | 0 | 0 |  | 150.3455 | 0.83092 |  | 0 | 8499.6472 | 0 | 0 | 857.526 | 32.824 | 0.18141 |  | 0 | 325.602 | 1.7995 |  | 16.412 | 0.090705 |  | 575.5916 | 3.1811 |  | 0 | 0 | 0 | 277.5383 | 1.5339 |  | 434.0383 | 2.3988 |  | 0 | 0 | 0 | 0 | 0 | 0 | 0 | 0 | 0 | 0 |  | 0 | 0 | 0 |  | 0 | 0 | 0 | 0 |  | 0 | 0 | 0 | 0 | 0 | 12373.1675 | 12373.1675 | 68.3833 |  | 12373.1675 | 12373.1675 | 0 | 0 | 0 | 2250.1157 | 0 | 0 | 0 | 5073.2619 | 0 | 0 | 0 | 4692.023 | 0 | 0 | 0 | 5306.6624 | 0 | 0 | 0 | 2250.1157 | 5073.2619 | 4692.023 | 5306.6624
290884 | 0 | 242.131 | TRUE | 3301 | Non-CBSA East North Central | 6A | 6A | Hour20 | 4 | Cold | None | Standard Efficiency | East North Central | East North Central | Midwest | Not in a census Place | Electric, 100% Usage | EnergyStar, 100% Usage | Yes | Electric, 100% Usage | 75F | Yes | 5F | Night Setup | Not Applicable | G2600550 | G2600550, G26000500 | None | None | 20 ft^2 | Fiberglass | 10% Leakage, Uninsulated | 2 ft | None | data/cambium/LRMER_MidCase_15_2025start,data/cambium/LRMER_LowRECost_15_2025start,data/cambium/LRMER_95DecarbBy2035_15_2025start,data/cambium/LRMER_LowRECost_25_2025start | kg/MWh,kg/MWh,kg/MWh,kg/MWh | /lib/resources/data/cambium/LRMER_MidCase_15_2025start/RFCMc.csv,/lib/resources/data/cambium/LRMER_LowRECost_15_2025start/RFCMc.csv,/lib/resources/data/cambium/LRMER_95DecarbBy2035_15_2025start/RFCMc.csv,/lib/resources/data/cambium/LRMER_LowRECost_25_2025start/RFCMc.csv | lb/MBtu,lb/MBtu,lb/MBtu,lb/MBtu | 195.9,195.9,195.9,195.9 | 147.3,147.3,147.3,147.3 | 177.8,177.8,177.8,177.8 | LRMER_MidCase_15_2025start,LRMER_LowRECost_15_2025start,LRMER_95DecarbBy2035_15_2025start,LRMER_LowRECost_25_2025start | CO2e,CO2e,CO2e,CO2e | 200.0,200.0,200.0,200.0 | 200-300% | RFCMc | Vented Attic | None | None | None | None | None | Single-Family Detached | Single-Family Detached | Single-Family Detached | 3000-3999 | 2500-3999 | Vented Crawlspace | 3 Car | 2 | 2 | <8 | None | Brick | No | Natural Gas | 70F | Yes | 12F | Day -1h | No Exterior Use | Uninsulated | 100% Usage | AC, SEER 15 | 60% Conditioned | Central AC | Yes | None | No | Fuel Furnace, 80% AFUE | Ducted Heating | Natural Gas Fuel Furnace | None | None | None | No | None | None | None | None | 35000-39999 | 20000-39999 | 20000-39999 | 15 ACH50 | R-49 | Ceiling R-19 | Uninsulated | Uninsulated | Unfinished, Uninsulated | None | Brick, 12-in, 3-wythe, R-11 | Summer = 0.7, Winter = 0.85 | MISO | 100% CFL | 100% Usage | 100% Usage | CR04 | None | None | EF 12, National Average | None | None | None | Electric | Has Pool | None | 1.0 HP Pump | None | Cooling Season, 7 days/wk | Left/Right at 15ft | 2 | West | None | 100% | 85% | G26000500 | Not/partially in metro area | None | None | No | Hour17 | 103 | EF 17.6, 100% Usage | Asphalt Shingles, Medium | Stochastic | 1 | 1 | 2018 | 31 | 12 | 15 | None | MI | Owner | 1 | Medium | Occupied | 1990s | 1980-99 | Natural Gas Standard | Natural Gas | Yes | Cherry Capital | 44.74 | -85.58 | F15 B15 L15 R15 | Double, Low-E, Non-metal, Air, M-Gain | 54.5112 | 0.056311 |  | 400.042 | 0.41325 |  | 23.4457 | 0.02422 |  | 36.0477 | 0.037238 |  | 834.9595 | 0.86253 |  | 0 | 0 |  | 319.7405 | 0.3303 |  | 1592.8413 | 1.6454 |  | 0 | 0 | 1111.6186 | 1098.1373 | 0 | 66.2341 | 0.068421 |  | 24.911 | 1062.6757 | 1.0978 |  | 21.9803 | 0.022706 |  | 2321.4159 | 2.3981 |  | 0 | 2467.3653 | 0 | 405.6104 | 0.419 |  | 434.0383 | 0.44837 |  | 0 | 0 | 0 | 0 | 0 | 0 | 0 | 0 | 62992.4027 | 65.0724 |  | 0 | 4256.8573 | 4.3974 |  | 0 | 0 | 0 | 0 |  | 0 | 0 | 0 | 0 | 0 | 79524.8348 | 79524.8348 | 82.1508 |  | 12275.5748 | 12275.5748 | 0 | 67249.26 | 0 | 2151.0906 | 0 | 15331.4498 | 0 | 4886.1782 | 0 | 15331.4498 | 0 | 4616.7498 | 0 | 15331.4498 | 0 | 5070.7576 | 0 | 15331.4498 | 0 | 17482.5404 | 20217.628 | 19948.1996 | 20402.2074
290900 | 0 | 242.131 | TRUE | 2663 | CBSA Detroit-Warren-Dearborn, MI | 5A | 5A | Hour7 | 4 | Cold | None | Standard Efficiency | East North Central | East North Central | Midwest | In another census Place | Gas, 100% Usage | EnergyStar, 100% Usage | Yes | Gas, 100% Usage | 70F | No | 0F | None | Not Applicable | G2601470 | G2601470, G26003100 | None | None | 20 ft^2 | Fiberglass | 20% Leakage, Uninsulated | 2 ft | None | data/cambium/LRMER_MidCase_15_2025start,data/cambium/LRMER_LowRECost_15_2025start,data/cambium/LRMER_95DecarbBy2035_15_2025start,data/cambium/LRMER_LowRECost_25_2025start | kg/MWh,kg/MWh,kg/MWh,kg/MWh | /lib/resources/data/cambium/LRMER_MidCase_15_2025start/RFCMc.csv,/lib/resources/data/cambium/LRMER_LowRECost_15_2025start/RFCMc.csv,/lib/resources/data/cambium/LRMER_95DecarbBy2035_15_2025start/RFCMc.csv,/lib/resources/data/cambium/LRMER_LowRECost_25_2025start/RFCMc.csv | lb/MBtu,lb/MBtu,lb/MBtu,lb/MBtu | 195.9,195.9,195.9,195.9 | 147.3,147.3,147.3,147.3 | 177.8,177.8,177.8,177.8 | LRMER_MidCase_15_2025start,LRMER_LowRECost_15_2025start,LRMER_95DecarbBy2035_15_2025start,LRMER_LowRECost_25_2025start | CO2e,CO2e,CO2e,CO2e | 200.0,200.0,200.0,200.0 | 0-100% | RFCMc | Vented Attic | None | None | None | None | None | Single-Family Detached | Single-Family Detached | Single-Family Detached | 2500-2999 | 2500-3999 | Unheated Basement | None | 2 | 2 | <8 | Vinyl, Light | Brick | No | Natural Gas | 75F | No | 0F | None | No Exterior Use | Uninsulated | 100% Usage | None | None | None | Yes | None | No | Fuel Furnace, 80% AFUE | Ducted Heating | Natural Gas Fuel Furnace | None | None | None | No | None | None | None | None | 15000-19999 | <20000 | <20000 | 10 ACH50 | Uninsulated | Uninsulated | Uninsulated | Uninsulated | Unfinished, Uninsulated | None | Brick, 12-in, 3-wythe, Uninsulated | Summer = 0.7, Winter = 0.85 | MISO | 100% CFL | 100% Usage | 100% Usage | CR04 | None | EF 17.6 | None | None | None | None | None | None | None | None | None | Cooling Season, 7 days/wk | Left/Right at 15ft | 3 | Southwest | None | 100% | 85% | G26003100 | In metro area, not/partially in principal city | None | None | No | Hour17 | 103 | EF 15.9, 100% Usage | Composition Shingles | Stochastic | 1 | 1 | 2018 | 31 | 12 | 15 | None | MI | Owner | 1 | Medium | Occupied | <1940 | <1940 | Natural Gas Standard | Natural Gas | Yes | St Clair Co Intl | 42.91 | -82.52 | F9 B9 L9 R9 | Double, Clear, Non-metal, Air | 54.5112 | 0.069802 |  | 46.8914 | 0.060045 |  | 30.7725 | 0.039404 |  | 0 | 0 |  | 0 | 0 |  | 0 | 0 |  | 0 | 0 |  | 2481.4327 | 3.1775 |  | 0 | 0 | 0 | 0 | 0 | 58.3211 | 0.074681 |  | 0 | 887.4192 | 1.1363 |  | 21.9803 | 0.028146 |  | 2411.0957 | 3.0874 |  | 0 | 0 | 0 | 32.2378 | 0.041281 |  | 914.0887 | 1.1705 |  | 0 | 0 | 0 | 0 | 622.776 | 0 | 0 | 0 | 98039.3066 | 125.5404 |  | 0 | 5330.6697 | 6.826 |  | 0 | 0 | 947.2057 | 1.2129 |  | 0 | 0 | 0 | 0 | 0 | 111878.4156 | 111878.4156 | 143.2615 |  | 6938.4576 | 6938.4576 | 0 | 104939.958 | 0 | 1253.2412 | 0 | 23924.1453 | 0 | 2838.9553 | 0 | 23924.1453 | 0 | 2633.3672 | 0 | 23924.1453 | 0 | 2974.0909 | 0 | 23924.1453 | 0 | 25177.3866 | 26763.1006 | 26557.5126 | 26898.2362
290909 | 0 | 242.131 | TRUE | 617 | Non-CBSA East North Central | 5A | 5A | Hour17 | 2 | Cold | None | None | East North Central | East North Central | Midwest | Not in a census Place | None | None | None | Electric, 80% Usage | 75F | No | 0F | None | Double-Loaded Interior | G2600750 | G2600750, G26002600 | None | 290 Rated kWh, 80% Usage | 20 ft^2 | Fiberglass | 20% Leakage, R-4 | 2 ft | None | data/cambium/LRMER_MidCase_15_2025start,data/cambium/LRMER_LowRECost_15_2025start,data/cambium/LRMER_95DecarbBy2035_15_2025start,data/cambium/LRMER_LowRECost_25_2025start | kg/MWh,kg/MWh,kg/MWh,kg/MWh | /lib/resources/data/cambium/LRMER_MidCase_15_2025start/RFCMc.csv,/lib/resources/data/cambium/LRMER_LowRECost_15_2025start/RFCMc.csv,/lib/resources/data/cambium/LRMER_95DecarbBy2035_15_2025start/RFCMc.csv,/lib/resources/data/cambium/LRMER_LowRECost_25_2025start/RFCMc.csv | lb/MBtu,lb/MBtu,lb/MBtu,lb/MBtu | 195.9,195.9,195.9,195.9 | 147.3,147.3,147.3,147.3 | 177.8,177.8,177.8,177.8 | LRMER_MidCase_15_2025start,LRMER_LowRECost_15_2025start,LRMER_95DecarbBy2035_15_2025start,LRMER_LowRECost_25_2025start | CO2e,CO2e,CO2e,CO2e | 200.0,200.0,200.0,200.0 | 0-100% | RFCMc | None | Not Applicable | None | Top | 2 | None | 2 Unit | Multifamily with 2-4 Units | Multi-Family with 2 - 4 Units | 500-749 | 0-1499 | Slab | None | 2 | 2 | <8 | Brick, Medium/Dark | Wood Frame | No | Natural Gas | 70F | Yes | 3F | Night +1h | No Exterior Use | Uninsulated | 50% Usage | AC, SEER 13 | 100% Conditioned | Central AC | Yes | None | No | Fuel Furnace, 80% AFUE | Ducted Heating | Natural Gas Fuel Furnace | None | None | None | No | None | None | None | None | <10000 | <20000 | <20000 | 30 ACH50 | None | None | None | None | Finished, R-30 | Uninsulated | Wood Stud, Uninsulated | Summer = 0.7, Winter = 0.85 | MISO | 100% Incandescent | 100% Usage | 100% Usage | CR04 | None | None | None | None | None | None | None | None | None | None | Typical Efficiency | Cooling Season, 7 days/wk | 4 | 2 | Southwest | None | 50% | 96% | G26002600 | In metro area, not/partially in principal city | None | None | None | Hour9 | 103 | EF 17.6, 100% Usage | Composition Shingles | Stochastic | 1 | 1 | 2018 | 31 | 12 | 15 | None | MI | Renter | 1 | Low | Occupied | 1950s | 1940-59 | Natural Gas Standard | Natural Gas | No | Jackson Co Reynolds | 42.26 | -84.46 | F6 B6 L6 R6 | Double, Clear, Non-metal, Air | 0 | 0 |  | 0 | 0 |  | 0 | 0 |  | 117.2284 | 0.64789 |  | 1065.6064 | 5.8893 |  | 66.2341 | 0.36606 |  | 0 | 0 |  | 475.9474 | 2.6304 |  | 0 | 0 | 0 | 0 | 0 | 130.7097 | 0.7224 |  | 0 | 1017.8358 | 5.6253 |  | 16.412 | 0.090705 |  | 709.5251 | 3.9214 |  | 0 | 0 | 0 | 311.5345 | 1.7218 |  | 434.0383 | 2.3988 |  | 282.2274 | 0 | 0 | 0 | 0 | 0 | 0 | 0 | 18603.8585 | 102.8187 |  | 0 | 2698.0123 | 14.9112 |  | 0 | 0 | 0 | 0 |  | 0 | 0 | 0 | 0 | 0 | 25929.4629 | 25929.4629 | 143.3055 |  | 4627.2991 | 4627.2991 | 0 | 21302.1638 | 0 | 835.47 | 0 | 4856.4303 | 0 | 1865.6513 | 0 | 4856.4303 | 0 | 1766.2792 | 0 | 4856.4303 | 0 | 1953.0417 | 0 | 4856.4303 | 0 | 5691.9002 | 6722.0815 | 6622.7094 | 6809.472
290917 | 0 | 242.131 | TRUE | 1690 | Non-CBSA East North Central | 6A | 6A | Hour6 | 3 | Cold | None | Standard Efficiency | East North Central | East North Central | Midwest | Not in a census Place | Electric, 100% Usage | EnergyStar, 100% Usage | Yes | Electric, 100% Usage | 70F | No | 0F | None | Not Applicable | G2601230 | G2601230, G26000600 | None | None | 20 ft^2 | Fiberglass | 20% Leakage, R-6 | 2 ft | None | data/cambium/LRMER_MidCase_15_2025start,data/cambium/LRMER_LowRECost_15_2025start,data/cambium/LRMER_95DecarbBy2035_15_2025start,data/cambium/LRMER_LowRECost_25_2025start | kg/MWh,kg/MWh,kg/MWh,kg/MWh | /lib/resources/data/cambium/LRMER_MidCase_15_2025start/RFCMc.csv,/lib/resources/data/cambium/LRMER_LowRECost_15_2025start/RFCMc.csv,/lib/resources/data/cambium/LRMER_95DecarbBy2035_15_2025start/RFCMc.csv,/lib/resources/data/cambium/LRMER_LowRECost_25_2025start/RFCMc.csv | lb/MBtu,lb/MBtu,lb/MBtu,lb/MBtu | 195.9,195.9,195.9,195.9 | 147.3,147.3,147.3,147.3 | 177.8,177.8,177.8,177.8 | LRMER_MidCase_15_2025start,LRMER_LowRECost_15_2025start,LRMER_95DecarbBy2035_15_2025start,LRMER_LowRECost_25_2025start | CO2e,CO2e,CO2e,CO2e | 200.0,200.0,200.0,200.0 | 150-200% | RFCMc | Vented Attic | None | None | None | None | None | Single-Family Detached | Single-Family Detached | Single-Family Detached | 1500-1999 | 1500-2499 | Unheated Basement | 2 Car | 2 | 2 | <8 | Vinyl, Light | Brick | No | Other Fuel | 70F | Yes | 6F | Night -1h | No Exterior Use | Uninsulated | 100% Usage | AC, SEER 13 | 60% Conditioned | Central AC | Yes | None | No | Other | Ducted Heating | None | None | None | None | No | None | None | None | None | 60000-69999 | 60000-79999 | 60000-99999 | 4 ACH50 | R-49 | Uninsulated | Uninsulated | Uninsulated | Unfinished, Uninsulated | None | Brick, 12-in, 3-wythe, R-15 | Summer = 0.7, Winter = 0.85 | MISO | 100% Incandescent | 100% Usage | 100% Usage | CR04 | None | None | None | None | None | None | None | Has Pool | None | 1.0 HP Pump | Typical Efficiency | Cooling Season, 7 days/wk | Left/Right at 15ft | 6 | East | None | 100% | 85% | G26000600 | Not/partially in metro area | None | None | No | Hour17 | 103 | EF 19.9, 100% Usage | Asphalt Shingles, Medium | Stochastic | 1 | 1 | 2018 | 31 | 12 | 15 | None | MI | Renter | 1 | Medium | Occupied | 2000s | 2000-09 | Electric Standard | Electricity | Yes | Roben Hood | 43.72 | -85.5 | F18 B18 L18 R18 | Double, Clear, Metal, Air | 40.7369 | 0.082197 |  | 897.6767 | 1.8113 |  | 52.4597 | 0.10585 |  | 450.7433 | 0.90949 |  | 1450.9949 | 2.9277 |  | 0 | 0 |  | 0 | 0 |  | 0 | 0 |  | 0 | 0 | 0 | 0 | 6375.175 | 184.6348 | 0.37255 |  | 99.9372 | 1938.9582 | 3.9123 |  | 21.9803 | 0.044351 |  | 2920.1601 | 5.8922 |  | 0 | 3268.3286 | 0 | 669.0813 | 1.35 |  | 400.042 | 0.80719 |  | 577.0569 | 0 | 0 | 0 | 0 | 0 | 0 | 0 | 0 | 0 |  | 0 | 0 | 0 |  | 0 | 0 | 0 | 0 |  | 0 | 0 | 0 | 0 | 0 | 19347.9659 | 19347.9659 | 39.0394 |  | 19347.9659 | 19347.9659 | 0 | 0 | 0 | 3350.4845 | 0 | 0 | 0 | 7625.8416 | 0 | 0 | 0 | 7248.4605 | 0 | 0 | 0 | 7909.297 | 0 | 0 | 0 | 3350.4845 | 7625.8416 | 7248.4605 | 7909.297
290919 | 0 | 242.131 | TRUE | 1220 | Non-CBSA East North Central | 6A | 6A | Hour17 | 2 | Cold | None | Standard Efficiency | East North Central | East North Central | Midwest | Not in a census Place | Electric, 80% Usage | Standard, 80% Usage | Yes | Electric, 80% Usage | 75F | No | 0F | None | Not Applicable | G2600110 | G2600110, G26001300 | None | None | 20 ft^2 | Fiberglass | 30% Leakage, R-4 | 2 ft | None | data/cambium/LRMER_MidCase_15_2025start,data/cambium/LRMER_LowRECost_15_2025start,data/cambium/LRMER_95DecarbBy2035_15_2025start,data/cambium/LRMER_LowRECost_25_2025start | kg/MWh,kg/MWh,kg/MWh,kg/MWh | /lib/resources/data/cambium/LRMER_MidCase_15_2025start/RFCMc.csv,/lib/resources/data/cambium/LRMER_LowRECost_15_2025start/RFCMc.csv,/lib/resources/data/cambium/LRMER_95DecarbBy2035_15_2025start/RFCMc.csv,/lib/resources/data/cambium/LRMER_LowRECost_25_2025start/RFCMc.csv | lb/MBtu,lb/MBtu,lb/MBtu,lb/MBtu | 195.9,195.9,195.9,195.9 | 147.3,147.3,147.3,147.3 | 177.8,177.8,177.8,177.8 | LRMER_MidCase_15_2025start,LRMER_LowRECost_15_2025start,LRMER_95DecarbBy2035_15_2025start,LRMER_LowRECost_25_2025start | CO2e,CO2e,CO2e,CO2e | 200.0,200.0,200.0,200.0 | 200-300% | RFCMc | Vented Attic | None | None | None | None | None | Single-Family Detached | Single-Family Detached | Single-Family Detached | 1000-1499 | 0-1499 | Slab | None | 1 | 1 | <8 | None | Brick | No | Propane | 62F | Yes | 6F | Day and Night -3h | No Exterior Use | Uninsulated | 50% Usage | AC, SEER 13 | 100% Conditioned | Central AC | Yes | None | No | Fuel Furnace, 80% AFUE | Ducted Heating | Propane Fuel Furnace | None | None | None | No | None | None | None | None | 40000-44999 | 40000-59999 | 40000-59999 | 20 ACH50 | R-7 | None | None | None | Unfinished, Uninsulated | Uninsulated | Brick, 12-in, 3-wythe, Uninsulated | Summer = 0.7, Winter = 0.85 | MISO | 100% CFL | 100% Usage | 100% Usage | CR04 | None | EF 17.6 | None | None | None | None | None | None | None | None | None | Cooling Season, 7 days/wk | Left/Right at 15ft | 2 | North | None | 50% | 85% | G26001300 | Not/partially in metro area | None | None | No | Hour1 | 103 | EF 17.6, 100% Usage | Composition Shingles | Stochastic | 1 | 1 | 2018 | 31 | 12 | 15 | None | MI | Owner | 1 | Low | Occupied | 1950s | 1940-59 | Propane Standard | Propane | Yes | Mbs Intl | 43.53 | -84.08 | F18 B18 L18 R18 | Triple, Low-E, Non-metal, Air, L-Gain | 67.9925 | 0.19004 |  | 610.174 | 1.7055 |  | 22.8595 | 0.063894 |  | 274.6076 | 0.76755 |  | 1483.2327 | 4.1458 |  | 0 | 0 |  | 0 | 0 |  | 585.2629 | 1.6359 |  | 0 | 0 | 0 | 0 | 0 | 40.1507 | 0.11222 |  | 0 | 491.1871 | 1.3729 |  | 16.412 | 0.045873 |  | 895.3321 | 2.5025 |  | 0 | 0 | 0 | 324.4297 | 0.90681 |  | 868.0765 | 2.4263 |  | 0 | 0 | 0 | 0 | 0 | 0 | 0 | 0 | 0 | 0 |  | 0 | 0 | 0 |  | 0 | 0 | 0 | 0 |  | 0 | 0 | 23100.1548 | 3173.0805 | 0 | 31952.9526 | 31952.9526 | 89.3111 |  | 5679.7173 | 5679.7173 | 0 | 0 | 26273.2353 | 1033.8536 | 0 | 0 | 7229.9898 | 2291.6525 | 0 | 0 | 7229.9898 | 2184.1144 | 0 | 0 | 7229.9898 | 2382.6536 | 0 | 0 | 7229.9898 | 8263.8434 | 9521.6423 | 9414.1042 | 9612.6434
290939 | 0 | 242.131 | TRUE | 2176 | Non-CBSA East North Central | 5A | 5A | Hour3 | 3 | Cold | None | Standard Efficiency | East North Central | East North Central | Midwest | MI, Ann Arbor | Gas, 100% Usage | Standard, 100% Usage | Yes | Gas, 100% Usage | 68F | Yes | 5F | Night Setup -2h | Not Applicable | G2601610 | G2601610, G26002702 | None | None | 20 ft^2 | Fiberglass | None | 2 ft | None | data/cambium/LRMER_MidCase_15_2025start,data/cambium/LRMER_LowRECost_15_2025start,data/cambium/LRMER_95DecarbBy2035_15_2025start,data/cambium/LRMER_LowRECost_25_2025start | kg/MWh,kg/MWh,kg/MWh,kg/MWh | /lib/resources/data/cambium/LRMER_MidCase_15_2025start/RFCMc.csv,/lib/resources/data/cambium/LRMER_LowRECost_15_2025start/RFCMc.csv,/lib/resources/data/cambium/LRMER_95DecarbBy2035_15_2025start/RFCMc.csv,/lib/resources/data/cambium/LRMER_LowRECost_25_2025start/RFCMc.csv | lb/MBtu,lb/MBtu,lb/MBtu,lb/MBtu | 195.9,195.9,195.9,195.9 | 147.3,147.3,147.3,147.3 | 177.8,177.8,177.8,177.8 | LRMER_MidCase_15_2025start,LRMER_LowRECost_15_2025start,LRMER_95DecarbBy2035_15_2025start,LRMER_LowRECost_25_2025start | CO2e,CO2e,CO2e,CO2e | 200.0,200.0,200.0,200.0 | 400%+ | RFCMc | Vented Attic | None | None | None | None | None | Single-Family Detached | Single-Family Detached | Single-Family Detached | 2000-2499 | 1500-2499 | Unheated Basement | None | 2 | 2 | <8 | None | Brick | No | Natural Gas | 65F | Yes | 6F | Night -3h | No Exterior Use | Uninsulated | 100% Usage | None | None | None | No | None | No | Fuel Wall/Floor Furnace, 60% AFUE | Non-Ducted Heating | Natural Gas Fuel Wall/Floor Furnace | None | None | None | No | None | None | None | None | 180000-199999 | 140000+ | 150000+ | 30 ACH50 | R-7 | Uninsulated | Uninsulated | Uninsulated | Unfinished, Uninsulated | None | Brick, 12-in, 3-wythe, Uninsulated | Summer = 0.7, Winter = 0.85 | MISO | 100% LED | 100% Usage | 100% Usage | CR04 | None | None | None | None | None | None | None | None | None | None | None | Cooling Season, 7 days/wk | Left/Right at 15ft | 3 | South | None | 100% | 85% | G26002702 | In metro area, not/partially in principal city | None | None | No | Hour11 | 103 | EF 17.6, 100% Usage | Composition Shingles | Stochastic | 1 | 1 | 2018 | 31 | 12 | 15 | None | MI | Owner | 1 | Medium | Occupied | <1940 | <1940 | Natural Gas Standard | Natural Gas | Yes | Ann Arbor Municipal | 42.22 | -83.75 | F30 B30 L30 R30 | Double, Clear, Non-metal, Air | 67.9925 | 0.10655 |  | 89.3867 | 0.14008 |  | 37.5131 | 0.058787 |  | 0 | 0 |  | 0 | 0 |  | 0 | 0 |  | 0 | 0 |  | 0 | 0 |  | 0 | 0 | 0 | 0 | 0 | 34.8755 | 0.054653 |  | 0 | 575.5916 | 0.90201 |  | 21.9803 | 0.034445 |  | 2287.1266 | 3.5841 |  | 0 | 0 | 0 | 32.2378 | 0.05052 |  | 434.0383 | 0.68018 |  | 0 | 0 | 0 | 0 | 1187.2309 | 0 | 0 | 0 | 68839.7567 | 107.8785 |  | 0 | 5862.5937 | 9.1872 |  | 0 | 0 | 947.2057 | 1.4844 |  | 0 | 0 | 0 | 0 | 0 | 80417.5293 | 80417.5293 | 126.022 |  | 3580.4493 | 3580.4493 | 0 | 76837.0801 | 0 | 640.2016 | 0 | 17517.2738 | 0 | 1449.3433 | 0 | 17517.2738 | 0 | 1359.1405 | 0 | 17517.2738 | 0 | 1513.9199 | 0 | 17517.2738 | 0 | 18157.4754 | 18966.617 | 18876.4143 | 19031.1936
290958 | 0 | 242.131 | TRUE | 1138 | Non-CBSA East North Central | 5A | 5A | Hour4 | 3 | Cold | None | None | East North Central | East North Central | Midwest | Not in a census Place | None | None | None | Electric, 120% Usage | 70F | Yes | 2F | Day Setup +5h | Double-Loaded Interior | G2601570 | G2601570, G26001600 | None | None | 20 ft^2 | Fiberglass | 10% Leakage, Uninsulated | 2 ft | None | data/cambium/LRMER_MidCase_15_2025start,data/cambium/LRMER_LowRECost_15_2025start,data/cambium/LRMER_95DecarbBy2035_15_2025start,data/cambium/LRMER_LowRECost_25_2025start | kg/MWh,kg/MWh,kg/MWh,kg/MWh | /lib/resources/data/cambium/LRMER_MidCase_15_2025start/RFCMc.csv,/lib/resources/data/cambium/LRMER_LowRECost_15_2025start/RFCMc.csv,/lib/resources/data/cambium/LRMER_95DecarbBy2035_15_2025start/RFCMc.csv,/lib/resources/data/cambium/LRMER_LowRECost_25_2025start/RFCMc.csv | lb/MBtu,lb/MBtu,lb/MBtu,lb/MBtu | 195.9,195.9,195.9,195.9 | 147.3,147.3,147.3,147.3 | 177.8,177.8,177.8,177.8 | LRMER_MidCase_15_2025start,LRMER_LowRECost_15_2025start,LRMER_95DecarbBy2035_15_2025start,LRMER_LowRECost_25_2025start | CO2e,CO2e,CO2e,CO2e | 200.0,200.0,200.0,200.0 | 400%+ | RFCMc | None | Left | None | Bottom | 2 | None | 2 Unit | Multifamily with 2-4 Units | Multi-Family with 2 - 4 Units | 1000-1499 | 0-1499 | Unheated Basement | None | 1 | 1 | <8 | Wood, Medium/Dark | Wood Frame | No | Natural Gas | 72F | No | 0F | None | No Exterior Use | Uninsulated | 200% Usage | Shared Cooling | 100% Conditioned | Central AC | Yes | Heating and Cooling | No | Shared Heating | Ducted Heating | Natural Gas Shared Heating | None | None | Fan Coil Heating and Cooling, Natural Gas | No | None | None | None | None | 50000-59999 | 40000-59999 | 40000-59999 | 7 ACH50 | None | Uninsulated | Uninsulated | Uninsulated | Finished, R-7 | None | Wood Stud, Uninsulated | Summer = 0.7, Winter = 0.85 | MISO | 100% CFL | 100% Usage | 100% Usage | CR04 | None | None | None | None | None | None | None | None | None | None | None | Cooling Season, 7 days/wk | 7 | 1 | South | None | 200% | 96% | G26001600 | Not/partially in metro area | None | None | None | Hour23 | 103 | EF 17.6, 100% Usage | Composition Shingles | Stochastic | 1 | 1 | 2018 | 31 | 12 | 15 | None | MI | Owner | 1 | High | Occupied | <1940 | <1940 | Natural Gas Standard | Natural Gas | Yes | Flint Bishop Intl | 42.97 | -83.75 | F12 B12 L12 R12 | Single, Clear, Non-metal | 0 | 0 |  | 0 | 0 |  | 0 | 0 |  | 24.618 | 0.073767 |  | 1928.7007 | 5.7793 |  | 0 | 0 |  | 0 | 0 |  | 378.3548 | 1.1337 |  | 0 | 0 | 0 | 0 | 0 | 39.2715 | 0.11768 |  | 0 | 468.6206 | 1.4042 |  | 21.9803 | 0.065864 |  | 2864.1836 | 8.5825 |  | 0 | 0 | 0 | 416.454 | 1.2479 |  | 434.0383 | 1.3006 |  | 0 | 0 | 0 | 0 | 0 | 0 | 0 | 0 | 23051.505 | 69.0735 |  | 0 | 4525.0173 | 13.5591 |  | 0 | 0 | 0 | 0 |  | 0 | 0 | 0 | 0 | 0 | 34152.451 | 34152.451 | 102.3373 |  | 6575.9287 | 6575.9287 | 0 | 27576.5223 | 0 | 1181.3537 | 0 | 6286.8801 | 0 | 2632.0083 | 0 | 6286.8801 | 0 | 2514.2063 | 0 | 6286.8801 | 0 | 2741.075 | 0 | 6286.8801 | 0 | 7468.2337 | 8918.8883 | 8801.0863 | 9027.9551
290972 | 0 | 242.131 | TRUE | 3301 | Non-CBSA East North Central | 5A | 5A | Hour17 | 2 | Cold | None | Standard Efficiency | East North Central | East North Central | Midwest | Not in a census Place | Electric, 100% Usage | EnergyStar, 100% Usage | Yes | Electric, 100% Usage | 70F | No | 0F | None | Not Applicable | G2600770 | G2600770, G26002101 | None | None | 20 ft^2 | Fiberglass | 30% Leakage, R-8 | 2 ft | None | data/cambium/LRMER_MidCase_15_2025start,data/cambium/LRMER_LowRECost_15_2025start,data/cambium/LRMER_95DecarbBy2035_15_2025start,data/cambium/LRMER_LowRECost_25_2025start | kg/MWh,kg/MWh,kg/MWh,kg/MWh | /lib/resources/data/cambium/LRMER_MidCase_15_2025start/RFCMc.csv,/lib/resources/data/cambium/LRMER_LowRECost_15_2025start/RFCMc.csv,/lib/resources/data/cambium/LRMER_95DecarbBy2035_15_2025start/RFCMc.csv,/lib/resources/data/cambium/LRMER_LowRECost_25_2025start/RFCMc.csv | lb/MBtu,lb/MBtu,lb/MBtu,lb/MBtu | 195.9,195.9,195.9,195.9 | 147.3,147.3,147.3,147.3 | 177.8,177.8,177.8,177.8 | LRMER_MidCase_15_2025start,LRMER_LowRECost_15_2025start,LRMER_95DecarbBy2035_15_2025start,LRMER_LowRECost_25_2025start | CO2e,CO2e,CO2e,CO2e | 200.0,200.0,200.0,200.0 | 400%+ | RFCMc | Vented Attic | None | None | None | None | None | Single-Family Detached | Single-Family Detached | Single-Family Detached | 3000-3999 | 2500-3999 | Slab | 2 Car | 2 | 2 | <8 | Vinyl, Light | Brick | No | Electricity | 70F | Yes | 3F | Day and Night +1h | No Exterior Use | Uninsulated | 100% Usage | Heat Pump | 100% Conditioned | Heat Pump | Yes | None | No | ASHP, SEER 10, 6.2 HSPF | Ducted Heat Pump | Electricity ASHP | None | None | None | No | None | None | None | None | 200000+ | 140000+ | 150000+ | 7 ACH50 | R-30 | None | None | None | Unfinished, Uninsulated | 2ft R5 Under, Horizontal | Brick, 12-in, 3-wythe, R-19 | Summer = 0.7, Winter = 0.85 | MISO | 100% LED | 100% Usage | 100% Usage | CR04 | None | EF 10.5 | EF 12, National Average | None | None | None | None | None | None | None | None | Cooling Season, 7 days/wk | Left/Right at 15ft | 1 | South | None | 100% | 85% | G26002101 | In metro area, not/partially in principal city | None | None | No | Hour16 | 104 | EF 17.6, 100% Usage | Asphalt Shingles, Medium | Stochastic | 1 | 1 | 2018 | 31 | 12 | 15 | None | MI | Owner | 1 | Medium | Occupied | 2010s | 2010s | Electric Standard | Electricity | Yes | Kalamazoo Battle Cr | 42.24 | -85.55 | F18 B18 L18 R18 | Double, Low-E, Non-metal, Air, M-Gain | 67.9925 | 0.070238 |  | 275.7799 | 0.28489 |  | 16.1189 | 0.016651 |  | 924.9323 | 0.95547 |  | 3891.9838 | 4.0205 |  | 0 | 0 |  | 319.7405 | 0.3303 |  | 899.4351 | 0.92913 |  | 7939.0022 | 16308.8189 | 0 | 0 | 1307.9762 | 44.2537 | 0.045715 |  | 16.7051 | 811.5138 | 0.83831 |  | 16.412 | 0.016954 |  | 2069.0818 | 2.1374 |  | 0 | 0 | 0 | 339.6694 | 0.35089 |  | 1160.8545 | 1.1992 |  | 0 | 0 | 0 | 0 | 0 | 0 | 0 | 0 | 0 | 0 |  | 0 | 0 | 0 |  | 0 | 0 | 0 | 0 |  | 0 | 0 | 0 | 0 | 0 | 36410.5636 | 36410.5636 | 37.6129 |  | 36410.5636 | 36410.5636 | 0 | 0 | 0 | 6660.5136 | 0 | 0 | 0 | 14877.4505 | 0 | 0 | 0 | 13835.9222 | 0 | 0 | 0 | 15619.6705 | 0 | 0 | 0 | 6660.5136 | 14877.4505 | 13835.9222 | 15619.6705
291046 | 0 | 242.131 | TRUE | 1202 | CBSA Detroit-Warren-Dearborn, MI | 5A | 5A | Hour15 | 3 | Cold | None | Standard Efficiency | East North Central | East North Central | Midwest | In another census Place | Gas, 120% Usage | EnergyStar, 120% Usage | Yes | Gas, 120% Usage | 75F | Yes | 5F | Night Setup +3h | Not Applicable | G2600990 | G2600990, G26003001 | None | None | 20 ft^2 | Fiberglass | 30% Leakage, R-8 | 2 ft | None | data/cambium/LRMER_MidCase_15_2025start,data/cambium/LRMER_LowRECost_15_2025start,data/cambium/LRMER_95DecarbBy2035_15_2025start,data/cambium/LRMER_LowRECost_25_2025start | kg/MWh,kg/MWh,kg/MWh,kg/MWh | /lib/resources/data/cambium/LRMER_MidCase_15_2025start/RFCMc.csv,/lib/resources/data/cambium/LRMER_LowRECost_15_2025start/RFCMc.csv,/lib/resources/data/cambium/LRMER_95DecarbBy2035_15_2025start/RFCMc.csv,/lib/resources/data/cambium/LRMER_LowRECost_25_2025start/RFCMc.csv | lb/MBtu,lb/MBtu,lb/MBtu,lb/MBtu | 195.9,195.9,195.9,195.9 | 147.3,147.3,147.3,147.3 | 177.8,177.8,177.8,177.8 | LRMER_MidCase_15_2025start,LRMER_LowRECost_15_2025start,LRMER_95DecarbBy2035_15_2025start,LRMER_LowRECost_25_2025start | CO2e,CO2e,CO2e,CO2e | 200.0,200.0,200.0,200.0 | 400%+ | RFCMc | Vented Attic | None | Left | None | None | 6 | Single-Family Attached | Single-Family Attached | Single-Family Attached | 1000-1499 | 0-1499 | Slab | None | 1 | 1 | <8 | Wood, Medium/Dark | Brick | No | Natural Gas | 68F | No | 0F | None | No Exterior Use | Uninsulated | 200% Usage | None | None | None | Yes | None | No | Fuel Furnace, 80% AFUE | Ducted Heating | Natural Gas Fuel Furnace | None | None | None | No | None | None | None | None | 100000-119999 | 100000-119999 | 100000-149999 | 7 ACH50 | R-49 | None | None | None | Unfinished, Uninsulated | 2ft R10 Perimeter, Vertical | Brick, 12-in, 3-wythe, R-11 | Summer = 0.7, Winter = 0.85 | MISO | 100% LED | 100% Usage | 100% Usage | CR04 | None | None | None | None | None | None | None | None | None | None | Typical Efficiency | Cooling Season, 7 days/wk | 12 | 3 | Southeast | None | 200% | 104% | G26003001 | In metro area, not/partially in principal city | None | None | No | Hour17 | 103 | EF 17.6, 100% Usage | Composition Shingles | Stochastic | 1 | 1 | 2018 | 31 | 12 | 15 | None | MI | Renter | 1 | High | Occupied | 2010s | 2010s | Natural Gas Standard | Natural Gas | Yes | Selfridge Angb | 42.6 | -82.83 | F15 B15 L15 R15 | Double, Low-E, Non-metal, Air, M-Gain | 67.9925 | 0.19289 |  | 48.3567 | 0.13719 |  | 31.6517 | 0.089794 |  | 0 | 0 |  | 0 | 0 |  | 0 | 0 |  | 0 | 0 |  | 254.6788 | 0.72251 |  | 0 | 0 | 0 | 0 | 0 | 26.6695 | 0.07566 |  | 0 | 371.321 | 1.0534 |  | 21.9803 | 0.062357 |  | 4155.4547 | 11.7888 |  | 0 | 0 | 0 | 35.4616 | 0.1006 |  | 434.0383 | 1.2313 |  | 349.0476 | 0 | 0 | 0 | 641.5326 | 0 | 0 | 0 | 10087.7993 | 28.6185 |  | 0 | 7693.1156 | 21.8249 |  | 0 | 0 | 1040.6954 | 2.9524 |  | 0 | 0 | 0 | 0 | 0 | 25259.5025 | 25259.5025 | 71.6597 |  | 5796.3596 | 5796.3596 | 0 | 19463.1428 | 0 | 1040.1844 | 0 | 4437.1961 | 0 | 2353.9693 | 0 | 4437.1961 | 0 | 2203.2501 | 0 | 4437.1961 | 0 | 2456.7924 | 0 | 4437.1961 | 0 | 5477.3805 | 6791.1655 | 6640.4462 | 6893.9885
291059 | 0 | 242.131 | TRUE | 2176 | Non-CBSA East North Central | 5A | 5A | Hour2 | 3 | Cold | None | Standard Efficiency | East North Central | East North Central | Midwest | Not in a census Place | Electric, 80% Usage | EnergyStar, 80% Usage | Yes | Gas, 80% Usage | 68F | No | 0F | None | Not Applicable | G2600150 | G2600150, G26002000 | None | None | 20 ft^2 | Fiberglass | None | 2 ft | None | data/cambium/LRMER_MidCase_15_2025start,data/cambium/LRMER_LowRECost_15_2025start,data/cambium/LRMER_95DecarbBy2035_15_2025start,data/cambium/LRMER_LowRECost_25_2025start | kg/MWh,kg/MWh,kg/MWh,kg/MWh | /lib/resources/data/cambium/LRMER_MidCase_15_2025start/RFCMc.csv,/lib/resources/data/cambium/LRMER_LowRECost_15_2025start/RFCMc.csv,/lib/resources/data/cambium/LRMER_95DecarbBy2035_15_2025start/RFCMc.csv,/lib/resources/data/cambium/LRMER_LowRECost_25_2025start/RFCMc.csv | lb/MBtu,lb/MBtu,lb/MBtu,lb/MBtu | 195.9,195.9,195.9,195.9 | 147.3,147.3,147.3,147.3 | 177.8,177.8,177.8,177.8 | LRMER_MidCase_15_2025start,LRMER_LowRECost_15_2025start,LRMER_95DecarbBy2035_15_2025start,LRMER_LowRECost_25_2025start | CO2e,CO2e,CO2e,CO2e | 200.0,200.0,200.0,200.0 | 300-400% | RFCMc | Vented Attic | None | None | None | None | None | Single-Family Detached | Single-Family Detached | Single-Family Detached | 2000-2499 | 1500-2499 | Unheated Basement | None | 2 | 2 | <8 | Wood, Medium/Dark | Wood Frame | No | Natural Gas | 67F | Yes | 3F | Night +2h | No Exterior Use | Uninsulated | 50% Usage | Room AC, EER 12.0 | 20% Conditioned | Room AC | No | None | No | Fuel Boiler, 76% AFUE | Non-Ducted Heating | Natural Gas Fuel Boiler | None | None | None | No | None | None | None | None | 60000-69999 | 60000-79999 | 60000-99999 | 30 ACH50 | R-49 | Uninsulated | Uninsulated | Uninsulated | Unfinished, Uninsulated | None | Wood Stud, Uninsulated | Summer = 0.7, Winter = 0.85 | MISO | 100% LED | 100% Usage | 100% Usage | CR04 | None | None | None | None | None | None | None | None | None | None | None | Cooling Season, 7 days/wk | Left/Right at 15ft | 3 | Northeast | None | 50% | 85% | G26002000 | In metro area, not/partially in principal city | None | None | No | Hour5 | 103 | EF 19.9, 100% Usage | Composition Shingles | Stochastic | 1 | 1 | 2018 | 31 | 12 | 15 | None | MI | Owner | 1 | Low | Occupied | <1940 | <1940 | Natural Gas Premium | Natural Gas | Yes | W K Kellogg | 42.31 | -85.25 | F15 B15 L15 R15 | Single, Clear, Non-metal | 67.9925 | 0.10655 |  | 419.6778 | 0.65768 |  | 24.618 | 0.038579 |  | 0 | 0 |  | 928.4491 | 1.455 |  | 0 | 0 |  | 0 | 0 |  | 123.3829 | 0.19335 |  | 0 | 0 | 0 | 0 | 0 | 34.8755 | 0.054653 |  | 0 | 575.5916 | 0.90201 |  | 21.9803 | 0.034445 |  | 1143.5633 | 1.7921 |  | 0 | 0 | 0 | 25.7903 | 0.040416 |  | 400.042 | 0.6269 |  | 0 | 0 | 0 | 0 | 0 | 0 | 0 | 0 | 63600.2321 | 99.6676 |  | 0 | 2822.2744 | 4.4228 |  | 0 | 0 | 757.8818 | 1.1877 |  | 0 | 0 | 0 | 0 | 0 | 70946.0585 | 70946.0585 | 111.1793 |  | 3765.6702 | 3765.6702 | 0 | 67180.3883 | 0 | 672.3427 | 0 | 15315.7278 | 0 | 1506.158 | 0 | 15315.7278 | 0 | 1435.6561 | 0 | 15315.7278 | 0 | 1565.785 | 0 | 15315.7278 | 0 | 15988.0705 | 16821.8858 | 16751.3839 | 16881.5128
291080 | 0 | 242.131 | TRUE | 3301 | Non-CBSA East North Central | 5A | 5A | Hour18 | 4 | Cold | None | Standard Efficiency | East North Central | East North Central | Midwest | Not in a census Place | Electric, 80% Usage | EnergyStar, 80% Usage | Yes | Electric, 80% Usage | 72F | No | 0F | None | Not Applicable | G2600810 | G2600810, G26001004 | None | 290 Rated kWh, 80% Usage | 20 ft^2 | Fiberglass | 0% Leakage, Uninsulated | 2 ft | None | data/cambium/LRMER_MidCase_15_2025start,data/cambium/LRMER_LowRECost_15_2025start,data/cambium/LRMER_95DecarbBy2035_15_2025start,data/cambium/LRMER_LowRECost_25_2025start | kg/MWh,kg/MWh,kg/MWh,kg/MWh | /lib/resources/data/cambium/LRMER_MidCase_15_2025start/RFCMc.csv,/lib/resources/data/cambium/LRMER_LowRECost_15_2025start/RFCMc.csv,/lib/resources/data/cambium/LRMER_95DecarbBy2035_15_2025start/RFCMc.csv,/lib/resources/data/cambium/LRMER_LowRECost_25_2025start/RFCMc.csv | lb/MBtu,lb/MBtu,lb/MBtu,lb/MBtu | 195.9,195.9,195.9,195.9 | 147.3,147.3,147.3,147.3 | 177.8,177.8,177.8,177.8 | LRMER_MidCase_15_2025start,LRMER_LowRECost_15_2025start,LRMER_95DecarbBy2035_15_2025start,LRMER_LowRECost_25_2025start | CO2e,CO2e,CO2e,CO2e | 200.0,200.0,200.0,200.0 | 150-200% | RFCMc | Vented Attic | None | None | None | None | None | Single-Family Detached | Single-Family Detached | Single-Family Detached | 3000-3999 | 2500-3999 | Heated Basement | 2 Car | 2 | 2 | <8 | None | Brick | No | Natural Gas | 68F | Yes | 6F | Night -4h | No Exterior Use | Uninsulated | 50% Usage | AC, SEER 15 | 60% Conditioned | Central AC | Yes | None | No | Fuel Boiler, 80% AFUE | Non-Ducted Heating | Natural Gas Fuel Boiler | None | None | None | No | None | None | None | None | 20000-24999 | 20000-39999 | 20000-39999 | 15 ACH50 | R-7 | Uninsulated | Uninsulated | Uninsulated | Unfinished, Uninsulated | None | Brick, 12-in, 3-wythe, Uninsulated | Summer = 0.7, Winter = 0.85 | MISO | 100% CFL | 100% Usage | 100% Usage | CR04 | None | EF 17.6 | None | None | Gas Grill | None | None | None | None | None | None | Cooling Season, 7 days/wk | Left/Right at 15ft | 1 | Northwest | None | 50% | 85% | G26001004 | In metro area, not/partially in principal city | None | None | No | Hour14 | 103 | EF 17.6, 100% Usage | Composition Shingles | Stochastic | 1 | 1 | 2018 | 31 | 12 | 15 | None | MI | Owner | 1 | Low | Occupied | 1940s | 1940-59 | Natural Gas Standard | Natural Gas | Yes | Grand Rapids Kent C | 42.88 | -85.52 | F15 B15 L15 R15 | Double, Clear, Non-metal, Air | 67.9925 | 0.070238 |  | 220.6825 | 0.22797 |  | 12.8951 | 0.013321 |  | 431.6937 | 0.44595 |  | 1669.919 | 1.7251 |  | 45.1329 | 0.046623 |  | 0 | 0 |  | 129.8305 | 0.13412 |  | 0 | 0 | 0 | 0 | 0 | 66.2341 | 0.068421 |  | 24.911 | 1062.6757 | 1.0978 |  | 21.9803 | 0.022706 |  | 1034.5409 | 1.0687 |  | 0 | 0 | 0 | 271.6769 | 0.28065 |  | 868.0765 | 0.89674 |  | 0 | 0 | 0 | 0 | 0 | 0 | 833.4941 | 0 | 66236.1133 | 68.4232 |  | 0 | 2222.0649 | 2.2954 |  | 0 | 0 | 0 | 0 |  | 0 | 0 | 0 | 0 | 0 | 75220.207 | 75220.207 | 77.704 |  | 5928.2416 | 5928.2416 | 0 | 69291.6723 | 0 | 1086.6191 | 0 | 15797.0927 | 0 | 2396.8161 | 0 | 15797.0927 | 0 | 2294.433 | 0 | 15797.0927 | 0 | 2495.042 | 0 | 15797.0927 | 0 | 16883.7118 | 18193.9088 | 18091.5258 | 18292.1347
291093 | 0 | 242.131 | TRUE | 1220 | Non-CBSA East North Central | 5A | 5A | Hour0 | 2 | Cold | None | None | East North Central | East North Central | Midwest | Not in a census Place | Electric, 120% Usage | EnergyStar, 120% Usage | Yes | Gas, 120% Usage | 75F | Yes | 2F | Day Setup -5h | Not Applicable | G2601450 | G2601450, G26001500 | None | None | 20 ft^2 | Fiberglass | 10% Leakage, R-4 | 2 ft | None | data/cambium/LRMER_MidCase_15_2025start,data/cambium/LRMER_LowRECost_15_2025start,data/cambium/LRMER_95DecarbBy2035_15_2025start,data/cambium/LRMER_LowRECost_25_2025start | kg/MWh,kg/MWh,kg/MWh,kg/MWh | /lib/resources/data/cambium/LRMER_MidCase_15_2025start/RFCMc.csv,/lib/resources/data/cambium/LRMER_LowRECost_15_2025start/RFCMc.csv,/lib/resources/data/cambium/LRMER_95DecarbBy2035_15_2025start/RFCMc.csv,/lib/resources/data/cambium/LRMER_LowRECost_25_2025start/RFCMc.csv | lb/MBtu,lb/MBtu,lb/MBtu,lb/MBtu | 195.9,195.9,195.9,195.9 | 147.3,147.3,147.3,147.3 | 177.8,177.8,177.8,177.8 | LRMER_MidCase_15_2025start,LRMER_LowRECost_15_2025start,LRMER_95DecarbBy2035_15_2025start,LRMER_LowRECost_25_2025start | CO2e,CO2e,CO2e,CO2e | 200.0,200.0,200.0,200.0 | 200-300% | RFCMc | Vented Attic | None | None | None | None | None | Single-Family Detached | Single-Family Detached | Single-Family Detached | 1000-1499 | 0-1499 | Slab | None | 1 | 1 | <8 | Vinyl, Light | Wood Frame | No | Natural Gas | 65F | No | 0F | None | No Exterior Use | Uninsulated | 200% Usage | None | None | None | Yes | None | No | Fuel Furnace, 80% AFUE | Ducted Heating | Natural Gas Fuel Furnace | None | None | None | No | None | None | None | None | 30000-34999 | 20000-39999 | 20000-39999 | 10 ACH50 | R-7 | None | None | None | Unfinished, Uninsulated | Uninsulated | Wood Stud, Uninsulated | Summer = 0.7, Winter = 0.85 | MISO | 100% CFL | 100% Usage | 100% Usage | CR04 | None | None | EF 12, National Average | None | None | None | Electric | None | None | None | None | Cooling Season, 7 days/wk | Left/Right at 15ft | 1 | West | None | 200% | 85% | G26001500 | In metro area, not/partially in principal city | None | None | No | Hour13 | 103 | EF 19.9, 100% Usage | Composition Shingles | Stochastic | 1 | 1 | 2018 | 31 | 12 | 15 | None | MI | Owner | 1 | High | Occupied | <1940 | <1940 | Natural Gas Standard | Natural Gas | Yes | Mbs Intl | 43.53 | -84.08 | F18 B18 L18 R18 | Single, Clear, Non-metal | 0 | 0 |  | 330.8772 | 0.92483 |  | 19.3427 | 0.054064 |  | 0 | 0 |  | 0 | 0 |  | 0 | 0 |  | 319.7405 | 0.8937 |  | 685.7863 | 1.9168 |  | 0 | 0 | 691.3547 | 682.8556 | 0 | 40.1507 | 0.11222 |  | 0 | 491.1871 | 1.3729 |  | 16.412 | 0.045873 |  | 3076.9532 | 8.6003 |  | 0 | 0 | 0 | 27.8418 | 0.07782 |  | 400.042 | 1.1182 |  | 0 | 0 | 0 | 0 | 0 | 0 | 0 | 0 | 27071.2678 | 75.6664 |  | 0 | 4019.1767 | 11.2339 |  | 0 | 0 | 815.6168 | 2.2797 |  | 0 | 0 | 0 | 0 | 0 | 38688.605 | 38688.605 | 108.1378 |  | 6782.5438 | 6782.5438 | 0 | 31906.3543 | 0 | 1216.3683 | 0 | 7273.9637 | 0 | 2751.216 | 0 | 7273.9637 | 0 | 2574.9582 | 0 | 7273.9637 | 0 | 2872.6576 | 0 | 7273.9637 | 0 | 8490.332 | 10025.1797 | 9848.9219 | 10146.6214
291097 | 0 | 242.131 | TRUE | 2176 | Non-CBSA East North Central | 6A | 6A | Hour4 | 3 | Cold | None | Standard Efficiency | East North Central | East North Central | Midwest | Not in a census Place | Electric, 80% Usage | Standard, 80% Usage | Yes | Electric, 80% Usage | 70F | Yes | 2F | Night Setup -5h | Not Applicable | G2600070 | G2600070, G26000300 | None | None | 20 ft^2 | Fiberglass | 30% Leakage, R-4 | 2 ft | None | data/cambium/LRMER_MidCase_15_2025start,data/cambium/LRMER_LowRECost_15_2025start,data/cambium/LRMER_95DecarbBy2035_15_2025start,data/cambium/LRMER_LowRECost_25_2025start | kg/MWh,kg/MWh,kg/MWh,kg/MWh | /lib/resources/data/cambium/LRMER_MidCase_15_2025start/RFCMc.csv,/lib/resources/data/cambium/LRMER_LowRECost_15_2025start/RFCMc.csv,/lib/resources/data/cambium/LRMER_95DecarbBy2035_15_2025start/RFCMc.csv,/lib/resources/data/cambium/LRMER_LowRECost_25_2025start/RFCMc.csv | lb/MBtu,lb/MBtu,lb/MBtu,lb/MBtu | 195.9,195.9,195.9,195.9 | 147.3,147.3,147.3,147.3 | 177.8,177.8,177.8,177.8 | LRMER_MidCase_15_2025start,LRMER_LowRECost_15_2025start,LRMER_95DecarbBy2035_15_2025start,LRMER_LowRECost_25_2025start | CO2e,CO2e,CO2e,CO2e | 200.0,200.0,200.0,200.0 | 0-100% | RFCMc | Vented Attic | None | None | None | None | None | Single-Family Detached | Single-Family Detached | Single-Family Detached | 2000-2499 | 1500-2499 | Slab | 2 Car | 1 | 1 | <8 | None | Brick | No | Electricity | 68F | Yes | 3F | Night -4h | No Exterior Use | Uninsulated | 50% Usage | AC, SEER 13 | 60% Conditioned | Central AC | Yes | None | No | Electric Furnace, 100% AFUE | Ducted Heating | Electricity Electric Furnace | None | None | None | No | None | None | None | None | 10000-14999 | <20000 | <20000 | 6 ACH50 | R-38 | None | None | None | Unfinished, Uninsulated | Uninsulated | Brick, 12-in, 3-wythe, R-7 | Summer = 0.7, Winter = 0.85 | MISO | 100% Incandescent | 100% Usage | 100% Usage | CR04 | None | None | EF 12, National Average | None | None | None | None | None | None | None | None | Cooling Season, 7 days/wk | Left/Right at 15ft | 2 | South | None | 50% | 85% | G26000300 | Not/partially in metro area | None | None | No | Hour18 | 103 | EF 15.9, 100% Usage | Composition Shingles | Stochastic | 1 | 1 | 2018 | 31 | 12 | 15 | None | MI | Owner | 1 | Low | Occupied | 1970s | 1960-79 | Electric Standard | Electricity | Yes | Alpena Phelps Colli | 45.07 | -83.58 | F6 B6 L6 R6 | Double, Low-E, Non-metal, Air, M-Gain | 40.7369 | 0.063839 |  | 610.174 | 0.9562 |  | 22.8595 | 0.035823 |  | 57.735 | 0.090476 |  | 919.657 | 1.4412 |  | 0 | 0 |  | 319.7405 | 0.50106 |  | 579.1084 | 0.90752 |  | 0 | 24375.014 | 0 | 0 | 1638.2673 | 208.6666 | 0.327 |  | 99.9372 | 2355.9983 | 3.6921 |  | 21.9803 | 0.034445 |  | 1017.2497 | 1.5941 |  | 0 | 0 | 0 | 324.4297 | 0.50841 |  | 480.0504 | 0.75228 |  | 0 | 0 | 0 | 0 | 0 | 0 | 0 | 0 | 0 | 0 |  | 0 | 0 | 0 |  | 0 | 0 | 0 | 0 |  | 0 | 0 | 0 | 0 | 0 | 33071.6049 | 33071.6049 | 51.8264 |  | 33071.6049 | 33071.6049 | 0 | 0 | 0 | 5905.9836 | 0 | 0 | 0 | 13437.2172 | 0 | 0 | 0 | 12386.2364 | 0 | 0 | 0 | 14046.1368 | 0 | 0 | 0 | 5905.9836 | 13437.2172 | 12386.2364 | 14046.1368
291128 | 0 | 242.131 | TRUE | 1690 | CBSA Detroit-Warren-Dearborn, MI | 5A | 5A | Hour20 | 3 | Cold | None | Standard Efficiency | East North Central | East North Central | Midwest | Not in a census Place | Gas, 80% Usage | EnergyStar, 80% Usage | Yes | Electric, 80% Usage | 68F | Yes | 2F | Night Setup -2h | Not Applicable | G2600990 | G2600990, G26003004 | None | 290 Rated kWh, 80% Usage | 20 ft^2 | Fiberglass | 20% Leakage, Uninsulated | 2 ft | None | data/cambium/LRMER_MidCase_15_2025start,data/cambium/LRMER_LowRECost_15_2025start,data/cambium/LRMER_95DecarbBy2035_15_2025start,data/cambium/LRMER_LowRECost_25_2025start | kg/MWh,kg/MWh,kg/MWh,kg/MWh | /lib/resources/data/cambium/LRMER_MidCase_15_2025start/RFCMc.csv,/lib/resources/data/cambium/LRMER_LowRECost_15_2025start/RFCMc.csv,/lib/resources/data/cambium/LRMER_95DecarbBy2035_15_2025start/RFCMc.csv,/lib/resources/data/cambium/LRMER_LowRECost_25_2025start/RFCMc.csv | lb/MBtu,lb/MBtu,lb/MBtu,lb/MBtu | 195.9,195.9,195.9,195.9 | 147.3,147.3,147.3,147.3 | 177.8,177.8,177.8,177.8 | LRMER_MidCase_15_2025start,LRMER_LowRECost_15_2025start,LRMER_95DecarbBy2035_15_2025start,LRMER_LowRECost_25_2025start | CO2e,CO2e,CO2e,CO2e | 200.0,200.0,200.0,200.0 | 300-400% | RFCMc | Vented Attic | None | None | None | None | None | Single-Family Detached | Single-Family Detached | Single-Family Detached | 1500-1999 | 1500-2499 | Vented Crawlspace | 2 Car | 1 | 1 | <8 | None | Brick | No | Natural Gas | 67F | No | 0F | None | No Exterior Use | Uninsulated | 50% Usage | AC, SEER 10 | 100% Conditioned | Central AC | Yes | None | No | Fuel Furnace, 80% AFUE | Ducted Heating | Natural Gas Fuel Furnace | None | None | None | No | None | None | None | None | 60000-69999 | 60000-79999 | 60000-99999 | 20 ACH50 | R-38 | Uninsulated | Uninsulated | Uninsulated | Unfinished, Uninsulated | None | Brick, 12-in, 3-wythe, R-7 | Summer = 0.7, Winter = 0.85 | MISO | 100% LED | 100% Usage | 100% Usage | CR04 | None | None | EF 12, National Average | None | Gas Grill | None | None | None | None | None | Typical Efficiency | Cooling Season, 7 days/wk | Left/Right at 15ft | 2 | West | None | 50% | 85% | G26003004 | In metro area, not/partially in principal city | None | None | No | Hour16 | 103 | EF 15.9, 100% Usage | Asphalt Shingles, Medium | Stochastic | 1 | 1 | 2018 | 31 | 12 | 15 | None | MI | Owner | 1 | Low | Occupied | 1970s | 1960-79 | Natural Gas Premium | Natural Gas | Yes | Selfridge Angb | 42.6 | -82.83 | F12 B12 L12 R12 | Single, Clear, Non-metal, Exterior Clear Storm | 67.9925 | 0.13719 |  | 28.721 | 0.057952 |  | 18.7565 | 0.037846 |  | 297.4671 | 0.60021 |  | 3575.174 | 7.2138 |  | 72.9747 | 0.14724 |  | 319.7405 | 0.64516 |  | 1001.7169 | 2.0212 |  | 0 | 0 | 0 | 0 | 0 | 30.7725 | 0.062091 |  | 16.7051 | 473.6028 | 0.95561 |  | 21.9803 | 0.044351 |  | 955.4117 | 1.9278 |  | 0 | 0 | 0 | 324.4297 | 0.65462 |  | 480.0504 | 0.96862 |  | 351.6853 | 0 | 0 | 0 | 380.1132 | 0 | 773.1215 | 0 | 39669.5139 | 80.0432 |  | 0 | 2300.6079 | 4.6421 |  | 0 | 0 | 0 | 0 |  | 0 | 0 | 0 | 0 | 0 | 51160.2444 | 51160.2444 | 103.2287 |  | 8036.888 | 8036.888 | 0 | 43123.3565 | 0 | 1461.5005 | 0 | 9831.2105 | 0 | 3234.203 | 0 | 9831.2105 | 0 | 3109.47 | 0 | 9831.2105 | 0 | 3333.2693 | 0 | 9831.2105 | 0 | 11292.7109 | 13065.4134 | 12940.6805 | 13164.4798
291157 | 0 | 242.131 | TRUE | 1220 | Non-CBSA East North Central | 5A | 5A | Hour13 | 3 | Cold | None | None | East North Central | East North Central | Midwest | MI, Grand Rapids | Gas, 100% Usage | Standard, 100% Usage | Yes | Gas, 100% Usage | 70F | No | 0F | None | Not Applicable | G2600810 | G2600810, G26001002 | None | 318 Rated kWh, 100% Usage | 20 ft^2 | Fiberglass | 20% Leakage, Uninsulated | 2 ft | None | data/cambium/LRMER_MidCase_15_2025start,data/cambium/LRMER_LowRECost_15_2025start,data/cambium/LRMER_95DecarbBy2035_15_2025start,data/cambium/LRMER_LowRECost_25_2025start | kg/MWh,kg/MWh,kg/MWh,kg/MWh | /lib/resources/data/cambium/LRMER_MidCase_15_2025start/RFCMc.csv,/lib/resources/data/cambium/LRMER_LowRECost_15_2025start/RFCMc.csv,/lib/resources/data/cambium/LRMER_95DecarbBy2035_15_2025start/RFCMc.csv,/lib/resources/data/cambium/LRMER_LowRECost_25_2025start/RFCMc.csv | lb/MBtu,lb/MBtu,lb/MBtu,lb/MBtu | 195.9,195.9,195.9,195.9 | 147.3,147.3,147.3,147.3 | 177.8,177.8,177.8,177.8 | LRMER_MidCase_15_2025start,LRMER_LowRECost_15_2025start,LRMER_95DecarbBy2035_15_2025start,LRMER_LowRECost_25_2025start | CO2e,CO2e,CO2e,CO2e | 200.0,200.0,200.0,200.0 | 300-400% | RFCMc | Vented Attic | None | None | None | None | None | Single-Family Detached | Single-Family Detached | Single-Family Detached | 1000-1499 | 0-1499 | Unheated Basement | None | 1 | 1 | <8 | None | Brick | No | Natural Gas | 67F | Yes | 3F | Day +5h | No Exterior Use | Uninsulated | 100% Usage | AC, SEER 10 | 100% Conditioned | Central AC | Yes | None | No | Fuel Furnace, 80% AFUE | Ducted Heating | Natural Gas Fuel Furnace | None | None | None | No | None | None | None | None | 60000-69999 | 60000-79999 | 60000-99999 | 40 ACH50 | R-13 | Uninsulated | Uninsulated | Uninsulated | Unfinished, Uninsulated | None | Brick, 12-in, 3-wythe, Uninsulated | Summer = 0.7, Winter = 0.85 | MISO | 100% CFL | 100% Usage | 100% Usage | CR04 | None | EF 17.6 | None | None | None | None | None | None | None | None | None | Cooling Season, 7 days/wk | Left/Right at 15ft | 2 | South | None | 100% | 85% | G26001002 | In metro area, not/partially in principal city | None | None | No | Hour17 | 103 | EF 17.6, 100% Usage | Composition Shingles | Stochastic | 1 | 1 | 2018 | 31 | 12 | 15 | None | MI | Owner | 1 | Medium | Occupied | 1940s | 1940-59 | Natural Gas Standard | Natural Gas | Yes | Grand Rapids Kent C | 42.88 | -85.52 | F9 B9 L9 R9 | Single, Clear, Non-metal | 0 | 0 |  | 68.2856 | 0.19086 |  | 28.4279 | 0.079458 |  | 191.6685 | 0.53573 |  | 3494.2864 | 9.7668 |  | 97.5927 | 0.27278 |  | 0 | 0 |  | 1063.5549 | 2.9727 |  | 0 | 0 | 0 | 0 | 0 | 40.1507 | 0.11222 |  | 0 | 491.1871 | 1.3729 |  | 21.9803 | 0.061437 |  | 1790.6642 | 5.0051 |  | 0 | 0 | 0 | 27.8418 | 0.07782 |  | 868.0765 | 2.4263 |  | 0 | 0 | 0 | 0 | 905.8827 | 0 | 0 | 0 | 41825.9308 | 116.9069 |  | 0 | 4584.8038 | 12.8149 |  | 0 | 0 | 813.5653 | 2.274 |  | 0 | 0 | 0 | 0 | 0 | 56313.6061 | 56313.6061 | 157.4011 |  | 8183.7166 | 8183.7166 | 0 | 48129.8895 | 0 | 1502.0983 | 0 | 10972.6444 | 0 | 3317.3968 | 0 | 10972.6444 | 0 | 3172.9322 | 0 | 10972.6444 | 0 | 3436.585 | 0 | 10972.6444 | 0 | 12474.7427 | 14290.0412 | 14145.5765 | 14409.2294
291197 | 0 | 242.131 | TRUE | 1220 | Non-CBSA East North Central | 6A | 6A | Hour0 | 3 | Cold | None | Standard Efficiency, No usage | East North Central | East North Central | Midwest | Not in a census Place | Electric, 80% Usage | EnergyStar, 80% Usage | Yes | Electric, 80% Usage | 72F | No | 0F | None | Not Applicable | G2601230 | G2601230, G26000600 | None | None | 20 ft^2 | Fiberglass | None | 2 ft | None | data/cambium/LRMER_MidCase_15_2025start,data/cambium/LRMER_LowRECost_15_2025start,data/cambium/LRMER_95DecarbBy2035_15_2025start,data/cambium/LRMER_LowRECost_25_2025start | kg/MWh,kg/MWh,kg/MWh,kg/MWh | /lib/resources/data/cambium/LRMER_MidCase_15_2025start/RFCMc.csv,/lib/resources/data/cambium/LRMER_LowRECost_15_2025start/RFCMc.csv,/lib/resources/data/cambium/LRMER_95DecarbBy2035_15_2025start/RFCMc.csv,/lib/resources/data/cambium/LRMER_LowRECost_25_2025start/RFCMc.csv | lb/MBtu,lb/MBtu,lb/MBtu,lb/MBtu | 195.9,195.9,195.9,195.9 | 147.3,147.3,147.3,147.3 | 177.8,177.8,177.8,177.8 | LRMER_MidCase_15_2025start,LRMER_LowRECost_15_2025start,LRMER_95DecarbBy2035_15_2025start,LRMER_LowRECost_25_2025start | CO2e,CO2e,CO2e,CO2e | 200.0,200.0,200.0,200.0 | 0-100% | RFCMc | Vented Attic | None | None | None | None | None | Mobile Home | Mobile Home | Mobile Home | 1000-1499 | 0-1499 | Ambient | None | 1 | 1 | <8 | Brick, Medium/Dark | Wood Frame | No | Propane | 55F | No | 0F | None | No Exterior Use | Uninsulated | 50% Usage | Room AC, EER 12.0 | 40% Conditioned | Room AC | No | None | No | Fuel Wall/Floor Furnace, 68% AFUE | Non-Ducted Heating | Propane Fuel Wall/Floor Furnace | None | None | None | No | None | None | None | None | 15000-19999 | <20000 | <20000 | 10 ACH50 | R-19 | Uninsulated | None | None | Unfinished, Uninsulated | None | Wood Stud, Uninsulated | Summer = 0.7, Winter = 0.85 | MISO | 100% Incandescent | 100% Usage | 100% Usage | CR04 | None | None | None | None | None | None | None | None | None | None | None | Cooling Season, 7 days/wk | Left/Right at 15ft | 6 | South | None | 50% | 94% | G26000600 | Not/partially in metro area | None | None | No | Hour17 | 103 | EF 19.9, 100% Usage | Asphalt Shingles, Medium | Stochastic | 1 | 1 | 2018 | 31 | 12 | 15 | None | MI | Owner | 1 | Low | Vacant | 1960s | 1960-79 | Propane Standard | Propane | Yes | Roben Hood | 43.72 | -85.5 | F6 B6 L6 R6 | Single, Clear, Non-metal | 0 | 0 |  | 0 | 0 |  | 0 | 0 |  | 0 | 0 |  | 342.307 | 0.95678 |  | 0 | 0 |  | 0 | 0 |  | 0 | 0 |  | 0 | 0 | 0 | 0 | 0 | 0 | 0 |  | 0 | 0 | 0 |  | 21.9803 | 0.061437 |  | 0 | 0 |  | 0 | 0 | 0 | 0 | 0 |  | 400.042 | 1.1182 |  | 0 | 0 | 0 | 0 | 0 | 0 | 0 | 0 | 0 | 0 |  | 0 | 0 | 0 |  | 0 | 0 | 0 | 0 |  | 0 | 0 | 20735.0713 | 1679.8834 | 0 | 23179.284 | 23179.284 | 64.788 |  | 764.3294 | 764.3294 | 0 | 0 | 22414.9546 | 142.5641 | 0 | 0 | 6168.238 | 311.4683 | 0 | 0 | 6168.238 | 299.302 | 0 | 0 | 6168.238 | 325.1559 | 0 | 0 | 6168.238 | 6310.8021 | 6479.7063 | 6467.54 | 6493.3939
291209 | 0 | 242.131 | TRUE | 617 | Non-CBSA East North Central | 5A | 5A | Hour22 | 1 | Cold | None | None | East North Central | East North Central | Midwest | In another census Place | None | None | None | Electric, 80% Usage | 70F | No | 0F | None | Double-Loaded Interior | G2600210 | G2600210, G26002400 | None | None | 20 ft^2 | Fiberglass | 20% Leakage, Uninsulated | 2 ft | None | data/cambium/LRMER_MidCase_15_2025start,data/cambium/LRMER_LowRECost_15_2025start,data/cambium/LRMER_95DecarbBy2035_15_2025start,data/cambium/LRMER_LowRECost_25_2025start | kg/MWh,kg/MWh,kg/MWh,kg/MWh | /lib/resources/data/cambium/LRMER_MidCase_15_2025start/RFCMc.csv,/lib/resources/data/cambium/LRMER_LowRECost_15_2025start/RFCMc.csv,/lib/resources/data/cambium/LRMER_95DecarbBy2035_15_2025start/RFCMc.csv,/lib/resources/data/cambium/LRMER_LowRECost_25_2025start/RFCMc.csv | lb/MBtu,lb/MBtu,lb/MBtu,lb/MBtu | 195.9,195.9,195.9,195.9 | 147.3,147.3,147.3,147.3 | 177.8,177.8,177.8,177.8 | LRMER_MidCase_15_2025start,LRMER_LowRECost_15_2025start,LRMER_95DecarbBy2035_15_2025start,LRMER_LowRECost_25_2025start | CO2e,CO2e,CO2e,CO2e | 200.0,200.0,200.0,200.0 | 150-200% | RFCMc | None | Middle | None | Bottom | 16 | None | 10 to 19 Unit | Multifamily with 5+ units, 1-3 stories | Multi-Family with 5+ Units | 500-749 | 0-1499 | Unheated Basement | None | 2 | 2 | <8 | None | Brick | No | Natural Gas | 72F | No | 0F | None | No Exterior Use | Uninsulated | 50% Usage | Room AC, EER 9.8 | 20% Conditioned | Room AC | Yes | Heating Only | No | Shared Heating | Ducted Heating | Natural Gas Shared Heating | None | None | Boiler Baseboards Heating Only, Natural Gas | No | None | None | None | None | 20000-24999 | 20000-39999 | 20000-39999 | 15 ACH50 | None | Ceiling R-13 | Uninsulated | Uninsulated | Finished, R-38 | None | Brick, 12-in, 3-wythe, R-11 | Summer = 0.7, Winter = 0.85 | None | 100% CFL | 100% Usage | 100% Usage | CR04 | None | EF 19.9 | EF 12, National Average | None | None | None | None | None | None | None | None | Cooling Season, 7 days/wk | 12 | 1 | North | None | 50% | 89% | G26002400 | In metro area, not/partially in principal city | None | None | None | Hour7 | 104 | EF 17.6, 100% Usage | Asphalt Shingles, Medium | Stochastic | 1 | 1 | 2018 | 31 | 12 | 15 | None | MI | Renter | 1 | Low | Occupied | 1990s | 1980-99 | Natural Gas Standard | Natural Gas | Yes | Southwest Michigan | 42.13 | -86.42 | F18 B18 L18 R18 | Double, Clear, Metal, Air | 0 | 0 |  | 0 | 0 |  | 0 | 0 |  | 0 | 0 |  | 130.1236 | 0.71916 |  | 0 | 0 |  | 319.7405 | 1.7671 |  | 106.3848 | 0.58796 |  | 0 | 0 | 0 | 0 | 0 | 32.824 | 0.18141 |  | 0 | 325.602 | 1.7995 |  | 16.412 | 0.090705 |  | 575.5916 | 3.1811 |  | 0 | 0 | 0 | 277.5383 | 1.5339 |  | 817.9614 | 4.5207 |  | 0 | 0 | 0 | 0 | 0 | 0 | 0 | 0 | 2540.047 | 14.0382 |  | 0 | 2142.3495 | 11.8402 |  | 0 | 0 | 0 | 0 |  | 0 | 0 | 0 | 0 | 0 | 7284.8676 | 7284.8676 | 40.2616 |  | 2602.4711 | 2602.4711 | 0 | 4682.3965 | 0 | 467.71 | 0 | 1067.5024 | 0 | 1055.3543 | 0 | 1067.5024 | 0 | 992.3435 | 0 | 1067.5024 | 0 | 1101.0329 | 0 | 1067.5024 | 0 | 1535.2124 | 2122.8567 | 2059.846 | 2168.5353
291262 | 0 | 242.131 | TRUE | 617 | CBSA Detroit-Warren-Dearborn, MI | 5A | 5A | Hour19 | 1 | Cold | None | Standard Efficiency | East North Central | East North Central | Midwest | Not in a census Place | None | None | None | Gas, 100% Usage | 68F | No | 0F | None | Double-Loaded Interior | G2600930 | G2600930, G26002800 | None | None | 20 ft^2 | Fiberglass | 10% Leakage, R-4 | 2 ft | None | data/cambium/LRMER_MidCase_15_2025start,data/cambium/LRMER_LowRECost_15_2025start,data/cambium/LRMER_95DecarbBy2035_15_2025start,data/cambium/LRMER_LowRECost_25_2025start | kg/MWh,kg/MWh,kg/MWh,kg/MWh | /lib/resources/data/cambium/LRMER_MidCase_15_2025start/RFCMc.csv,/lib/resources/data/cambium/LRMER_LowRECost_15_2025start/RFCMc.csv,/lib/resources/data/cambium/LRMER_95DecarbBy2035_15_2025start/RFCMc.csv,/lib/resources/data/cambium/LRMER_LowRECost_25_2025start/RFCMc.csv | lb/MBtu,lb/MBtu,lb/MBtu,lb/MBtu | 195.9,195.9,195.9,195.9 | 147.3,147.3,147.3,147.3 | 177.8,177.8,177.8,177.8 | LRMER_MidCase_15_2025start,LRMER_LowRECost_15_2025start,LRMER_95DecarbBy2035_15_2025start,LRMER_LowRECost_25_2025start | CO2e,CO2e,CO2e,CO2e | 200.0,200.0,200.0,200.0 | 0-100% | RFCMc | None | Right | None | Top | 5 | None | 5 to 9 Unit | Multifamily with 5+ units, 1-3 stories | Multi-Family with 5+ Units | 500-749 | 0-1499 | Slab | None | 2 | 2 | <8 | None | Brick | No | Natural Gas | 70F | No | 0F | None | No Exterior Use | Uninsulated | 100% Usage | AC, SEER 13 | 100% Conditioned | Central AC | Yes | None | No | Fuel Furnace, 80% AFUE | Ducted Heating | Natural Gas Fuel Furnace | None | None | None | No | None | None | None | None | <10000 | <20000 | <20000 | 25 ACH50 | None | None | None | None | Finished, R-30 | Uninsulated | Brick, 12-in, 3-wythe, Uninsulated | Summer = 0.7, Winter = 0.85 | MISO | 100% Incandescent | 100% Usage | 100% Usage | CR04 | None | None | None | None | None | None | None | None | None | None | None | Cooling Season, 7 days/wk | 4 | 1 | South | None | 100% | 89% | G26002800 | In metro area, not/partially in principal city | None | None | None | Hour19 | 103 | EF 17.6, 100% Usage | Asphalt Shingles, Medium | Stochastic | 1 | 1 | 2018 | 31 | 12 | 15 | None | MI | Renter | 1 | Medium | Occupied | 1960s | 1960-79 | Natural Gas Premium | Natural Gas | No | Livingston Co | 42.63 | -83.98 | F12 B12 L12 R12 | Double, Low-E, Non-metal, Air, M-Gain | 67.9925 | 0.37578 |  | 0 | 0 |  | 0 | 0 |  | 259.954 | 1.4367 |  | 1107.8086 | 6.1226 |  | 0 | 0 |  | 0 | 0 |  | 316.2237 | 1.7477 |  | 0 | 0 | 0 | 0 | 0 | 130.7097 | 0.7224 |  | 0 | 1017.8358 | 5.6253 |  | 16.412 | 0.090705 |  | 1151.4762 | 6.3639 |  | 0 | 0 | 0 | 23.7388 | 0.1312 |  | 434.0383 | 2.3988 |  | 0 | 0 | 0 | 0 | 0 | 0 | 0 | 0 | 12368.7714 | 68.359 |  | 0 | 2254.0096 | 12.4573 |  | 0 | 0 | 694.8715 | 3.8404 |  | 0 | 0 | 0 | 0 | 0 | 19843.5491 | 19843.5491 | 109.6702 |  | 4526.1896 | 4526.1896 | 0 | 15317.6525 | 0 | 821.2435 | 0 | 3492.0856 | 0 | 1840.7459 | 0 | 3492.0856 | 0 | 1741.4717 | 0 | 3492.0856 | 0 | 1909.9863 | 0 | 3492.0856 | 0 | 4313.3291 | 5332.8315 | 5233.5574 | 5402.0719
291273 | 0 | 242.131 | TRUE | 2176 | CBSA Detroit-Warren-Dearborn, MI | 5A | 5A | Hour0 | 3 | Cold | None | Standard Efficiency | East North Central | East North Central | Midwest | Not in a census Place | Gas, 100% Usage | EnergyStar, 100% Usage | Yes | Gas, 100% Usage | 76F | No | 0F | None | Not Applicable | G2601250 | G2601250, G26002906 | None | None | 20 ft^2 | Fiberglass | 0% Leakage, Uninsulated | 2 ft | None | data/cambium/LRMER_MidCase_15_2025start,data/cambium/LRMER_LowRECost_15_2025start,data/cambium/LRMER_95DecarbBy2035_15_2025start,data/cambium/LRMER_LowRECost_25_2025start | kg/MWh,kg/MWh,kg/MWh,kg/MWh | /lib/resources/data/cambium/LRMER_MidCase_15_2025start/RFCMc.csv,/lib/resources/data/cambium/LRMER_LowRECost_15_2025start/RFCMc.csv,/lib/resources/data/cambium/LRMER_95DecarbBy2035_15_2025start/RFCMc.csv,/lib/resources/data/cambium/LRMER_LowRECost_25_2025start/RFCMc.csv | lb/MBtu,lb/MBtu,lb/MBtu,lb/MBtu | 195.9,195.9,195.9,195.9 | 147.3,147.3,147.3,147.3 | 177.8,177.8,177.8,177.8 | LRMER_MidCase_15_2025start,LRMER_LowRECost_15_2025start,LRMER_95DecarbBy2035_15_2025start,LRMER_LowRECost_25_2025start | CO2e,CO2e,CO2e,CO2e | 200.0,200.0,200.0,200.0 | 400%+ | RFCMc | Vented Attic | None | None | None | None | None | Single-Family Detached | Single-Family Detached | Single-Family Detached | 2000-2499 | 1500-2499 | Heated Basement | 2 Car | 2 | 2 | <8 | Vinyl, Light | Brick | No | Natural Gas | 72F | Yes | 6F | Night +2h | No Exterior Use | Uninsulated | 100% Usage | AC, SEER 15 | 80% Conditioned | Central AC | Yes | None | No | Fuel Furnace, 80% AFUE | Ducted Heating | Natural Gas Fuel Furnace | None | None | None | No | None | None | None | None | 180000-199999 | 140000+ | 150000+ | 4 ACH50 | R-38 | Uninsulated | Wall R-5, Exterior | R-5, Exterior | Unfinished, Uninsulated | None | Brick, 12-in, 3-wythe, R-15 | Summer = 0.7, Winter = 0.85 | MISO | 100% Incandescent | 100% Usage | 100% Usage | CR04 | None | EF 17.6 | None | None | None | None | None | None | None | None | None | Cooling Season, 7 days/wk | Left/Right at 15ft | 2 | Northeast | None | 100% | 85% | G26002906 | In metro area, not/partially in principal city | None | None | No | Hour14 | 103 | EF 17.6, 100% Usage | Asphalt Shingles, Medium | Stochastic | 1 | 1 | 2018 | 31 | 12 | 15 | None | MI | Owner | 1 | Medium | Occupied | 1990s | 1980-99 | Natural Gas Standard | Natural Gas | Yes | Oakland Co Intl | 42.67 | -83.42 | F6 B6 L6 R6 | Double, Clear, Non-metal, Air, Exterior Clear Storm | 67.9925 | 0.10655 |  | 35.7547 | 0.056031 |  | 23.4457 | 0.036742 |  | 129.2443 | 0.20254 |  | 806.2385 | 1.2635 |  | 0 | 0 |  | 0 | 0 |  | 438.4343 | 0.68707 |  | 0 | 0 | 0 | 0 | 0 | 208.6666 | 0.327 |  | 99.9372 | 2355.9983 | 3.6921 |  | 21.9803 | 0.034445 |  | 2034.4994 | 3.1883 |  | 0 | 0 | 0 | 27.8418 | 0.043631 |  | 868.0765 | 1.3604 |  | 0 | 0 | 0 | 0 | 475.0682 | 0 | 0 | 0 | 17155.2082 | 26.8839 |  | 0 | 4135.2328 | 6.4803 |  | 0 | 0 | 813.5653 | 1.2749 |  | 0 | 0 | 0 | 0 | 0 | 29697.1846 | 29697.1846 | 46.5383 |  | 7118.1101 | 7118.1101 | 0 | 22579.0744 | 0 | 1296.5013 | 0 | 5147.5712 | 0 | 2894.2223 | 0 | 5147.5712 | 0 | 2724.743 | 0 | 5147.5712 | 0 | 3038.2039 | 0 | 5147.5712 | 0 | 6444.0725 | 8041.7936 | 7872.3142 | 8185.7751
291280 | 0 | 242.131 | TRUE | 2663 | CBSA Detroit-Warren-Dearborn, MI | 5A | 5A | Hour18 | 3 | Cold | None | Standard Efficiency | East North Central | East North Central | Midwest | MI, Southfield | Gas, 100% Usage | EnergyStar, 100% Usage | Yes | Gas, 100% Usage | 70F | No | 0F | None | Not Applicable | G2601250 | G2601250, G26002907 | None | 318 Rated kWh, 100% Usage | 20 ft^2 | Fiberglass | 30% Leakage, Uninsulated | 2 ft | None | data/cambium/LRMER_MidCase_15_2025start,data/cambium/LRMER_LowRECost_15_2025start,data/cambium/LRMER_95DecarbBy2035_15_2025start,data/cambium/LRMER_LowRECost_25_2025start | kg/MWh,kg/MWh,kg/MWh,kg/MWh | /lib/resources/data/cambium/LRMER_MidCase_15_2025start/RFCMc.csv,/lib/resources/data/cambium/LRMER_LowRECost_15_2025start/RFCMc.csv,/lib/resources/data/cambium/LRMER_95DecarbBy2035_15_2025start/RFCMc.csv,/lib/resources/data/cambium/LRMER_LowRECost_25_2025start/RFCMc.csv | lb/MBtu,lb/MBtu,lb/MBtu,lb/MBtu | 195.9,195.9,195.9,195.9 | 147.3,147.3,147.3,147.3 | 177.8,177.8,177.8,177.8 | LRMER_MidCase_15_2025start,LRMER_LowRECost_15_2025start,LRMER_95DecarbBy2035_15_2025start,LRMER_LowRECost_25_2025start | CO2e,CO2e,CO2e,CO2e | 200.0,200.0,200.0,200.0 | 400%+ | RFCMc | Vented Attic | None | None | None | None | None | Single-Family Detached | Single-Family Detached | Single-Family Detached | 2500-2999 | 2500-3999 | Vented Crawlspace | 2 Car | 1 | 1 | <8 | None | Brick | No | Natural Gas | 65F | Yes | 6F | Night +5h | No Exterior Use | Uninsulated | 100% Usage | AC, SEER 13 | 100% Conditioned | Central AC | Yes | None | No | Fuel Furnace, 80% AFUE | Ducted Heating | Natural Gas Fuel Furnace | None | None | None | No | None | None | None | None | 200000+ | 140000+ | 150000+ | 8 ACH50 | R-30 | Ceiling R-19 | Uninsulated | Uninsulated | Unfinished, Uninsulated | None | Brick, 12-in, 3-wythe, R-11 | Summer = 0.7, Winter = 0.85 | MISO | 100% CFL | 100% Usage | 100% Usage | CR04 | None | EF 15.9 | EF 12, National Average | None | None | None | None | None | None | None | None | Cooling Season, 7 days/wk | Left/Right at 15ft | 3 | Northwest | None | 100% | 85% | G26002907 | In metro area, not/partially in principal city | None | None | No | Hour18 | 103 | EF 17.6, 100% Usage | Asphalt Shingles, Medium | Stochastic | 1 | 1 | 2018 | 31 | 12 | 15 | None | MI | Owner | 1 | Medium | Occupied | 1990s | 1980-99 | Natural Gas Standard | Natural Gas | Yes | Oakland Co Intl | 42.67 | -83.42 | F15 B15 L15 R15 | Double, Clear, Non-metal, Air | 67.9925 | 0.087065 |  | 46.8914 | 0.060045 |  | 30.7725 | 0.039404 |  | 655.8931 | 0.83988 |  | 3308.7724 | 4.2369 |  | 134.8127 | 0.17263 |  | 319.7405 | 0.40943 |  | 794.2226 | 1.017 |  | 0 | 0 | 0 | 0 | 0 | 58.3211 | 0.074681 |  | 24.911 | 887.4192 | 1.1363 |  | 21.9803 | 0.028146 |  | 2411.0957 | 3.0874 |  | 0 | 0 | 0 | 32.2378 | 0.041281 |  | 914.0887 | 1.1705 |  | 0 | 0 | 0 | 0 | 622.776 | 0 | 0 | 0 | 31060.8443 | 39.7737 |  | 0 | 5740.6761 | 7.351 |  | 0 | 0 | 947.2057 | 1.2129 |  | 0 | 0 | 0 | 0 | 0 | 48080.6536 | 48080.6536 | 61.5678 |  | 9708.8584 | 9708.8584 | 0 | 38371.7952 | 0 | 1784.6456 | 0 | 8747.9752 | 0 | 3940.5216 | 0 | 8747.9752 | 0 | 3767.9492 | 0 | 8747.9752 | 0 | 4089.4913 | 0 | 8747.9752 | 0 | 10532.6208 | 12688.4968 | 12515.9244 | 12837.4665
291314 | 0 | 242.131 | TRUE | 1220 | CBSA Detroit-Warren-Dearborn, MI | 5A | 5A | Hour20 | 3 | Cold | None | None | East North Central | East North Central | Midwest | MI, Sterling Heights | Gas, 100% Usage | EnergyStar, 100% Usage | Yes | Electric, 100% Usage | 75F | No | 0F | None | Not Applicable | G2600990 | G2600990, G26003003 | None | 290 Rated kWh, 100% Usage | 20 ft^2 | Fiberglass | 30% Leakage, Uninsulated | 2 ft | None | data/cambium/LRMER_MidCase_15_2025start,data/cambium/LRMER_LowRECost_15_2025start,data/cambium/LRMER_95DecarbBy2035_15_2025start,data/cambium/LRMER_LowRECost_25_2025start | kg/MWh,kg/MWh,kg/MWh,kg/MWh | /lib/resources/data/cambium/LRMER_MidCase_15_2025start/RFCMc.csv,/lib/resources/data/cambium/LRMER_LowRECost_15_2025start/RFCMc.csv,/lib/resources/data/cambium/LRMER_95DecarbBy2035_15_2025start/RFCMc.csv,/lib/resources/data/cambium/LRMER_LowRECost_25_2025start/RFCMc.csv | lb/MBtu,lb/MBtu,lb/MBtu,lb/MBtu | 195.9,195.9,195.9,195.9 | 147.3,147.3,147.3,147.3 | 177.8,177.8,177.8,177.8 | LRMER_MidCase_15_2025start,LRMER_LowRECost_15_2025start,LRMER_95DecarbBy2035_15_2025start,LRMER_LowRECost_25_2025start | CO2e,CO2e,CO2e,CO2e | 200.0,200.0,200.0,200.0 | 200-300% | RFCMc | Vented Attic | None | None | None | None | None | Single-Family Detached | Single-Family Detached | Single-Family Detached | 1000-1499 | 0-1499 | Vented Crawlspace | None | 1 | 1 | <8 | None | Brick | No | Electricity | 68F | No | 0F | None | No Exterior Use | Uninsulated | 100% Usage | AC, SEER 13 | 100% Conditioned | Central AC | Yes | None | No | Electric Furnace, 100% AFUE | Ducted Heating | Electricity Electric Furnace | None | None | None | No | None | None | None | None | 35000-39999 | 20000-39999 | 20000-39999 | 20 ACH50 | R-38 | Uninsulated | Uninsulated | Uninsulated | Unfinished, Uninsulated | None | Brick, 12-in, 3-wythe, Uninsulated | Summer = 0.7, Winter = 0.85 | MISO | 100% LED | 100% Usage | 100% Usage | CR04 | None | EF 15.9 | EF 12, National Average | None | None | None | None | None | None | None | None | Cooling Season, 7 days/wk | Left/Right at 15ft | 2 | West | None | 100% | 85% | G26003003 | In metro area, not/partially in principal city | None | None | No | Hour14 | 103 | EF 17.6, 100% Usage | Composition Shingles | Stochastic | 1 | 1 | 2018 | 31 | 12 | 15 | None | MI | Owner | 1 | Medium | Occupied | 1950s | 1940-59 | Electric Standard | Electricity | Yes | Selfridge Angb | 42.6 | -82.83 | F9 B9 L9 R9 | Double, Clear, Non-metal, Air | 0 | 0 |  | 35.7547 | 0.099937 |  | 23.4457 | 0.065533 |  | 170.5674 | 0.47675 |  | 1613.0632 | 4.5086 |  | 91.1451 | 0.25476 |  | 319.7405 | 0.8937 |  | 634.4989 | 1.7735 |  | 0 | 26803.6939 | 0 | 0 | 2534.4786 | 26.9625 | 0.075363 |  | 0 | 375.131 | 1.0485 |  | 21.9803 | 0.061437 |  | 1790.9573 | 5.0059 |  | 0 | 0 | 0 | 405.6104 | 1.1337 |  | 914.0887 | 2.555 |  | 0 | 0 | 0 | 0 | 475.0682 | 0 | 0 | 0 | 0 | 0 |  | 0 | 0 | 0 |  | 0 | 0 | 0 | 0 |  | 0 | 0 | 0 | 0 | 0 | 36235.6002 | 36235.6002 | 101.2815 |  | 35760.532 | 35760.532 | 0 | 475.0682 | 0 | 6499.956 | 0 | 108.3247 | 0 | 14650.7564 | 0 | 108.3247 | 0 | 13508.5137 | 0 | 108.3247 | 0 | 15355.047 | 0 | 108.3247 | 0 | 6608.2806 | 14759.0811 | 13616.8384 | 15463.3717
291333 | 0 | 242.131 | TRUE | 2176 | Non-CBSA East North Central | 6A | 6A | Hour7 | 3 | Cold | None | Standard Efficiency, No usage | East North Central | East North Central | Midwest | Not in a census Place | Electric, 120% Usage | EnergyStar, 120% Usage | Yes | Electric, 120% Usage | 70F | No | 0F | None | Not Applicable | G2601050 | G2601050, G26000600 | None | 290 Rated kWh, 120% Usage | 20 ft^2 | Fiberglass | None | 2 ft | None | data/cambium/LRMER_MidCase_15_2025start,data/cambium/LRMER_LowRECost_15_2025start,data/cambium/LRMER_95DecarbBy2035_15_2025start,data/cambium/LRMER_LowRECost_25_2025start | kg/MWh,kg/MWh,kg/MWh,kg/MWh | /lib/resources/data/cambium/LRMER_MidCase_15_2025start/RFCMc.csv,/lib/resources/data/cambium/LRMER_LowRECost_15_2025start/RFCMc.csv,/lib/resources/data/cambium/LRMER_95DecarbBy2035_15_2025start/RFCMc.csv,/lib/resources/data/cambium/LRMER_LowRECost_25_2025start/RFCMc.csv | lb/MBtu,lb/MBtu,lb/MBtu,lb/MBtu | 195.9,195.9,195.9,195.9 | 147.3,147.3,147.3,147.3 | 177.8,177.8,177.8,177.8 | LRMER_MidCase_15_2025start,LRMER_LowRECost_15_2025start,LRMER_95DecarbBy2035_15_2025start,LRMER_LowRECost_25_2025start | CO2e,CO2e,CO2e,CO2e | 200.0,200.0,200.0,200.0 | 400%+ | RFCMc | Vented Attic | None | None | None | None | None | Single-Family Detached | Single-Family Detached | Single-Family Detached | 2000-2499 | 1500-2499 | Heated Basement | 2 Car | 2 | 2 | <8 | None | Brick | No | Propane | 55F | No | 0F | None | No Exterior Use | Uninsulated | 200% Usage | Room AC, EER 10.7 | 40% Conditioned | Room AC | No | None | No | Fuel Boiler, 80% AFUE | Non-Ducted Heating | Propane Fuel Boiler | None | None | None | No | None | None | None | None | 80000-99999 | 80000-99999 | 60000-99999 | 7 ACH50 | R-38 | Uninsulated | Wall R-10, Exterior | R-10, Exterior | Unfinished, Uninsulated | None | Brick, 12-in, 3-wythe, R-11 | Summer = 0.7, Winter = 0.85 | MISO | 100% Incandescent | 100% Usage | 100% Usage | CR04 | None | None | EF 12, National Average | None | None | None | None | None | None | None | None | Cooling Season, 7 days/wk | Left/Right at 15ft | 2 | South | None | 200% | 85% | G26000600 | Not/partially in metro area | None | None | No | Hour19 | 103 | EF 17.6, 100% Usage | Composition Shingles | Stochastic | 1 | 1 | 2018 | 31 | 12 | 15 | None | MI | Owner | 1 | High | Vacant | 2000s | 2000-09 | Propane Standard | Propane | Yes | Mason Co | 43.96 | -86.4 | F12 B12 L12 R12 | Double, Low-E, Non-metal, Air, M-Gain | 0 | 0 |  | 0 | 0 |  | 0 | 0 |  | 0 | 0 |  | 424.66 | 0.66548 |  | 0 | 0 |  | 319.7405 | 0.50106 |  | 72.9747 | 0.11436 |  | 0 | 0 | 0 | 0 | 0 | 0 | 0 |  | 0 | 0 | 0 |  | 21.9803 | 0.034445 |  | 0 | 0 |  | 0 | 0 | 0 | 0 | 0 |  | 434.0383 | 0.68018 |  | 0 | 0 | 0 | 0 | 0 | 0 | 0 | 0 | 0 | 0 |  | 0 | 0 | 0 |  | 0 | 0 | 0 | 0 |  | 0 | 0 | 13171.4931 | 1684.5725 | 0 | 16129.1663 | 16129.1663 | 25.2759 |  | 1273.1007 | 1273.1007 | 0 | 0 | 14856.0656 | 235.8803 | 0 | 0 | 4088.1305 | 519.0448 | 0 | 0 | 4088.1305 | 496.8864 | 0 | 0 | 4088.1305 | 536.158 | 0 | 0 | 4088.1305 | 4324.0108 | 4607.1754 | 4585.0169 | 4624.2885
291337 | 0 | 242.131 | TRUE | 1690 | CBSA Detroit-Warren-Dearborn, MI | 5A | 5A | Hour19 | 3 | Cold | None | Standard Efficiency | East North Central | East North Central | Midwest | MI, Roseville | Gas, 80% Usage | EnergyStar, 80% Usage | Yes | Gas, 80% Usage | 75F | Yes | 2F | Day and Night Setup -1h | Not Applicable | G2600990 | G2600990, G26003005 | None | 290 Rated kWh, 80% Usage | 20 ft^2 | Fiberglass | 0% Leakage, Uninsulated | 2 ft | None | data/cambium/LRMER_MidCase_15_2025start,data/cambium/LRMER_LowRECost_15_2025start,data/cambium/LRMER_95DecarbBy2035_15_2025start,data/cambium/LRMER_LowRECost_25_2025start | kg/MWh,kg/MWh,kg/MWh,kg/MWh | /lib/resources/data/cambium/LRMER_MidCase_15_2025start/RFCMc.csv,/lib/resources/data/cambium/LRMER_LowRECost_15_2025start/RFCMc.csv,/lib/resources/data/cambium/LRMER_95DecarbBy2035_15_2025start/RFCMc.csv,/lib/resources/data/cambium/LRMER_LowRECost_25_2025start/RFCMc.csv | lb/MBtu,lb/MBtu,lb/MBtu,lb/MBtu | 195.9,195.9,195.9,195.9 | 147.3,147.3,147.3,147.3 | 177.8,177.8,177.8,177.8 | LRMER_MidCase_15_2025start,LRMER_LowRECost_15_2025start,LRMER_95DecarbBy2035_15_2025start,LRMER_LowRECost_25_2025start | CO2e,CO2e,CO2e,CO2e | 200.0,200.0,200.0,200.0 | 0-100% | RFCMc | Vented Attic | None | None | None | None | None | Single-Family Detached | Single-Family Detached | Single-Family Detached | 1500-1999 | 1500-2499 | Heated Basement | None | 1 | 1 | <8 | None | Brick | No | Natural Gas | 72F | Yes | 6F | Night | No Exterior Use | Uninsulated | 50% Usage | AC, SEER 13 | 100% Conditioned | Central AC | Yes | None | No | Fuel Furnace, 80% AFUE | Ducted Heating | Natural Gas Fuel Furnace | None | None | None | No | None | None | None | None | <10000 | <20000 | <20000 | 7 ACH50 | R-38 | Uninsulated | Uninsulated | Uninsulated | Unfinished, Uninsulated | None | Brick, 12-in, 3-wythe, Uninsulated | Summer = 0.7, Winter = 0.85 | MISO | 100% Incandescent | 100% Usage | 100% Usage | CR04 | None | None | None | Gas Fireplace | None | None | None | Has Pool | None | 1.0 HP Pump | None | Cooling Season, 7 days/wk | Left/Right at 15ft | 3 | West | None | 50% | 85% | G26003005 | In metro area, not/partially in principal city | None | None | No | Hour17 | 103 | EF 17.6, 100% Usage | Wood Shingles | Stochastic | 1 | 1 | 2018 | 31 | 12 | 15 | None | MI | Renter | 1 | Low | Occupied | 1940s | 1940-59 | Natural Gas Premium | Natural Gas | Yes | Selfridge Angb | 42.6 | -82.83 | F18 B18 L18 R18 | Single, Clear, Non-metal | 67.9925 | 0.13719 |  | 37.5131 | 0.075692 |  | 24.618 | 0.049673 |  | 403.5589 | 0.81428 |  | 1667.8675 | 3.3653 |  | 100.5234 | 0.20283 |  | 0 | 0 |  | 644.7564 | 1.301 |  | 0 | 0 | 0 | 0 | 0 | 184.6348 | 0.37255 |  | 0 | 1938.9582 | 3.9123 |  | 21.9803 | 0.044351 |  | 1081.4322 | 2.1821 |  | 0 | 2311.1585 | 0 | 25.7903 | 0.052038 |  | 434.0383 | 0.87578 |  | 0 | 0 | 0 | 0 | 498.2208 | 1821.7298 | 0 | 0 | 25515.6466 | 51.4842 |  | 0 | 2877.0787 | 5.8052 |  | 0 | 0 | 757.8818 | 1.5292 |  | 0 | 0 | 0 | 0 | 0 | 40415.0867 | 40415.0867 | 81.5476 |  | 8944.8221 | 8944.8221 | 0 | 31470.2646 | 0 | 1569.0613 | 0 | 7174.5762 | 0 | 3532.0317 | 0 | 7174.5762 | 0 | 3379.4736 | 0 | 7174.5762 | 0 | 3658.6321 | 0 | 7174.5762 | 0 | 8743.6375 | 10706.6079 | 10554.0498 | 10833.2083
291345 | 0 | 242.131 | TRUE | 1690 | Non-CBSA East North Central | 5A | 5A | Hour22 | 4 | Cold | None | Standard Efficiency | East North Central | East North Central | Midwest | Not in a census Place | Electric, 100% Usage | EnergyStar, 100% Usage | Yes | Electric, 100% Usage | 70F | No | 0F | None | Not Applicable | G2601590 | G2601590, G26002300 | None | None | 20 ft^2 | Fiberglass | 0% Leakage, Uninsulated | 2 ft | None | data/cambium/LRMER_MidCase_15_2025start,data/cambium/LRMER_LowRECost_15_2025start,data/cambium/LRMER_95DecarbBy2035_15_2025start,data/cambium/LRMER_LowRECost_25_2025start | kg/MWh,kg/MWh,kg/MWh,kg/MWh | /lib/resources/data/cambium/LRMER_MidCase_15_2025start/RFCMc.csv,/lib/resources/data/cambium/LRMER_LowRECost_15_2025start/RFCMc.csv,/lib/resources/data/cambium/LRMER_95DecarbBy2035_15_2025start/RFCMc.csv,/lib/resources/data/cambium/LRMER_LowRECost_25_2025start/RFCMc.csv | lb/MBtu,lb/MBtu,lb/MBtu,lb/MBtu | 195.9,195.9,195.9,195.9 | 147.3,147.3,147.3,147.3 | 177.8,177.8,177.8,177.8 | LRMER_MidCase_15_2025start,LRMER_LowRECost_15_2025start,LRMER_95DecarbBy2035_15_2025start,LRMER_LowRECost_25_2025start | CO2e,CO2e,CO2e,CO2e | 200.0,200.0,200.0,200.0 | 300-400% | RFCMc | Vented Attic | None | None | None | None | None | Single-Family Detached | Single-Family Detached | Single-Family Detached | 1500-1999 | 1500-2499 | Heated Basement | None | 2 | 2 | <8 | None | Brick | No | Other Fuel | 70F | Yes | 6F | Night +5h | No Exterior Use | Uninsulated | 100% Usage | AC, SEER 10 | 80% Conditioned | Central AC | Yes | None | No | Other | Non-Ducted Heating | None | None | None | None | No | None | None | None | None | 60000-69999 | 60000-79999 | 60000-99999 | 15 ACH50 | R-30 | Uninsulated | Uninsulated | Uninsulated | Unfinished, Uninsulated | None | Brick, 12-in, 3-wythe, R-7 | Summer = 0.7, Winter = 0.85 | PJM | 100% LED | 100% Usage | 100% Usage | CR04 | None | EF 10.5 | None | None | None | None | None | None | None | None | None | Cooling Season, 7 days/wk | Left/Right at 15ft | 3 | North | None | 100% | 85% | G26002300 | In metro area, not/partially in principal city | None | None | No | Hour6 | 104 | EF 17.6, 100% Usage | Slate | Stochastic | 1 | 1 | 2018 | 31 | 12 | 15 | None | MI | Owner | 1 | Medium | Occupied | 1970s | 1960-79 | Propane Standard | Propane | Yes | Southwest Michigan | 42.13 | -86.42 | F9 B9 L9 R9 | Double, Low-E, Non-metal, Air, M-Gain | 67.9925 | 0.13719 |  | 524.5972 | 1.0585 |  | 30.7725 | 0.062091 |  | 461.2939 | 0.93078 |  | 2188.0686 | 4.415 |  | 0 | 0 |  | 0 | 0 |  | 0 | 0 |  | 0 | 0 | 0 | 0 | 0 | 30.7725 | 0.062091 |  | 0 | 473.6028 | 0.95561 |  | 21.9803 | 0.044351 |  | 2163.1576 | 4.3647 |  | 0 | 0 | 0 | 471.2583 | 0.95088 |  | 1160.8545 | 2.3423 |  | 0 | 0 | 0 | 0 | 0 | 0 | 0 | 0 | 0 | 0 |  | 0 | 0 | 0 |  | 0 | 0 | 0 | 0 |  | 0 | 0 | 0 | 5671.8044 | 0 | 13266.1551 | 13266.1551 | 26.7678 |  | 7594.3506 | 7594.3506 | 0 | 0 | 5671.8044 | 1391.5357 | 0 | 0 | 1560.7937 | 3087.4137 | 0 | 0 | 1560.7937 | 2945.5427 | 0 | 0 | 1560.7937 | 3201.538 | 0 | 0 | 1560.7937 | 2952.3293 | 4648.2073 | 4506.3363 | 4762.3316
291351 | 0 | 242.131 | TRUE | 617 | Non-CBSA East North Central | 5A | 5A | Hour3 | 2 | Cold | None | Standard Efficiency | East North Central | East North Central | Midwest | MI, Ann Arbor | Electric, 120% Usage | Standard, 120% Usage | Yes | Electric, 120% Usage | 68F | No | 0F | None | Double-Loaded Interior | G2601610 | G2601610, G26002702 | None | None | 20 ft^2 | Fiberglass | None | 2 ft | None | data/cambium/LRMER_MidCase_15_2025start,data/cambium/LRMER_LowRECost_15_2025start,data/cambium/LRMER_95DecarbBy2035_15_2025start,data/cambium/LRMER_LowRECost_25_2025start | kg/MWh,kg/MWh,kg/MWh,kg/MWh | /lib/resources/data/cambium/LRMER_MidCase_15_2025start/RFCMc.csv,/lib/resources/data/cambium/LRMER_LowRECost_15_2025start/RFCMc.csv,/lib/resources/data/cambium/LRMER_95DecarbBy2035_15_2025start/RFCMc.csv,/lib/resources/data/cambium/LRMER_LowRECost_25_2025start/RFCMc.csv | lb/MBtu,lb/MBtu,lb/MBtu,lb/MBtu | 195.9,195.9,195.9,195.9 | 147.3,147.3,147.3,147.3 | 177.8,177.8,177.8,177.8 | LRMER_MidCase_15_2025start,LRMER_LowRECost_15_2025start,LRMER_95DecarbBy2035_15_2025start,LRMER_LowRECost_25_2025start | CO2e,CO2e,CO2e,CO2e | 200.0,200.0,200.0,200.0 | 300-400% | RFCMc | None | Left | None | Top | 10 | None | 10 to 19 Unit | Multifamily with 5+ units, 1-3 stories | Multi-Family with 5+ Units | 500-749 | 0-1499 | Slab | None | 3 | 3 | <8 | Vinyl, Light | Brick | No | Electricity | 68F | No | 0F | None | No Exterior Use | Uninsulated | 200% Usage | Room AC, EER 9.8 | 40% Conditioned | Room AC | No | Heating Only | No | Shared Heating | Non-Ducted Heating | Electricity Shared Heating | None | None | Boiler Baseboards Heating Only, Electricity | No | None | None | None | None | 60000-69999 | 60000-79999 | 60000-99999 | 10 ACH50 | None | None | None | None | Finished, R-13 | 2ft R5 Under, Horizontal | Brick, 12-in, 3-wythe, R-15 | Summer = 0.7, Winter = 0.85 | MISO | 100% Incandescent | 100% Usage | 100% Usage | CR04 | None | EF 17.6 | None | None | None | None | None | None | None | None | None | Cooling Season, 7 days/wk | 27 | 3 | South | None | 200% | 89% | G26002702 | In metro area, not/partially in principal city | None | None | None | Hour17 | 103 | EF 17.6, 100% Usage | Asphalt Shingles, Medium | Stochastic | 1 | 1 | 2018 | 31 | 12 | 15 | None | MI | Renter | 1 | High | Occupied | 1990s | 1980-99 | Electric Standard | Electricity | Yes | Ann Arbor Municipal | 42.22 | -83.75 | F18 B18 L18 R18 | Double, Clear, Non-metal, Air | 67.9925 | 0.37578 |  | 1029.8517 | 5.6917 |  | 38.6854 | 0.2138 |  | 0 | 0 |  | 769.3116 | 4.2518 |  | 0 | 0 |  | 0 | 0 |  | 86.456 | 0.47782 |  | 0 | 3384.3847 | 0 | 0 | 5574.5048 | 130.7097 | 0.7224 |  | 0 | 1017.8358 | 5.6253 |  | 16.412 | 0.090705 |  | 2958.2594 | 16.3495 |  | 0 | 0 | 0 | 518.4427 | 2.8653 |  | 868.0765 | 4.7976 |  | 0 | 0 | 0 | 0 | 0 | 0 | 0 | 0 | 0 | 0 |  | 0 | 0 | 0 |  | 0 | 0 | 0 | 0 |  | 0 | 0 | 0 | 0 | 0 | 16460.9228 | 16460.9228 | 90.9753 |  | 16460.9228 | 16460.9228 | 0 | 0 | 0 | 2945.8829 | 0 | 0 | 0 | 6652.984 | 0 | 0 | 0 | 6230.5756 | 0 | 0 | 0 | 6962.3399 | 0 | 0 | 0 | 2945.8829 | 6652.984 | 6230.5756 | 6962.3399
291370 | 0 | 242.131 | TRUE | 853 | CBSA Detroit-Warren-Dearborn, MI | 5A | 5A | Hour1 | 2 | Cold | None | Standard Efficiency, No usage | East North Central | East North Central | Midwest | In another census Place | Electric, 80% Usage | EnergyStar, 80% Usage | Yes | Gas, 80% Usage | 78F | No | 0F | None | Double-Loaded Interior | G2601630 | G2601630, G26003206 | None | None | 20 ft^2 | Fiberglass | None | 2 ft | None | data/cambium/LRMER_MidCase_15_2025start,data/cambium/LRMER_LowRECost_15_2025start,data/cambium/LRMER_95DecarbBy2035_15_2025start,data/cambium/LRMER_LowRECost_25_2025start | kg/MWh,kg/MWh,kg/MWh,kg/MWh | /lib/resources/data/cambium/LRMER_MidCase_15_2025start/RFCMc.csv,/lib/resources/data/cambium/LRMER_LowRECost_15_2025start/RFCMc.csv,/lib/resources/data/cambium/LRMER_95DecarbBy2035_15_2025start/RFCMc.csv,/lib/resources/data/cambium/LRMER_LowRECost_25_2025start/RFCMc.csv | lb/MBtu,lb/MBtu,lb/MBtu,lb/MBtu | 195.9,195.9,195.9,195.9 | 147.3,147.3,147.3,147.3 | 177.8,177.8,177.8,177.8 | LRMER_MidCase_15_2025start,LRMER_LowRECost_15_2025start,LRMER_95DecarbBy2035_15_2025start,LRMER_LowRECost_25_2025start | CO2e,CO2e,CO2e,CO2e | 200.0,200.0,200.0,200.0 | 400%+ | RFCMc | None | Left | None | Bottom | 8 | None | 5 to 9 Unit | Multifamily with 5+ units, 1-3 stories | Multi-Family with 5+ Units | 750-999 | 0-1499 | Unheated Basement | None | 2 | 2 | <8 | None | Brick | No | Natural Gas | 55F | No | 0F | None | No Exterior Use | Uninsulated | 50% Usage | Room AC, EER 9.8 | 40% Conditioned | Room AC | No | None | No | Fuel Wall/Floor Furnace, 60% AFUE | Non-Ducted Heating | Natural Gas Fuel Wall/Floor Furnace | None | None | None | No | None | None | None | None | 50000-59999 | 40000-59999 | 40000-59999 | 25 ACH50 | None | Uninsulated | Uninsulated | Uninsulated | Finished, R-30 | None | Brick, 12-in, 3-wythe, R-7 | Summer = 0.7, Winter = 0.85 | MISO | 100% Incandescent | 100% Usage | 100% Usage | CR04 | None | None | None | None | None | None | None | None | None | None | None | Cooling Season, 7 days/wk | 27 | 1 | Southeast | None | 50% | 89% | G26003206 | In metro area, not/partially in principal city | None | None | None | Hour14 | 103 | EF 19.9, 100% Usage | Asphalt Shingles, Medium | Stochastic | 1 | 1 | 2018 | 31 | 12 | 15 | None | MI | Renter | 1 | Low | Vacant | 1970s | 1960-79 | Natural Gas Standard | Natural Gas | Yes | Detroit Metropolita | 42.22 | -83.35 | F18 B18 L18 R18 | Double, Low-E, Non-metal, Air, M-Gain | 0 | 0 |  | 0 | 0 |  | 0 | 0 |  | 0 | 0 |  | 204.8567 | 0.81895 |  | 0 | 0 |  | 0 | 0 |  | 0 | 0 |  | 0 | 0 | 0 | 0 | 0 | 0 | 0 |  | 0 | 0 | 0 |  | 16.412 | 0.065609 |  | 0 | 0 |  | 0 | 0 | 0 | 0 | 0 |  | 400.042 | 1.5992 |  | 0 | 0 | 0 | 0 | 0 | 0 | 0 | 0 | 7385.0979 | 29.5231 |  | 0 | 1562.3619 | 6.2458 |  | 0 | 0 | 0 | 0 |  | 0 | 0 | 0 | 0 | 0 | 9569.0635 | 9569.0635 | 38.2538 |  | 621.3107 | 621.3107 | 0 | 8947.4598 | 0 | 113.467 | 0 | 2039.8666 | 0 | 250.7622 | 0 | 2039.8666 | 0 | 241.0939 | 0 | 2039.8666 | 0 | 258.442 | 0 | 2039.8666 | 0 | 2153.3336 | 2290.6288 | 2280.9604 | 2298.3085
291421 | 0 | 242.131 | TRUE | 617 | CBSA Detroit-Warren-Dearborn, MI | 5A | 5A | Hour5 | 1 | Cold | None | Standard Efficiency | East North Central | East North Central | Midwest | MI, Detroit | None | None | None | Electric, 120% Usage | 70F | Yes | 5F | Day Setup +5h | Double-Loaded Interior | G2601630 | G2601630, G26003213 | None | 318 Rated kWh, 120% Usage | 20 ft^2 | Fiberglass | 30% Leakage, Uninsulated | 2 ft | None | data/cambium/LRMER_MidCase_15_2025start,data/cambium/LRMER_LowRECost_15_2025start,data/cambium/LRMER_95DecarbBy2035_15_2025start,data/cambium/LRMER_LowRECost_25_2025start | kg/MWh,kg/MWh,kg/MWh,kg/MWh | /lib/resources/data/cambium/LRMER_MidCase_15_2025start/RFCMc.csv,/lib/resources/data/cambium/LRMER_LowRECost_15_2025start/RFCMc.csv,/lib/resources/data/cambium/LRMER_95DecarbBy2035_15_2025start/RFCMc.csv,/lib/resources/data/cambium/LRMER_LowRECost_25_2025start/RFCMc.csv | lb/MBtu,lb/MBtu,lb/MBtu,lb/MBtu | 195.9,195.9,195.9,195.9 | 147.3,147.3,147.3,147.3 | 177.8,177.8,177.8,177.8 | LRMER_MidCase_15_2025start,LRMER_LowRECost_15_2025start,LRMER_95DecarbBy2035_15_2025start,LRMER_LowRECost_25_2025start | CO2e,CO2e,CO2e,CO2e | 200.0,200.0,200.0,200.0 | 0-100% | RFCMc | None | Right | None | Top | 8 | None | 5 to 9 Unit | Multifamily with 5+ units, 1-3 stories | Multi-Family with 5+ Units | 500-749 | 0-1499 | Unheated Basement | None | 2 | 2 | <8 | None | Brick | No | Natural Gas | 75F | No | 0F | None | No Exterior Use | Uninsulated | 200% Usage | AC, SEER 13 | 100% Conditioned | Central AC | Yes | None | No | Fuel Furnace, 92.5% AFUE | Ducted Heating | Natural Gas Fuel Furnace | None | None | None | No | None | None | None | None | <10000 | <20000 | <20000 | 20 ACH50 | None | Uninsulated | Uninsulated | Uninsulated | Finished, R-49 | None | Brick, 12-in, 3-wythe, R-7 | Summer = 0.7, Winter = 0.85 | MISO | 100% Incandescent | 100% Usage | 100% Usage | CR04 | None | None | EF 12, National Average | None | None | None | None | None | None | None | None | Cooling Season, 7 days/wk | 27 | 1 | North | None | 200% | 89% | G26003213 | In metro area, not/partially in principal city | None | None | None | Hour17 | 103 | EF 17.6, 100% Usage | Asphalt Shingles, Medium | Stochastic | 1 | 1 | 2018 | 31 | 12 | 15 | None | MI | Renter | 1 | High | Occupied | 1970s | 1960-79 | Natural Gas Standard | Natural Gas | No | Detroit Metropolita | 42.22 | -83.35 | F18 B18 L18 R18 | Double, Clear, Metal, Air | 67.9925 | 0.37578 |  | 0 | 0 |  | 0 | 0 |  | 300.984 | 1.6635 |  | 1466.2346 | 8.1035 |  | 77.6638 | 0.42923 |  | 319.7405 | 1.7671 |  | 58.9073 | 0.32557 |  | 0 | 0 | 0 | 0 | 0 | 130.7097 | 0.7224 |  | 0 | 1017.8358 | 5.6253 |  | 16.412 | 0.090705 |  | 2302.9525 | 12.7278 |  | 0 | 0 | 0 | 416.454 | 2.3016 |  | 434.0383 | 2.3988 |  | 0 | 0 | 0 | 0 | 0 | 0 | 0 | 0 | 7709.2345 | 42.607 |  | 0 | 4272.6831 | 23.614 |  | 0 | 0 | 0 | 0 |  | 0 | 0 | 0 | 0 | 0 | 18591.5495 | 18591.5495 | 102.7507 |  | 6609.6318 | 6609.6318 | 0 | 11981.9176 | 0 | 1187.4436 | 0 | 2731.6104 | 0 | 2666.5353 | 0 | 2731.6104 | 0 | 2529.2306 | 0 | 2731.6104 | 0 | 2774.1033 | 0 | 2731.6104 | 0 | 3919.054 | 5398.1456 | 5260.841 | 5505.7137
291434 | 0 | 242.131 | TRUE | 1138 | Non-CBSA East North Central | 5A | 5A | Hour1 | 5 | Cold | None | Standard Efficiency, No usage | East North Central | East North Central | Midwest | In another census Place | None | None | None | Electric, 100% Usage | 65F | Yes | 5F | Day Setup and Night Setback +3h | Double-Loaded Interior | G2601390 | G2601390, G26000801 | None | 290 Rated kWh, 100% Usage | 20 ft^2 | Fiberglass | 20% Leakage, R-6 | 2 ft | None | data/cambium/LRMER_MidCase_15_2025start,data/cambium/LRMER_LowRECost_15_2025start,data/cambium/LRMER_95DecarbBy2035_15_2025start,data/cambium/LRMER_LowRECost_25_2025start | kg/MWh,kg/MWh,kg/MWh,kg/MWh | /lib/resources/data/cambium/LRMER_MidCase_15_2025start/RFCMc.csv,/lib/resources/data/cambium/LRMER_LowRECost_15_2025start/RFCMc.csv,/lib/resources/data/cambium/LRMER_95DecarbBy2035_15_2025start/RFCMc.csv,/lib/resources/data/cambium/LRMER_LowRECost_25_2025start/RFCMc.csv | lb/MBtu,lb/MBtu,lb/MBtu,lb/MBtu | 195.9,195.9,195.9,195.9 | 147.3,147.3,147.3,147.3 | 177.8,177.8,177.8,177.8 | LRMER_MidCase_15_2025start,LRMER_LowRECost_15_2025start,LRMER_95DecarbBy2035_15_2025start,LRMER_LowRECost_25_2025start | CO2e,CO2e,CO2e,CO2e | 200.0,200.0,200.0,200.0 | 0-100% | RFCMc | None | Left | None | Bottom | 4 | None | 3 or 4 Unit | Multifamily with 2-4 Units | Multi-Family with 2 - 4 Units | 1000-1499 | 0-1499 | Unheated Basement | None | 2 | 2 | <8 | Brick, Medium/Dark | Wood Frame | No | Natural Gas | 55F | Yes | 3F | Day and Night -2h | No Exterior Use | Uninsulated | 100% Usage | AC, SEER 13 | 100% Conditioned | Central AC | Yes | None | No | Fuel Furnace, 80% AFUE | Ducted Heating | Natural Gas Fuel Furnace | None | None | None | No | None | None | None | None | 10000-14999 | <20000 | <20000 | 10 ACH50 | None | Ceiling R-13 | Uninsulated | Uninsulated | Finished, R-30 | None | Wood Stud, R-11 | Summer = 0.7, Winter = 0.85 | MISO | 100% CFL | 100% Usage | 100% Usage | CR04 | None | None | None | None | None | None | None | None | None | None | None | Cooling Season, 7 days/wk | 27 | 6 | Northeast | None | 100% | 96% | G26000801 | In metro area, not/partially in principal city | None | None | None | Hour15 | 103 | EF 17.6, 100% Usage | Asphalt Shingles, Medium | Stochastic | 1 | 1 | 2018 | 31 | 12 | 15 | None | MI | Renter | 1 | Medium | Vacant | 2000s | 2000-09 | Natural Gas Standard | Natural Gas | Yes | Tulip City | 42.75 | -86.1 | F12 B12 L12 R12 | Double, Clear, Metal, Air | 0 | 0 |  | 0 | 0 |  | 0 | 0 |  | 414.9886 | 1.2435 |  | 1631.2336 | 4.888 |  | 0 | 0 |  | 0 | 0 |  | 124.2621 | 0.37235 |  | 0 | 0 | 0 | 0 | 0 | 0 | 0 |  | 0 | 0 | 0 |  | 27.2556 | 0.081671 |  | 0 | 0 |  | 0 | 0 | 0 | 0 | 0 |  | 434.0383 | 1.3006 |  | 0 | 0 | 0 | 0 | 0 | 0 | 0 | 0 | 4901.9067 | 14.6885 |  | 0 | 1628.3029 | 4.8792 |  | 0 | 0 | 0 | 0 |  | 0 | 0 | 0 | 0 | 0 | 9161.6947 | 9161.6947 | 27.4529 |  | 2631.7782 | 2631.7782 | 0 | 6530.2096 | 0 | 510.3422 | 0 | 1488.7469 | 0 | 1114.4252 | 0 | 1488.7469 | 0 | 1061.1875 | 0 | 1488.7469 | 0 | 1149.0914 | 0 | 1488.7469 | 0 | 1999.0891 | 2603.1721 | 2549.9344 | 2637.8383
291435 | 0 | 242.131 | TRUE | 3301 | CBSA Detroit-Warren-Dearborn, MI | 5A | 5A | Hour0 | 5 | Cold | None | Standard Efficiency | East North Central | East North Central | Midwest | In another census Place | Gas, 100% Usage | Standard, 100% Usage | Yes | Electric, 100% Usage | 80F | No | 0F | None | Not Applicable | G2601630 | G2601630, G26003213 | None | None | 20 ft^2 | Fiberglass | 0% Leakage, Uninsulated | 2 ft | None | data/cambium/LRMER_MidCase_15_2025start,data/cambium/LRMER_LowRECost_15_2025start,data/cambium/LRMER_95DecarbBy2035_15_2025start,data/cambium/LRMER_LowRECost_25_2025start | kg/MWh,kg/MWh,kg/MWh,kg/MWh | /lib/resources/data/cambium/LRMER_MidCase_15_2025start/RFCMc.csv,/lib/resources/data/cambium/LRMER_LowRECost_15_2025start/RFCMc.csv,/lib/resources/data/cambium/LRMER_95DecarbBy2035_15_2025start/RFCMc.csv,/lib/resources/data/cambium/LRMER_LowRECost_25_2025start/RFCMc.csv | lb/MBtu,lb/MBtu,lb/MBtu,lb/MBtu | 195.9,195.9,195.9,195.9 | 147.3,147.3,147.3,147.3 | 177.8,177.8,177.8,177.8 | LRMER_MidCase_15_2025start,LRMER_LowRECost_15_2025start,LRMER_95DecarbBy2035_15_2025start,LRMER_LowRECost_25_2025start | CO2e,CO2e,CO2e,CO2e | 200.0,200.0,200.0,200.0 | 400%+ | RFCMc | Vented Attic | None | None | None | None | None | Single-Family Detached | Single-Family Detached | Single-Family Detached | 3000-3999 | 2500-3999 | Heated Basement | None | 2 | 2 | <8 | Vinyl, Light | Brick | No | Natural Gas | 67F | No | 0F | None | No Exterior Use | Uninsulated | 100% Usage | Room AC, EER 9.8 | 60% Conditioned | Room AC | Yes | None | No | Fuel Furnace, 80% AFUE | Ducted Heating | Natural Gas Fuel Furnace | None | None | None | No | None | None | None | None | 200000+ | 140000+ | 150000+ | 7 ACH50 | R-7 | Uninsulated | Uninsulated | Uninsulated | Unfinished, Uninsulated | None | Brick, 12-in, 3-wythe, Uninsulated | Summer = 0.7, Winter = 0.85 | MISO | 100% CFL | 100% Usage | 100% Usage | CR04 | None | None | None | None | None | None | None | Has Pool | Electric | 1.0 HP Pump | None | Cooling Season, 7 days/wk | Left/Right at 15ft | 5 | North | None | 100% | 85% | G26003213 | In metro area, not/partially in principal city | None | None | No | Hour18 | 103 | EF 17.6, 100% Usage | Composition Shingles | Stochastic | 1 | 1 | 2018 | 31 | 12 | 15 | None | MI | Renter | 1 | Medium | Occupied | <1940 | <1940 | Natural Gas Standard | Natural Gas | Yes | Detroit Metropolita | 42.22 | -83.35 | F6 B6 L6 R6 | Double, Clear, Non-metal, Air | 67.9925 | 0.070238 |  | 131.882 | 0.13624 |  | 55.0974 | 0.056917 |  | 0 | 0 |  | 936.3621 | 0.96728 |  | 0 | 0 |  | 0 | 0 |  | 1006.4061 | 1.0396 |  | 0 | 0 | 0 | 0 | 0 | 66.2341 | 0.068421 |  | 0 | 1062.6757 | 1.0978 |  | 27.2556 | 0.028156 |  | 3078.7116 | 3.1804 |  | 3136.4466 | 3424.5355 | 0 | 603.1403 | 0.62306 |  | 434.0383 | 0.44837 |  | 0 | 0 | 0 | 0 | 1750.5135 | 0 | 0 | 0 | 39747.7639 | 41.0602 |  | 0 | 7833.7897 | 8.0925 |  | 0 | 0 | 0 | 0 |  | 0 | 0 | 0 | 0 | 0 | 63362.8445 | 63362.8445 | 65.4551 |  | 14030.7775 | 14030.7775 | 0 | 49332.0671 | 0 | 2373.6879 | 0 | 11246.684 | 0 | 5455.2697 | 0 | 11246.684 | 0 | 5208.4823 | 0 | 11246.684 | 0 | 5599.7888 | 0 | 11246.684 | 0 | 13620.3719 | 16701.9537 | 16455.1664 | 16846.4728
291455 | 0 | 242.131 | TRUE | 2176 | Non-CBSA East North Central | 6A | 6A | Hour16 | 4 | Cold | None | None | East North Central | East North Central | Midwest | In another census Place | Gas, 120% Usage | Standard, 120% Usage | Yes | Electric, 120% Usage | 76F | No | 0F | None | Not Applicable | G2600730 | G2600730, G26001200 | None | None | 20 ft^2 | Fiberglass | 0% Leakage, Uninsulated | 2 ft | None | data/cambium/LRMER_MidCase_15_2025start,data/cambium/LRMER_LowRECost_15_2025start,data/cambium/LRMER_95DecarbBy2035_15_2025start,data/cambium/LRMER_LowRECost_25_2025start | kg/MWh,kg/MWh,kg/MWh,kg/MWh | /lib/resources/data/cambium/LRMER_MidCase_15_2025start/RFCMc.csv,/lib/resources/data/cambium/LRMER_LowRECost_15_2025start/RFCMc.csv,/lib/resources/data/cambium/LRMER_95DecarbBy2035_15_2025start/RFCMc.csv,/lib/resources/data/cambium/LRMER_LowRECost_25_2025start/RFCMc.csv | lb/MBtu,lb/MBtu,lb/MBtu,lb/MBtu | 195.9,195.9,195.9,195.9 | 147.3,147.3,147.3,147.3 | 177.8,177.8,177.8,177.8 | LRMER_MidCase_15_2025start,LRMER_LowRECost_15_2025start,LRMER_95DecarbBy2035_15_2025start,LRMER_LowRECost_25_2025start | CO2e,CO2e,CO2e,CO2e | 200.0,200.0,200.0,200.0 | 0-100% | RFCMc | Vented Attic | None | None | None | None | None | Single-Family Detached | Single-Family Detached | Single-Family Detached | 2000-2499 | 1500-2499 | Heated Basement | 1 Car | 2 | 2 | <8 | None | Brick | No | Natural Gas | 65F | Yes | 3F | Day and Night -4h | No Exterior Use | Uninsulated | 200% Usage | AC, SEER 13 | 100% Conditioned | Central AC | Yes | None | No | Fuel Furnace, 80% AFUE | Ducted Heating | Natural Gas Fuel Furnace | None | None | None | No | None | None | None | None | 30000-34999 | 20000-39999 | 20000-39999 | 15 ACH50 | R-13 | Uninsulated | Uninsulated | Uninsulated | Unfinished, Uninsulated | None | Brick, 12-in, 3-wythe, Uninsulated | Summer = 0.7, Winter = 0.85 | MISO | 100% CFL | 100% Usage | 100% Usage | CR04 | None | None | EF 12, National Average | None | None | None | Gas | None | None | None | None | Cooling Season, 7 days/wk | Left/Right at 15ft | 6 | South | None | 200% | 85% | G26001200 | Not/partially in metro area | None | None | No | Hour15 | 103 | EF 10.5, 100% Usage | Asphalt Shingles, Medium | Stochastic | 1 | 1 | 2018 | 31 | 12 | 15 | None | MI | Owner | 1 | High | Occupied | 1960s | 1960-79 | Natural Gas Standard | Natural Gas | Yes | Mount Pleasant Muni | 43.62 | -84.73 | F9 B9 L9 R9 | Double, Low-E, Non-metal, Air, M-Gain | 0 | 0 |  | 183.4625 | 0.2875 |  | 76.7846 | 0.12033 |  | 161.7752 | 0.25352 |  | 1650.2832 | 2.5862 |  | 0 | 0 |  | 319.7405 | 0.50106 |  | 826.1673 | 1.2947 |  | 0 | 0 | 0 | 1518.6943 | 0 | 52.1667 | 0.08175 |  | 24.911 | 753.7788 | 1.1812 |  | 21.9803 | 0.034445 |  | 6088.2584 | 9.5409 |  | 0 | 0 | 0 | 803.0147 | 1.2584 |  | 727.1093 | 1.1394 |  | 0 | 0 | 0 | 0 | 2438.3513 | 0 | 0 | 0 | 32550.5245 | 51.0098 |  | 3490.4764 | 16996.3636 | 26.6349 |  | 0 | 0 | 0 | 0 |  | 0 | 0 | 0 | 0 | 0 | 68683.8429 | 68683.8429 | 107.6341 |  | 13208.127 | 13208.127 | 0 | 55475.7159 | 0 | 2397.7174 | 0 | 12647.3496 | 0 | 5366.3329 | 0 | 12647.3496 | 0 | 5061.8822 | 0 | 12647.3496 | 0 | 5588.9674 | 0 | 12647.3496 | 0 | 15045.067 | 18013.6825 | 17709.2318 | 18236.317
291460 | 0 | 242.131 | TRUE | 1690 | Non-CBSA East North Central | 6A | 6A | Hour7 | 3 | Cold | None | Standard Efficiency | East North Central | East North Central | Midwest | Not in a census Place | Electric, 100% Usage | Standard, 100% Usage | Yes | Electric, 100% Usage | 72F | Yes | 2F | Night Setback +1h | Not Applicable | G2600010 | G2600010, G26000300 | None | 290 Rated kWh, 100% Usage | 20 ft^2 | Fiberglass | 10% Leakage, Uninsulated | 2 ft | None | data/cambium/LRMER_MidCase_15_2025start,data/cambium/LRMER_LowRECost_15_2025start,data/cambium/LRMER_95DecarbBy2035_15_2025start,data/cambium/LRMER_LowRECost_25_2025start | kg/MWh,kg/MWh,kg/MWh,kg/MWh | /lib/resources/data/cambium/LRMER_MidCase_15_2025start/RFCMc.csv,/lib/resources/data/cambium/LRMER_LowRECost_15_2025start/RFCMc.csv,/lib/resources/data/cambium/LRMER_95DecarbBy2035_15_2025start/RFCMc.csv,/lib/resources/data/cambium/LRMER_LowRECost_25_2025start/RFCMc.csv | lb/MBtu,lb/MBtu,lb/MBtu,lb/MBtu | 195.9,195.9,195.9,195.9 | 147.3,147.3,147.3,147.3 | 177.8,177.8,177.8,177.8 | LRMER_MidCase_15_2025start,LRMER_LowRECost_15_2025start,LRMER_95DecarbBy2035_15_2025start,LRMER_LowRECost_25_2025start | CO2e,CO2e,CO2e,CO2e | 200.0,200.0,200.0,200.0 | 300-400% | RFCMc | Vented Attic | None | None | None | None | None | Single-Family Detached | Single-Family Detached | Single-Family Detached | 1500-1999 | 1500-2499 | Vented Crawlspace | 2 Car | 2 | 2 | <8 | Wood, Medium/Dark | Wood Frame | No | Propane | 67F | Yes | 6F | Night -3h | No Exterior Use | Uninsulated | 100% Usage | AC, SEER 10 | 100% Conditioned | Central AC | Yes | None | No | Fuel Furnace, 80% AFUE | Ducted Heating | Propane Fuel Furnace | None | None | None | No | None | None | None | None | 35000-39999 | 20000-39999 | 20000-39999 | 15 ACH50 | Uninsulated | Uninsulated | Uninsulated | Uninsulated | Unfinished, Uninsulated | None | Wood Stud, Uninsulated | Summer = 0.7, Winter = 0.85 | MISO | 100% Incandescent | 100% Usage | 100% Usage | CR04 | None | None | None | None | None | None | None | None | None | None | None | Cooling Season, 7 days/wk | Left/Right at 15ft | 1 | West | None | 100% | 85% | G26000300 | Not/partially in metro area | None | None | No | Hour18 | 103 | EF 17.6, 100% Usage | Asphalt Shingles, Medium | Stochastic | 1 | 1 | 2018 | 31 | 12 | 15 | None | MI | Owner | 1 | Medium | Occupied | 1950s | 1940-59 | Electric Tankless | Electricity | Yes | Oscoda Wurtsmith | 44.45 | -83.37 | F12 B12 L12 R12 | Single, Clear, Non-metal | 40.7369 | 0.082197 |  | 525.7695 | 1.0609 |  | 19.6358 | 0.03962 |  | 719.1964 | 1.4512 |  | 3291.1881 | 6.6408 |  | 56.5627 | 0.11413 |  | 0 | 0 |  | 1325.5604 | 2.6747 |  | 0 | 0 | 0 | 0 | 1419.9293 | 184.6348 | 0.37255 |  | 99.9372 | 1938.9582 | 3.9123 |  | 21.9803 | 0.044351 |  | 1658.1961 | 3.3458 |  | 0 | 0 | 0 | 339.6694 | 0.68537 |  | 434.0383 | 0.87578 |  | 0 | 0 | 0 | 0 | 0 | 0 | 0 | 0 | 0 | 0 |  | 0 | 0 | 0 |  | 0 | 0 | 0 | 0 |  | 0 | 0 | 67078.6926 | 0 | 0 | 79154.0999 | 79154.0999 | 159.7133 |  | 12075.4073 | 12075.4073 | 0 | 0 | 67078.6926 | 2155.8669 | 0 | 0 | 18459.0182 | 4791.5225 | 0 | 0 | 18459.0182 | 4600.5783 | 0 | 0 | 18459.0182 | 4978.0229 | 0 | 0 | 18459.0182 | 20614.8851 | 23250.5407 | 23059.5965 | 23437.0411
291518 | 0 | 242.131 | TRUE | 617 | CBSA Detroit-Warren-Dearborn, MI | 5A | 5A | Hour18 | 2 | Cold | None | None | East North Central | East North Central | Midwest | In another census Place | None | None | None | Gas, 80% Usage | 72F | Yes | 5F | Day and Night Setup -1h | Double-Loaded Interior | G2601630 | G2601630, G26003206 | None | None | 20 ft^2 | Fiberglass | None | 2 ft | None | data/cambium/LRMER_MidCase_15_2025start,data/cambium/LRMER_LowRECost_15_2025start,data/cambium/LRMER_95DecarbBy2035_15_2025start,data/cambium/LRMER_LowRECost_25_2025start | kg/MWh,kg/MWh,kg/MWh,kg/MWh | /lib/resources/data/cambium/LRMER_MidCase_15_2025start/RFCMc.csv,/lib/resources/data/cambium/LRMER_LowRECost_15_2025start/RFCMc.csv,/lib/resources/data/cambium/LRMER_95DecarbBy2035_15_2025start/RFCMc.csv,/lib/resources/data/cambium/LRMER_LowRECost_25_2025start/RFCMc.csv | lb/MBtu,lb/MBtu,lb/MBtu,lb/MBtu | 195.9,195.9,195.9,195.9 | 147.3,147.3,147.3,147.3 | 177.8,177.8,177.8,177.8 | LRMER_MidCase_15_2025start,LRMER_LowRECost_15_2025start,LRMER_95DecarbBy2035_15_2025start,LRMER_LowRECost_25_2025start | CO2e,CO2e,CO2e,CO2e | 200.0,200.0,200.0,200.0 | 150-200% | RFCMc | None | Right | None | Bottom | 5 | None | 5 to 9 Unit | Multifamily with 5+ units, 1-3 stories | Multi-Family with 5+ Units | 500-749 | 0-1499 | Unheated Basement | None | 2 | 2 | <8 | None | Brick | No | Natural Gas | 68F | Yes | 3F | Day and Night +2h | No Exterior Use | Uninsulated | 50% Usage | Room AC, EER 12.0 | 40% Conditioned | Room AC | No | None | No | Fuel Boiler, 80% AFUE | Non-Ducted Heating | Natural Gas Fuel Boiler | None | None | None | No | None | None | None | None | 30000-34999 | 20000-39999 | 20000-39999 | 20 ACH50 | None | Uninsulated | Uninsulated | Uninsulated | Finished, R-38 | None | Brick, 12-in, 3-wythe, R-7 | Summer = 0.7, Winter = 0.85 | MISO | 100% CFL | 100% Usage | 100% Usage | CR04 | None | None | None | None | None | None | None | None | None | None | None | Cooling Season, 7 days/wk | 4 | 2 | North | None | 50% | 89% | G26003206 | In metro area, not/partially in principal city | None | None | None | Hour16 | 103 | EF 17.6, 100% Usage | Asphalt Shingles, Medium | Stochastic | 1 | 1 | 2018 | 31 | 12 | 15 | None | MI | Renter | 1 | Low | Occupied | 1970s | 1960-79 | Natural Gas Standard | Natural Gas | No | Detroit Metropolita | 42.22 | -83.35 | F9 B9 L9 R9 | Double, Low-E, Non-metal, Air, M-Gain | 0 | 0 |  | 0 | 0 |  | 0 | 0 |  | 0 | 0 |  | 258.4887 | 1.4286 |  | 0 | 0 |  | 0 | 0 |  | 104.6264 | 0.57824 |  | 0 | 0 | 0 | 0 | 0 | 32.824 | 0.18141 |  | 0 | 325.602 | 1.7995 |  | 16.412 | 0.090705 |  | 657.6515 | 3.6347 |  | 0 | 0 | 0 | 21.3942 | 0.11824 |  | 434.0383 | 2.3988 |  | 0 | 0 | 0 | 0 | 0 | 0 | 0 | 0 | 8301.5311 | 45.8804 |  | 0 | 2659.3269 | 14.6974 |  | 0 | 0 | 624.8275 | 3.4533 |  | 0 | 0 | 0 | 0 | 0 | 13436.4293 | 13436.4293 | 74.2597 |  | 1851.0369 | 1851.0369 | 0 | 11585.6855 | 0 | 333.878 | 0 | 2641.2693 | 0 | 749.648 | 0 | 2641.2693 | 0 | 708.2591 | 0 | 2641.2693 | 0 | 780.6248 | 0 | 2641.2693 | 0 | 2975.1473 | 3390.9173 | 3349.5284 | 3421.894
291628 | 0 | 242.131 | TRUE | 2176 | Non-CBSA East North Central | 6A | 6A | Hour20 | 5 | Cold | None | None | East North Central | East North Central | Midwest | Not in a census Place | Propane, 120% Usage | Standard, 120% Usage | Yes | Electric, 120% Usage | 72F | Yes | 5F | Day Setup | Not Applicable | G2601230 | G2601230, G26000600 | None | 290 Rated kWh, 120% Usage | 20 ft^2 | Fiberglass | 20% Leakage, R-6 | 2 ft | None | data/cambium/LRMER_MidCase_15_2025start,data/cambium/LRMER_LowRECost_15_2025start,data/cambium/LRMER_95DecarbBy2035_15_2025start,data/cambium/LRMER_LowRECost_25_2025start | kg/MWh,kg/MWh,kg/MWh,kg/MWh | /lib/resources/data/cambium/LRMER_MidCase_15_2025start/RFCMc.csv,/lib/resources/data/cambium/LRMER_LowRECost_15_2025start/RFCMc.csv,/lib/resources/data/cambium/LRMER_95DecarbBy2035_15_2025start/RFCMc.csv,/lib/resources/data/cambium/LRMER_LowRECost_25_2025start/RFCMc.csv | lb/MBtu,lb/MBtu,lb/MBtu,lb/MBtu | 195.9,195.9,195.9,195.9 | 147.3,147.3,147.3,147.3 | 177.8,177.8,177.8,177.8 | LRMER_MidCase_15_2025start,LRMER_LowRECost_15_2025start,LRMER_95DecarbBy2035_15_2025start,LRMER_LowRECost_25_2025start | CO2e,CO2e,CO2e,CO2e | 200.0,200.0,200.0,200.0 | 0-100% | RFCMc | Vented Attic | None | None | None | None | None | Single-Family Detached | Single-Family Detached | Single-Family Detached | 2000-2499 | 1500-2499 | Unvented Crawlspace | 2 Car | 2 | 2 | <8 | Brick, Medium/Dark | Wood Frame | No | Other Fuel | 68F | No | 0F | None | No Exterior Use | Uninsulated | 200% Usage | AC, SEER 15 | 80% Conditioned | Central AC | Yes | None | No | Other | Ducted Heating | None | None | None | None | No | None | None | None | None | 20000-24999 | 20000-39999 | 20000-39999 | 4 ACH50 | R-38 | Uninsulated | Uninsulated | Uninsulated | Unfinished, Uninsulated | None | Wood Stud, R-11 | Summer = 0.7, Winter = 0.85 | MISO | 100% LED | 100% Usage | 100% Usage | CR04 | None | None | EF 12, National Average | None | None | None | None | None | None | None | None | Cooling Season, 7 days/wk | Left/Right at 15ft | 6 | East | None | 200% | 85% | G26000600 | Not/partially in metro area | None | None | No | Hour12 | 103 | EF 15.9, 100% Usage | Composition Shingles | Stochastic | 1 | 1 | 2018 | 31 | 12 | 15 | None | MI | Renter | 1 | High | Occupied | 2000s | 2000-09 | Electric Standard | Electricity | Yes | Roben Hood | 43.72 | -85.5 | F15 B15 L15 R15 | Double, Low-E, Non-metal, Air, M-Gain | 0 | 0 |  | 183.4625 | 0.2875 |  | 76.7846 | 0.12033 |  | 407.0757 | 0.63793 |  | 1562.3619 | 2.4484 |  | 275.7799 | 0.43217 |  | 319.7405 | 0.50106 |  | 0 | 0 |  | 0 | 0 | 0 | 0 | 13092.0708 | 34.8755 | 0.054653 |  | 16.7051 | 575.5916 | 0.90201 |  | 27.2556 | 0.042712 |  | 6088.2584 | 9.5409 |  | 0 | 0 | 0 | 803.0147 | 1.2584 |  | 480.0504 | 0.75228 |  | 0 | 0 | 0 | 0 | 0 | 0 | 0 | 0 | 0 | 0 |  | 0 | 0 | 0 |  | 0 | 0 | 0 | 0 |  | 2438.3513 | 0 | 0 | 0 | 0 | 26381.6716 | 26381.6716 | 41.3426 |  | 23943.0272 | 23943.0272 | 0 | 0 | 2438.3513 | 4242.6014 | 0 | 0 | 671.0105 | 9588.2687 | 0 | 0 | 671.0105 | 9055.2278 | 0 | 0 | 671.0105 | 10016.268 | 0 | 0 | 671.0105 | 4913.6119 | 10259.2792 | 9726.2383 | 10687.2785
291640 | 0 | 242.131 | TRUE | 2176 | Non-CBSA East North Central | 5A | 5A | Hour22 | 4 | Cold | None | Standard Efficiency | East North Central | East North Central | Midwest | Not in a census Place | Electric, 120% Usage | EnergyStar, 120% Usage | Yes | Gas, 120% Usage | 72F | No | 0F | None | Not Applicable | G2601450 | G2601450, G26001500 | None | None | 20 ft^2 | Fiberglass | 20% Leakage, Uninsulated | 2 ft | None | data/cambium/LRMER_MidCase_15_2025start,data/cambium/LRMER_LowRECost_15_2025start,data/cambium/LRMER_95DecarbBy2035_15_2025start,data/cambium/LRMER_LowRECost_25_2025start | kg/MWh,kg/MWh,kg/MWh,kg/MWh | /lib/resources/data/cambium/LRMER_MidCase_15_2025start/RFCMc.csv,/lib/resources/data/cambium/LRMER_LowRECost_15_2025start/RFCMc.csv,/lib/resources/data/cambium/LRMER_95DecarbBy2035_15_2025start/RFCMc.csv,/lib/resources/data/cambium/LRMER_LowRECost_25_2025start/RFCMc.csv | lb/MBtu,lb/MBtu,lb/MBtu,lb/MBtu | 195.9,195.9,195.9,195.9 | 147.3,147.3,147.3,147.3 | 177.8,177.8,177.8,177.8 | LRMER_MidCase_15_2025start,LRMER_LowRECost_15_2025start,LRMER_95DecarbBy2035_15_2025start,LRMER_LowRECost_25_2025start | CO2e,CO2e,CO2e,CO2e | 200.0,200.0,200.0,200.0 | 300-400% | RFCMc | Vented Attic | None | None | None | None | None | Single-Family Detached | Single-Family Detached | Single-Family Detached | 2000-2499 | 1500-2499 | Unheated Basement | None | 2 | 2 | <8 | None | Brick | No | Natural Gas | 65F | Yes | 3F | Day -2h | No Exterior Use | Uninsulated | 200% Usage | AC, SEER 15 | 100% Conditioned | Central AC | Yes | None | No | Fuel Furnace, 80% AFUE | Ducted Heating | Natural Gas Fuel Furnace | None | None | None | No | None | None | None | None | 100000-119999 | 100000-119999 | 100000-149999 | 20 ACH50 | R-19 | Uninsulated | Uninsulated | Uninsulated | Unfinished, Uninsulated | None | Brick, 12-in, 3-wythe, Uninsulated | Summer = 0.7, Winter = 0.85 | MISO | 100% LED | 100% Usage | 100% Usage | CR04 | None | EF 10.5 | EF 12, National Average | None | None | None | None | None | None | None | None | Cooling Season, 7 days/wk | Left/Right at 15ft | 4 | Southwest | None | 200% | 85% | G26001500 | In metro area, not/partially in principal city | None | None | No | Hour6 | 103 | EF 17.6, 100% Usage | Asphalt Shingles, Medium | Stochastic | 1 | 1 | 2018 | 31 | 12 | 15 | None | MI | Owner | 1 | High | Occupied | 1940s | 1940-59 | Natural Gas Standard | Natural Gas | Yes | Mbs Intl | 43.53 | -84.08 | F9 B9 L9 R9 | Double, Clear, Non-metal, Air | 67.9925 | 0.10655 |  | 778.6898 | 1.2203 |  | 45.426 | 0.071187 |  | 213.9419 | 0.33527 |  | 2657.2754 | 4.1642 |  | 0 | 0 |  | 319.7405 | 0.50106 |  | 1269.2908 | 1.9891 |  | 0 | 0 | 0 | 0 | 0 | 34.8755 | 0.054653 |  | 0 | 575.5916 | 0.90201 |  | 21.9803 | 0.034445 |  | 5078.9216 | 7.9592 |  | 0 | 0 | 0 | 44.2537 | 0.06935 |  | 1160.8545 | 1.8192 |  | 0 | 0 | 0 | 0 | 0 | 0 | 0 | 0 | 50122.4797 | 78.5467 |  | 0 | 11776.4748 | 18.4549 |  | 0 | 0 | 1297.1326 | 2.0327 |  | 0 | 0 | 0 | 0 | 0 | 75465.2144 | 75465.2144 | 118.2612 |  | 12268.8342 | 12268.8342 | 0 | 63196.0871 | 0 | 2233.707 | 0 | 14407.4154 | 0 | 4984.2267 | 0 | 14407.4154 | 0 | 4717.6705 | 0 | 14407.4154 | 0 | 5176.9282 | 0 | 14407.4154 | 0 | 16641.1224 | 19391.6422 | 19125.0859 | 19584.3436
291670 | 0 | 242.131 | TRUE | 1138 | CBSA Detroit-Warren-Dearborn, MI | 5A | 5A | Hour20 | 2 | Cold | None | Standard Efficiency | East North Central | East North Central | Midwest | MI, Sterling Heights | Gas, 80% Usage | Standard, 80% Usage | Yes | Electric, 80% Usage | 68F | Yes | 2F | Night Setup +1h | Double-Loaded Interior | G2600990 | G2600990, G26003003 | None | None | 20 ft^2 | Fiberglass | None | 2 ft | None | data/cambium/LRMER_MidCase_15_2025start,data/cambium/LRMER_LowRECost_15_2025start,data/cambium/LRMER_95DecarbBy2035_15_2025start,data/cambium/LRMER_LowRECost_25_2025start | kg/MWh,kg/MWh,kg/MWh,kg/MWh | /lib/resources/data/cambium/LRMER_MidCase_15_2025start/RFCMc.csv,/lib/resources/data/cambium/LRMER_LowRECost_15_2025start/RFCMc.csv,/lib/resources/data/cambium/LRMER_95DecarbBy2035_15_2025start/RFCMc.csv,/lib/resources/data/cambium/LRMER_LowRECost_25_2025start/RFCMc.csv | lb/MBtu,lb/MBtu,lb/MBtu,lb/MBtu | 195.9,195.9,195.9,195.9 | 147.3,147.3,147.3,147.3 | 177.8,177.8,177.8,177.8 | LRMER_MidCase_15_2025start,LRMER_LowRECost_15_2025start,LRMER_95DecarbBy2035_15_2025start,LRMER_LowRECost_25_2025start | CO2e,CO2e,CO2e,CO2e | 200.0,200.0,200.0,200.0 | 100-150% | RFCMc | None | Right | None | Top | 6 | None | 5 to 9 Unit | Multifamily with 5+ units, 1-3 stories | Multi-Family with 5+ Units | 1000-1499 | 0-1499 | Unheated Basement | None | 2 | 2 | <8 | Wood, Medium/Dark | Wood Frame | No | Natural Gas | 75F | Yes | 3F | Day and Night -2h | No Exterior Use | Uninsulated | 50% Usage | Room AC, EER 10.7 | 60% Conditioned | Room AC | No | None | No | Fuel Wall/Floor Furnace, 68% AFUE | Non-Ducted Heating | Natural Gas Fuel Wall/Floor Furnace | None | None | None | No | None | None | None | None | 20000-24999 | 20000-39999 | 20000-39999 | 15 ACH50 | None | Ceiling R-13 | Uninsulated | Uninsulated | Finished, R-30 | None | Wood Stud, R-15 | Summer = 0.7, Winter = 0.85 | MISO | 100% LED | 100% Usage | 100% Usage | CR04 | None | None | None | None | None | None | None | None | None | None | None | Cooling Season, 7 days/wk | None | 2 | South | None | 50% | 89% | G26003003 | In metro area, not/partially in principal city | None | None | None | Hour5 | 103 | EF 17.6, 100% Usage | Asphalt Shingles, Medium | Stochastic | 1 | 1 | 2018 | 31 | 12 | 15 | None | MI | Renter | 1 | Low | Occupied | 1990s | 1980-99 | Natural Gas Standard | Natural Gas | Yes | Selfridge Angb | 42.6 | -82.83 | F9 B9 L9 R9 | Double, Clear, Metal, Air | 67.9925 | 0.20374 |  | 50.4082 | 0.15105 |  | 21.1011 | 0.063229 |  | 0 | 0 |  | 804.187 | 2.4097 |  | 0 | 0 |  | 0 | 0 |  | 0 | 0 |  | 0 | 0 | 0 | 0 | 0 | 26.0833 | 0.078158 |  | 0 | 357.8398 | 1.0723 |  | 16.412 | 0.049178 |  | 745.8659 | 2.235 |  | 0 | 0 | 0 | 311.5345 | 0.93351 |  | 434.0383 | 1.3006 |  | 0 | 0 | 0 | 0 | 669.9605 | 0 | 0 | 0 | 16928.6642 | 50.7265 |  | 0 | 2814.3615 | 8.4332 |  | 0 | 0 | 0 | 0 |  | 0 | 0 | 0 | 0 | 0 | 23248.4488 | 23248.4488 | 69.6636 |  | 2835.7557 | 2835.7557 | 0 | 20412.9862 | 0 | 509.6038 | 0 | 4653.718 | 0 | 1138.1404 | 0 | 4653.718 | 0 | 1087.1003 | 0 | 4653.718 | 0 | 1183.4833 | 0 | 4653.718 | 0 | 5163.3218 | 5791.8584 | 5740.8183 | 5837.2013
291723 | 0 | 242.131 | TRUE | 2176 | CBSA Detroit-Warren-Dearborn, MI | 5A | 5A | Hour8 | 3 | Cold | None | Standard Efficiency | East North Central | East North Central | Midwest | MI, Dearborn | Electric, 100% Usage | Standard, 100% Usage | Yes | Electric, 100% Usage | 76F | No | 0F | None | Not Applicable | G2601630 | G2601630, G26003203 | None | None | 20 ft^2 | Fiberglass | 0% Leakage, Uninsulated | 2 ft | None | data/cambium/LRMER_MidCase_15_2025start,data/cambium/LRMER_LowRECost_15_2025start,data/cambium/LRMER_95DecarbBy2035_15_2025start,data/cambium/LRMER_LowRECost_25_2025start | kg/MWh,kg/MWh,kg/MWh,kg/MWh | /lib/resources/data/cambium/LRMER_MidCase_15_2025start/RFCMc.csv,/lib/resources/data/cambium/LRMER_LowRECost_15_2025start/RFCMc.csv,/lib/resources/data/cambium/LRMER_95DecarbBy2035_15_2025start/RFCMc.csv,/lib/resources/data/cambium/LRMER_LowRECost_25_2025start/RFCMc.csv | lb/MBtu,lb/MBtu,lb/MBtu,lb/MBtu | 195.9,195.9,195.9,195.9 | 147.3,147.3,147.3,147.3 | 177.8,177.8,177.8,177.8 | LRMER_MidCase_15_2025start,LRMER_LowRECost_15_2025start,LRMER_95DecarbBy2035_15_2025start,LRMER_LowRECost_25_2025start | CO2e,CO2e,CO2e,CO2e | 200.0,200.0,200.0,200.0 | 200-300% | RFCMc | Vented Attic | None | None | None | None | None | Single-Family Detached | Single-Family Detached | Single-Family Detached | 2000-2499 | 1500-2499 | Heated Basement | 1 Car | 1 | 1 | <8 | Vinyl, Light | Brick | No | Natural Gas | 68F | No | 0F | None | No Exterior Use | Uninsulated | 100% Usage | AC, SEER 13 | 80% Conditioned | Central AC | Yes | None | No | Fuel Furnace, 80% AFUE | Ducted Heating | Natural Gas Fuel Furnace | None | None | None | No | None | None | None | None | 40000-44999 | 40000-59999 | 40000-59999 | 15 ACH50 | R-19 | Uninsulated | Uninsulated | Uninsulated | Unfinished, Uninsulated | None | Brick, 12-in, 3-wythe, Uninsulated | Summer = 0.7, Winter = 0.85 | MISO | 100% CFL | 100% Usage | 100% Usage | CR04 | None | None | EF 12, National Average | None | None | None | None | Has Pool | None | 1.0 HP Pump | None | Cooling Season, 7 days/wk | Left/Right at 15ft | 2 | South | None | 100% | 85% | G26003203 | In metro area, not/partially in principal city | None | None | No | Hour20 | 103 | EF 17.6, 100% Usage | Composition Shingles | Stochastic | 1 | 1 | 2018 | 31 | 12 | 15 | None | MI | Owner | 1 | Medium | Occupied | 1960s | 1960-79 | Natural Gas Standard | Natural Gas | Yes | Detroit Metropolita | 42.22 | -83.35 | F15 B15 L15 R15 | Double, Clear, Non-metal, Air | 67.9925 | 0.10655 |  | 760.2264 | 1.1913 |  | 28.4279 | 0.044549 |  | 56.2696 | 0.08818 |  | 1324.0951 | 2.075 |  | 0 | 0 |  | 319.7405 | 0.50106 |  | 800.3771 | 1.2543 |  | 0 | 0 | 0 | 0 | 0 | 52.1667 | 0.08175 |  | 24.911 | 753.7788 | 1.1812 |  | 21.9803 | 0.034445 |  | 2034.4994 | 3.1883 |  | 0 | 2135.3158 | 0 | 405.6104 | 0.63563 |  | 434.0383 | 0.68018 |  | 0 | 0 | 0 | 0 | 0 | 0 | 0 | 0 | 31592.1821 | 49.508 |  | 0 | 4273.5623 | 6.6971 |  | 0 | 0 | 0 | 0 |  | 0 | 0 | 0 | 0 | 0 | 45085.7603 | 45085.7603 | 70.6537 |  | 9219.7228 | 9219.7228 | 0 | 35866.0375 | 0 | 1612.0256 | 0 | 8176.7074 | 0 | 3650.1127 | 0 | 8176.7074 | 0 | 3472.6937 | 0 | 8176.7074 | 0 | 3775.7052 | 0 | 8176.7074 | 0 | 9788.7329 | 11826.82 | 11649.401 | 11952.4125
291749 | 0 | 242.131 | TRUE | 3301 | CBSA Detroit-Warren-Dearborn, MI | 5A | 5A | Hour0 | 4 | Cold | None | Standard Efficiency, No usage | East North Central | East North Central | Midwest | MI, Dearborn | Gas, 100% Usage | EnergyStar, 100% Usage | Yes | Gas, 100% Usage | 76F | No | 0F | None | Not Applicable | G2601630 | G2601630, G26003203 | None | 290 Rated kWh, 100% Usage | 20 ft^2 | Fiberglass | 0% Leakage, Uninsulated | 2 ft | None | data/cambium/LRMER_MidCase_15_2025start,data/cambium/LRMER_LowRECost_15_2025start,data/cambium/LRMER_95DecarbBy2035_15_2025start,data/cambium/LRMER_LowRECost_25_2025start | kg/MWh,kg/MWh,kg/MWh,kg/MWh | /lib/resources/data/cambium/LRMER_MidCase_15_2025start/RFCMc.csv,/lib/resources/data/cambium/LRMER_LowRECost_15_2025start/RFCMc.csv,/lib/resources/data/cambium/LRMER_95DecarbBy2035_15_2025start/RFCMc.csv,/lib/resources/data/cambium/LRMER_LowRECost_25_2025start/RFCMc.csv | lb/MBtu,lb/MBtu,lb/MBtu,lb/MBtu | 195.9,195.9,195.9,195.9 | 147.3,147.3,147.3,147.3 | 177.8,177.8,177.8,177.8 | LRMER_MidCase_15_2025start,LRMER_LowRECost_15_2025start,LRMER_95DecarbBy2035_15_2025start,LRMER_LowRECost_25_2025start | CO2e,CO2e,CO2e,CO2e | 200.0,200.0,200.0,200.0 | 400%+ | RFCMc | Vented Attic | None | None | None | None | None | Single-Family Detached | Single-Family Detached | Single-Family Detached | 3000-3999 | 2500-3999 | Heated Basement | 2 Car | 2 | 2 | <8 | None | Brick | No | Natural Gas | 55F | No | 0F | None | No Exterior Use | Uninsulated | 100% Usage | None | None | None | Yes | None | No | Fuel Furnace, 80% AFUE | Ducted Heating | Natural Gas Fuel Furnace | None | None | None | No | None | None | None | None | 160000-179999 | 140000+ | 150000+ | 20 ACH50 | R-38 | Uninsulated | Uninsulated | Uninsulated | Unfinished, Uninsulated | None | Brick, 12-in, 3-wythe, Uninsulated | Summer = 0.7, Winter = 0.85 | MISO | 100% CFL | 100% Usage | 100% Usage | CR04 | None | None | None | None | None | None | None | Has Pool | None | 1.0 HP Pump | None | Cooling Season, 7 days/wk | Left/Right at 15ft | 3 | East | None | 100% | 85% | G26003203 | In metro area, not/partially in principal city | None | None | No | Hour18 | 103 | EF 17.6, 100% Usage | Composition Shingles | Stochastic | 1 | 1 | 2018 | 31 | 12 | 15 | None | MI | Owner | 1 | Medium | Vacant | 1950s | 1940-59 | Natural Gas Standard | Natural Gas | Yes | Detroit Metropolita | 42.22 | -83.35 | F9 B9 L9 R9 | Double, Low-E, Non-metal, Air, M-Gain | 0 | 0 |  | 0 | 0 |  | 0 | 0 |  | 0 | 0 |  | 0 | 0 |  | 0 | 0 |  | 0 | 0 |  | 826.4604 | 0.85375 |  | 0 | 0 | 0 | 0 | 0 | 0 | 0 |  | 0 | 0 | 0 |  | 21.9803 | 0.022706 |  | 0 | 0 |  | 0 | 2786.5197 | 0 | 0 | 0 |  | 434.0383 | 0.44837 |  | 0 | 0 | 0 | 0 | 0 | 0 | 0 | 0 | 32639.9112 | 33.7177 |  | 0 | 1568.2233 | 1.62 |  | 0 | 0 | 0 | 0 |  | 0 | 0 | 0 | 0 | 0 | 38276.8402 | 38276.8402 | 39.5408 |  | 4068.7057 | 4068.7057 | 0 | 34208.1345 | 0 | 668.8659 | 0 | 7798.7579 | 0 | 1559.3503 | 0 | 7798.7579 | 0 | 1486.898 | 0 | 7798.7579 | 0 | 1591.0877 | 0 | 7798.7579 | 0 | 8467.6238 | 9358.1082 | 9285.6559 | 9389.8456
291839 | 0 | 242.131 | TRUE | 1675 | CBSA Detroit-Warren-Dearborn, MI | 5A | 5A | Hour13 | 3 | Cold | None | Standard Efficiency | East North Central | East North Central | Midwest | MI, Farmington Hills | Gas, 120% Usage | Standard, 120% Usage | Yes | Electric, 120% Usage | 75F | No | 0F | None | Not Applicable | G2601250 | G2601250, G26002907 | None | None | 20 ft^2 | Fiberglass | None | 2 ft | None | data/cambium/LRMER_MidCase_15_2025start,data/cambium/LRMER_LowRECost_15_2025start,data/cambium/LRMER_95DecarbBy2035_15_2025start,data/cambium/LRMER_LowRECost_25_2025start | kg/MWh,kg/MWh,kg/MWh,kg/MWh | /lib/resources/data/cambium/LRMER_MidCase_15_2025start/RFCMc.csv,/lib/resources/data/cambium/LRMER_LowRECost_15_2025start/RFCMc.csv,/lib/resources/data/cambium/LRMER_95DecarbBy2035_15_2025start/RFCMc.csv,/lib/resources/data/cambium/LRMER_LowRECost_25_2025start/RFCMc.csv | lb/MBtu,lb/MBtu,lb/MBtu,lb/MBtu | 195.9,195.9,195.9,195.9 | 147.3,147.3,147.3,147.3 | 177.8,177.8,177.8,177.8 | LRMER_MidCase_15_2025start,LRMER_LowRECost_15_2025start,LRMER_95DecarbBy2035_15_2025start,LRMER_LowRECost_25_2025start | CO2e,CO2e,CO2e,CO2e | 200.0,200.0,200.0,200.0 | 400%+ | RFCMc | Vented Attic | None | Middle | None | None | 6 | Single-Family Attached | Single-Family Attached | Single-Family Attached | 1500-1999 | 1500-2499 | Unvented Crawlspace | None | 1 | 1 | <8 | Wood, Medium/Dark | Wood Frame | No | Electricity | 65F | No | 0F | None | No Exterior Use | Uninsulated | 200% Usage | None | None | None | No | None | Yes | Electric Baseboard, 100% Efficiency | Non-Ducted Heating | Electricity Baseboard | None | None | None | No | None | None | None | None | 100000-119999 | 100000-119999 | 100000-149999 | 4 ACH50 | R-30 | Uninsulated | Wall R-10, Exterior | R-10, Exterior | Unfinished, Uninsulated | None | Wood Stud, R-19 | Summer = 0.7, Winter = 0.85 | MISO | 100% CFL | 100% Usage | 100% Usage | CR04 | None | None | None | None | None | None | None | None | None | None | None | Cooling Season, 7 days/wk | 27 | 3 | South | None | 200% | 104% | G26002907 | In metro area, not/partially in principal city | None | None | No | Hour12 | 103 | EF 17.6, 100% Usage | Composition Shingles | Stochastic | 1 | 1 | 2018 | 31 | 12 | 15 | None | MI | Renter | 1 | High | Occupied | 1980s | 1980-99 | Natural Gas Premium | Natural Gas | Yes | Oakland Co Intl | 42.67 | -83.42 | F30 B30 L30 R30 | Double, Clear, Non-metal, Air, Exterior Clear Storm | 67.9925 | 0.13842 |  | 91.7312 | 0.18675 |  | 38.6854 | 0.078757 |  | 0 | 0 |  | 0 | 0 |  | 0 | 0 |  | 0 | 0 |  | 0 | 0 |  | 0 | 1882.3955 | 0 | 0 | 0 | 46.0122 | 0.093673 |  | 0 | 616.0354 | 1.2541 |  | 21.9803 | 0.044748 |  | 4312.8339 | 8.7802 |  | 0 | 0 | 0 | 518.4427 | 1.0555 |  | 434.0383 | 0.88362 |  | 0 | 0 | 0 | 0 | 1218.5895 | 0 | 0 | 0 | 0 | 0 |  | 0 | 7356.3769 | 14.9763 |  | 0 | 0 | 0 | 0 |  | 0 | 0 | 0 | 0 | 0 | 16605.1138 | 16605.1138 | 33.805 |  | 8029.8542 | 8029.8542 | 0 | 8575.2595 | 0 | 1441.2712 | 0 | 1954.9722 | 0 | 3259.0938 | 0 | 1954.9722 | 0 | 3040.9 | 0 | 1954.9722 | 0 | 3403.6415 | 0 | 1954.9722 | 0 | 3396.2434 | 5214.0661 | 4995.8723 | 5358.6137
291933 | 0 | 242.131 | TRUE | 1220 | Non-CBSA East North Central | 5A | 5A | Hour18 | 3 | Cold | None | Standard Efficiency | East North Central | East North Central | Midwest | Not in a census Place | Gas, 100% Usage | Standard, 100% Usage | Yes | Gas, 100% Usage | 72F | No | 0F | None | Not Applicable | G2601450 | G2601450, G26001500 | None | 318 Rated kWh, 100% Usage | 20 ft^2 | Fiberglass | None | 2 ft | None | data/cambium/LRMER_MidCase_15_2025start,data/cambium/LRMER_LowRECost_15_2025start,data/cambium/LRMER_95DecarbBy2035_15_2025start,data/cambium/LRMER_LowRECost_25_2025start | kg/MWh,kg/MWh,kg/MWh,kg/MWh | /lib/resources/data/cambium/LRMER_MidCase_15_2025start/RFCMc.csv,/lib/resources/data/cambium/LRMER_LowRECost_15_2025start/RFCMc.csv,/lib/resources/data/cambium/LRMER_95DecarbBy2035_15_2025start/RFCMc.csv,/lib/resources/data/cambium/LRMER_LowRECost_25_2025start/RFCMc.csv | lb/MBtu,lb/MBtu,lb/MBtu,lb/MBtu | 195.9,195.9,195.9,195.9 | 147.3,147.3,147.3,147.3 | 177.8,177.8,177.8,177.8 | LRMER_MidCase_15_2025start,LRMER_LowRECost_15_2025start,LRMER_95DecarbBy2035_15_2025start,LRMER_LowRECost_25_2025start | CO2e,CO2e,CO2e,CO2e | 200.0,200.0,200.0,200.0 | 400%+ | RFCMc | Vented Attic | None | None | None | None | None | Single-Family Detached | Single-Family Detached | Single-Family Detached | 1000-1499 | 0-1499 | Unheated Basement | None | 1 | 1 | <8 | Vinyl, Light | Brick | No | Natural Gas | 68F | No | 0F | None | No Exterior Use | Uninsulated | 100% Usage | Room AC, EER 12.0 | 20% Conditioned | Room AC | No | None | No | Fuel Boiler, 80% AFUE | Non-Ducted Heating | Natural Gas Fuel Boiler | None | None | None | No | None | None | None | None | 120000-139999 | 120000-139999 | 100000-149999 | 10 ACH50 | R-7 | Uninsulated | Uninsulated | Uninsulated | Unfinished, Uninsulated | None | Brick, 12-in, 3-wythe, Uninsulated | Summer = 0.7, Winter = 0.85 | MISO | 100% CFL | 100% Usage | 100% Usage | CR04 | None | None | None | None | None | None | None | None | None | None | None | Cooling Season, 7 days/wk | Left/Right at 15ft | 2 | Northwest | None | 100% | 85% | G26001500 | In metro area, not/partially in principal city | None | None | No | Hour17 | 103 | EF 15.9, 100% Usage | Asphalt Shingles, Medium | Stochastic | 1 | 1 | 2018 | 31 | 12 | 15 | None | MI | Owner | 1 | Medium | Occupied | 1950s | 1940-59 | Natural Gas Standard | Natural Gas | Yes | Mbs Intl | 43.53 | -84.08 | F6 B6 L6 R6 | Single, Clear, Non-metal, Exterior Clear Storm | 67.9925 | 0.19004 |  | 68.2856 | 0.19086 |  | 28.4279 | 0.079458 |  | 0 | 0 |  | 309.483 | 0.86503 |  | 97.5927 | 0.27278 |  | 0 | 0 |  | 133.6404 | 0.37354 |  | 0 | 0 | 0 | 0 | 0 | 40.1507 | 0.11222 |  | 0 | 491.1871 | 1.3729 |  | 21.9803 | 0.061437 |  | 1790.6642 | 5.0051 |  | 0 | 0 | 0 | 27.8418 | 0.07782 |  | 480.0504 | 1.3418 |  | 0 | 0 | 0 | 0 | 905.8827 | 0 | 0 | 0 | 24963.5007 | 69.775 |  | 0 | 4766.801 | 13.3236 |  | 0 | 0 | 813.5653 | 2.274 |  | 0 | 0 | 0 | 0 | 0 | 35006.7532 | 35006.7532 | 97.8467 |  | 3557.5897 | 3557.5897 | 0 | 31449.4565 | 0 | 645.6901 | 0 | 7169.7962 | 0 | 1448.4529 | 0 | 7169.7962 | 0 | 1362.5266 | 0 | 7169.7962 | 0 | 1514.7481 | 0 | 7169.7962 | 0 | 7815.4863 | 8618.2491 | 8532.3229 | 8684.5444
291939 | 0 | 242.131 | TRUE | 617 | CBSA Detroit-Warren-Dearborn, MI | 5A | 5A | Hour23 | 1 | Cold | None | Standard Efficiency | East North Central | East North Central | Midwest | MI, Taylor | None | None | None | Gas, 120% Usage | 70F | No | 0F | None | Double-Loaded Interior | G2601630 | G2601630, G26003205 | None | None | 20 ft^2 | Fiberglass | 20% Leakage, Uninsulated | 2 ft | None | data/cambium/LRMER_MidCase_15_2025start,data/cambium/LRMER_LowRECost_15_2025start,data/cambium/LRMER_95DecarbBy2035_15_2025start,data/cambium/LRMER_LowRECost_25_2025start | kg/MWh,kg/MWh,kg/MWh,kg/MWh | /lib/resources/data/cambium/LRMER_MidCase_15_2025start/RFCMc.csv,/lib/resources/data/cambium/LRMER_LowRECost_15_2025start/RFCMc.csv,/lib/resources/data/cambium/LRMER_95DecarbBy2035_15_2025start/RFCMc.csv,/lib/resources/data/cambium/LRMER_LowRECost_25_2025start/RFCMc.csv | lb/MBtu,lb/MBtu,lb/MBtu,lb/MBtu | 195.9,195.9,195.9,195.9 | 147.3,147.3,147.3,147.3 | 177.8,177.8,177.8,177.8 | LRMER_MidCase_15_2025start,LRMER_LowRECost_15_2025start,LRMER_95DecarbBy2035_15_2025start,LRMER_LowRECost_25_2025start | CO2e,CO2e,CO2e,CO2e | 200.0,200.0,200.0,200.0 | 100-150% | RFCMc | None | Right | None | Top | 8 | None | 5 to 9 Unit | Multifamily with 5+ units, 1-3 stories | Multi-Family with 5+ Units | 500-749 | 0-1499 | Unheated Basement | None | 2 | 2 | <8 | None | Brick | No | Natural Gas | 72F | No | 0F | None | No Exterior Use | Uninsulated | 200% Usage | Room AC, EER 10.7 | 20% Conditioned | Room AC | Yes | None | No | Fuel Furnace, 80% AFUE | Ducted Heating | Natural Gas Fuel Furnace | None | None | None | No | None | None | None | None | 15000-19999 | <20000 | <20000 | 6 ACH50 | None | Uninsulated | Uninsulated | Uninsulated | Finished, R-30 | None | Brick, 12-in, 3-wythe, R-7 | Summer = 0.7, Winter = 0.85 | MISO | 100% LED | 100% Usage | 100% Usage | CR04 | None | None | None | None | None | None | None | None | None | None | None | Cooling Season, 7 days/wk | None | 1 | South | None | 200% | 89% | G26003205 | In metro area, not/partially in principal city | None | None | None | Hour17 | 103 | EF 6.7, 100% Usage | Asphalt Shingles, Medium | Stochastic | 1 | 1 | 2018 | 31 | 12 | 15 | None | MI | Renter | 1 | High | Occupied | 1970s | 1960-79 | Electric Standard | Electricity | Yes | Detroit Metropolita | 42.22 | -83.35 | F9 B9 L9 R9 | Double, Clear, Non-metal, Air | 67.9925 | 0.37578 |  | 0 | 0 |  | 0 | 0 |  | 0 | 0 |  | 235.3361 | 1.3006 |  | 0 | 0 |  | 0 | 0 |  | 78.8361 | 0.43571 |  | 0 | 0 | 0 | 0 | 2458.2801 | 21.6873 | 0.11986 |  | 0 | 248.8173 | 1.3751 |  | 16.412 | 0.090705 |  | 2302.9525 | 12.7278 |  | 0 | 0 | 0 | 28.4279 | 0.15711 |  | 1356.0398 | 7.4945 |  | 0 | 0 | 0 | 0 | 0 | 0 | 0 | 0 | 3105.3811 | 17.1626 |  | 0 | 0 | 0 |  | 0 | 0 | 833.7872 | 4.6081 |  | 0 | 0 | 0 | 0 | 0 | 10753.6568 | 10753.6568 | 59.4327 |  | 6814.4885 | 6814.4885 | 0 | 3939.1683 | 0 | 1231.0075 | 0 | 898.0435 | 0 | 2780.8211 | 0 | 898.0435 | 0 | 2601.3736 | 0 | 898.0435 | 0 | 2906.2725 | 0 | 898.0435 | 0 | 2129.051 | 3678.8645 | 3499.4171 | 3804.3159
291945 | 0 | 242.131 | TRUE | 885 | CBSA Detroit-Warren-Dearborn, MI | 5A | 5A | Hour0 | 2 | Cold | None | Standard Efficiency | East North Central | East North Central | Midwest | Not in a census Place | Gas, 120% Usage | EnergyStar, 120% Usage | Yes | Gas, 120% Usage | 67F | Yes | 9F | Day Setup -4h | Not Applicable | G2601250 | G2601250, G26002901 | None | None | 20 ft^2 | Fiberglass | 20% Leakage, R-4 | 2 ft | None | data/cambium/LRMER_MidCase_15_2025start,data/cambium/LRMER_LowRECost_15_2025start,data/cambium/LRMER_95DecarbBy2035_15_2025start,data/cambium/LRMER_LowRECost_25_2025start | kg/MWh,kg/MWh,kg/MWh,kg/MWh | /lib/resources/data/cambium/LRMER_MidCase_15_2025start/RFCMc.csv,/lib/resources/data/cambium/LRMER_LowRECost_15_2025start/RFCMc.csv,/lib/resources/data/cambium/LRMER_95DecarbBy2035_15_2025start/RFCMc.csv,/lib/resources/data/cambium/LRMER_LowRECost_25_2025start/RFCMc.csv | lb/MBtu,lb/MBtu,lb/MBtu,lb/MBtu | 195.9,195.9,195.9,195.9 | 147.3,147.3,147.3,147.3 | 177.8,177.8,177.8,177.8 | LRMER_MidCase_15_2025start,LRMER_LowRECost_15_2025start,LRMER_95DecarbBy2035_15_2025start,LRMER_LowRECost_25_2025start | CO2e,CO2e,CO2e,CO2e | 200.0,200.0,200.0,200.0 | 100-150% | RFCMc | Vented Attic | None | None | None | None | None | Mobile Home | Mobile Home | Mobile Home | 750-999 | 0-1499 | Ambient | None | 1 | 1 | <8 | Wood, Medium/Dark | Wood Frame | No | Natural Gas | 68F | Yes | 3F | Day and Night +1h | No Exterior Use | Uninsulated | 200% Usage | AC, SEER 10 | 100% Conditioned | Central AC | Yes | None | No | Fuel Furnace, 92.5% AFUE | Ducted Heating | Natural Gas Fuel Furnace | None | None | None | No | None | None | None | None | 40000-44999 | 40000-59999 | 40000-59999 | 15 ACH50 | R-49 | Ceiling R-19 | None | None | Unfinished, Uninsulated | None | Wood Stud, R-11 | Summer = 0.7, Winter = 0.85 | MISO | 100% LED | 100% Usage | 100% Usage | CR04 | None | None | EF 12, National Average | None | None | None | None | None | None | None | None | Cooling Season, 7 days/wk | Left/Right at 15ft | 6 | West | None | 200% | 94% | G26002901 | In metro area, not/partially in principal city | None | None | No | Hour16 | 103 | EF 15.9, 100% Usage | Wood Shingles | Stochastic | 1 | 1 | 2018 | 31 | 12 | 15 | None | MI | Owner | 1 | High | Occupied | 1990s | 1980-99 | Natural Gas Standard | Natural Gas | Yes | Oakland Co Intl | 42.67 | -83.42 | F12 B12 L12 R12 | Double, Low-E, Non-metal, Air, M-Gain | 67.9925 | 0.26198 |  | 96.4204 | 0.37152 |  | 63.0103 | 0.24279 |  | 594.0551 | 2.289 |  | 3212.6451 | 12.3787 |  | 0 | 0 |  | 319.7405 | 1.232 |  | 98.1788 | 0.37829 |  | 0 | 0 | 0 | 0 | 0 | 24.0318 | 0.092597 |  | 0 | 304.7939 | 1.1744 |  | 16.412 | 0.063237 |  | 6005.0262 | 23.138 |  | 0 | 0 | 0 | 55.0974 | 0.2123 |  | 480.0504 | 1.8497 |  | 0 | 0 | 0 | 0 | 1279.2552 | 0 | 0 | 0 | 7821.4807 | 30.137 |  | 0 | 16178.1092 | 62.336 |  | 0 | 0 | 1618.0454 | 6.2345 |  | 0 | 0 | 0 | 0 | 0 | 38234.0518 | 38234.0518 | 147.3199 |  | 11337.4543 | 11337.4543 | 0 | 26896.5974 | 0 | 2059.42 | 0 | 6131.8617 | 0 | 4603.988 | 0 | 6131.8617 | 0 | 4366.0765 | 0 | 6131.8617 | 0 | 4785.1478 | 0 | 6131.8617 | 0 | 8191.2817 | 10735.8496 | 10497.9382 | 10917.0095
291952 | 0 | 242.131 | TRUE | 2176 | Non-CBSA East North Central | 6A | 6A | Hour5 | 3 | Cold | None | Standard Efficiency, No usage | East North Central | East North Central | Midwest | In another census Place | None | EnergyStar, 120% Usage | Yes | Electric, 120% Usage | 68F | No | 0F | None | Not Applicable | G2600410 | G2600410, G26000200 | None | 290 Rated kWh, 120% Usage | 20 ft^2 | Fiberglass | None | 2 ft | None | data/cambium/LRMER_MidCase_15_2025start,data/cambium/LRMER_LowRECost_15_2025start,data/cambium/LRMER_95DecarbBy2035_15_2025start,data/cambium/LRMER_LowRECost_25_2025start | kg/MWh,kg/MWh,kg/MWh,kg/MWh | /lib/resources/data/cambium/LRMER_MidCase_15_2025start/MROEc.csv,/lib/resources/data/cambium/LRMER_LowRECost_15_2025start/MROEc.csv,/lib/resources/data/cambium/LRMER_95DecarbBy2035_15_2025start/MROEc.csv,/lib/resources/data/cambium/LRMER_LowRECost_25_2025start/MROEc.csv | lb/MBtu,lb/MBtu,lb/MBtu,lb/MBtu | 195.9,195.9,195.9,195.9 | 147.3,147.3,147.3,147.3 | 177.8,177.8,177.8,177.8 | LRMER_MidCase_15_2025start,LRMER_LowRECost_15_2025start,LRMER_95DecarbBy2035_15_2025start,LRMER_LowRECost_25_2025start | CO2e,CO2e,CO2e,CO2e | 200.0,200.0,200.0,200.0 | 0-100% | MROEc | Vented Attic | None | None | None | None | None | Single-Family Detached | Single-Family Detached | Single-Family Detached | 2000-2499 | 1500-2499 | Ambient | None | 2 | 2 | <8 | Wood, Medium/Dark | Wood Frame | No | Natural Gas | 55F | Yes | 6F | Night -5h | No Exterior Use | Uninsulated | 200% Usage | None | None | None | No | None | No | Fuel Boiler, 80% AFUE | Non-Ducted Heating | Natural Gas Fuel Boiler | None | None | None | No | None | None | None | None | <10000 | <20000 | <20000 | 7 ACH50 | R-19 | Ceiling R-19 | None | None | Unfinished, Uninsulated | None | Wood Stud, R-15 | Summer = 0.7, Winter = 0.85 | MISO | 100% LED | 100% Usage | 100% Usage | CR04 | None | None | EF 12, National Average | None | None | None | None | None | None | None | None | Cooling Season, 7 days/wk | Left/Right at 15ft | 2 | West | None | 200% | 85% | G26000200 | Not/partially in metro area | None | None | No | Hour3 | 74 | EF 10.5, 100% Usage | Composition Shingles | Stochastic | 1 | 1 | 2018 | 31 | 12 | 15 | None | MI | Owner | 1 | High | Vacant | 1990s | 1980-99 | Natural Gas Standard | Natural Gas | Yes | Delta Co | 45.72 | -87.09 | F6 B6 L6 R6 | Double, Clear, Non-metal, Air, Exterior Clear Storm | 0 | 0 |  | 0 | 0 |  | 0 | 0 |  | 0 | 0 |  | 0 | 0 |  | 0 | 0 |  | 319.7405 | 0.50106 |  | 87.0421 | 0.1364 |  | 0 | 0 | 0 | 0 | 0 | 0 | 0 |  | 0 | 0 | 0 |  | 21.9803 | 0.034445 |  | 0 | 0 |  | 0 | 0 | 0 | 0 | 0 |  | 727.1093 | 1.1394 |  | 0 | 0 | 0 | 0 | 0 | 0 | 0 | 0 | 15284.5355 | 23.9523 |  | 0 | 1668.1605 | 2.6142 |  | 0 | 0 | 0 | 0 |  | 0 | 0 | 0 | 0 | 0 | 18108.5683 | 18108.5683 | 28.3779 |  | 1155.5792 | 1155.5792 | 0 | 16952.9891 | 0 | 197.9994 | 0 | 3864.9127 | 0 | 336.9239 | 0 | 3864.9127 | 0 | 307.7452 | 0 | 3864.9127 | 0 | 412.7541 | 0 | 3864.9127 | 0 | 4062.9121 | 4201.8366 | 4172.6579 | 4277.6668
291976 | 0 | 242.131 | TRUE | 1690 | Non-CBSA East North Central | 6A | 6A | Hour17 | 3 | Cold | None | None | East North Central | East North Central | Midwest | Not in a census Place | Electric, 120% Usage | EnergyStar, 120% Usage | Yes | Gas, 120% Usage | 72F | No | 0F | None | Not Applicable | G2600890 | G2600890, G26000500 | None | None | 20 ft^2 | Fiberglass | 20% Leakage, Uninsulated | 2 ft | None | data/cambium/LRMER_MidCase_15_2025start,data/cambium/LRMER_LowRECost_15_2025start,data/cambium/LRMER_95DecarbBy2035_15_2025start,data/cambium/LRMER_LowRECost_25_2025start | kg/MWh,kg/MWh,kg/MWh,kg/MWh | /lib/resources/data/cambium/LRMER_MidCase_15_2025start/RFCMc.csv,/lib/resources/data/cambium/LRMER_LowRECost_15_2025start/RFCMc.csv,/lib/resources/data/cambium/LRMER_95DecarbBy2035_15_2025start/RFCMc.csv,/lib/resources/data/cambium/LRMER_LowRECost_25_2025start/RFCMc.csv | lb/MBtu,lb/MBtu,lb/MBtu,lb/MBtu | 195.9,195.9,195.9,195.9 | 147.3,147.3,147.3,147.3 | 177.8,177.8,177.8,177.8 | LRMER_MidCase_15_2025start,LRMER_LowRECost_15_2025start,LRMER_95DecarbBy2035_15_2025start,LRMER_LowRECost_25_2025start | CO2e,CO2e,CO2e,CO2e | 200.0,200.0,200.0,200.0 | 200-300% | RFCMc | Vented Attic | None | None | None | None | None | Single-Family Detached | Single-Family Detached | Single-Family Detached | 1500-1999 | 1500-2499 | Unheated Basement | 2 Car | 1 | 1 | <8 | None | Brick | No | Natural Gas | 65F | No | 0F | None | No Exterior Use | Uninsulated | 200% Usage | AC, SEER 10 | 100% Conditioned | Central AC | Yes | None | No | Fuel Furnace, 76% AFUE | Ducted Heating | Natural Gas Fuel Furnace | None | None | None | No | None | None | None | None | 40000-44999 | 40000-59999 | 40000-59999 | 15 ACH50 | R-30 | Ceiling R-13 | Uninsulated | Uninsulated | Unfinished, Uninsulated | None | Brick, 12-in, 3-wythe, R-15 | Summer = 0.7, Winter = 0.85 | MISO | 100% CFL | 100% Usage | 100% Usage | CR04 | None | None | None | None | None | None | None | None | None | None | None | Cooling Season, 7 days/wk | Left/Right at 15ft | 2 | West | None | 200% | 85% | G26000500 | Not/partially in metro area | None | None | No | Hour15 | 103 | EF 15.9, 100% Usage | Asphalt Shingles, Medium | Stochastic | 1 | 1 | 2018 | 31 | 12 | 15 | None | MI | Owner | 1 | High | Occupied | 1990s | 1980-99 | Natural Gas Premium | Natural Gas | Yes | Cherry Capital | 44.74 | -85.58 | F15 B15 L15 R15 | Double, Clear, Non-metal, Air | 0 | 0 |  | 480.0504 | 0.96862 |  | 28.1348 | 0.056769 |  | 354.3229 | 0.71494 |  | 2722.3372 | 5.493 |  | 0 | 0 |  | 0 | 0 |  | 598.1581 | 1.2069 |  | 0 | 0 | 0 | 0 | 0 | 46.0122 | 0.092841 |  | 24.911 | 620.1384 | 1.2513 |  | 21.9803 | 0.044351 |  | 3821.3537 | 7.7105 |  | 0 | 0 | 0 | 33.4101 | 0.067413 |  | 480.0504 | 0.96862 |  | 0 | 0 | 0 | 0 | 0 | 0 | 0 | 0 | 24887.8883 | 50.2176 |  | 0 | 6338.248 | 12.789 |  | 0 | 0 | 976.2197 | 1.9698 |  | 0 | 0 | 0 | 0 | 0 | 41433.2156 | 41433.2156 | 83.6019 |  | 9231.1526 | 9231.1526 | 0 | 32202.3561 | 0 | 1683.8378 | 0 | 7341.4519 | 0 | 3736.7652 | 0 | 7341.4519 | 0 | 3563.6421 | 0 | 7341.4519 | 0 | 3874.464 | 0 | 7341.4519 | 0 | 9025.2898 | 11078.2171 | 10905.094 | 11215.9159
292019 | 0 | 242.131 | TRUE | 1690 | CBSA Detroit-Warren-Dearborn, MI | 5A | 5A | Hour13 | 3 | Cold | None | None | East North Central | East North Central | Midwest | Not in a census Place | Electric, 120% Usage | EnergyStar, 120% Usage | Yes | Propane, 120% Usage | 70F | Yes | 2F | Night Setup -3h | Not Applicable | G2601250 | G2601250, G26002906 | None | 318 Rated kWh, 120% Usage | 20 ft^2 | Fiberglass | 10% Leakage, Uninsulated | 2 ft | None | data/cambium/LRMER_MidCase_15_2025start,data/cambium/LRMER_LowRECost_15_2025start,data/cambium/LRMER_95DecarbBy2035_15_2025start,data/cambium/LRMER_LowRECost_25_2025start | kg/MWh,kg/MWh,kg/MWh,kg/MWh | /lib/resources/data/cambium/LRMER_MidCase_15_2025start/RFCMc.csv,/lib/resources/data/cambium/LRMER_LowRECost_15_2025start/RFCMc.csv,/lib/resources/data/cambium/LRMER_95DecarbBy2035_15_2025start/RFCMc.csv,/lib/resources/data/cambium/LRMER_LowRECost_25_2025start/RFCMc.csv | lb/MBtu,lb/MBtu,lb/MBtu,lb/MBtu | 195.9,195.9,195.9,195.9 | 147.3,147.3,147.3,147.3 | 177.8,177.8,177.8,177.8 | LRMER_MidCase_15_2025start,LRMER_LowRECost_15_2025start,LRMER_95DecarbBy2035_15_2025start,LRMER_LowRECost_25_2025start | CO2e,CO2e,CO2e,CO2e | 200.0,200.0,200.0,200.0 | 200-300% | RFCMc | Vented Attic | None | None | None | None | None | Single-Family Detached | Single-Family Detached | Single-Family Detached | 1500-1999 | 1500-2499 | Unheated Basement | 2 Car | 1 | 1 | <8 | Vinyl, Light | Brick | No | Propane | 72F | No | 0F | None | No Exterior Use | Uninsulated | 200% Usage | AC, SEER 15 | 100% Conditioned | Central AC | Yes | None | No | Fuel Furnace, 80% AFUE | Ducted Heating | Propane Fuel Furnace | None | None | None | No | None | None | None | None | 50000-59999 | 40000-59999 | 40000-59999 | 15 ACH50 | R-49 | Ceiling R-13 | Uninsulated | Uninsulated | Unfinished, Uninsulated | None | Brick, 12-in, 3-wythe, R-11 | Summer = 0.7, Winter = 0.85 | MISO | 100% CFL | 100% Usage | 100% Usage | CR04 | None | None | EF 12, National Average | None | None | None | None | None | None | None | None | Cooling Season, 7 days/wk | Left/Right at 15ft | 3 | East | None | 200% | 85% | G26002906 | In metro area, not/partially in principal city | None | None | No | Hour20 | 103 | EF 17.6, 100% Usage | Metal, Dark | Stochastic | 1 | 1 | 2018 | 31 | 12 | 15 | None | MI | Owner | 1 | High | Occupied | 1990s | 1980-99 | Propane Standard | Propane | Yes | Oakland Co Intl | 42.67 | -83.42 | F15 B15 L15 R15 | Double, Clear, Metal, Air | 0 | 0 |  | 629.5167 | 1.2702 |  | 36.6339 | 0.073918 |  | 593.1758 | 1.1969 |  | 2357.1706 | 4.7562 |  | 161.7752 | 0.32642 |  | 319.7405 | 0.64516 |  | 761.6917 | 1.5369 |  | 0 | 0 | 0 | 0 | 0 | 46.0122 | 0.092841 |  | 24.911 | 620.1384 | 1.2513 |  | 21.9803 | 0.044351 |  | 4326.0221 | 8.7288 |  | 0 | 0 | 0 | 38.6854 | 0.078057 |  | 434.0383 | 0.87578 |  | 0 | 0 | 0 | 0 | 0 | 0 | 0 | 0 | 0 | 0 |  | 0 | 0 | 0 |  | 0 | 0 | 0 | 0 |  | 0 | 0 | 29794.1911 | 9630.3154 | 1136.5296 | 50933.1143 | 50933.1143 | 102.7704 |  | 10372.0782 | 10372.0782 | 0 | 0 | 40561.0361 | 1865.6005 | 0 | 0 | 11161.8142 | 4178.5537 | 0 | 0 | 11161.8142 | 3973.5726 | 0 | 0 | 11161.8142 | 4327.351 | 0 | 0 | 11161.8142 | 13027.4146 | 15340.3679 | 15135.3867 | 15489.1652
292082 | 0 | 242.131 | TRUE | 1690 | Non-CBSA East North Central | 6A | 6A | Hour22 | 3 | Cold | None | Standard Efficiency | East North Central | East North Central | Midwest | Not in a census Place | Propane, 120% Usage | EnergyStar, 120% Usage | Yes | Propane, 120% Usage | 75F | Yes | 2F | Day Setup and Night Setback +1h | Not Applicable | G2600410 | G2600410, G26000200 | None | None | 20 ft^2 | Fiberglass | 20% Leakage, Uninsulated | 2 ft | None | data/cambium/LRMER_MidCase_15_2025start,data/cambium/LRMER_LowRECost_15_2025start,data/cambium/LRMER_95DecarbBy2035_15_2025start,data/cambium/LRMER_LowRECost_25_2025start | kg/MWh,kg/MWh,kg/MWh,kg/MWh | /lib/resources/data/cambium/LRMER_MidCase_15_2025start/MROEc.csv,/lib/resources/data/cambium/LRMER_LowRECost_15_2025start/MROEc.csv,/lib/resources/data/cambium/LRMER_95DecarbBy2035_15_2025start/MROEc.csv,/lib/resources/data/cambium/LRMER_LowRECost_25_2025start/MROEc.csv | lb/MBtu,lb/MBtu,lb/MBtu,lb/MBtu | 195.9,195.9,195.9,195.9 | 147.3,147.3,147.3,147.3 | 177.8,177.8,177.8,177.8 | LRMER_MidCase_15_2025start,LRMER_LowRECost_15_2025start,LRMER_95DecarbBy2035_15_2025start,LRMER_LowRECost_25_2025start | CO2e,CO2e,CO2e,CO2e | 200.0,200.0,200.0,200.0 | 400%+ | MROEc | Vented Attic | None | None | None | None | None | Single-Family Detached | Single-Family Detached | Single-Family Detached | 1500-1999 | 1500-2499 | Unheated Basement | None | 1 | 1 | <8 | Brick, Medium/Dark | Wood Frame | No | Other Fuel | 68F | No | 0F | None | No Exterior Use | Uninsulated | 200% Usage | None | None | None | Yes | None | No | Other | Ducted Heating | None | None | None | None | No | None | None | None | None | 70000-79999 | 60000-79999 | 60000-99999 | 15 ACH50 | R-38 | Uninsulated | Uninsulated | Uninsulated | Unfinished, Uninsulated | None | Wood Stud, Uninsulated | Summer = 0.7, Winter = 0.85 | MISO | 100% Incandescent | 100% Usage | 100% Usage | CR04 | None | None | EF 12, National Average | None | None | None | None | None | None | None | None | Cooling Season, 7 days/wk | Left/Right at 15ft | 2 | Northeast | None | 200% | 85% | G26000200 | Not/partially in metro area | None | None | No | Hour19 | 74 | EF 17.6, 100% Usage | Composition Shingles | Stochastic | 1 | 1 | 2018 | 31 | 12 | 15 | None | MI | Owner | 1 | High | Occupied | 1940s | 1940-59 | Natural Gas Standard | Natural Gas | Yes | Delta Co | 45.72 | -87.09 | F18 B18 L18 R18 | Double, Low-E, Non-metal, Air, M-Gain | 27.2556 | 0.054995 |  | 42.7884 | 0.086336 |  | 28.1348 | 0.056769 |  | 0 | 0 |  | 0 | 0 |  | 0 | 0 |  | 319.7405 | 0.64516 |  | 0 | 0 |  | 0 | 0 | 0 | 0 | 0 | 184.6348 | 0.37255 |  | 0 | 1938.9582 | 3.9123 |  | 21.9803 | 0.044351 |  | 3821.3537 | 7.7105 |  | 0 | 0 | 0 | 33.4101 | 0.067413 |  | 434.0383 | 0.87578 |  | 0 | 0 | 0 | 0 | 0 | 0 | 0 | 0 | 0 | 0 |  | 0 | 7926.1071 | 15.9929 |  | 0 | 0 | 0 | 0 |  | 570.3163 | 0 | 0 | 0 | 976.2197 | 16324.3517 | 16324.3517 | 32.9385 |  | 6851.7085 | 6851.7085 | 0 | 7926.1071 | 1546.243 | 1193.1657 | 0 | 1806.9823 | 425.5331 | 1996.4133 | 0 | 1806.9823 | 425.5331 | 1822.7079 | 0 | 1806.9823 | 425.5331 | 2462.4618 | 0 | 1806.9823 | 425.5331 | 3425.6811 | 4228.9288 | 4055.2233 | 4694.9772
292167 | 0 | 242.131 | TRUE | 1220 | CBSA Detroit-Warren-Dearborn, MI | 5A | 5A | Hour1 | 1 | Cold | None | Standard Efficiency | East North Central | East North Central | Midwest | MI, Warren | Gas, 80% Usage | EnergyStar, 80% Usage | Yes | Electric, 80% Usage | 72F | No | 0F | None | Not Applicable | G2600990 | G2600990, G26003006 | None | 290 Rated kWh, 80% Usage | 20 ft^2 | Fiberglass | 0% Leakage, Uninsulated | 2 ft | None | data/cambium/LRMER_MidCase_15_2025start,data/cambium/LRMER_LowRECost_15_2025start,data/cambium/LRMER_95DecarbBy2035_15_2025start,data/cambium/LRMER_LowRECost_25_2025start | kg/MWh,kg/MWh,kg/MWh,kg/MWh | /lib/resources/data/cambium/LRMER_MidCase_15_2025start/RFCMc.csv,/lib/resources/data/cambium/LRMER_LowRECost_15_2025start/RFCMc.csv,/lib/resources/data/cambium/LRMER_95DecarbBy2035_15_2025start/RFCMc.csv,/lib/resources/data/cambium/LRMER_LowRECost_25_2025start/RFCMc.csv | lb/MBtu,lb/MBtu,lb/MBtu,lb/MBtu | 195.9,195.9,195.9,195.9 | 147.3,147.3,147.3,147.3 | 177.8,177.8,177.8,177.8 | LRMER_MidCase_15_2025start,LRMER_LowRECost_15_2025start,LRMER_95DecarbBy2035_15_2025start,LRMER_LowRECost_25_2025start | CO2e,CO2e,CO2e,CO2e | 200.0,200.0,200.0,200.0 | 200-300% | RFCMc | Vented Attic | None | None | None | None | None | Single-Family Detached | Single-Family Detached | Single-Family Detached | 1000-1499 | 0-1499 | Heated Basement | None | 1 | 1 | <8 | None | Brick | No | Natural Gas | 72F | Yes | 12F | Night | No Exterior Use | Uninsulated | 50% Usage | AC, SEER 15 | 100% Conditioned | Central AC | Yes | None | No | Fuel Furnace, 80% AFUE | Ducted Heating | Natural Gas Fuel Furnace | None | None | None | No | None | None | None | None | 50000-59999 | 40000-59999 | 40000-59999 | 15 ACH50 | R-49 | Uninsulated | Uninsulated | Uninsulated | Unfinished, Uninsulated | None | Brick, 12-in, 3-wythe, Uninsulated | Summer = 0.7, Winter = 0.85 | MISO | 100% Incandescent | 100% Usage | 100% Usage | CR04 | None | None | None | None | None | None | None | None | None | None | None | Cooling Season, 7 days/wk | Left/Right at 15ft | 4 | South | None | 50% | 85% | G26003006 | In metro area, not/partially in principal city | None | None | No | Hour5 | 103 | EF 17.6, 100% Usage | Asphalt Shingles, Medium | Stochastic | 1 | 1 | 2018 | 31 | 12 | 15 | None | MI | Owner | 1 | Low | Occupied | 1960s | 1960-79 | Natural Gas Standard | Natural Gas | Yes | Selfridge Angb | 42.6 | -82.83 | F12 B12 L12 R12 | Double, Clear, Non-metal, Air | 67.9925 | 0.19004 |  | 46.3052 | 0.12943 |  | 30.1863 | 0.084373 |  | 108.1432 | 0.30227 |  | 1462.7177 | 4.0884 |  | 128.3651 | 0.35879 |  | 0 | 0 |  | 547.4568 | 1.5302 |  | 0 | 0 | 0 | 0 | 0 | 160.896 | 0.44972 |  | 0 | 1535.3993 | 4.2916 |  | 16.412 | 0.045873 |  | 1147.6663 | 3.2078 |  | 0 | 0 | 0 | 429.9353 | 1.2017 |  | 434.0383 | 1.2132 |  | 0 | 0 | 0 | 0 | 616.3285 | 0 | 0 | 0 | 21677.8809 | 60.5915 |  | 0 | 4230.1878 | 11.8237 |  | 0 | 0 | 0 | 0 |  | 0 | 0 | 0 | 0 | 0 | 32640.4974 | 32640.4974 | 91.2329 |  | 6116.1002 | 6116.1002 | 0 | 26524.6903 | 0 | 1105.9489 | 0 | 6047.0526 | 0 | 2468.877 | 0 | 6047.0526 | 0 | 2341.6148 | 0 | 6047.0526 | 0 | 2577.261 | 0 | 6047.0526 | 0 | 7153.0015 | 8515.9296 | 8388.6674 | 8624.3137
292192 | 0 | 242.131 | TRUE | 2176 | Non-CBSA East North Central | 5A | 5A | Hour5 | 3 | Cold | None | None | East North Central | East North Central | Midwest | Not in a census Place | Electric, 100% Usage | EnergyStar, 100% Usage | Yes | Electric, 100% Usage | 72F | No | 0F | None | Not Applicable | G2601390 | G2601390, G26000801 | None | 290 Rated kWh, 100% Usage | 20 ft^2 | Fiberglass | None | 2 ft | None | data/cambium/LRMER_MidCase_15_2025start,data/cambium/LRMER_LowRECost_15_2025start,data/cambium/LRMER_95DecarbBy2035_15_2025start,data/cambium/LRMER_LowRECost_25_2025start | kg/MWh,kg/MWh,kg/MWh,kg/MWh | /lib/resources/data/cambium/LRMER_MidCase_15_2025start/RFCMc.csv,/lib/resources/data/cambium/LRMER_LowRECost_15_2025start/RFCMc.csv,/lib/resources/data/cambium/LRMER_95DecarbBy2035_15_2025start/RFCMc.csv,/lib/resources/data/cambium/LRMER_LowRECost_25_2025start/RFCMc.csv | lb/MBtu,lb/MBtu,lb/MBtu,lb/MBtu | 195.9,195.9,195.9,195.9 | 147.3,147.3,147.3,147.3 | 177.8,177.8,177.8,177.8 | LRMER_MidCase_15_2025start,LRMER_LowRECost_15_2025start,LRMER_95DecarbBy2035_15_2025start,LRMER_LowRECost_25_2025start | CO2e,CO2e,CO2e,CO2e | 200.0,200.0,200.0,200.0 | 400%+ | RFCMc | Vented Attic | None | None | None | None | None | Single-Family Detached | Single-Family Detached | Single-Family Detached | 2000-2499 | 1500-2499 | Unheated Basement | 2 Car | 2 | 2 | <8 | None | Brick | No | Natural Gas | 80F | No | 0F | None | No Exterior Use | Uninsulated | 100% Usage | Room AC, EER 10.7 | 20% Conditioned | Room AC | No | None | No | Fuel Wall/Floor Furnace, 68% AFUE | Non-Ducted Heating | Natural Gas Fuel Wall/Floor Furnace | None | None | None | No | None | None | None | None | 80000-99999 | 80000-99999 | 60000-99999 | 15 ACH50 | R-30 | Uninsulated | Uninsulated | Uninsulated | Unfinished, Uninsulated | None | Brick, 12-in, 3-wythe, Uninsulated | Summer = 0.7, Winter = 0.85 | MISO | 100% LED | 100% Usage | 100% Usage | CR04 | None | None | EF 12, National Average | None | None | None | None | None | None | None | None | Cooling Season, 7 days/wk | Left/Right at 15ft | 2 | South | None | 100% | 85% | G26000801 | In metro area, not/partially in principal city | None | None | No | Hour15 | 103 | EF 17.6, 100% Usage | Asphalt Shingles, Medium | Stochastic | 1 | 1 | 2018 | 31 | 12 | 15 | None | MI | Owner | 1 | Medium | Occupied | 1960s | 1960-79 | Electric Premium | Electricity | Yes | Tulip City | 42.75 | -86.1 | F15 B15 L15 R15 | Double, Clear, Non-metal, Air, Exterior Clear Storm | 0 | 0 |  | 400.042 | 0.6269 |  | 23.4457 | 0.036742 |  | 0 | 0 |  | 316.2237 | 0.49555 |  | 91.1451 | 0.14283 |  | 319.7405 | 0.50106 |  | 0 | 0 |  | 0 | 0 | 0 | 0 | 2412.8541 | 34.8755 | 0.054653 |  | 16.7051 | 575.5916 | 0.90201 |  | 21.9803 | 0.034445 |  | 2034.4994 | 3.1883 |  | 0 | 0 | 0 | 405.6104 | 0.63563 |  | 434.0383 | 0.68018 |  | 0 | 0 | 0 | 0 | 0 | 0 | 0 | 0 | 71487.6538 | 112.028 |  | 0 | 0 | 0 |  | 0 | 0 | 0 | 0 |  | 0 | 0 | 0 | 0 | 0 | 78574.1123 | 78574.1123 | 123.1331 |  | 7086.4585 | 7086.4585 | 0 | 71487.6538 | 0 | 1250.3881 | 0 | 16297.7285 | 0 | 2830.1392 | 0 | 16297.7285 | 0 | 2673.3727 | 0 | 16297.7285 | 0 | 2953.5322 | 0 | 16297.7285 | 0 | 17548.1167 | 19127.8678 | 18971.1013 | 19251.2608
292231 | 0 | 242.131 | TRUE | 2176 | Non-CBSA East North Central | 5A | 5A | Hour19 | 3 | Cold | None | Standard Efficiency | East North Central | East North Central | Midwest | In another census Place | Electric, 100% Usage | EnergyStar, 100% Usage | Yes | Gas, 100% Usage | 72F | No | 0F | None | Not Applicable | G2601210 | G2601210, G26000700 | None | None | 20 ft^2 | Fiberglass | None | 2 ft | None | data/cambium/LRMER_MidCase_15_2025start,data/cambium/LRMER_LowRECost_15_2025start,data/cambium/LRMER_95DecarbBy2035_15_2025start,data/cambium/LRMER_LowRECost_25_2025start | kg/MWh,kg/MWh,kg/MWh,kg/MWh | /lib/resources/data/cambium/LRMER_MidCase_15_2025start/RFCMc.csv,/lib/resources/data/cambium/LRMER_LowRECost_15_2025start/RFCMc.csv,/lib/resources/data/cambium/LRMER_95DecarbBy2035_15_2025start/RFCMc.csv,/lib/resources/data/cambium/LRMER_LowRECost_25_2025start/RFCMc.csv | lb/MBtu,lb/MBtu,lb/MBtu,lb/MBtu | 195.9,195.9,195.9,195.9 | 147.3,147.3,147.3,147.3 | 177.8,177.8,177.8,177.8 | LRMER_MidCase_15_2025start,LRMER_LowRECost_15_2025start,LRMER_95DecarbBy2035_15_2025start,LRMER_LowRECost_25_2025start | CO2e,CO2e,CO2e,CO2e | 200.0,200.0,200.0,200.0 | 400%+ | RFCMc | Vented Attic | None | None | None | None | None | Single-Family Detached | Single-Family Detached | Single-Family Detached | 2000-2499 | 1500-2499 | Vented Crawlspace | 1 Car | 1 | 1 | <8 | Wood, Medium/Dark | Wood Frame | No | Natural Gas | 70F | No | 0F | None | No Exterior Use | Uninsulated | 100% Usage | None | None | None | No | None | No | Fuel Boiler, 80% AFUE | Non-Ducted Heating | Natural Gas Fuel Boiler | None | None | None | No | None | None | None | None | 70000-79999 | 60000-79999 | 60000-99999 | 10 ACH50 | R-13 | Uninsulated | Uninsulated | Uninsulated | Unfinished, Uninsulated | None | Wood Stud, Uninsulated | Summer = 0.7, Winter = 0.85 | MISO | 100% CFL | 100% Usage | 100% Usage | CR04 | None | None | EF 12, National Average | None | None | None | None | None | None | None | Typical Efficiency | Cooling Season, 7 days/wk | Left/Right at 15ft | 2 | North | None | 100% | 85% | G26000700 | In metro area, not/partially in principal city | None | None | No | Hour9 | 103 | EF 15.9, 100% Usage | Slate | Stochastic | 1 | 1 | 2018 | 31 | 12 | 15 | None | MI | Owner | 1 | Medium | Occupied | 1950s | 1940-59 | Natural Gas Standard | Natural Gas | Yes | Muskegon | 43.17 | -86.24 | F15 B15 L15 R15 | Double, Clear, Metal, Air | 54.5112 | 0.085424 |  | 400.042 | 0.6269 |  | 23.4457 | 0.036742 |  | 0 | 0 |  | 0 | 0 |  | 0 | 0 |  | 319.7405 | 0.50106 |  | 151.5177 | 0.23744 |  | 0 | 0 | 0 | 0 | 0 | 52.1667 | 0.08175 |  | 24.911 | 753.7788 | 1.1812 |  | 21.9803 | 0.034445 |  | 2034.4994 | 3.1883 |  | 0 | 0 | 0 | 27.8418 | 0.043631 |  | 480.0504 | 0.75228 |  | 376.8894 | 0 | 0 | 0 | 0 | 0 | 0 | 0 | 43650.0052 | 68.4037 |  | 0 | 4042.0362 | 6.3343 |  | 0 | 0 | 813.5653 | 1.2749 |  | 0 | 0 | 0 | 0 | 0 | 53226.6885 | 53226.6885 | 83.4113 |  | 4721.3749 | 4721.3749 | 0 | 48505.3136 | 0 | 845.0775 | 0 | 11058.2404 | 0 | 1910.4181 | 0 | 11058.2404 | 0 | 1791.3628 | 0 | 11058.2404 | 0 | 1999.93 | 0 | 11058.2404 | 0 | 11903.3179 | 12968.6585 | 12849.6032 | 13058.1705
292273 | 0 | 242.131 | TRUE | 8194 | Non-CBSA East North Central | 5A | 5A | Hour11 | 5 | Cold | None | Standard Efficiency | East North Central | East North Central | Midwest | In another census Place | Electric, 120% Usage | EnergyStar, 120% Usage | Yes | Electric, 120% Usage | 70F | No | 0F | None | Not Applicable | G2600210 | G2600210, G26002400 | None | 318 Rated kWh, 120% Usage | 20 ft^2 | Fiberglass | 0% Leakage, Uninsulated | 2 ft | None | data/cambium/LRMER_MidCase_15_2025start,data/cambium/LRMER_LowRECost_15_2025start,data/cambium/LRMER_95DecarbBy2035_15_2025start,data/cambium/LRMER_LowRECost_25_2025start | kg/MWh,kg/MWh,kg/MWh,kg/MWh | /lib/resources/data/cambium/LRMER_MidCase_15_2025start/RFCMc.csv,/lib/resources/data/cambium/LRMER_LowRECost_15_2025start/RFCMc.csv,/lib/resources/data/cambium/LRMER_95DecarbBy2035_15_2025start/RFCMc.csv,/lib/resources/data/cambium/LRMER_LowRECost_25_2025start/RFCMc.csv | lb/MBtu,lb/MBtu,lb/MBtu,lb/MBtu | 195.9,195.9,195.9,195.9 | 147.3,147.3,147.3,147.3 | 177.8,177.8,177.8,177.8 | LRMER_MidCase_15_2025start,LRMER_LowRECost_15_2025start,LRMER_95DecarbBy2035_15_2025start,LRMER_LowRECost_25_2025start | CO2e,CO2e,CO2e,CO2e | 200.0,200.0,200.0,200.0 | 100-150% | RFCMc | Vented Attic | None | None | None | None | None | Single-Family Detached | Single-Family Detached | Single-Family Detached | 4000+ | 4000+ | Heated Basement | 2 Car | 2 | 2 | <8 | Vinyl, Light | Brick | No | Natural Gas | 72F | No | 0F | None | No Exterior Use | Uninsulated | 200% Usage | AC, SEER 13 | 60% Conditioned | Central AC | Yes | None | No | Fuel Furnace, 80% AFUE | Ducted Heating | Natural Gas Fuel Furnace | None | None | None | No | None | None | None | None | 15000-19999 | <20000 | <20000 | 3 ACH50 | R-30 | Uninsulated | Wall R-10, Exterior | R-10, Exterior | Unfinished, Uninsulated | None | Brick, 12-in, 3-wythe, R-11 | Summer = 0.7, Winter = 0.85 | None | 100% CFL | 100% Usage | 100% Usage | CR04 | None | EF 15.9 | None | None | None | None | None | None | None | None | Typical Efficiency | Cooling Season, 7 days/wk | Left/Right at 15ft | 1 | North | None | 200% | 85% | G26002400 | In metro area, not/partially in principal city | None | None | No | Hour0 | 104 | EF 17.6, 100% Usage | Composition Shingles | Stochastic | 1 | 1 | 2018 | 31 | 12 | 15 | None | MI | Owner | 1 | High | Occupied | 2000s | 2000-09 | Natural Gas Standard | Natural Gas | Yes | Southwest Michigan | 42.13 | -86.42 | F12 B12 L12 R12 | Double, Low-E, Non-metal, Air, M-Gain | 67.9925 | 0.028296 |  | 330.8772 | 0.1377 |  | 19.3427 | 0.0080496 |  | 85.5768 | 0.035613 |  | 1618.9246 | 0.67373 |  | 72.6816 | 0.030247 |  | 0 | 0 |  | 1073.2263 | 0.44663 |  | 0 | 0 | 0 | 0 | 0 | 127.4859 | 0.053054 |  | 24.911 | 2406.1135 | 1.0013 |  | 27.2556 | 0.011343 |  | 6633.6637 | 2.7607 |  | 0 | 0 | 0 | 407.3688 | 0.16953 |  | 914.0887 | 0.38041 |  | 634.2058 | 0 | 0 | 0 | 0 | 0 | 0 | 0 | 42431.7087 | 17.6583 |  | 0 | 4065.1888 | 1.6918 |  | 0 | 0 | 0 | 0 |  | 0 | 0 | 0 | 0 | 0 | 60940.6122 | 60940.6122 | 25.3609 |  | 14444.0077 | 14444.0077 | 0 | 46496.8975 | 0 | 2592.3897 | 0 | 10600.3099 | 0 | 5832.3928 | 0 | 10600.3099 | 0 | 5497.3418 | 0 | 10600.3099 | 0 | 6085.0192 | 0 | 10600.3099 | 0 | 13192.6996 | 16432.7026 | 16097.6517 | 16685.3291
292286 | 0 | 242.131 | TRUE | 885 | CBSA Detroit-Warren-Dearborn, MI | 5A | 5A | Hour22 | 3 | Cold | None | Standard Efficiency | East North Central | East North Central | Midwest | In another census Place | Gas, 100% Usage | EnergyStar, 100% Usage | Yes | Gas, 100% Usage | 70F | Yes | 5F | Night Setback -2h | Not Applicable | G2601630 | G2601630, G26003206 | None | None | 20 ft^2 | Fiberglass | 0% Leakage, Uninsulated | 2 ft | None | data/cambium/LRMER_MidCase_15_2025start,data/cambium/LRMER_LowRECost_15_2025start,data/cambium/LRMER_95DecarbBy2035_15_2025start,data/cambium/LRMER_LowRECost_25_2025start | kg/MWh,kg/MWh,kg/MWh,kg/MWh | /lib/resources/data/cambium/LRMER_MidCase_15_2025start/RFCMc.csv,/lib/resources/data/cambium/LRMER_LowRECost_15_2025start/RFCMc.csv,/lib/resources/data/cambium/LRMER_95DecarbBy2035_15_2025start/RFCMc.csv,/lib/resources/data/cambium/LRMER_LowRECost_25_2025start/RFCMc.csv | lb/MBtu,lb/MBtu,lb/MBtu,lb/MBtu | 195.9,195.9,195.9,195.9 | 147.3,147.3,147.3,147.3 | 177.8,177.8,177.8,177.8 | LRMER_MidCase_15_2025start,LRMER_LowRECost_15_2025start,LRMER_95DecarbBy2035_15_2025start,LRMER_LowRECost_25_2025start | CO2e,CO2e,CO2e,CO2e | 200.0,200.0,200.0,200.0 | 400%+ | RFCMc | Vented Attic | None | None | None | None | None | Single-Family Detached | Single-Family Detached | Single-Family Detached | 750-999 | 0-1499 | Heated Basement | None | 1 | 1 | <8 | None | Brick | No | Natural Gas | 70F | Yes | 6F | Night +1h | No Exterior Use | Uninsulated | 100% Usage | AC, SEER 8 | 100% Conditioned | Central AC | Yes | None | No | Fuel Furnace, 80% AFUE | Ducted Heating | Natural Gas Fuel Furnace | None | None | None | No | None | None | None | None | 100000-119999 | 100000-119999 | 100000-149999 | 8 ACH50 | R-19 | Uninsulated | Wall R-10, Exterior | R-10, Exterior | Unfinished, Uninsulated | None | Brick, 12-in, 3-wythe, R-11 | Summer = 0.7, Winter = 0.85 | MISO | 100% Incandescent | 100% Usage | 100% Usage | CR04 | None | EF 10.5 | EF 12, National Average | None | None | None | None | None | None | None | None | Cooling Season, 7 days/wk | Left/Right at 15ft | 4 | South | None | 100% | 85% | G26003206 | In metro area, not/partially in principal city | None | None | No | Hour9 | 103 | EF 17.6, 100% Usage | Composition Shingles | Stochastic | 1 | 1 | 2018 | 31 | 12 | 15 | None | MI | Owner | 1 | Medium | Occupied | 1980s | 1980-99 | Natural Gas Standard | Natural Gas | Yes | Detroit Metropolita | 42.22 | -83.35 | F9 B9 L9 R9 | Single, Clear, Non-metal | 67.9925 | 0.26198 |  | 58.0281 | 0.22359 |  | 37.8062 | 0.14567 |  | 384.8023 | 1.4827 |  | 2603.9365 | 10.0332 |  | 0 | 0 |  | 319.7405 | 1.232 |  | 152.9831 | 0.58946 |  | 0 | 0 | 0 | 0 | 0 | 144.191 | 0.55558 |  | 0 | 1247.8966 | 4.8083 |  | 21.9803 | 0.084693 |  | 2210.0489 | 8.5156 |  | 0 | 0 | 0 | 36.927 | 0.14228 |  | 1160.8545 | 4.4729 |  | 0 | 0 | 0 | 0 | 770.4838 | 0 | 0 | 0 | 6037.8502 | 23.2645 |  | 0 | 6399.4999 | 24.658 |  | 0 | 0 | 1080.8461 | 4.1646 |  | 0 | 0 | 0 | 0 | 0 | 22736.1605 | 22736.1605 | 87.6049 |  | 8447.7736 | 8447.7736 | 0 | 14288.68 | 0 | 1547.4739 | 0 | 3257.5131 | 0 | 3464.0337 | 0 | 3257.5131 | 0 | 3276.2632 | 0 | 3257.5131 | 0 | 3594.6102 | 0 | 3257.5131 | 0 | 4804.987 | 6721.5467 | 6533.7763 | 6852.1233
292293 | 0 | 242.131 | TRUE | 1220 | Non-CBSA East North Central | 6A | 6A | Hour19 | 3 | Cold | None | None | East North Central | East North Central | Midwest | In another census Place | Electric, 100% Usage | Standard, 100% Usage | Yes | Propane, 100% Usage | 65F | No | 0F | None | Not Applicable | G2601270 | G2601270, G26000600 | None | None | 20 ft^2 | Fiberglass | 20% Leakage, Uninsulated | 2 ft | None | data/cambium/LRMER_MidCase_15_2025start,data/cambium/LRMER_LowRECost_15_2025start,data/cambium/LRMER_95DecarbBy2035_15_2025start,data/cambium/LRMER_LowRECost_25_2025start | kg/MWh,kg/MWh,kg/MWh,kg/MWh | /lib/resources/data/cambium/LRMER_MidCase_15_2025start/RFCMc.csv,/lib/resources/data/cambium/LRMER_LowRECost_15_2025start/RFCMc.csv,/lib/resources/data/cambium/LRMER_95DecarbBy2035_15_2025start/RFCMc.csv,/lib/resources/data/cambium/LRMER_LowRECost_25_2025start/RFCMc.csv | lb/MBtu,lb/MBtu,lb/MBtu,lb/MBtu | 195.9,195.9,195.9,195.9 | 147.3,147.3,147.3,147.3 | 177.8,177.8,177.8,177.8 | LRMER_MidCase_15_2025start,LRMER_LowRECost_15_2025start,LRMER_95DecarbBy2035_15_2025start,LRMER_LowRECost_25_2025start | CO2e,CO2e,CO2e,CO2e | 200.0,200.0,200.0,200.0 | 300-400% | RFCMc | Finished Attic or Cathedral Ceilings | None | None | None | None | None | Single-Family Detached | Single-Family Detached | Single-Family Detached | 1000-1499 | 0-1499 | Unheated Basement | None | 2 | 2 | <8 | None | Brick | No | Other Fuel | 70F | No | 0F | None | No Exterior Use | Uninsulated | 100% Usage | None | None | None | Yes | None | No | Other | Ducted Heating | None | None | None | None | No | None | None | None | None | 80000-99999 | 80000-99999 | 60000-99999 | 40 ACH50 | None | Uninsulated | Uninsulated | Uninsulated | Finished, R-38 | None | Brick, 12-in, 3-wythe, Uninsulated | Summer = 0.7, Winter = 0.85 | MISO | 100% CFL | 100% Usage | 100% Usage | CR04 | None | EF 19.9 | EF 12, National Average | None | None | None | None | None | None | None | None | Cooling Season, 7 days/wk | Left/Right at 15ft | 4 | South | None | 100% | 85% | G26000600 | Not/partially in metro area | None | None | No | Hour12 | 103 | EF 17.6, 100% Usage | Composition Shingles | Stochastic | 1 | 1 | 2018 | 31 | 12 | 15 | None | MI | Owner | 1 | Medium | Occupied | <1940 | <1940 | Natural Gas Standard | Natural Gas | Yes | Mason Co | 43.96 | -86.4 | F9 B9 L9 R9 | Double, Low-E, Non-metal, Air, M-Gain | 0 | 0 |  | 1237.053 | 3.4577 |  | 46.3052 | 0.12943 |  | 0 | 0 |  | 0 | 0 |  | 0 | 0 |  | 319.7405 | 0.8937 |  | 0 | 0 |  | 0 | 0 | 0 | 0 | 0 | 40.1507 | 0.11222 |  | 0 | 491.1871 | 1.3729 |  | 21.9803 | 0.061437 |  | 2295.6257 | 6.4165 |  | 0 | 0 | 0 | 36.927 | 0.10321 |  | 817.9614 | 2.2863 |  | 0 | 0 | 0 | 0 | 0 | 0 | 0 | 0 | 0 | 0 |  | 0 | 7446.9359 | 20.8148 |  | 0 | 0 | 0 | 0 |  | 0 | 0 | 0 | 0 | 1080.8461 | 13834.7129 | 13834.7129 | 38.6692 |  | 5306.9309 | 5306.9309 | 0 | 7446.9359 | 1080.8461 | 940.8871 | 0 | 1697.7232 | 297.4568 | 2135.7415 | 0 | 1697.7232 | 297.4568 | 2006.2304 | 0 | 1697.7232 | 297.4568 | 2229.2881 | 0 | 1697.7232 | 297.4568 | 2936.0671 | 4130.9215 | 4001.4105 | 4224.4681
292310 | 0 | 242.131 | TRUE | 8194 | Non-CBSA East North Central | 5A | 5A | Hour21 | 5 | Cold | None | Standard Efficiency | East North Central | East North Central | Midwest | Not in a census Place | Electric, 120% Usage | EnergyStar, 120% Usage | Yes | Electric, 120% Usage | 78F | No | 0F | None | Not Applicable | G2600150 | G2600150, G26002000 | None | None | 20 ft^2 | Fiberglass | 20% Leakage, R-4 | 2 ft | None | data/cambium/LRMER_MidCase_15_2025start,data/cambium/LRMER_LowRECost_15_2025start,data/cambium/LRMER_95DecarbBy2035_15_2025start,data/cambium/LRMER_LowRECost_25_2025start | kg/MWh,kg/MWh,kg/MWh,kg/MWh | /lib/resources/data/cambium/LRMER_MidCase_15_2025start/RFCMc.csv,/lib/resources/data/cambium/LRMER_LowRECost_15_2025start/RFCMc.csv,/lib/resources/data/cambium/LRMER_95DecarbBy2035_15_2025start/RFCMc.csv,/lib/resources/data/cambium/LRMER_LowRECost_25_2025start/RFCMc.csv | lb/MBtu,lb/MBtu,lb/MBtu,lb/MBtu | 195.9,195.9,195.9,195.9 | 147.3,147.3,147.3,147.3 | 177.8,177.8,177.8,177.8 | LRMER_MidCase_15_2025start,LRMER_LowRECost_15_2025start,LRMER_95DecarbBy2035_15_2025start,LRMER_LowRECost_25_2025start | CO2e,CO2e,CO2e,CO2e | 200.0,200.0,200.0,200.0 | 400%+ | RFCMc | Vented Attic | None | None | None | None | None | Single-Family Detached | Single-Family Detached | Single-Family Detached | 4000+ | 4000+ | Slab | 2 Car | 2 | 2 | <8 | Brick, Medium/Dark | Wood Frame | No | Natural Gas | 72F | Yes | 3F | Night +1h | No Exterior Use | Uninsulated | 200% Usage | AC, SEER 10 | 100% Conditioned | Central AC | Yes | None | No | Fuel Furnace, 92.5% AFUE | Ducted Heating | Natural Gas Fuel Furnace | None | None | None | No | None | None | None | None | 200000+ | 140000+ | 150000+ | 7 ACH50 | R-38 | None | None | None | Unfinished, Uninsulated | Uninsulated | Wood Stud, Uninsulated | Summer = 0.7, Winter = 0.85 | MISO | 100% LED | 100% Usage | 100% Usage | CR04 | None | None | None | None | None | None | None | None | None | None | None | Cooling Season, 7 days/wk | Left/Right at 15ft | 2 | South | None | 200% | 85% | G26002000 | In metro area, not/partially in principal city | None | None | No | Hour17 | 103 | EF 19.9, 100% Usage | Composition Shingles | Stochastic | 1 | 1 | 2018 | 31 | 12 | 15 | None | MI | Owner | 1 | High | Occupied | 1950s | 1940-59 | Natural Gas Standard | Natural Gas | Yes | W K Kellogg | 42.31 | -85.25 | F15 B15 L15 R15 | Double, Low-E, Non-metal, Air, M-Gain | 67.9925 | 0.028296 |  | 480.0504 | 0.19978 |  | 28.1348 | 0.011709 |  | 585.2629 | 0.24356 |  | 3831.025 | 1.5943 |  | 0 | 0 |  | 0 | 0 |  | 2566.1303 | 1.0679 |  | 0 | 0 | 0 | 0 | 0 | 84.9906 | 0.03537 |  | 16.7051 | 1837.8487 | 0.76484 |  | 27.2556 | 0.011343 |  | 7138.3321 | 2.9707 |  | 0 | 0 | 0 | 486.498 | 0.20246 |  | 400.042 | 0.16648 |  | 0 | 0 | 0 | 0 | 0 | 0 | 0 | 0 | 115903.4537 | 48.2342 |  | 0 | 6740.9277 | 2.8053 |  | 0 | 0 | 0 | 0 |  | 0 | 0 | 0 | 0 | 0 | 140194.9424 | 140194.9424 | 58.3433 |  | 17550.561 | 17550.561 | 0 | 122644.3814 | 0 | 3188.5607 | 0 | 27960.3849 | 0 | 7083.7198 | 0 | 27960.3849 | 0 | 6726.5458 | 0 | 27960.3849 | 0 | 7401.8791 | 0 | 27960.3849 | 0 | 31148.9455 | 35044.1047 | 34686.9307 | 35362.2639
292369 | 0 | 242.131 | TRUE | 1690 | Non-CBSA East North Central | 6A | 6A | Hour2 | 3 | Cold | None | Standard Efficiency, No usage | East North Central | East North Central | Midwest | Not in a census Place | Propane, 100% Usage | EnergyStar, 100% Usage | Yes | Electric, 100% Usage | 70F | No | 0F | None | Not Applicable | G2601650 | G2601650, G26000400 | None | 290 Rated kWh, 100% Usage | 20 ft^2 | Fiberglass | 30% Leakage, R-6 | 2 ft | None | data/cambium/LRMER_MidCase_15_2025start,data/cambium/LRMER_LowRECost_15_2025start,data/cambium/LRMER_95DecarbBy2035_15_2025start,data/cambium/LRMER_LowRECost_25_2025start | kg/MWh,kg/MWh,kg/MWh,kg/MWh | /lib/resources/data/cambium/LRMER_MidCase_15_2025start/RFCMc.csv,/lib/resources/data/cambium/LRMER_LowRECost_15_2025start/RFCMc.csv,/lib/resources/data/cambium/LRMER_95DecarbBy2035_15_2025start/RFCMc.csv,/lib/resources/data/cambium/LRMER_LowRECost_25_2025start/RFCMc.csv | lb/MBtu,lb/MBtu,lb/MBtu,lb/MBtu | 195.9,195.9,195.9,195.9 | 147.3,147.3,147.3,147.3 | 177.8,177.8,177.8,177.8 | LRMER_MidCase_15_2025start,LRMER_LowRECost_15_2025start,LRMER_95DecarbBy2035_15_2025start,LRMER_LowRECost_25_2025start | CO2e,CO2e,CO2e,CO2e | 200.0,200.0,200.0,200.0 | 300-400% | RFCMc | Vented Attic | None | None | None | None | None | Single-Family Detached | Single-Family Detached | Single-Family Detached | 1500-1999 | 1500-2499 | Unvented Crawlspace | 2 Car | 2 | 2 | <8 | Vinyl, Light | Brick | No | Propane | 55F | No | 0F | None | No Exterior Use | Uninsulated | 100% Usage | AC, SEER 15 | 100% Conditioned | Central AC | Yes | None | No | Fuel Furnace, 92.5% AFUE | Ducted Heating | Propane Fuel Furnace | None | None | None | No | None | None | None | None | 50000-59999 | 40000-59999 | 40000-59999 | 8 ACH50 | R-38 | Uninsulated | Wall R-5, Exterior | R-5, Exterior | Unfinished, Uninsulated | None | Brick, 12-in, 3-wythe, R-19 | Summer = 0.7, Winter = 0.85 | MISO | 100% Incandescent | 100% Usage | 100% Usage | CR04 | None | None | EF 12, National Average | None | None | None | None | None | None | None | None | Cooling Season, 7 days/wk | Left/Right at 15ft | 2 | Southwest | None | 100% | 85% | G26000400 | Not/partially in metro area | None | None | No | Hour8 | 103 | EF 17.6, 100% Usage | Composition Shingles | Stochastic | 1 | 1 | 2018 | 31 | 12 | 15 | None | MI | Owner | 1 | Medium | Vacant | 2000s | 2000-09 | Electric Standard | Electricity | Yes | Wexford Co | 44.28 | -85.42 | F9 B9 L9 R9 | Double, Clear, Non-metal, Air, Exterior Clear Storm | 0 | 0 |  | 0 | 0 |  | 0 | 0 |  | 93.1966 | 0.18805 |  | 837.5971 | 1.6901 |  | 0 | 0 |  | 319.7405 | 0.64516 |  | 279.0037 | 0.56296 |  | 0 | 0 | 0 | 0 | 363.1151 | 0 | 0 |  | 0 | 0 | 0 |  | 21.9803 | 0.044351 |  | 0 | 0 |  | 0 | 0 | 0 | 0 | 0 |  | 434.0383 | 0.87578 |  | 0 | 0 | 0 | 0 | 0 | 0 | 0 | 0 | 0 | 0 |  | 0 | 0 | 0 |  | 0 | 0 | 0 | 0 |  | 0 | 0 | 12414.1975 | 0 | 0 | 14762.5759 | 14762.5759 | 29.7872 |  | 2348.3785 | 2348.3785 | 0 | 0 | 12414.1975 | 431.3124 | 0 | 0 | 3416.2028 | 955.7373 | 0 | 0 | 3416.2028 | 908.4067 | 0 | 0 | 3416.2028 | 988.8354 | 0 | 0 | 3416.2028 | 3847.5152 | 4371.9401 | 4324.6095 | 4405.0383
292379 | 0 | 242.131 | TRUE | 1690 | CBSA Detroit-Warren-Dearborn, MI | 5A | 5A | Hour19 | 4 | Cold | None | None | East North Central | East North Central | Midwest | Not in a census Place | Gas, 120% Usage | Standard, 120% Usage | Yes | Electric, 120% Usage | 67F | No | 0F | None | Not Applicable | G2601250 | G2601250, G26002904 | None | None | 20 ft^2 | Fiberglass | None | 2 ft | None | data/cambium/LRMER_MidCase_15_2025start,data/cambium/LRMER_LowRECost_15_2025start,data/cambium/LRMER_95DecarbBy2035_15_2025start,data/cambium/LRMER_LowRECost_25_2025start | kg/MWh,kg/MWh,kg/MWh,kg/MWh | /lib/resources/data/cambium/LRMER_MidCase_15_2025start/RFCMc.csv,/lib/resources/data/cambium/LRMER_LowRECost_15_2025start/RFCMc.csv,/lib/resources/data/cambium/LRMER_95DecarbBy2035_15_2025start/RFCMc.csv,/lib/resources/data/cambium/LRMER_LowRECost_25_2025start/RFCMc.csv | lb/MBtu,lb/MBtu,lb/MBtu,lb/MBtu | 195.9,195.9,195.9,195.9 | 147.3,147.3,147.3,147.3 | 177.8,177.8,177.8,177.8 | LRMER_MidCase_15_2025start,LRMER_LowRECost_15_2025start,LRMER_95DecarbBy2035_15_2025start,LRMER_LowRECost_25_2025start | CO2e,CO2e,CO2e,CO2e | 200.0,200.0,200.0,200.0 | 200-300% | RFCMc | Vented Attic | None | None | None | None | None | Single-Family Detached | Single-Family Detached | Single-Family Detached | 1500-1999 | 1500-2499 | Heated Basement | 2 Car | 2 | 2 | <8 | Wood, Medium/Dark | Wood Frame | No | Electricity | 72F | Yes | 6F | Day and Night -5h | No Exterior Use | Uninsulated | 200% Usage | Room AC, EER 10.7 | 40% Conditioned | Room AC | No | None | Yes | Electric Baseboard, 100% Efficiency | Non-Ducted Heating | Electricity Baseboard | None | None | None | No | None | None | None | None | 50000-59999 | 40000-59999 | 40000-59999 | 15 ACH50 | R-38 | Uninsulated | Uninsulated | Uninsulated | Unfinished, Uninsulated | None | Wood Stud, Uninsulated | Summer = 0.7, Winter = 0.85 | MISO | 100% CFL | 100% Usage | 100% Usage | CR04 | None | EF 15.9 | EF 12, National Average | None | None | None | None | None | None | None | None | Cooling Season, 7 days/wk | Left/Right at 15ft | 3 | North | None | 200% | 85% | G26002904 | In metro area, not/partially in principal city | None | None | No | Hour19 | 103 | EF 17.6, 100% Usage | Asphalt Shingles, Medium | Stochastic | 1 | 1 | 2018 | 31 | 12 | 15 | None | MI | Owner | 1 | High | Occupied | <1940 | <1940 | Electric Standard | Electricity | Yes | Oakland Co Intl | 42.67 | -83.42 | F15 B15 L15 R15 | Double, Clear, Metal, Air, Exterior Clear Storm | 0 | 0 |  | 107.264 | 0.21643 |  | 44.8399 | 0.090476 |  | 0 | 0 |  | 1543.6053 | 3.1146 |  | 0 | 0 |  | 319.7405 | 0.64516 |  | 0 | 0 |  | 0 | 29238.2353 | 0 | 0 | 6708.3968 | 46.0122 | 0.092841 |  | 24.911 | 620.1384 | 1.2513 |  | 21.9803 | 0.044351 |  | 4326.0221 | 8.7288 |  | 0 | 0 | 0 | 565.6272 | 1.1413 |  | 914.0887 | 1.8444 |  | 0 | 0 | 0 | 0 | 1424.9115 | 0 | 0 | 0 | 0 | 0 |  | 0 | 0 | 0 |  | 0 | 0 | 0 | 0 |  | 0 | 0 | 0 | 0 | 0 | 45906.0663 | 45906.0663 | 92.627 |  | 44481.4478 | 44481.4478 | 0 | 1424.9115 | 0 | 8036.2475 | 0 | 324.8261 | 0 | 18207.444 | 0 | 324.8261 | 0 | 16811.0354 | 0 | 324.8261 | 0 | 19025.8231 | 0 | 324.8261 | 0 | 8361.0736 | 18532.2701 | 17135.8615 | 19350.6492
292387 | 0 | 242.131 | TRUE | 617 | Non-CBSA East North Central | 6A | 6A | Hour12 | 1 | Cold | None | Standard Efficiency | East North Central | East North Central | Midwest | In another census Place | None | None | None | Electric, 80% Usage | 75F | No | 0F | None | Double-Loaded Interior | G2601650 | G2601650, G26000400 | None | None | 20 ft^2 | Fiberglass | None | 2 ft | None | data/cambium/LRMER_MidCase_15_2025start,data/cambium/LRMER_LowRECost_15_2025start,data/cambium/LRMER_95DecarbBy2035_15_2025start,data/cambium/LRMER_LowRECost_25_2025start | kg/MWh,kg/MWh,kg/MWh,kg/MWh | /lib/resources/data/cambium/LRMER_MidCase_15_2025start/RFCMc.csv,/lib/resources/data/cambium/LRMER_LowRECost_15_2025start/RFCMc.csv,/lib/resources/data/cambium/LRMER_95DecarbBy2035_15_2025start/RFCMc.csv,/lib/resources/data/cambium/LRMER_LowRECost_25_2025start/RFCMc.csv | lb/MBtu,lb/MBtu,lb/MBtu,lb/MBtu | 195.9,195.9,195.9,195.9 | 147.3,147.3,147.3,147.3 | 177.8,177.8,177.8,177.8 | LRMER_MidCase_15_2025start,LRMER_LowRECost_15_2025start,LRMER_95DecarbBy2035_15_2025start,LRMER_LowRECost_25_2025start | CO2e,CO2e,CO2e,CO2e | 200.0,200.0,200.0,200.0 | 0-100% | RFCMc | None | Right | None | Top | 8 | None | 5 to 9 Unit | Multifamily with 5+ units, 1-3 stories | Multi-Family with 5+ Units | 500-749 | 0-1499 | Vented Crawlspace | None | 2 | 2 | <8 | None | Brick | No | Natural Gas | 62F | Yes | 12F | Night -3h | No Exterior Use | Uninsulated | 50% Usage | Room AC, EER 10.7 | 40% Conditioned | Room AC | No | None | No | Fuel Wall/Floor Furnace, 60% AFUE | Non-Ducted Heating | Natural Gas Fuel Wall/Floor Furnace | None | None | None | No | None | None | None | None | <10000 | <20000 | <20000 | 15 ACH50 | None | Uninsulated | Uninsulated | Uninsulated | Finished, R-19 | None | Brick, 12-in, 3-wythe, R-7 | Summer = 0.7, Winter = 0.85 | MISO | 100% Incandescent | 100% Usage | 100% Usage | CR04 | None | None | None | None | None | None | None | None | None | None | None | Cooling Season, 7 days/wk | 27 | 1 | West | None | 50% | 89% | G26000400 | Not/partially in metro area | None | None | None | Hour18 | 103 | EF 17.6, 100% Usage | Asphalt Shingles, Medium | Stochastic | 1 | 1 | 2018 | 31 | 12 | 15 | None | MI | Renter | 1 | Low | Occupied | 1970s | 1960-79 | Natural Gas Premium | Natural Gas | Yes | Wexford Co | 44.28 | -85.42 | F9 B9 L9 R9 | Double, Clear, Non-metal, Air | 40.7369 | 0.22514 |  | 0 | 0 |  | 0 | 0 |  | 0 | 0 |  | 189.617 | 1.048 |  | 0 | 0 |  | 0 | 0 |  | 0 | 0 |  | 0 | 0 | 0 | 0 | 0 | 130.7097 | 0.7224 |  | 0 | 1017.8358 | 5.6253 |  | 16.412 | 0.090705 |  | 575.5916 | 3.1811 |  | 0 | 0 | 0 | 277.5383 | 1.5339 |  | 434.0383 | 2.3988 |  | 0 | 0 | 0 | 0 | 0 | 0 | 0 | 0 | 5330.0836 | 29.458 |  | 0 | 1637.6811 | 9.051 |  | 0 | 0 | 0 | 0 |  | 0 | 0 | 0 | 0 | 0 | 9650.5373 | 9650.5373 | 53.336 |  | 2682.7726 | 2682.7726 | 0 | 6967.7647 | 0 | 484.0692 | 0 | 1588.5131 | 0 | 1085.8103 | 0 | 1588.5131 | 0 | 1021.8874 | 0 | 1588.5131 | 0 | 1142.1615 | 0 | 1588.5131 | 0 | 2072.5824 | 2674.3235 | 2610.4005 | 2730.6746
292391 | 0 | 242.131 | TRUE | 885 | Non-CBSA East North Central | 5A | 5A | Hour21 | 2 | Cold | None | None | East North Central | East North Central | Midwest | Not in a census Place | Gas, 100% Usage | EnergyStar, 100% Usage | Yes | Gas, 100% Usage | 70F | No | 0F | None | Not Applicable | G2601550 | G2601550, G26001704 | None | None | 20 ft^2 | Fiberglass | 10% Leakage, Uninsulated | 2 ft | None | data/cambium/LRMER_MidCase_15_2025start,data/cambium/LRMER_LowRECost_15_2025start,data/cambium/LRMER_95DecarbBy2035_15_2025start,data/cambium/LRMER_LowRECost_25_2025start | kg/MWh,kg/MWh,kg/MWh,kg/MWh | /lib/resources/data/cambium/LRMER_MidCase_15_2025start/RFCMc.csv,/lib/resources/data/cambium/LRMER_LowRECost_15_2025start/RFCMc.csv,/lib/resources/data/cambium/LRMER_95DecarbBy2035_15_2025start/RFCMc.csv,/lib/resources/data/cambium/LRMER_LowRECost_25_2025start/RFCMc.csv | lb/MBtu,lb/MBtu,lb/MBtu,lb/MBtu | 195.9,195.9,195.9,195.9 | 147.3,147.3,147.3,147.3 | 177.8,177.8,177.8,177.8 | LRMER_MidCase_15_2025start,LRMER_LowRECost_15_2025start,LRMER_95DecarbBy2035_15_2025start,LRMER_LowRECost_25_2025start | CO2e,CO2e,CO2e,CO2e | 200.0,200.0,200.0,200.0 | 400%+ | RFCMc | Vented Attic | None | None | None | None | None | Single-Family Detached | Single-Family Detached | Single-Family Detached | 750-999 | 0-1499 | Vented Crawlspace | None | 2 | 2 | <8 | Vinyl, Light | Brick | No | Natural Gas | 55F | No | 0F | None | No Exterior Use | Uninsulated | 100% Usage | AC, SEER 10 | 100% Conditioned | Central AC | Yes | None | No | Fuel Wall/Floor Furnace, 60% AFUE | Non-Ducted Heating | Natural Gas Fuel Wall/Floor Furnace | None | None | None | No | None | None | None | None | 100000-119999 | 100000-119999 | 100000-149999 | 15 ACH50 | R-7 | Uninsulated | Uninsulated | Uninsulated | Unfinished, Uninsulated | None | Brick, 12-in, 3-wythe, R-7 | Summer = 0.7, Winter = 0.85 | MISO | 100% LED | 100% Usage | 100% Usage | CR04 | None | None | None | None | None | None | None | None | None | None | None | Cooling Season, 7 days/wk | Left/Right at 15ft | 2 | West | None | 100% | 85% | G26001704 | Not/partially in metro area | None | None | No | Hour20 | 103 | EF 17.6, 100% Usage | Composition Shingles | Stochastic | 1 | 1 | 2018 | 31 | 12 | 15 | None | MI | Owner | 1 | Medium | Vacant | 1970s | 1960-79 | Natural Gas Standard | Natural Gas | Yes | Livingston Co | 42.63 | -83.98 | F9 B9 L9 R9 | Double, Clear, Non-metal, Air | 0 | 0 |  | 0 | 0 |  | 0 | 0 |  | 404.4381 | 1.5583 |  | 1727.3609 | 6.6557 |  | 0 | 0 |  | 0 | 0 |  | 0 | 0 |  | 0 | 0 | 0 | 0 | 0 | 0 | 0 |  | 0 | 0 | 0 |  | 16.412 | 0.063237 |  | 0 | 0 |  | 0 | 0 | 0 | 0 | 0 |  | 434.0383 | 1.6724 |  | 0 | 0 | 0 | 0 | 0 | 0 | 0 | 0 | 13202.2656 | 50.8697 |  | 0 | 1675.4873 | 6.4558 |  | 0 | 0 | 0 | 0 |  | 0 | 0 | 0 | 0 | 0 | 17460.2951 | 17460.2951 | 67.2764 |  | 2582.2492 | 2582.2492 | 0 | 14877.7529 | 0 | 478.7559 | 0 | 3391.8444 | 0 | 1036.6668 | 0 | 3391.8444 | 0 | 1016.7835 | 0 | 3391.8444 | 0 | 1064.3159 | 0 | 3391.8444 | 0 | 3870.6003 | 4428.5112 | 4408.628 | 4456.1604
292398 | 0 | 242.131 | TRUE | 333 | Non-CBSA East North Central | 5A | 5A | Hour22 | 1 | Cold | None | None | East North Central | East North Central | Midwest | In another census Place | None | None | None | Electric, 100% Usage | 70F | No | 0F | None | Double-Loaded Interior | G2601170 | G2601170, G26001100 | None | None | 20 ft^2 | Fiberglass | 10% Leakage, R-4 | 2 ft | None | data/cambium/LRMER_MidCase_15_2025start,data/cambium/LRMER_LowRECost_15_2025start,data/cambium/LRMER_95DecarbBy2035_15_2025start,data/cambium/LRMER_LowRECost_25_2025start | kg/MWh,kg/MWh,kg/MWh,kg/MWh | /lib/resources/data/cambium/LRMER_MidCase_15_2025start/RFCMc.csv,/lib/resources/data/cambium/LRMER_LowRECost_15_2025start/RFCMc.csv,/lib/resources/data/cambium/LRMER_95DecarbBy2035_15_2025start/RFCMc.csv,/lib/resources/data/cambium/LRMER_LowRECost_25_2025start/RFCMc.csv | lb/MBtu,lb/MBtu,lb/MBtu,lb/MBtu | 195.9,195.9,195.9,195.9 | 147.3,147.3,147.3,147.3 | 177.8,177.8,177.8,177.8 | LRMER_MidCase_15_2025start,LRMER_LowRECost_15_2025start,LRMER_95DecarbBy2035_15_2025start,LRMER_LowRECost_25_2025start | CO2e,CO2e,CO2e,CO2e | 200.0,200.0,200.0,200.0 | 150-200% | RFCMc | None | Left | None | Bottom | 10 | None | 10 to 19 Unit | Multifamily with 5+ units, 1-3 stories | Multi-Family with 5+ Units | 0-499 | 0-1499 | Slab | None | 3 | 3 | <8 | None | Brick | No | Electricity | 55F | No | 0F | None | No Exterior Use | Uninsulated | 100% Usage | AC, SEER 13 | 100% Conditioned | Central AC | Yes | None | No | Electric Furnace, 100% AFUE | Ducted Heating | Electricity Electric Furnace | None | None | None | No | None | None | None | None | 20000-24999 | 20000-39999 | 20000-39999 | 20 ACH50 | None | None | None | None | Finished, R-30 | Uninsulated | Brick, 12-in, 3-wythe, R-7 | Summer = 0.7, Winter = 0.85 | MISO | 100% CFL | 100% Usage | 100% Usage | CR04 | None | None | None | None | None | None | None | None | None | None | None | Cooling Season, 7 days/wk | 27 | 1 | West | None | 100% | 89% | G26001100 | Not/partially in metro area | None | None | None | Hour13 | 103 | EF 15.9, 100% Usage | Asphalt Shingles, Medium | Stochastic | 1 | 1 | 2018 | 31 | 12 | 15 | None | MI | Renter | 1 | Medium | Vacant | 1970s | 1960-79 | Electric Standard | Electricity | Yes | Gratiot Community | 43.32 | -84.69 | F18 B18 L18 R18 | Single, Clear, Non-metal | 0 | 0 |  | 0 | 0 |  | 0 | 0 |  | 74.4401 | 0.76228 |  | 666.7367 | 6.8275 |  | 0 | 0 |  | 0 | 0 |  | 72.3886 | 0.74128 |  | 0 | 3041.7846 | 0 | 0 | 359.0121 | 0 | 0 |  | 0 | 0 | 0 |  | 16.412 | 0.16806 |  | 0 | 0 |  | 0 | 0 | 0 | 0 | 0 |  | 480.0504 | 4.9158 |  | 0 | 0 | 0 | 0 | 0 | 0 | 0 | 0 | 0 | 0 |  | 0 | 0 | 0 |  | 0 | 0 | 0 | 0 |  | 0 | 0 | 0 | 0 | 0 | 4710.8244 | 4710.8244 | 48.24 |  | 4710.8244 | 4710.8244 | 0 | 0 | 0 | 871.8 | 0 | 0 | 0 | 1941.9754 | 0 | 0 | 0 | 1801.5292 | 0 | 0 | 0 | 2029.306 | 0 | 0 | 0 | 871.8 | 1941.9754 | 1801.5292 | 2029.306
292402 | 0 | 242.131 | TRUE | 1220 | Non-CBSA East North Central | 6A | 6A | Hour8 | 2 | Cold | None | Standard Efficiency | East North Central | East North Central | Midwest | Not in a census Place | Gas, 120% Usage | EnergyStar, 120% Usage | Yes | Electric, 120% Usage | 75F | No | 0F | None | Not Applicable | G2600550 | G2600550, G26000500 | None | None | 20 ft^2 | Fiberglass | 30% Leakage, Uninsulated | 2 ft | None | data/cambium/LRMER_MidCase_15_2025start,data/cambium/LRMER_LowRECost_15_2025start,data/cambium/LRMER_95DecarbBy2035_15_2025start,data/cambium/LRMER_LowRECost_25_2025start | kg/MWh,kg/MWh,kg/MWh,kg/MWh | /lib/resources/data/cambium/LRMER_MidCase_15_2025start/RFCMc.csv,/lib/resources/data/cambium/LRMER_LowRECost_15_2025start/RFCMc.csv,/lib/resources/data/cambium/LRMER_95DecarbBy2035_15_2025start/RFCMc.csv,/lib/resources/data/cambium/LRMER_LowRECost_25_2025start/RFCMc.csv | lb/MBtu,lb/MBtu,lb/MBtu,lb/MBtu | 195.9,195.9,195.9,195.9 | 147.3,147.3,147.3,147.3 | 177.8,177.8,177.8,177.8 | LRMER_MidCase_15_2025start,LRMER_LowRECost_15_2025start,LRMER_95DecarbBy2035_15_2025start,LRMER_LowRECost_25_2025start | CO2e,CO2e,CO2e,CO2e | 200.0,200.0,200.0,200.0 | 150-200% | RFCMc | Vented Attic | None | None | None | None | None | Single-Family Detached | Single-Family Detached | Single-Family Detached | 1000-1499 | 0-1499 | Unheated Basement | None | 1 | 1 | <8 | Wood, Medium/Dark | Wood Frame | No | Natural Gas | 62F | Yes | 3F | Night -3h | No Exterior Use | Uninsulated | 200% Usage | AC, SEER 13 | 80% Conditioned | Central AC | Yes | None | No | Fuel Furnace, 80% AFUE | Ducted Heating | Natural Gas Fuel Furnace | None | None | None | No | None | None | None | None | 30000-34999 | 20000-39999 | 20000-39999 | 30 ACH50 | R-30 | Uninsulated | Uninsulated | Uninsulated | Unfinished, Uninsulated | None | Wood Stud, Uninsulated | Summer = 0.7, Winter = 0.85 | MISO | 100% CFL | 100% Usage | 100% Usage | CR04 | None | None | None | None | None | None | None | None | None | None | None | Cooling Season, 7 days/wk | Left/Right at 15ft | 2 | Northwest | None | 200% | 85% | G26000500 | Not/partially in metro area | None | None | No | Hour16 | 103 | EF 17.6, 100% Usage | Asphalt Shingles, Medium | Stochastic | 1 | 1 | 2018 | 31 | 12 | 15 | None | MI | Owner | 1 | High | Occupied | <1940 | <1940 | Natural Gas Standard | Natural Gas | Yes | Cherry Capital | 44.74 | -85.58 | F9 B9 L9 R9 | Single, Clear, Non-metal | 54.5112 | 0.15236 |  | 42.7884 | 0.1196 |  | 28.1348 | 0.078639 |  | 136.5711 | 0.38173 |  | 1433.4106 | 4.0065 |  | 0 | 0 |  | 0 | 0 |  | 701.6121 | 1.9611 |  | 0 | 0 | 0 | 0 | 0 | 40.1507 | 0.11222 |  | 0 | 491.1871 | 1.3729 |  | 16.412 | 0.045873 |  | 3581.6215 | 10.0109 |  | 0 | 0 | 0 | 486.498 | 1.3598 |  | 434.0383 | 1.2132 |  | 0 | 0 | 0 | 0 | 570.3163 | 0 | 0 | 0 | 27751.4858 | 77.5677 |  | 0 | 7105.5081 | 19.8605 |  | 0 | 0 | 0 | 0 |  | 0 | 0 | 0 | 0 | 0 | 42874.246 | 42874.246 | 119.837 |  | 7447.229 | 7447.229 | 0 | 35427.0171 | 0 | 1350.4806 | 0 | 8076.6399 | 0 | 3014.0065 | 0 | 8076.6399 | 0 | 2853.1994 | 0 | 8076.6399 | 0 | 3147.1445 | 0 | 8076.6399 | 0 | 9427.1204 | 11090.6464 | 10929.8393 | 11223.7844
292404 | 0 | 242.131 | TRUE | 1220 | CBSA Detroit-Warren-Dearborn, MI | 5A | 5A | Hour2 | 4 | Cold | None | Standard Efficiency | East North Central | East North Central | Midwest | In another census Place | Gas, 100% Usage | EnergyStar, 100% Usage | Yes | Gas, 100% Usage | 70F | No | 0F | None | Not Applicable | G2601250 | G2601250, G26002906 | None | None | 20 ft^2 | Fiberglass | 0% Leakage, Uninsulated | 2 ft | None | data/cambium/LRMER_MidCase_15_2025start,data/cambium/LRMER_LowRECost_15_2025start,data/cambium/LRMER_95DecarbBy2035_15_2025start,data/cambium/LRMER_LowRECost_25_2025start | kg/MWh,kg/MWh,kg/MWh,kg/MWh | /lib/resources/data/cambium/LRMER_MidCase_15_2025start/RFCMc.csv,/lib/resources/data/cambium/LRMER_LowRECost_15_2025start/RFCMc.csv,/lib/resources/data/cambium/LRMER_95DecarbBy2035_15_2025start/RFCMc.csv,/lib/resources/data/cambium/LRMER_LowRECost_25_2025start/RFCMc.csv | lb/MBtu,lb/MBtu,lb/MBtu,lb/MBtu | 195.9,195.9,195.9,195.9 | 147.3,147.3,147.3,147.3 | 177.8,177.8,177.8,177.8 | LRMER_MidCase_15_2025start,LRMER_LowRECost_15_2025start,LRMER_95DecarbBy2035_15_2025start,LRMER_LowRECost_25_2025start | CO2e,CO2e,CO2e,CO2e | 200.0,200.0,200.0,200.0 | 400%+ | RFCMc | Vented Attic | None | None | None | None | None | Single-Family Detached | Single-Family Detached | Single-Family Detached | 1000-1499 | 0-1499 | Heated Basement | None | 1 | 1 | <8 | Vinyl, Light | Brick | No | Natural Gas | 68F | No | 0F | None | No Exterior Use | Uninsulated | 100% Usage | AC, SEER 13 | 100% Conditioned | Central AC | Yes | None | No | Fuel Furnace, 76% AFUE | Ducted Heating | Natural Gas Fuel Furnace | None | None | None | No | None | None | None | None | 200000+ | 140000+ | 150000+ | 40 ACH50 | R-49 | Uninsulated | Uninsulated | Uninsulated | Unfinished, Uninsulated | None | Brick, 12-in, 3-wythe, Uninsulated | Summer = 0.7, Winter = 0.85 | MISO | 100% CFL | 100% Usage | 100% Usage | CR04 | None | None | None | None | None | None | None | None | None | None | None | Cooling Season, 7 days/wk | Left/Right at 15ft | 4 | North | None | 100% | 85% | G26002906 | In metro area, not/partially in principal city | None | None | No | Hour20 | 103 | EF 17.6, 100% Usage | Composition Shingles | Stochastic | 1 | 1 | 2018 | 31 | 12 | 15 | None | MI | Owner | 1 | Medium | Occupied | 1950s | 1940-59 | Natural Gas Standard | Natural Gas | Yes | Oakland Co Intl | 42.67 | -83.42 | F6 B6 L6 R6 | Double, Clear, Non-metal, Air, Exterior Clear Storm | 67.9925 | 0.19004 |  | 58.0281 | 0.16219 |  | 37.8062 | 0.10567 |  | 116.0561 | 0.32439 |  | 2093.9928 | 5.8529 |  | 0 | 0 |  | 0 | 0 |  | 875.4033 | 2.4468 |  | 0 | 0 | 0 | 0 | 0 | 40.1507 | 0.11222 |  | 0 | 491.1871 | 1.3729 |  | 21.9803 | 0.061437 |  | 2295.6257 | 6.4165 |  | 0 | 0 | 0 | 36.927 | 0.10321 |  | 434.0383 | 1.2132 |  | 0 | 0 | 0 | 0 | 770.4838 | 0 | 0 | 0 | 36028.692 | 100.7031 |  | 0 | 6611.0972 | 18.4786 |  | 0 | 0 | 1080.8461 | 3.0211 |  | 0 | 0 | 0 | 0 | 0 | 51060.6002 | 51060.6002 | 142.7186 |  | 6569.4811 | 6569.4811 | 0 | 44491.1191 | 0 | 1205.3537 | 0 | 10143.0539 | 0 | 2679.9802 | 0 | 10143.0539 | 0 | 2540.0111 | 0 | 10143.0539 | 0 | 2781.8026 | 0 | 10143.0539 | 0 | 11348.4075 | 12823.0341 | 12683.065 | 12924.8565
292451 | 0 | 242.131 | TRUE | 2176 | CBSA Detroit-Warren-Dearborn, MI | 5A | 5A | Hour6 | 3 | Cold | None | Standard Efficiency | East North Central | East North Central | Midwest | Not in a census Place | Gas, 100% Usage | EnergyStar, 100% Usage | Yes | Gas, 100% Usage | 68F | No | 0F | None | Not Applicable | G2600990 | G2600990, G26003002 | None | None | 20 ft^2 | Fiberglass | 0% Leakage, Uninsulated | 2 ft | None | data/cambium/LRMER_MidCase_15_2025start,data/cambium/LRMER_LowRECost_15_2025start,data/cambium/LRMER_95DecarbBy2035_15_2025start,data/cambium/LRMER_LowRECost_25_2025start | kg/MWh,kg/MWh,kg/MWh,kg/MWh | /lib/resources/data/cambium/LRMER_MidCase_15_2025start/RFCMc.csv,/lib/resources/data/cambium/LRMER_LowRECost_15_2025start/RFCMc.csv,/lib/resources/data/cambium/LRMER_95DecarbBy2035_15_2025start/RFCMc.csv,/lib/resources/data/cambium/LRMER_LowRECost_25_2025start/RFCMc.csv | lb/MBtu,lb/MBtu,lb/MBtu,lb/MBtu | 195.9,195.9,195.9,195.9 | 147.3,147.3,147.3,147.3 | 177.8,177.8,177.8,177.8 | LRMER_MidCase_15_2025start,LRMER_LowRECost_15_2025start,LRMER_95DecarbBy2035_15_2025start,LRMER_LowRECost_25_2025start | CO2e,CO2e,CO2e,CO2e | 200.0,200.0,200.0,200.0 | 400%+ | RFCMc | Vented Attic | None | None | None | None | None | Single-Family Detached | Single-Family Detached | Single-Family Detached | 2000-2499 | 1500-2499 | Heated Basement | None | 2 | 2 | <8 | Vinyl, Light | Brick | No | Natural Gas | 70F | Yes | 6F | Night +1h | No Exterior Use | Uninsulated | 100% Usage | AC, SEER 13 | 100% Conditioned | Central AC | Yes | None | No | Fuel Furnace, 80% AFUE | Ducted Heating | Natural Gas Fuel Furnace | None | None | None | No | None | None | None | None | 80000-99999 | 80000-99999 | 60000-99999 | 8 ACH50 | R-30 | Uninsulated | Wall R-5, Exterior | R-5, Exterior | Unfinished, Uninsulated | None | Brick, 12-in, 3-wythe, R-11 | Summer = 0.7, Winter = 0.85 | MISO | 100% LED | 100% Usage | 100% Usage | CR04 | None | None | None | None | None | None | None | None | None | None | None | Cooling Season, 7 days/wk | Left/Right at 15ft | 3 | North | None | 100% | 85% | G26003002 | In metro area, not/partially in principal city | None | None | No | Hour16 | 103 | EF 15.9, 100% Usage | Composition Shingles | Stochastic | 1 | 1 | 2018 | 31 | 12 | 15 | None | MI | Renter | 1 | Medium | Occupied | 2000s | 2000-09 | Natural Gas Standard | Natural Gas | Yes | Selfridge Angb | 42.6 | -82.83 | F12 B12 L12 R12 | Double, Low-E, Non-metal, Air, M-Gain | 67.9925 | 0.10655 |  | 46.8914 | 0.073483 |  | 30.7725 | 0.048223 |  | 173.7911 | 0.27235 |  | 1928.9938 | 3.0229 |  | 0 | 0 |  | 0 | 0 |  | 511.409 | 0.80143 |  | 0 | 0 | 0 | 0 | 0 | 34.8755 | 0.054653 |  | 0 | 575.5916 | 0.90201 |  | 21.9803 | 0.034445 |  | 2286.8336 | 3.5837 |  | 0 | 0 | 0 | 32.2378 | 0.05052 |  | 480.0504 | 0.75228 |  | 0 | 0 | 0 | 0 | 622.776 | 0 | 0 | 0 | 20268.2091 | 31.7622 |  | 0 | 5442.3298 | 8.5287 |  | 0 | 0 | 947.2057 | 1.4844 |  | 0 | 0 | 0 | 0 | 0 | 33472.5261 | 33472.5261 | 52.4546 |  | 6191.7125 | 6191.7125 | 0 | 27280.8136 | 0 | 1131.9946 | 0 | 6219.4595 | 0 | 2518.9368 | 0 | 6219.4595 | 0 | 2391.2306 | 0 | 6219.4595 | 0 | 2612.7465 | 0 | 6219.4595 | 0 | 7351.4541 | 8738.3962 | 8610.69 | 8832.2059
292467 | 0 | 242.131 | TRUE | 1220 | CBSA Detroit-Warren-Dearborn, MI | 5A | 5A | Hour20 | 2 | Cold | None | Standard Efficiency | East North Central | East North Central | Midwest | In another census Place | Gas, 100% Usage | EnergyStar, 100% Usage | Yes | Gas, 100% Usage | 78F | Yes | 5F | Night Setup | Not Applicable | G2601630 | G2601630, G26003207 | None | None | 20 ft^2 | Fiberglass | 0% Leakage, Uninsulated | 2 ft | None | data/cambium/LRMER_MidCase_15_2025start,data/cambium/LRMER_LowRECost_15_2025start,data/cambium/LRMER_95DecarbBy2035_15_2025start,data/cambium/LRMER_LowRECost_25_2025start | kg/MWh,kg/MWh,kg/MWh,kg/MWh | /lib/resources/data/cambium/LRMER_MidCase_15_2025start/RFCMc.csv,/lib/resources/data/cambium/LRMER_LowRECost_15_2025start/RFCMc.csv,/lib/resources/data/cambium/LRMER_95DecarbBy2035_15_2025start/RFCMc.csv,/lib/resources/data/cambium/LRMER_LowRECost_25_2025start/RFCMc.csv | lb/MBtu,lb/MBtu,lb/MBtu,lb/MBtu | 195.9,195.9,195.9,195.9 | 147.3,147.3,147.3,147.3 | 177.8,177.8,177.8,177.8 | LRMER_MidCase_15_2025start,LRMER_LowRECost_15_2025start,LRMER_95DecarbBy2035_15_2025start,LRMER_LowRECost_25_2025start | CO2e,CO2e,CO2e,CO2e | 200.0,200.0,200.0,200.0 | 400%+ | RFCMc | Vented Attic | None | None | None | None | None | Single-Family Detached | Single-Family Detached | Single-Family Detached | 1000-1499 | 0-1499 | Heated Basement | None | 1 | 1 | <8 | None | Brick | No | Natural Gas | 68F | Yes | 3F | Night -4h | No Exterior Use | Uninsulated | 100% Usage | AC, SEER 10 | 100% Conditioned | Central AC | Yes | None | No | Fuel Furnace, 80% AFUE | Ducted Heating | Natural Gas Fuel Furnace | None | None | None | No | None | None | None | None | 70000-79999 | 60000-79999 | 60000-99999 | 15 ACH50 | R-30 | Uninsulated | Uninsulated | Uninsulated | Unfinished, Uninsulated | None | Brick, 12-in, 3-wythe, Uninsulated | Summer = 0.7, Winter = 0.85 | MISO | 100% LED | 100% Usage | 100% Usage | CR04 | None | EF 15.9 | EF 12, National Average | None | None | None | None | None | None | None | None | Cooling Season, 7 days/wk | Left/Right at 15ft | 1 | North | None | 100% | 85% | G26003207 | In metro area, not/partially in principal city | None | None | No | Hour11 | 103 | EF 17.6, 100% Usage | Asphalt Shingles, Medium | Stochastic | 1 | 1 | 2018 | 31 | 12 | 15 | None | MI | Renter | 1 | Medium | Occupied | 1940s | 1940-59 | Natural Gas Standard | Natural Gas | Yes | Detroit Metropolita | 42.22 | -83.35 | F12 B12 L12 R12 | Double, Low-E, Non-metal, Air, M-Gain | 67.9925 | 0.19004 |  | 24.618 | 0.068809 |  | 16.1189 | 0.045054 |  | 60.6657 | 0.16957 |  | 1260.2056 | 3.5224 |  | 0 | 0 |  | 319.7405 | 0.8937 |  | 481.2227 | 1.3451 |  | 0 | 0 | 0 | 0 | 0 | 26.9625 | 0.075363 |  | 0 | 375.131 | 1.0485 |  | 16.412 | 0.045873 |  | 1538.33 | 4.2998 |  | 0 | 0 | 0 | 23.1526 | 0.064713 |  | 914.0887 | 2.555 |  | 0 | 0 | 0 | 0 | 327.3604 | 0 | 0 | 0 | 18996.8668 | 53.0978 |  | 0 | 2642.0357 | 7.3847 |  | 0 | 0 | 679.6318 | 1.8996 |  | 0 | 0 | 0 | 0 | 0 | 27770.5354 | 27770.5354 | 77.6209 |  | 5124.6407 | 5124.6407 | 0 | 22646.1877 | 0 | 924.111 | 0 | 5162.8355 | 0 | 2068.6071 | 0 | 5162.8355 | 0 | 1965.6425 | 0 | 5162.8355 | 0 | 2145.4334 | 0 | 5162.8355 | 0 | 6086.9465 | 7231.4426 | 7128.4781 | 7308.2689
292468 | 0 | 242.131 | TRUE | 885 | Non-CBSA East North Central | 6A | 6A | Hour21 | 2 | Cold | None | None | East North Central | East North Central | Midwest | Not in a census Place | Electric, 100% Usage | EnergyStar, 100% Usage | Yes | Electric, 100% Usage | 75F | No | 0F | None | Not Applicable | G2601510 | G2601510, G26001600 | None | 290 Rated kWh, 100% Usage | 20 ft^2 | Fiberglass | 10% Leakage, R-4 | 2 ft | None | data/cambium/LRMER_MidCase_15_2025start,data/cambium/LRMER_LowRECost_15_2025start,data/cambium/LRMER_95DecarbBy2035_15_2025start,data/cambium/LRMER_LowRECost_25_2025start | kg/MWh,kg/MWh,kg/MWh,kg/MWh | /lib/resources/data/cambium/LRMER_MidCase_15_2025start/RFCMc.csv,/lib/resources/data/cambium/LRMER_LowRECost_15_2025start/RFCMc.csv,/lib/resources/data/cambium/LRMER_95DecarbBy2035_15_2025start/RFCMc.csv,/lib/resources/data/cambium/LRMER_LowRECost_25_2025start/RFCMc.csv | lb/MBtu,lb/MBtu,lb/MBtu,lb/MBtu | 195.9,195.9,195.9,195.9 | 147.3,147.3,147.3,147.3 | 177.8,177.8,177.8,177.8 | LRMER_MidCase_15_2025start,LRMER_LowRECost_15_2025start,LRMER_95DecarbBy2035_15_2025start,LRMER_LowRECost_25_2025start | CO2e,CO2e,CO2e,CO2e | 200.0,200.0,200.0,200.0 | 100-150% | RFCMc | Vented Attic | None | None | None | None | None | Mobile Home | Mobile Home | Mobile Home | 750-999 | 0-1499 | Ambient | None | 1 | 1 | <8 | Wood, Medium/Dark | Wood Frame | No | Natural Gas | 62F | No | 0F | None | No Exterior Use | Uninsulated | 100% Usage | Room AC, EER 10.7 | 100% Conditioned | Room AC | Yes | None | No | Fuel Furnace, 92.5% AFUE | Ducted Heating | Natural Gas Fuel Furnace | None | None | None | No | None | None | None | None | 15000-19999 | <20000 | <20000 | 8 ACH50 | R-19 | Ceiling R-13 | None | None | Unfinished, Uninsulated | None | Wood Stud, R-19 | Summer = 0.7, Winter = 0.85 | MISO | 100% LED | 100% Usage | 100% Usage | CR04 | None | None | EF 12, National Average | None | None | None | None | None | None | None | None | Cooling Season, 7 days/wk | Left/Right at 15ft | 1 | North | None | 100% | 94% | G26001600 | Not/partially in metro area | None | None | No | Hour15 | 103 | EF 17.6, 100% Usage | Metal, Dark | Stochastic | 1 | 1 | 2018 | 31 | 12 | 15 | None | MI | Owner | 1 | Medium | Occupied | 1980s | 1980-99 | Natural Gas Standard | Natural Gas | Yes | Huron Co Mem | 43.78 | -82.98 | F6 B6 L6 R6 | Double, Clear, Non-metal, Air | 0 | 0 |  | 275.7799 | 1.0626 |  | 16.1189 | 0.062108 |  | 0 | 0 |  | 545.6983 | 2.1026 |  | 56.5627 | 0.21794 |  | 319.7405 | 1.232 |  | 179.0664 | 0.68996 |  | 0 | 0 | 0 | 0 | 0 | 24.0318 | 0.092597 |  | 0 | 304.7939 | 1.1744 |  | 16.412 | 0.063237 |  | 1606.9087 | 6.1916 |  | 0 | 0 | 0 | 339.6694 | 1.3088 |  | 434.0383 | 1.6724 |  | 0 | 0 | 0 | 0 | 0 | 0 | 0 | 0 | 8123.637 | 31.3012 |  | 0 | 2995.1863 | 11.5408 |  | 0 | 0 | 0 | 0 |  | 0 | 0 | 0 | 0 | 0 | 15237.3511 | 15237.3511 | 58.7111 |  | 4118.5277 | 4118.5277 | 0 | 11118.8233 | 0 | 736.3355 | 0 | 2534.8461 | 0 | 1653.9729 | 0 | 2534.8461 | 0 | 1567.2351 | 0 | 2534.8461 | 0 | 1723.5789 | 0 | 2534.8461 | 0 | 3271.1816 | 4188.8189 | 4102.0812 | 4258.425
292481 | 0 | 242.131 | TRUE | 1690 | Non-CBSA East North Central | 5A | 5A | Hour2 | 4 | Cold | None | Standard Efficiency | East North Central | East North Central | Midwest | MI, Muskegon | Electric, 120% Usage | EnergyStar, 120% Usage | Yes | Electric, 120% Usage | 68F | No | 0F | None | Not Applicable | G2601210 | G2601210, G26000700 | None | 290 Rated kWh, 120% Usage | 20 ft^2 | Fiberglass | 0% Leakage, Uninsulated | 2 ft | None | data/cambium/LRMER_MidCase_15_2025start,data/cambium/LRMER_LowRECost_15_2025start,data/cambium/LRMER_95DecarbBy2035_15_2025start,data/cambium/LRMER_LowRECost_25_2025start | kg/MWh,kg/MWh,kg/MWh,kg/MWh | /lib/resources/data/cambium/LRMER_MidCase_15_2025start/RFCMc.csv,/lib/resources/data/cambium/LRMER_LowRECost_15_2025start/RFCMc.csv,/lib/resources/data/cambium/LRMER_95DecarbBy2035_15_2025start/RFCMc.csv,/lib/resources/data/cambium/LRMER_LowRECost_25_2025start/RFCMc.csv | lb/MBtu,lb/MBtu,lb/MBtu,lb/MBtu | 195.9,195.9,195.9,195.9 | 147.3,147.3,147.3,147.3 | 177.8,177.8,177.8,177.8 | LRMER_MidCase_15_2025start,LRMER_LowRECost_15_2025start,LRMER_95DecarbBy2035_15_2025start,LRMER_LowRECost_25_2025start | CO2e,CO2e,CO2e,CO2e | 200.0,200.0,200.0,200.0 | 200-300% | RFCMc | Vented Attic | None | None | None | None | None | Single-Family Detached | Single-Family Detached | Single-Family Detached | 1500-1999 | 1500-2499 | Heated Basement | 2 Car | 1 | 1 | <8 | None | Brick | No | Natural Gas | 65F | No | 0F | None | No Exterior Use | Uninsulated | 200% Usage | AC, SEER 13 | 100% Conditioned | Central AC | Yes | None | No | Fuel Furnace, 76% AFUE | Ducted Heating | Natural Gas Fuel Furnace | None | None | None | No | None | None | None | None | 60000-69999 | 60000-79999 | 60000-99999 | 7 ACH50 | R-30 | Uninsulated | Wall R-10, Exterior | R-10, Exterior | Unfinished, Uninsulated | None | Brick, 12-in, 3-wythe, R-15 | Summer = 0.7, Winter = 0.85 | MISO | 100% LED | 100% Usage | 100% Usage | CR04 | None | EF 6.7 | None | None | None | None | None | None | None | None | None | Cooling Season, 7 days/wk | Left/Right at 15ft | 4 | Northeast | None | 200% | 85% | G26000700 | In metro area, not/partially in principal city | None | None | No | Hour16 | 103 | EF 17.6, 100% Usage | Metal, Dark | Stochastic | 1 | 1 | 2018 | 31 | 12 | 15 | None | MI | Owner | 1 | High | Occupied | 2000s | 2000-09 | Electric Standard | Electricity | Yes | Muskegon | 43.17 | -86.24 | F9 B9 L9 R9 | Double, Clear, Non-metal, Air | 54.5112 | 0.10999 |  | 778.6898 | 1.5712 |  | 45.426 | 0.091658 |  | 525.4764 | 1.0603 |  | 1872.4311 | 3.7781 |  | 192.5477 | 0.38851 |  | 0 | 0 |  | 166.1713 | 0.33529 |  | 0 | 0 | 0 | 0 | 8343.7334 | 30.7725 | 0.062091 |  | 16.7051 | 473.6028 | 0.95561 |  | 21.9803 | 0.044351 |  | 4830.9835 | 9.7477 |  | 0 | 0 | 0 | 644.7564 | 1.301 |  | 1790.0781 | 3.6119 |  | 0 | 0 | 0 | 0 | 0 | 0 | 0 | 0 | 8109.8626 | 16.3637 |  | 0 | 0 | 0 |  | 0 | 0 | 0 | 0 |  | 0 | 0 | 0 | 0 | 0 | 27897.7282 | 27897.7282 | 56.2907 |  | 19787.8656 | 19787.8656 | 0 | 8109.8626 | 0 | 3519.0454 | 0 | 1848.8888 | 0 | 7937.04 | 0 | 1848.8888 | 0 | 7504.4295 | 0 | 1848.8888 | 0 | 8279.0283 | 0 | 1848.8888 | 0 | 5367.9341 | 9785.9288 | 9353.3182 | 10127.917
292504 | 0 | 242.131 | TRUE | 1220 | CBSA Detroit-Warren-Dearborn, MI | 5A | 5A | Hour5 | 2 | Cold | None | None | East North Central | East North Central | Midwest | In another census Place | Electric, 100% Usage | EnergyStar, 100% Usage | Yes | Gas, 100% Usage | 76F | No | 0F | None | Not Applicable | G2601630 | G2601630, G26003206 | None | 290 Rated kWh, 100% Usage | 20 ft^2 | Fiberglass | 20% Leakage, Uninsulated | 2 ft | None | data/cambium/LRMER_MidCase_15_2025start,data/cambium/LRMER_LowRECost_15_2025start,data/cambium/LRMER_95DecarbBy2035_15_2025start,data/cambium/LRMER_LowRECost_25_2025start | kg/MWh,kg/MWh,kg/MWh,kg/MWh | /lib/resources/data/cambium/LRMER_MidCase_15_2025start/RFCMc.csv,/lib/resources/data/cambium/LRMER_LowRECost_15_2025start/RFCMc.csv,/lib/resources/data/cambium/LRMER_95DecarbBy2035_15_2025start/RFCMc.csv,/lib/resources/data/cambium/LRMER_LowRECost_25_2025start/RFCMc.csv | lb/MBtu,lb/MBtu,lb/MBtu,lb/MBtu | 195.9,195.9,195.9,195.9 | 147.3,147.3,147.3,147.3 | 177.8,177.8,177.8,177.8 | LRMER_MidCase_15_2025start,LRMER_LowRECost_15_2025start,LRMER_95DecarbBy2035_15_2025start,LRMER_LowRECost_25_2025start | CO2e,CO2e,CO2e,CO2e | 200.0,200.0,200.0,200.0 | 400%+ | RFCMc | Vented Attic | None | None | None | None | None | Single-Family Detached | Single-Family Detached | Single-Family Detached | 1000-1499 | 0-1499 | Vented Crawlspace | None | 1 | 1 | <8 | None | Brick | No | Natural Gas | 68F | Yes | 3F | Day +4h | No Exterior Use | Uninsulated | 100% Usage | None | None | None | Yes | None | No | Fuel Furnace, 80% AFUE | Ducted Heating | Natural Gas Fuel Furnace | None | None | None | No | None | None | None | None | 80000-99999 | 80000-99999 | 60000-99999 | 20 ACH50 | R-7 | Uninsulated | Uninsulated | Uninsulated | Unfinished, Uninsulated | None | Brick, 12-in, 3-wythe, Uninsulated | Summer = 0.7, Winter = 0.85 | MISO | 100% CFL | 100% Usage | 100% Usage | CR04 | None | None | None | None | None | None | None | None | None | None | None | Cooling Season, 7 days/wk | Left/Right at 15ft | 2 | East | None | 100% | 85% | G26003206 | In metro area, not/partially in principal city | None | None | No | Hour12 | 103 | EF 15.9, 100% Usage | Asphalt Shingles, Medium | Stochastic | 1 | 1 | 2018 | 31 | 12 | 15 | None | MI | Owner | 1 | Medium | Occupied | 1940s | 1940-59 | Natural Gas Standard | Natural Gas | Yes | Detroit Metropolita | 42.22 | -83.35 | F9 B9 L9 R9 | Double, Clear, Metal, Air, Exterior Clear Storm | 0 | 0 |  | 400.042 | 1.1182 |  | 23.4457 | 0.065533 |  | 0 | 0 |  | 0 | 0 |  | 91.1451 | 0.25476 |  | 0 | 0 |  | 909.9857 | 2.5435 |  | 0 | 0 | 0 | 0 | 0 | 40.1507 | 0.11222 |  | 0 | 491.1871 | 1.3729 |  | 16.412 | 0.045873 |  | 1790.9573 | 5.0059 |  | 0 | 0 | 0 | 27.8418 | 0.07782 |  | 480.0504 | 1.3418 |  | 0 | 0 | 0 | 0 | 0 | 0 | 0 | 0 | 35951.9074 | 100.4885 |  | 0 | 4122.6307 | 11.5231 |  | 0 | 0 | 813.5653 | 2.274 |  | 0 | 0 | 0 | 0 | 0 | 45159.0281 | 45159.0281 | 126.2232 |  | 4270.9247 | 4270.9247 | 0 | 40888.1034 | 0 | 766.9417 | 0 | 9321.6149 | 0 | 1734.8706 | 0 | 9321.6149 | 0 | 1618.0243 | 0 | 9321.6149 | 0 | 1815.1179 | 0 | 9321.6149 | 0 | 10088.5566 | 11056.4855 | 10939.6392 | 11136.7328
292507 | 0 | 242.131 | TRUE | 1690 | Non-CBSA East North Central | 5A | 5A | Hour7 | 3 | Cold | None | Standard Efficiency | East North Central | East North Central | Midwest | Not in a census Place | Gas, 100% Usage | EnergyStar, 100% Usage | Yes | Gas, 100% Usage | 72F | No | 0F | None | Not Applicable | G2600810 | G2600810, G26001004 | None | None | 20 ft^2 | Fiberglass | 0% Leakage, Uninsulated | 2 ft | None | data/cambium/LRMER_MidCase_15_2025start,data/cambium/LRMER_LowRECost_15_2025start,data/cambium/LRMER_95DecarbBy2035_15_2025start,data/cambium/LRMER_LowRECost_25_2025start | kg/MWh,kg/MWh,kg/MWh,kg/MWh | /lib/resources/data/cambium/LRMER_MidCase_15_2025start/RFCMc.csv,/lib/resources/data/cambium/LRMER_LowRECost_15_2025start/RFCMc.csv,/lib/resources/data/cambium/LRMER_95DecarbBy2035_15_2025start/RFCMc.csv,/lib/resources/data/cambium/LRMER_LowRECost_25_2025start/RFCMc.csv | lb/MBtu,lb/MBtu,lb/MBtu,lb/MBtu | 195.9,195.9,195.9,195.9 | 147.3,147.3,147.3,147.3 | 177.8,177.8,177.8,177.8 | LRMER_MidCase_15_2025start,LRMER_LowRECost_15_2025start,LRMER_95DecarbBy2035_15_2025start,LRMER_LowRECost_25_2025start | CO2e,CO2e,CO2e,CO2e | 200.0,200.0,200.0,200.0 | 400%+ | RFCMc | Vented Attic | None | None | None | None | None | Single-Family Detached | Single-Family Detached | Single-Family Detached | 1500-1999 | 1500-2499 | Heated Basement | None | 1 | 1 | <8 | Vinyl, Light | Brick | No | Natural Gas | 72F | No | 0F | None | No Exterior Use | Uninsulated | 100% Usage | AC, SEER 13 | 100% Conditioned | Central AC | Yes | None | No | Fuel Furnace, 92.5% AFUE | Ducted Heating | Natural Gas Fuel Furnace | None | None | None | No | None | None | None | None | 50000-59999 | 40000-59999 | 40000-59999 | 15 ACH50 | R-19 | Uninsulated | Uninsulated | Uninsulated | Unfinished, Uninsulated | None | Brick, 12-in, 3-wythe, Uninsulated | Summer = 0.7, Winter = 0.85 | MISO | 100% LED | 100% Usage | 100% Usage | CR04 | None | None | None | None | None | None | None | Has Pool | None | 1.0 HP Pump | Typical Efficiency | Cooling Season, 7 days/wk | Left/Right at 15ft | 1 | North | None | 100% | 85% | G26001004 | In metro area, not/partially in principal city | None | None | No | Hour4 | 103 | EF 6.7, 100% Usage | Asphalt Shingles, Medium | Stochastic | 1 | 1 | 2018 | 31 | 12 | 15 | None | MI | Owner | 1 | Medium | Occupied | 1960s | 1960-79 | Natural Gas Standard | Natural Gas | Yes | Grand Rapids Kent C | 42.88 | -85.52 | F30 B30 L30 R30 | Double, Clear, Non-metal, Air, Exterior Clear Storm | 67.9925 | 0.13719 |  | 24.618 | 0.049673 |  | 16.1189 | 0.032524 |  | 176.1357 | 0.3554 |  | 2110.6978 | 4.2589 |  | 0 | 0 |  | 0 | 0 |  | 654.7208 | 1.3211 |  | 0 | 0 | 0 | 0 | 0 | 30.7725 | 0.062091 |  | 0 | 473.6028 | 0.95561 |  | 21.9803 | 0.044351 |  | 1658.1961 | 3.3458 |  | 0 | 1672.8497 | 0 | 23.1526 | 0.046716 |  | 1356.0398 | 2.7362 |  | 295.4156 | 0 | 0 | 0 | 327.3604 | 0 | 0 | 0 | 29688.6855 | 59.9044 |  | 0 | 2681.0141 | 5.4096 |  | 0 | 0 | 679.6318 | 1.3713 |  | 0 | 0 | 0 | 0 | 0 | 41959.2782 | 41959.2782 | 84.6634 |  | 8582.5863 | 8582.5863 | 0 | 33376.9849 | 0 | 1521.5928 | 0 | 7609.2515 | 0 | 3426.2998 | 0 | 7609.2515 | 0 | 3267.0344 | 0 | 7609.2515 | 0 | 3536.0592 | 0 | 7609.2515 | 0 | 9130.8443 | 11035.5513 | 10876.2859 | 11145.3107
292722 | 0 | 242.131 | TRUE | 1690 | Non-CBSA East North Central | 5A | 5A | Hour18 | 3 | Cold | None | Standard Efficiency | East North Central | East North Central | Midwest | In another census Place | Gas, 100% Usage | EnergyStar, 100% Usage | Yes | Gas, 100% Usage | 72F | No | 0F | None | Not Applicable | G2601390 | G2601390, G26000801 | None | 290 Rated kWh, 100% Usage | 20 ft^2 | Fiberglass | 0% Leakage, Uninsulated | 2 ft | None | data/cambium/LRMER_MidCase_15_2025start,data/cambium/LRMER_LowRECost_15_2025start,data/cambium/LRMER_95DecarbBy2035_15_2025start,data/cambium/LRMER_LowRECost_25_2025start | kg/MWh,kg/MWh,kg/MWh,kg/MWh | /lib/resources/data/cambium/LRMER_MidCase_15_2025start/RFCMc.csv,/lib/resources/data/cambium/LRMER_LowRECost_15_2025start/RFCMc.csv,/lib/resources/data/cambium/LRMER_95DecarbBy2035_15_2025start/RFCMc.csv,/lib/resources/data/cambium/LRMER_LowRECost_25_2025start/RFCMc.csv | lb/MBtu,lb/MBtu,lb/MBtu,lb/MBtu | 195.9,195.9,195.9,195.9 | 147.3,147.3,147.3,147.3 | 177.8,177.8,177.8,177.8 | LRMER_MidCase_15_2025start,LRMER_LowRECost_15_2025start,LRMER_95DecarbBy2035_15_2025start,LRMER_LowRECost_25_2025start | CO2e,CO2e,CO2e,CO2e | 200.0,200.0,200.0,200.0 | 400%+ | RFCMc | Vented Attic | None | None | None | None | None | Single-Family Detached | Single-Family Detached | Single-Family Detached | 1500-1999 | 1500-2499 | Heated Basement | None | 1 | 1 | <8 | None | Brick | No | Natural Gas | 62F | Yes | 12F | Night +5h | No Exterior Use | Uninsulated | 100% Usage | Room AC, EER 10.7 | 20% Conditioned | Room AC | Yes | None | No | Fuel Furnace, 80% AFUE | Ducted Heating | Natural Gas Fuel Furnace | None | None | None | No | None | None | None | None | 80000-99999 | 80000-99999 | 60000-99999 | 15 ACH50 | R-19 | Uninsulated | Uninsulated | Uninsulated | Unfinished, Uninsulated | None | Brick, 12-in, 3-wythe, Uninsulated | Summer = 0.7, Winter = 0.85 | MISO | 100% Incandescent | 100% Usage | 100% Usage | CR04 | None | EF 15.9 | None | None | None | None | None | None | None | None | None | Cooling Season, 7 days/wk | Left/Right at 15ft | 1 | West | None | 100% | 85% | G26000801 | In metro area, not/partially in principal city | None | None | No | Hour17 | 103 | EF 17.6, 100% Usage | Composition Shingles | Stochastic | 1 | 1 | 2018 | 31 | 12 | 15 | None | MI | Owner | 1 | Medium | Occupied | <1940 | <1940 | Natural Gas Standard | Natural Gas | Yes | Tulip City | 42.75 | -86.1 | F12 B12 L12 R12 | Single, Clear, Non-metal | 67.9925 | 0.13719 |  | 24.618 | 0.049673 |  | 16.1189 | 0.032524 |  | 0 | 0 |  | 484.1534 | 0.9769 |  | 56.5627 | 0.11413 |  | 0 | 0 |  | 413.5233 | 0.83439 |  | 0 | 0 | 0 | 0 | 0 | 184.6348 | 0.37255 |  | 0 | 1938.9582 | 3.9123 |  | 21.9803 | 0.044351 |  | 1658.1961 | 3.3458 |  | 0 | 0 | 0 | 23.1526 | 0.046716 |  | 914.0887 | 1.8444 |  | 0 | 0 | 0 | 0 | 327.3604 | 0 | 0 | 0 | 16324.0586 | 32.9379 |  | 0 | 2968.5169 | 5.9897 |  | 0 | 0 | 679.6318 | 1.3713 |  | 0 | 0 | 0 | 0 | 0 | 26103.2541 | 26103.2541 | 52.6699 |  | 5803.6864 | 5803.6864 | 0 | 20299.5677 | 0 | 1042.8043 | 0 | 4627.9082 | 0 | 2351.5313 | 0 | 4627.9082 | 0 | 2213.4777 | 0 | 4627.9082 | 0 | 2445.5061 | 0 | 4627.9082 | 0 | 5670.7125 | 6979.4394 | 6841.3858 | 7073.4142
292757 | 0 | 242.131 | TRUE | 1690 | Non-CBSA East North Central | 5A | 5A | Hour16 | 3 | Cold | None | Standard Efficiency | East North Central | East North Central | Midwest | Not in a census Place | Gas, 80% Usage | EnergyStar, 80% Usage | Yes | Gas, 80% Usage | 70F | No | 0F | None | Not Applicable | G2601450 | G2601450, G26001500 | None | None | 20 ft^2 | Fiberglass | 20% Leakage, Uninsulated | 2 ft | None | data/cambium/LRMER_MidCase_15_2025start,data/cambium/LRMER_LowRECost_15_2025start,data/cambium/LRMER_95DecarbBy2035_15_2025start,data/cambium/LRMER_LowRECost_25_2025start | kg/MWh,kg/MWh,kg/MWh,kg/MWh | /lib/resources/data/cambium/LRMER_MidCase_15_2025start/RFCMc.csv,/lib/resources/data/cambium/LRMER_LowRECost_15_2025start/RFCMc.csv,/lib/resources/data/cambium/LRMER_95DecarbBy2035_15_2025start/RFCMc.csv,/lib/resources/data/cambium/LRMER_LowRECost_25_2025start/RFCMc.csv | lb/MBtu,lb/MBtu,lb/MBtu,lb/MBtu | 195.9,195.9,195.9,195.9 | 147.3,147.3,147.3,147.3 | 177.8,177.8,177.8,177.8 | LRMER_MidCase_15_2025start,LRMER_LowRECost_15_2025start,LRMER_95DecarbBy2035_15_2025start,LRMER_LowRECost_25_2025start | CO2e,CO2e,CO2e,CO2e | 200.0,200.0,200.0,200.0 | 400%+ | RFCMc | Vented Attic | None | None | None | None | None | Single-Family Detached | Single-Family Detached | Single-Family Detached | 1500-1999 | 1500-2499 | Unvented Crawlspace | 2 Car | 2 | 2 | <8 | Wood, Medium/Dark | Wood Frame | No | Natural Gas | 60F | Yes | 12F | Day +4h | No Exterior Use | Uninsulated | 50% Usage | AC, SEER 13 | 60% Conditioned | Central AC | Yes | None | No | Fuel Furnace, 76% AFUE | Ducted Heating | Natural Gas Fuel Furnace | None | None | None | No | None | None | None | None | 80000-99999 | 80000-99999 | 60000-99999 | 8 ACH50 | R-19 | Uninsulated | Wall R-10, Exterior | R-10, Exterior | Unfinished, Uninsulated | None | Wood Stud, R-11 | Summer = 0.7, Winter = 0.85 | MISO | 100% CFL | 100% Usage | 100% Usage | CR04 | None | None | None | None | None | None | None | None | None | None | None | Cooling Season, 7 days/wk | Left/Right at 15ft | 2 | Southeast | None | 50% | 85% | G26001500 | In metro area, not/partially in principal city | None | None | No | Hour17 | 103 | EF 19.9, 100% Usage | Composition Shingles | Stochastic | 1 | 1 | 2018 | 31 | 12 | 15 | None | MI | Owner | 1 | Low | Occupied | 1980s | 1980-99 | Natural Gas Standard | Natural Gas | Yes | Mbs Intl | 43.53 | -84.08 | F18 B18 L18 R18 | Double, Low-E, Non-metal, Air, M-Gain | 67.9925 | 0.13719 |  | 28.721 | 0.057952 |  | 18.7565 | 0.037846 |  | 215.1142 | 0.43405 |  | 1266.3601 | 2.5552 |  | 0 | 0 |  | 0 | 0 |  | 421.4362 | 0.85035 |  | 0 | 0 | 0 | 0 | 0 | 46.0122 | 0.092841 |  | 24.911 | 620.1384 | 1.2513 |  | 21.9803 | 0.044351 |  | 955.4117 | 1.9278 |  | 0 | 0 | 0 | 22.2734 | 0.044942 |  | 400.042 | 0.80719 |  | 0 | 0 | 0 | 0 | 380.1132 | 0 | 0 | 0 | 17515.3925 | 35.3417 |  | 0 | 3030.941 | 6.1157 |  | 0 | 0 | 650.9108 | 1.3134 |  | 0 | 0 | 0 | 0 | 0 | 25686.2139 | 25686.2139 | 51.8284 |  | 4109.1495 | 4109.1495 | 0 | 21577.0645 | 0 | 752.5687 | 0 | 4919.134 | 0 | 1663.5101 | 0 | 4919.134 | 0 | 1585.6555 | 0 | 4919.134 | 0 | 1732.1423 | 0 | 4919.134 | 0 | 5671.7027 | 6582.6441 | 6504.7895 | 6651.2762
292786 | 0 | 242.131 | TRUE | 617 | CBSA Detroit-Warren-Dearborn, MI | 5A | 5A | Hour5 | 1 | Cold | None | Standard Efficiency, No usage | East North Central | East North Central | Midwest | MI, Sterling Heights | Gas, 100% Usage | EnergyStar, 100% Usage | Yes | Gas, 100% Usage | 70F | No | 0F | None | Double-Loaded Interior | G2600990 | G2600990, G26003003 | None | None | 20 ft^2 | Fiberglass | None | 2 ft | None | data/cambium/LRMER_MidCase_15_2025start,data/cambium/LRMER_LowRECost_15_2025start,data/cambium/LRMER_95DecarbBy2035_15_2025start,data/cambium/LRMER_LowRECost_25_2025start | kg/MWh,kg/MWh,kg/MWh,kg/MWh | /lib/resources/data/cambium/LRMER_MidCase_15_2025start/RFCMc.csv,/lib/resources/data/cambium/LRMER_LowRECost_15_2025start/RFCMc.csv,/lib/resources/data/cambium/LRMER_95DecarbBy2035_15_2025start/RFCMc.csv,/lib/resources/data/cambium/LRMER_LowRECost_25_2025start/RFCMc.csv | lb/MBtu,lb/MBtu,lb/MBtu,lb/MBtu | 195.9,195.9,195.9,195.9 | 147.3,147.3,147.3,147.3 | 177.8,177.8,177.8,177.8 | LRMER_MidCase_15_2025start,LRMER_LowRECost_15_2025start,LRMER_95DecarbBy2035_15_2025start,LRMER_LowRECost_25_2025start | CO2e,CO2e,CO2e,CO2e | 200.0,200.0,200.0,200.0 | 0-100% | RFCMc | None | Left | None | Middle | 20 | None | 20 to 49 Unit | Multifamily with 5+ units, 1-3 stories | Multi-Family with 5+ Units | 500-749 | 0-1499 | Unheated Basement | None | 3 | 3 | <8 | None | Brick | No | Natural Gas | 55F | No | 0F | None | No Exterior Use | Uninsulated | 100% Usage | Room AC, EER 9.8 | 20% Conditioned | Room AC | No | None | No | Fuel Wall/Floor Furnace, 68% AFUE | Non-Ducted Heating | Natural Gas Fuel Wall/Floor Furnace | None | None | None | No | None | None | None | None | 10000-14999 | <20000 | <20000 | 15 ACH50 | None | Uninsulated | Uninsulated | Uninsulated | Finished, R-38 | None | Brick, 12-in, 3-wythe, R-7 | Summer = 0.7, Winter = 0.85 | MISO | 100% Incandescent | 100% Usage | 100% Usage | CR04 | None | None | None | None | None | None | None | None | None | None | None | Cooling Season, 7 days/wk | 7 | 1 | Northeast | None | 100% | 89% | G26003003 | In metro area, not/partially in principal city | None | None | None | Hour15 | 103 | EF 17.6, 100% Usage | Asphalt Shingles, Medium | Stochastic | 1 | 1 | 2018 | 31 | 12 | 15 | None | MI | Renter | 1 | Medium | Vacant | 1970s | 1960-79 | Natural Gas Standard | Natural Gas | No | Selfridge Angb | 42.6 | -82.83 | F30 B30 L30 R30 | Single, Clear, Metal, Exterior Clear Storm | 0 | 0 |  | 0 | 0 |  | 0 | 0 |  | 0 | 0 |  | 196.9438 | 1.0885 |  | 0 | 0 |  | 0 | 0 |  | 0 | 0 |  | 0 | 0 | 0 | 0 | 0 | 0 | 0 |  | 0 | 0 | 0 |  | 16.412 | 0.090705 |  | 0 | 0 |  | 0 | 0 | 0 | 0 | 0 |  | 434.0383 | 2.3988 |  | 0 | 0 | 0 | 0 | 0 | 0 | 0 | 0 | 4070.171 | 22.4948 |  | 0 | 1657.903 | 9.1628 |  | 0 | 0 | 0 | 0 |  | 0 | 0 | 0 | 0 | 0 | 6375.4681 | 6375.4681 | 35.2356 |  | 647.394 | 647.394 | 0 | 5728.0741 | 0 | 116.1555 | 0 | 1305.9001 | 0 | 259.9048 | 0 | 1305.9001 | 0 | 249.0367 | 0 | 1305.9001 | 0 | 267.4385 | 0 | 1305.9001 | 0 | 1422.0556 | 1565.8049 | 1554.9369 | 1573.3387
292787 | 0 | 242.131 | TRUE | 1220 | Non-CBSA East North Central | 5A | 5A | Hour16 | 2 | Cold | None | None | East North Central | East North Central | Midwest | MI, Kalamazoo | Gas, 120% Usage | Standard, 120% Usage | Yes | Gas, 120% Usage | 72F | No | 0F | None | Not Applicable | G2600770 | G2600770, G26002102 | None | 318 Rated kWh, 120% Usage | 20 ft^2 | Fiberglass | 30% Leakage, Uninsulated | 2 ft | None | data/cambium/LRMER_MidCase_15_2025start,data/cambium/LRMER_LowRECost_15_2025start,data/cambium/LRMER_95DecarbBy2035_15_2025start,data/cambium/LRMER_LowRECost_25_2025start | kg/MWh,kg/MWh,kg/MWh,kg/MWh | /lib/resources/data/cambium/LRMER_MidCase_15_2025start/RFCMc.csv,/lib/resources/data/cambium/LRMER_LowRECost_15_2025start/RFCMc.csv,/lib/resources/data/cambium/LRMER_95DecarbBy2035_15_2025start/RFCMc.csv,/lib/resources/data/cambium/LRMER_LowRECost_25_2025start/RFCMc.csv | lb/MBtu,lb/MBtu,lb/MBtu,lb/MBtu | 195.9,195.9,195.9,195.9 | 147.3,147.3,147.3,147.3 | 177.8,177.8,177.8,177.8 | LRMER_MidCase_15_2025start,LRMER_LowRECost_15_2025start,LRMER_95DecarbBy2035_15_2025start,LRMER_LowRECost_25_2025start | CO2e,CO2e,CO2e,CO2e | 200.0,200.0,200.0,200.0 | 400%+ | RFCMc | Vented Attic | None | None | None | None | None | Single-Family Detached | Single-Family Detached | Single-Family Detached | 1000-1499 | 0-1499 | Unheated Basement | None | 2 | 2 | <8 | None | Brick | No | Natural Gas | 55F | Yes | 6F | Night +5h | No Exterior Use | Uninsulated | 200% Usage | AC, SEER 10 | 100% Conditioned | Central AC | Yes | None | No | Fuel Furnace, 80% AFUE | Ducted Heating | Natural Gas Fuel Furnace | None | None | None | No | None | None | None | None | 50000-59999 | 40000-59999 | 40000-59999 | 15 ACH50 | R-38 | Uninsulated | Uninsulated | Uninsulated | Unfinished, Uninsulated | None | Brick, 12-in, 3-wythe, R-7 | Summer = 0.7, Winter = 0.85 | MISO | 100% Incandescent | 100% Usage | 100% Usage | CR04 | None | None | None | None | None | None | None | None | None | None | None | Cooling Season, 7 days/wk | Left/Right at 15ft | 1 | South | None | 200% | 85% | G26002102 | In metro area, principal city | None | None | No | Hour13 | 104 | EF 15.9, 100% Usage | Composition Shingles | Stochastic | 1 | 1 | 2018 | 31 | 12 | 15 | None | MI | Renter | 1 | High | Vacant | 1970s | 1960-79 | Electric Standard | Electricity | Yes | Kalamazoo Battle Cr | 42.24 | -85.55 | F12 B12 L12 R12 | Double, Low-E, Non-metal, Air, M-Gain | 0 | 0 |  | 0 | 0 |  | 0 | 0 |  | 173.4981 | 0.48494 |  | 1839.9002 | 5.1427 |  | 0 | 0 |  | 0 | 0 |  | 297.1741 | 0.83063 |  | 0 | 0 | 0 | 0 | 340.8417 | 0 | 0 |  | 0 | 0 | 0 |  | 16.412 | 0.045873 |  | 0 | 0 |  | 0 | 0 | 0 | 0 | 0 |  | 480.0504 | 1.3418 |  | 0 | 0 | 0 | 0 | 0 | 0 | 0 | 0 | 11659.8325 | 32.5902 |  | 0 | 0 | 0 |  | 0 | 0 | 0 | 0 |  | 0 | 0 | 0 | 0 | 0 | 14807.4158 | 14807.4158 | 41.3879 |  | 3147.8764 | 3147.8764 | 0 | 11659.8325 | 0 | 580.5964 | 0 | 2658.1787 | 0 | 1269.8591 | 0 | 2658.1787 | 0 | 1229.8159 | 0 | 2658.1787 | 0 | 1305.208 | 0 | 2658.1787 | 0 | 3238.7752 | 3928.0378 | 3887.9947 | 3963.3867
292814 | 0 | 242.131 | TRUE | 1138 | CBSA Detroit-Warren-Dearborn, MI | 5A | 5A | Hour5 | 3 | Cold | None | Standard Efficiency | East North Central | East North Central | Midwest | Not in a census Place | None | None | None | Electric, 100% Usage | 65F | No | 0F | None | Double-Loaded Interior | G2601250 | G2601250, G26002904 | None | None | 20 ft^2 | Fiberglass | 10% Leakage, Uninsulated | 2 ft | None | data/cambium/LRMER_MidCase_15_2025start,data/cambium/LRMER_LowRECost_15_2025start,data/cambium/LRMER_95DecarbBy2035_15_2025start,data/cambium/LRMER_LowRECost_25_2025start | kg/MWh,kg/MWh,kg/MWh,kg/MWh | /lib/resources/data/cambium/LRMER_MidCase_15_2025start/RFCMc.csv,/lib/resources/data/cambium/LRMER_LowRECost_15_2025start/RFCMc.csv,/lib/resources/data/cambium/LRMER_95DecarbBy2035_15_2025start/RFCMc.csv,/lib/resources/data/cambium/LRMER_LowRECost_25_2025start/RFCMc.csv | lb/MBtu,lb/MBtu,lb/MBtu,lb/MBtu | 195.9,195.9,195.9,195.9 | 147.3,147.3,147.3,147.3 | 177.8,177.8,177.8,177.8 | LRMER_MidCase_15_2025start,LRMER_LowRECost_15_2025start,LRMER_95DecarbBy2035_15_2025start,LRMER_LowRECost_25_2025start | CO2e,CO2e,CO2e,CO2e | 200.0,200.0,200.0,200.0 | 300-400% | RFCMc | None | Right | None | Top | 8 | None | 5 to 9 Unit | Multifamily with 5+ units, 1-3 stories | Multi-Family with 5+ Units | 1000-1499 | 0-1499 | Unheated Basement | None | 2 | 2 | <8 | None | Brick | No | Natural Gas | 72F | No | 0F | None | No Exterior Use | Uninsulated | 100% Usage | None | None | None | Yes | None | No | Fuel Furnace, 80% AFUE | Ducted Heating | Natural Gas Fuel Furnace | None | None | None | No | None | None | None | None | 70000-79999 | 60000-79999 | 60000-99999 | 8 ACH50 | None | Uninsulated | Uninsulated | Uninsulated | Finished, R-38 | None | Brick, 12-in, 3-wythe, R-11 | Summer = 0.7, Winter = 0.85 | MISO | 100% Incandescent | 100% Usage | 100% Usage | CR04 | None | None | None | None | None | None | None | None | None | None | None | Cooling Season, 7 days/wk | 27 | 3 | North | None | 100% | 89% | G26002904 | In metro area, not/partially in principal city | None | None | None | Hour17 | 103 | EF 17.6, 100% Usage | Asphalt Shingles, Medium | Stochastic | 1 | 1 | 2018 | 31 | 12 | 15 | None | MI | Renter | 1 | Medium | Occupied | 1980s | 1980-99 | Natural Gas Standard | Natural Gas | No | Oakland Co Intl | 42.67 | -83.42 | F15 B15 L15 R15 | Double, Clear, Metal, Air, Exterior Clear Storm | 67.9925 | 0.20374 |  | 0 | 0 |  | 0 | 0 |  | 0 | 0 |  | 0 | 0 |  | 0 | 0 |  | 0 | 0 |  | 164.999 | 0.49442 |  | 0 | 0 | 0 | 0 | 0 | 156.793 | 0.46983 |  | 0 | 1465.0623 | 4.39 |  | 21.9803 | 0.065864 |  | 1655.2654 | 4.96 |  | 0 | 0 | 0 | 431.9868 | 1.2944 |  | 434.0383 | 1.3006 |  | 0 | 0 | 0 | 0 | 0 | 0 | 0 | 0 | 6456.6487 | 19.3473 |  | 0 | 4370.5689 | 13.0963 |  | 0 | 0 | 0 | 0 |  | 0 | 0 | 0 | 0 | 0 | 15225.3352 | 15225.3352 | 45.6225 |  | 4398.1175 | 4398.1175 | 0 | 10827.2176 | 0 | 788.0691 | 0 | 2468.3762 | 0 | 1778.7956 | 0 | 2468.3762 | 0 | 1668.1027 | 0 | 2468.3762 | 0 | 1867.389 | 0 | 2468.3762 | 0 | 3256.4453 | 4247.1718 | 4136.4789 | 4335.7652
292819 | 0 | 242.131 | TRUE | 617 | Non-CBSA East North Central | 5A | 5A | Hour6 | 1 | Cold | None | Standard Efficiency | East North Central | East North Central | Midwest | In another census Place | Electric, 100% Usage | EnergyStar, 100% Usage | Yes | Gas, 100% Usage | 68F | No | 0F | None | Double-Loaded Interior | G2601210 | G2601210, G26000700 | None | None | 20 ft^2 | Fiberglass | None | 2 ft | None | data/cambium/LRMER_MidCase_15_2025start,data/cambium/LRMER_LowRECost_15_2025start,data/cambium/LRMER_95DecarbBy2035_15_2025start,data/cambium/LRMER_LowRECost_25_2025start | kg/MWh,kg/MWh,kg/MWh,kg/MWh | /lib/resources/data/cambium/LRMER_MidCase_15_2025start/RFCMc.csv,/lib/resources/data/cambium/LRMER_LowRECost_15_2025start/RFCMc.csv,/lib/resources/data/cambium/LRMER_95DecarbBy2035_15_2025start/RFCMc.csv,/lib/resources/data/cambium/LRMER_LowRECost_25_2025start/RFCMc.csv | lb/MBtu,lb/MBtu,lb/MBtu,lb/MBtu | 195.9,195.9,195.9,195.9 | 147.3,147.3,147.3,147.3 | 177.8,177.8,177.8,177.8 | LRMER_MidCase_15_2025start,LRMER_LowRECost_15_2025start,LRMER_95DecarbBy2035_15_2025start,LRMER_LowRECost_25_2025start | CO2e,CO2e,CO2e,CO2e | 200.0,200.0,200.0,200.0 | 100-150% | RFCMc | None | Middle | None | Top | 6 | None | 5 to 9 Unit | Multifamily with 5+ units, 1-3 stories | Multi-Family with 5+ Units | 500-749 | 0-1499 | Unheated Basement | None | 2 | 2 | <8 | None | Brick | No | Natural Gas | 70F | Yes | 3F | Day +4h | No Exterior Use | Uninsulated | 100% Usage | Room AC, EER 9.8 | 60% Conditioned | Room AC | No | None | No | Fuel Wall/Floor Furnace, 68% AFUE | Non-Ducted Heating | Natural Gas Fuel Wall/Floor Furnace | None | None | None | No | None | None | None | None | 15000-19999 | <20000 | <20000 | 30 ACH50 | None | Uninsulated | Uninsulated | Uninsulated | Finished, R-19 | None | Brick, 12-in, 3-wythe, R-7 | Summer = 0.7, Winter = 0.85 | MISO | 100% CFL | 100% Usage | 100% Usage | CR04 | None | None | None | None | None | None | None | None | None | None | None | Cooling Season, 7 days/wk | 12 | 1 | Northeast | None | 100% | 89% | G26000700 | In metro area, not/partially in principal city | None | None | None | Hour16 | 103 | EF 17.6, 100% Usage | Asphalt Shingles, Medium | Stochastic | 1 | 1 | 2018 | 31 | 12 | 15 | None | MI | Renter | 1 | Medium | Occupied | 1970s | 1960-79 | Natural Gas Standard | Natural Gas | Yes | Muskegon | 43.17 | -86.24 | F15 B15 L15 R15 | Single, Clear, Metal, Exterior Clear Storm | 54.5112 | 0.30127 |  | 289.8473 | 1.6019 |  | 16.9981 | 0.093944 |  | 0 | 0 |  | 656.4792 | 3.6282 |  | 0 | 0 |  | 0 | 0 |  | 0 | 0 |  | 0 | 0 | 0 | 0 | 0 | 32.824 | 0.18141 |  | 0 | 325.602 | 1.7995 |  | 16.412 | 0.090705 |  | 1151.4762 | 6.3639 |  | 0 | 0 | 0 | 23.7388 | 0.1312 |  | 434.0383 | 2.3988 |  | 0 | 0 | 0 | 0 | 0 | 0 | 0 | 0 | 7824.1184 | 43.2419 |  | 0 | 2968.2238 | 16.4046 |  | 0 | 0 | 694.8715 | 3.8404 |  | 0 | 0 | 0 | 0 | 0 | 14488.2614 | 14488.2614 | 80.0729 |  | 3001.3408 | 3001.3408 | 0 | 11486.9206 | 0 | 544.5621 | 0 | 2618.8001 | 0 | 1217.3299 | 0 | 2618.8001 | 0 | 1154.3731 | 0 | 2618.8001 | 0 | 1271.2493 | 0 | 2618.8001 | 0 | 3163.3623 | 3836.13 | 3773.1732 | 3890.0494
292840 | 0 | 242.131 | TRUE | 2663 | Non-CBSA East North Central | 5A | 5A | Hour0 | 5 | Cold | None | Standard Efficiency | East North Central | East North Central | Midwest | In another census Place | Propane, 100% Usage | EnergyStar, 100% Usage | Yes | Electric, 100% Usage | 72F | No | 0F | None | Not Applicable | G2601610 | G2601610, G26002701 | None | 318 Rated kWh, 100% Usage | 20 ft^2 | Fiberglass | 0% Leakage, Uninsulated | 2 ft | None | data/cambium/LRMER_MidCase_15_2025start,data/cambium/LRMER_LowRECost_15_2025start,data/cambium/LRMER_95DecarbBy2035_15_2025start,data/cambium/LRMER_LowRECost_25_2025start | kg/MWh,kg/MWh,kg/MWh,kg/MWh | /lib/resources/data/cambium/LRMER_MidCase_15_2025start/RFCMc.csv,/lib/resources/data/cambium/LRMER_LowRECost_15_2025start/RFCMc.csv,/lib/resources/data/cambium/LRMER_95DecarbBy2035_15_2025start/RFCMc.csv,/lib/resources/data/cambium/LRMER_LowRECost_25_2025start/RFCMc.csv | lb/MBtu,lb/MBtu,lb/MBtu,lb/MBtu | 195.9,195.9,195.9,195.9 | 147.3,147.3,147.3,147.3 | 177.8,177.8,177.8,177.8 | LRMER_MidCase_15_2025start,LRMER_LowRECost_15_2025start,LRMER_95DecarbBy2035_15_2025start,LRMER_LowRECost_25_2025start | CO2e,CO2e,CO2e,CO2e | 200.0,200.0,200.0,200.0 | 200-300% | RFCMc | Vented Attic | None | None | None | None | None | Single-Family Detached | Single-Family Detached | Single-Family Detached | 2500-2999 | 2500-3999 | Heated Basement | 1 Car | 2 | 2 | <8 | None | Brick | No | Propane | 60F | No | 0F | None | No Exterior Use | Uninsulated | 100% Usage | None | None | None | Yes | None | No | Fuel Furnace, 92.5% AFUE | Ducted Heating | Propane Fuel Furnace | None | None | None | No | None | None | None | None | 60000-69999 | 60000-79999 | 60000-99999 | 30 ACH50 | R-38 | Uninsulated | Uninsulated | Uninsulated | Unfinished, Uninsulated | None | Brick, 12-in, 3-wythe, R-7 | Summer = 0.7, Winter = 0.85 | MISO | 100% LED | 100% Usage | 100% Usage | CR04 | None | None | EF 12, National Average | None | None | None | None | None | None | None | None | Cooling Season, 7 days/wk | Left/Right at 15ft | 5 | East | None | 100% | 85% | G26002701 | In metro area, not/partially in principal city | None | None | No | Hour13 | 103 | EF 17.6, 100% Usage | Composition Shingles | Stochastic | 1 | 1 | 2018 | 31 | 12 | 15 | None | MI | Owner | 1 | Medium | Occupied | 1970s | 1960-79 | Propane Premium | Propane | Yes | Ann Arbor Municipal | 42.22 | -83.75 | F12 B12 L12 R12 | Double, Low-E, Non-metal, Air, M-Gain | 67.9925 | 0.087065 |  | 69.1648 | 0.088566 |  | 45.1329 | 0.057793 |  | 0 | 0 |  | 0 | 0 |  | 208.9597 | 0.26758 |  | 319.7405 | 0.40943 |  | 772.2423 | 0.98886 |  | 0 | 0 | 0 | 0 | 0 | 38.9785 | 0.049912 |  | 16.7051 | 677.8734 | 0.86802 |  | 27.2556 | 0.034901 |  | 2916.0571 | 3.734 |  | 0 | 0 | 0 | 603.1403 | 0.77233 |  | 434.0383 | 0.55579 |  | 0 | 0 | 0 | 0 | 0 | 0 | 0 | 0 | 0 | 0 |  | 0 | 0 | 0 |  | 0 | 0 | 0 | 0 |  | 918.1917 | 0 | 34981.5491 | 7364.876 | 0 | 49461.6045 | 49461.6045 | 63.3361 |  | 6196.9878 | 6196.9878 | 0 | 0 | 43264.6167 | 1115.6458 | 0 | 0 | 11905.761 | 2520.8178 | 0 | 0 | 11905.761 | 2356.6491 | 0 | 0 | 11905.761 | 2637.827 | 0 | 0 | 11905.761 | 13021.4068 | 14426.5788 | 14262.4101 | 14543.588
292914 | 0 | 242.131 | TRUE | 2663 | Non-CBSA East North Central | 5A | 5A | Hour14 | 4 | Cold | None | None | East North Central | East North Central | Midwest | Not in a census Place | Electric, 100% Usage | EnergyStar, 100% Usage | Yes | Electric, 100% Usage | 72F | No | 0F | None | Not Applicable | G2600810 | G2600810, G26001003 | None | None | 20 ft^2 | Fiberglass | None | 2 ft | None | data/cambium/LRMER_MidCase_15_2025start,data/cambium/LRMER_LowRECost_15_2025start,data/cambium/LRMER_95DecarbBy2035_15_2025start,data/cambium/LRMER_LowRECost_25_2025start | kg/MWh,kg/MWh,kg/MWh,kg/MWh | /lib/resources/data/cambium/LRMER_MidCase_15_2025start/RFCMc.csv,/lib/resources/data/cambium/LRMER_LowRECost_15_2025start/RFCMc.csv,/lib/resources/data/cambium/LRMER_95DecarbBy2035_15_2025start/RFCMc.csv,/lib/resources/data/cambium/LRMER_LowRECost_25_2025start/RFCMc.csv | lb/MBtu,lb/MBtu,lb/MBtu,lb/MBtu | 195.9,195.9,195.9,195.9 | 147.3,147.3,147.3,147.3 | 177.8,177.8,177.8,177.8 | LRMER_MidCase_15_2025start,LRMER_LowRECost_15_2025start,LRMER_95DecarbBy2035_15_2025start,LRMER_LowRECost_25_2025start | CO2e,CO2e,CO2e,CO2e | 200.0,200.0,200.0,200.0 | 400%+ | RFCMc | Vented Attic | None | None | None | None | None | Single-Family Detached | Single-Family Detached | Single-Family Detached | 2500-2999 | 2500-3999 | Unheated Basement | 2 Car | 2 | 2 | <8 | Vinyl, Light | Brick | No | Electricity | 72F | No | 0F | None | No Exterior Use | Uninsulated | 100% Usage | None | None | None | No | None | Yes | Electric Baseboard, 100% Efficiency | Non-Ducted Heating | Electricity Baseboard | None | None | None | No | None | None | None | None | 140000-159999 | 140000+ | 100000-149999 | 5 ACH50 | R-38 | Uninsulated | Uninsulated | Uninsulated | Unfinished, Uninsulated | None | Brick, 12-in, 3-wythe, R-15 | Summer = 0.7, Winter = 0.85 | MISO | 100% CFL | 100% Usage | 100% Usage | CR04 | None | EF 17.6 | EF 12, National Average | None | None | None | None | None | None | None | None | Cooling Season, 7 days/wk | Left/Right at 15ft | 4 | Southwest | None | 100% | 85% | G26001003 | In metro area, not/partially in principal city | None | None | No | Hour17 | 103 | EF 17.6, 100% Usage | Asphalt Shingles, Medium | Stochastic | 1 | 1 | 2018 | 31 | 12 | 15 | None | MI | Owner | 1 | Medium | Occupied | 2010s | 2010s | Electric Standard | Electricity | Yes | Grand Rapids Kent C | 42.88 | -85.52 | F18 B18 L18 R18 | Triple, Low-E, Non-metal, Air, L-Gain | 0 | 0 |  | 648.8593 | 0.83087 |  | 37.8062 | 0.048411 |  | 0 | 0 |  | 0 | 0 |  | 0 | 0 |  | 319.7405 | 0.40943 |  | 0 | 0 |  | 0 | 22343.1522 | 0 | 0 | 4262.1326 | 58.3211 | 0.074681 |  | 24.911 | 887.4192 | 1.1363 |  | 21.9803 | 0.028146 |  | 2663.4299 | 3.4106 |  | 0 | 0 | 0 | 537.1993 | 0.68789 |  | 868.0765 | 1.1116 |  | 0 | 0 | 0 | 0 | 0 | 0 | 0 | 0 | 0 | 0 |  | 0 | 0 | 0 |  | 0 | 0 | 0 | 0 |  | 0 | 0 | 0 | 0 | 0 | 32673.3213 | 32673.3213 | 41.8385 |  | 32673.3213 | 32673.3213 | 0 | 0 | 0 | 5870.1498 | 0 | 0 | 0 | 13324.9259 | 0 | 0 | 0 | 12283.8125 | 0 | 0 | 0 | 13964.5714 | 0 | 0 | 0 | 5870.1498 | 13324.9259 | 12283.8125 | 13964.5714
292920 | 0 | 242.131 | TRUE | 853 | CBSA Detroit-Warren-Dearborn, MI | 5A | 5A | Hour8 | 1 | Cold | None | Standard Efficiency | East North Central | East North Central | Midwest | MI, Warren | None | None | None | Gas, 100% Usage | 72F | Yes | 5F | Day and Night Setup -3h | Double-Loaded Interior | G2600990 | G2600990, G26003006 | None | None | 20 ft^2 | Fiberglass | 30% Leakage, Uninsulated | 2 ft | None | data/cambium/LRMER_MidCase_15_2025start,data/cambium/LRMER_LowRECost_15_2025start,data/cambium/LRMER_95DecarbBy2035_15_2025start,data/cambium/LRMER_LowRECost_25_2025start | kg/MWh,kg/MWh,kg/MWh,kg/MWh | /lib/resources/data/cambium/LRMER_MidCase_15_2025start/RFCMc.csv,/lib/resources/data/cambium/LRMER_LowRECost_15_2025start/RFCMc.csv,/lib/resources/data/cambium/LRMER_95DecarbBy2035_15_2025start/RFCMc.csv,/lib/resources/data/cambium/LRMER_LowRECost_25_2025start/RFCMc.csv | lb/MBtu,lb/MBtu,lb/MBtu,lb/MBtu | 195.9,195.9,195.9,195.9 | 147.3,147.3,147.3,147.3 | 177.8,177.8,177.8,177.8 | LRMER_MidCase_15_2025start,LRMER_LowRECost_15_2025start,LRMER_95DecarbBy2035_15_2025start,LRMER_LowRECost_25_2025start | CO2e,CO2e,CO2e,CO2e | 200.0,200.0,200.0,200.0 | 400%+ | RFCMc | None | Right | None | Bottom | 8 | None | 5 to 9 Unit | Multifamily with 5+ units, 1-3 stories | Multi-Family with 5+ Units | 750-999 | 0-1499 | Vented Crawlspace | None | 2 | 2 | <8 | None | Brick | No | Natural Gas | 80F | No | 0F | None | No Exterior Use | Uninsulated | 100% Usage | Shared Cooling | 100% Conditioned | Central AC | Yes | Heating and Cooling | No | Shared Heating | Ducted Heating | Natural Gas Shared Heating | None | None | Fan Coil Heating and Cooling, Natural Gas | No | None | None | None | None | 60000-69999 | 60000-79999 | 60000-99999 | 30 ACH50 | None | Uninsulated | Uninsulated | Uninsulated | Finished, R-30 | None | Brick, 12-in, 3-wythe, R-19 | Summer = 0.7, Winter = 0.85 | MISO | 100% CFL | 100% Usage | 100% Usage | CR04 | None | None | None | None | None | None | None | None | None | None | None | Cooling Season, 7 days/wk | 27 | 2 | West | None | 100% | 89% | G26003006 | In metro area, not/partially in principal city | None | None | None | Hour17 | 103 | EF 15.9, 100% Usage | Asphalt Shingles, Medium | Stochastic | 1 | 1 | 2018 | 31 | 12 | 15 | None | MI | Renter | 1 | Medium | Occupied | 1980s | 1980-99 | Natural Gas Standard | Natural Gas | No | Selfridge Angb | 42.6 | -82.83 | F12 B12 L12 R12 | Single, Clear, Metal | 67.9925 | 0.27181 |  | 0 | 0 |  | 0 | 0 |  | 8.4991 | 0.033976 |  | 691.6477 | 2.765 |  | 0 | 0 |  | 0 | 0 |  | 486.2049 | 1.9437 |  | 0 | 0 | 0 | 0 | 0 | 35.7547 | 0.14293 |  | 0 | 390.3707 | 1.5606 |  | 16.412 | 0.065609 |  | 1395.0183 | 5.5768 |  | 0 | 0 | 0 | 26.6695 | 0.10662 |  | 480.0504 | 1.9191 |  | 0 | 0 | 0 | 0 | 0 | 0 | 0 | 0 | 24199.1713 | 96.7399 |  | 0 | 3607.1187 | 14.42 |  | 0 | 0 | 781.0344 | 3.1223 |  | 0 | 0 | 0 | 0 | 0 | 32185.9441 | 32185.9441 | 128.6683 |  | 3598.6197 | 3598.6197 | 0 | 28587.3245 | 0 | 649.332 | 0 | 6517.2877 | 0 | 1454.1183 | 0 | 6517.2877 | 0 | 1376.9926 | 0 | 6517.2877 | 0 | 1509.1803 | 0 | 6517.2877 | 0 | 7166.6197 | 7971.406 | 7894.2803 | 8026.468
292934 | 0 | 242.131 | TRUE | 333 | CBSA Detroit-Warren-Dearborn, MI | 5A | 5A | Hour2 | 1 | Cold | None | None | East North Central | East North Central | Midwest | MI, Detroit | Gas, 80% Usage | Standard, 80% Usage | Yes | Gas, 80% Usage | 78F | No | 0F | None | Double-Loaded Interior | G2601630 | G2601630, G26003212 | None | 290 Rated kWh, 80% Usage | 20 ft^2 | Fiberglass | 10% Leakage, Uninsulated | 2 ft | None | data/cambium/LRMER_MidCase_15_2025start,data/cambium/LRMER_LowRECost_15_2025start,data/cambium/LRMER_95DecarbBy2035_15_2025start,data/cambium/LRMER_LowRECost_25_2025start | kg/MWh,kg/MWh,kg/MWh,kg/MWh | /lib/resources/data/cambium/LRMER_MidCase_15_2025start/RFCMc.csv,/lib/resources/data/cambium/LRMER_LowRECost_15_2025start/RFCMc.csv,/lib/resources/data/cambium/LRMER_95DecarbBy2035_15_2025start/RFCMc.csv,/lib/resources/data/cambium/LRMER_LowRECost_25_2025start/RFCMc.csv | lb/MBtu,lb/MBtu,lb/MBtu,lb/MBtu | 195.9,195.9,195.9,195.9 | 147.3,147.3,147.3,147.3 | 177.8,177.8,177.8,177.8 | LRMER_MidCase_15_2025start,LRMER_LowRECost_15_2025start,LRMER_95DecarbBy2035_15_2025start,LRMER_LowRECost_25_2025start | CO2e,CO2e,CO2e,CO2e | 200.0,200.0,200.0,200.0 | 0-100% | RFCMc | None | Right | None | Bottom | 2 | None | 2 Unit | Multifamily with 2-4 Units | Multi-Family with 2 - 4 Units | 0-499 | 0-1499 | Unheated Basement | None | 1 | 1 | <8 | Vinyl, Light | Brick | No | Natural Gas | 55F | Yes | 3F | Night -4h | No Exterior Use | Uninsulated | 50% Usage | Shared Cooling | 100% Conditioned | Central AC | Yes | Heating and Cooling | No | Shared Heating | Ducted Heating | Natural Gas Shared Heating | None | None | Fan Coil Heating and Cooling, Natural Gas | No | None | None | None | None | <10000 | <20000 | <20000 | 15 ACH50 | None | Uninsulated | Uninsulated | Uninsulated | Finished, R-30 | None | Brick, 12-in, 3-wythe, Uninsulated | Summer = 0.7, Winter = 0.85 | MISO | 100% CFL | 100% Usage | 100% Usage | CR04 | None | None | None | None | None | None | None | None | None | None | None | Cooling Season, 7 days/wk | 27 | 1 | West | None | 50% | 96% | G26003212 | In metro area, principal city | None | None | None | Hour18 | 103 | EF 15.9, 100% Usage | Composition Shingles | Stochastic | 1 | 1 | 2018 | 31 | 12 | 15 | None | MI | Renter | 1 | Low | Vacant | <1940 | <1940 | Natural Gas Standard | Natural Gas | No | Detroit Metropolita | 42.22 | -83.35 | F6 B6 L6 R6 | Double, Low-E, Non-metal, Air, M-Gain | 0 | 0 |  | 0 | 0 |  | 0 | 0 |  | 2.0515 | 0.021008 |  | 210.132 | 2.1518 |  | 0 | 0 |  | 0 | 0 |  | 143.8979 | 1.4735 |  | 0 | 0 | 0 | 0 | 0 | 0 | 0 |  | 0 | 0 | 0 |  | 16.412 | 0.16806 |  | 0 | 0 |  | 0 | 0 | 0 | 0 | 0 |  | 480.0504 | 4.9158 |  | 0 | 0 | 0 | 0 | 0 | 0 | 0 | 0 | 2956.501 | 30.2753 |  | 0 | 1551.5182 | 15.8879 |  | 0 | 0 | 0 | 0 |  | 0 | 0 | 0 | 0 | 0 | 5360.5629 | 5360.5629 | 54.8935 |  | 852.5437 | 852.5437 | 0 | 4508.0192 | 0 | 157.4079 | 0 | 1027.7464 | 0 | 348.5631 | 0 | 1027.7464 | 0 | 330.8888 | 0 | 1027.7464 | 0 | 361.3888 | 0 | 1027.7464 | 0 | 1185.1543 | 1376.3095 | 1358.6352 | 1389.1353
292950 | 0 | 242.131 | TRUE | 3301 | Non-CBSA East North Central | 5A | 5A | Hour2 | 5 | Cold | None | Standard Efficiency | East North Central | East North Central | Midwest | Not in a census Place | Gas, 80% Usage | Standard, 80% Usage | Yes | Gas, 80% Usage | 68F | No | 0F | None | Not Applicable | G2601610 | G2601610, G26002703 | None | None | 20 ft^2 | Fiberglass | 0% Leakage, Uninsulated | 2 ft | None | data/cambium/LRMER_MidCase_15_2025start,data/cambium/LRMER_LowRECost_15_2025start,data/cambium/LRMER_95DecarbBy2035_15_2025start,data/cambium/LRMER_LowRECost_25_2025start | kg/MWh,kg/MWh,kg/MWh,kg/MWh | /lib/resources/data/cambium/LRMER_MidCase_15_2025start/RFCMc.csv,/lib/resources/data/cambium/LRMER_LowRECost_15_2025start/RFCMc.csv,/lib/resources/data/cambium/LRMER_95DecarbBy2035_15_2025start/RFCMc.csv,/lib/resources/data/cambium/LRMER_LowRECost_25_2025start/RFCMc.csv | lb/MBtu,lb/MBtu,lb/MBtu,lb/MBtu | 195.9,195.9,195.9,195.9 | 147.3,147.3,147.3,147.3 | 177.8,177.8,177.8,177.8 | LRMER_MidCase_15_2025start,LRMER_LowRECost_15_2025start,LRMER_95DecarbBy2035_15_2025start,LRMER_LowRECost_25_2025start | CO2e,CO2e,CO2e,CO2e | 200.0,200.0,200.0,200.0 | 400%+ | RFCMc | Vented Attic | None | None | None | None | None | Single-Family Detached | Single-Family Detached | Single-Family Detached | 3000-3999 | 2500-3999 | Heated Basement | None | 1 | 1 | <8 | Wood, Medium/Dark | Wood Frame | No | Natural Gas | 70F | Yes | 12F | Night +3h | No Exterior Use | Uninsulated | 50% Usage | AC, SEER 15 | 100% Conditioned | Central AC | Yes | None | No | Fuel Furnace, 80% AFUE | Ducted Heating | Natural Gas Fuel Furnace | None | None | None | No | None | None | None | None | 200000+ | 140000+ | 150000+ | 15 ACH50 | R-7 | Uninsulated | Uninsulated | Uninsulated | Unfinished, Uninsulated | None | Wood Stud, Uninsulated | Summer = 0.7, Winter = 0.85 | MISO | 100% LED | 100% Usage | 100% Usage | CR04 | None | EF 17.6 | None | None | None | None | None | None | None | None | None | Cooling Season, 7 days/wk | Left/Right at 15ft | 5 | East | None | 50% | 85% | G26002703 | In metro area, not/partially in principal city | None | None | No | Hour18 | 103 | EF 17.6, 100% Usage | Composition Shingles | Stochastic | 1 | 1 | 2018 | 31 | 12 | 15 | None | MI | Owner | 1 | Low | Occupied | <1940 | <1940 | Natural Gas Standard | Natural Gas | Yes | Ann Arbor Municipal | 42.22 | -83.75 | F30 B30 L30 R30 | Double, Low-E, Non-metal, Air, M-Gain | 67.9925 | 0.070238 |  | 105.5056 | 0.10899 |  | 44.2537 | 0.045715 |  | 1385.9331 | 1.4317 |  | 3834.5419 | 3.9612 |  | 0 | 0 |  | 0 | 0 |  | 1063.2618 | 1.0984 |  | 0 | 0 | 0 | 0 | 0 | 44.2537 | 0.045715 |  | 0 | 811.5138 | 0.83831 |  | 27.2556 | 0.028156 |  | 1539.2093 | 1.59 |  | 0 | 0 | 0 | 33.117 | 0.034211 |  | 868.0765 | 0.89674 |  | 0 | 0 | 0 | 0 | 1400.2936 | 0 | 0 | 0 | 45324.9063 | 46.8215 |  | 0 | 5073.3533 | 5.2409 |  | 0 | 0 | 971.8237 | 1.0039 |  | 0 | 0 | 0 | 0 | 0 | 62595.2914 | 62595.2914 | 64.6622 |  | 9824.9146 | 9824.9146 | 0 | 52770.3769 | 0 | 1792.5825 | 0 | 12030.5674 | 0 | 3952.0269 | 0 | 12030.5674 | 0 | 3805.7656 | 0 | 12030.5674 | 0 | 4093.0842 | 0 | 12030.5674 | 0 | 13823.1499 | 15982.5943 | 15836.333 | 16123.6516
292967 | 0 | 242.131 | TRUE | 1690 | Non-CBSA East North Central | 5A | 5A | Hour5 | 3 | Cold | None | Standard Efficiency | East North Central | East North Central | Midwest | Not in a census Place | Propane, 100% Usage | EnergyStar, 100% Usage | Yes | Propane, 100% Usage | 70F | No | 0F | None | Not Applicable | G2601570 | G2601570, G26001600 | None | None | 20 ft^2 | Fiberglass | 20% Leakage, R-8 | 2 ft | None | data/cambium/LRMER_MidCase_15_2025start,data/cambium/LRMER_LowRECost_15_2025start,data/cambium/LRMER_95DecarbBy2035_15_2025start,data/cambium/LRMER_LowRECost_25_2025start | kg/MWh,kg/MWh,kg/MWh,kg/MWh | /lib/resources/data/cambium/LRMER_MidCase_15_2025start/RFCMc.csv,/lib/resources/data/cambium/LRMER_LowRECost_15_2025start/RFCMc.csv,/lib/resources/data/cambium/LRMER_95DecarbBy2035_15_2025start/RFCMc.csv,/lib/resources/data/cambium/LRMER_LowRECost_25_2025start/RFCMc.csv | lb/MBtu,lb/MBtu,lb/MBtu,lb/MBtu | 195.9,195.9,195.9,195.9 | 147.3,147.3,147.3,147.3 | 177.8,177.8,177.8,177.8 | LRMER_MidCase_15_2025start,LRMER_LowRECost_15_2025start,LRMER_95DecarbBy2035_15_2025start,LRMER_LowRECost_25_2025start | CO2e,CO2e,CO2e,CO2e | 200.0,200.0,200.0,200.0 | 200-300% | RFCMc | Vented Attic | None | None | None | None | None | Single-Family Detached | Single-Family Detached | Single-Family Detached | 1500-1999 | 1500-2499 | Slab | 2 Car | 1 | 1 | <8 | None | Brick | No | Propane | 80F | No | 0F | None | No Exterior Use | Uninsulated | 100% Usage | AC, SEER 15 | 100% Conditioned | Central AC | Yes | None | No | Fuel Furnace, 80% AFUE | Ducted Heating | Propane Fuel Furnace | None | None | None | No | None | None | None | None | 40000-44999 | 40000-59999 | 40000-59999 | 10 ACH50 | R-30 | None | None | None | Unfinished, Uninsulated | 2ft R10 Under, Horizontal | Brick, 12-in, 3-wythe, R-11 | Summer = 0.7, Winter = 0.85 | MISO | 100% Incandescent | 100% Usage | 100% Usage | CR04 | None | EF 15.9 | EF 12, National Average | None | None | None | None | None | None | None | None | Cooling Season, 7 days/wk | Left/Right at 15ft | 2 | Southwest | None | 100% | 85% | G26001600 | Not/partially in metro area | None | None | No | Hour17 | 103 | EF 17.6, 100% Usage | Composition Shingles | Stochastic | 1 | 1 | 2018 | 31 | 12 | 15 | None | MI | Owner | 1 | Medium | Occupied | 2000s | 2000-09 | Electric Standard | Electricity | Yes | Flint Bishop Intl | 42.97 | -83.75 | F6 B6 L6 R6 | Double, Clear, Non-metal, Air | 67.9925 | 0.13719 |  | 35.7547 | 0.072144 |  | 23.4457 | 0.047308 |  | 196.9438 | 0.39738 |  | 1229.1401 | 2.4801 |  | 0 | 0 |  | 319.7405 | 0.64516 |  | 780.7413 | 1.5753 |  | 0 | 0 | 0 | 0 | 2449.488 | 184.6348 | 0.37255 |  | 99.9372 | 1938.9582 | 3.9123 |  | 21.9803 | 0.044351 |  | 1910.5303 | 3.855 |  | 0 | 0 | 0 | 27.8418 | 0.056178 |  | 914.0887 | 1.8444 |  | 0 | 0 | 0 | 0 | 0 | 0 | 0 | 0 | 0 | 0 |  | 0 | 0 | 0 |  | 0 | 0 | 0 | 0 |  | 475.0682 | 0 | 30745.7929 | 0 | 813.5653 | 42235.3511 | 42235.3511 | 85.2204 |  | 10200.9247 | 10200.9247 | 0 | 0 | 32034.4264 | 1831.0227 | 0 | 0 | 8815.3849 | 4111.5205 | 0 | 0 | 8815.3849 | 3879.6123 | 0 | 0 | 8815.3849 | 4297.9923 | 0 | 0 | 8815.3849 | 10646.4076 | 12926.9054 | 12694.9972 | 13113.3772
292984 | 0 | 242.131 | TRUE | 853 | CBSA Detroit-Warren-Dearborn, MI | 5A | 5A | Hour1 | 2 | Cold | None | None | East North Central | East North Central | Midwest | MI, Royal Oak | None | None | None | Electric, 120% Usage | 78F | No | 0F | None | Double-Loaded Interior | G2601250 | G2601250, G26002908 | None | None | 20 ft^2 | Fiberglass | 30% Leakage, Uninsulated | 2 ft | None | data/cambium/LRMER_MidCase_15_2025start,data/cambium/LRMER_LowRECost_15_2025start,data/cambium/LRMER_95DecarbBy2035_15_2025start,data/cambium/LRMER_LowRECost_25_2025start | kg/MWh,kg/MWh,kg/MWh,kg/MWh | /lib/resources/data/cambium/LRMER_MidCase_15_2025start/RFCMc.csv,/lib/resources/data/cambium/LRMER_LowRECost_15_2025start/RFCMc.csv,/lib/resources/data/cambium/LRMER_95DecarbBy2035_15_2025start/RFCMc.csv,/lib/resources/data/cambium/LRMER_LowRECost_25_2025start/RFCMc.csv | lb/MBtu,lb/MBtu,lb/MBtu,lb/MBtu | 195.9,195.9,195.9,195.9 | 147.3,147.3,147.3,147.3 | 177.8,177.8,177.8,177.8 | LRMER_MidCase_15_2025start,LRMER_LowRECost_15_2025start,LRMER_95DecarbBy2035_15_2025start,LRMER_LowRECost_25_2025start | CO2e,CO2e,CO2e,CO2e | 200.0,200.0,200.0,200.0 | 400%+ | RFCMc | None | Not Applicable | None | Bottom | 3 | None | 3 or 4 Unit | Multifamily with 2-4 Units | Multi-Family with 2 - 4 Units | 750-999 | 0-1499 | Vented Crawlspace | None | 3 | 3 | <8 | None | Brick | No | Natural Gas | 70F | Yes | 3F | Day -3h | No Exterior Use | Uninsulated | 200% Usage | None | None | None | Yes | None | No | Fuel Furnace, 92.5% AFUE | Ducted Heating | Natural Gas Fuel Furnace | None | None | None | No | None | None | None | None | 100000-119999 | 100000-119999 | 100000-149999 | 15 ACH50 | None | Uninsulated | Uninsulated | Uninsulated | Finished, R-13 | None | Brick, 12-in, 3-wythe, Uninsulated | Summer = 0.7, Winter = 0.85 | MISO | 100% CFL | 100% Usage | 100% Usage | CR04 | None | None | None | None | None | None | None | None | None | None | None | Cooling Season, 7 days/wk | 27 | 1 | Southeast | None | 200% | 96% | G26002908 | In metro area, not/partially in principal city | None | None | None | Hour16 | 103 | EF 17.6, 100% Usage | Asphalt Shingles, Medium | Stochastic | 1 | 1 | 2018 | 31 | 12 | 15 | None | MI | Renter | 1 | High | Occupied | <1940 | <1940 | Natural Gas Standard | Natural Gas | No | Oakland Co Intl | 42.67 | -83.42 | F15 B15 L15 R15 | Double, Clear, Non-metal, Air | 0 | 0 |  | 0 | 0 |  | 0 | 0 |  | 0 | 0 |  | 0 | 0 |  | 0 | 0 |  | 0 | 0 |  | 482.1019 | 1.9273 |  | 0 | 0 | 0 | 0 | 0 | 35.7547 | 0.14293 |  | 0 | 390.3707 | 1.5606 |  | 16.412 | 0.065609 |  | 2656.3962 | 10.6194 |  | 0 | 0 | 0 | 416.454 | 1.6648 |  | 434.0383 | 1.7351 |  | 0 | 0 | 0 | 0 | 0 | 0 | 0 | 0 | 21749.6833 | 86.9477 |  | 0 | 4206.4491 | 16.8159 |  | 0 | 0 | 0 | 0 |  | 0 | 0 | 0 | 0 | 0 | 30387.367 | 30387.367 | 121.4782 |  | 4431.2346 | 4431.2346 | 0 | 25956.1324 | 0 | 799.4493 | 0 | 5917.4921 | 0 | 1805.881 | 0 | 5917.4921 | 0 | 1687.5387 | 0 | 5917.4921 | 0 | 1888.8607 | 0 | 5917.4921 | 0 | 6716.9414 | 7723.3731 | 7605.0308 | 7806.3528
293026 | 0 | 242.131 | TRUE | 2176 | Non-CBSA East North Central | 5A | 5A | Hour7 | 3 | Cold | None | Standard Efficiency | East North Central | East North Central | Midwest | Not in a census Place | Electric, 100% Usage | EnergyStar, 100% Usage | Yes | Propane, 100% Usage | 70F | No | 0F | None | Not Applicable | G2601390 | G2601390, G26000801 | None | None | 20 ft^2 | Fiberglass | None | 2 ft | None | data/cambium/LRMER_MidCase_15_2025start,data/cambium/LRMER_LowRECost_15_2025start,data/cambium/LRMER_95DecarbBy2035_15_2025start,data/cambium/LRMER_LowRECost_25_2025start | kg/MWh,kg/MWh,kg/MWh,kg/MWh | /lib/resources/data/cambium/LRMER_MidCase_15_2025start/RFCMc.csv,/lib/resources/data/cambium/LRMER_LowRECost_15_2025start/RFCMc.csv,/lib/resources/data/cambium/LRMER_95DecarbBy2035_15_2025start/RFCMc.csv,/lib/resources/data/cambium/LRMER_LowRECost_25_2025start/RFCMc.csv | lb/MBtu,lb/MBtu,lb/MBtu,lb/MBtu | 195.9,195.9,195.9,195.9 | 147.3,147.3,147.3,147.3 | 177.8,177.8,177.8,177.8 | LRMER_MidCase_15_2025start,LRMER_LowRECost_15_2025start,LRMER_95DecarbBy2035_15_2025start,LRMER_LowRECost_25_2025start | CO2e,CO2e,CO2e,CO2e | 200.0,200.0,200.0,200.0 | 400%+ | RFCMc | Vented Attic | None | None | None | None | None | Single-Family Detached | Single-Family Detached | Single-Family Detached | 2000-2499 | 1500-2499 | Slab | 2 Car | 2 | 2 | <8 | Vinyl, Light | Brick | No | Propane | 67F | Yes | 3F | Night -3h | No Exterior Use | Uninsulated | 100% Usage | None | None | None | No | None | No | Fuel Wall/Floor Furnace, 60% AFUE | Non-Ducted Heating | Propane Fuel Wall/Floor Furnace | None | None | None | No | None | None | None | None | 80000-99999 | 80000-99999 | 60000-99999 | 10 ACH50 | R-30 | None | None | None | Unfinished, Uninsulated | 2ft R5 Under, Horizontal | Brick, 12-in, 3-wythe, R-11 | Summer = 0.7, Winter = 0.85 | MISO | 100% LED | 100% Usage | 100% Usage | CR04 | None | None | None | None | None | None | None | Has Pool | Solar | 1.0 HP Pump | None | Cooling Season, 7 days/wk | Left/Right at 15ft | 2 | Southeast | None | 100% | 85% | G26000801 | In metro area, not/partially in principal city | None | None | No | Hour21 | 103 | EF 17.6, 100% Usage | Asphalt Shingles, Medium | Stochastic | 1 | 1 | 2018 | 31 | 12 | 15 | None | MI | Owner | 1 | Medium | Occupied | 1980s | 1980-99 | Electric Standard | Electricity | Yes | Tulip City | 42.75 | -86.1 | F9 B9 L9 R9 | Double, Clear, Non-metal, Air | 67.9925 | 0.10655 |  | 400.042 | 0.6269 |  | 23.4457 | 0.036742 |  | 0 | 0 |  | 0 | 0 |  | 0 | 0 |  | 0 | 0 |  | 0 | 0 |  | 0 | 0 | 0 | 0 | 2406.9927 | 34.8755 | 0.054653 |  | 16.7051 | 575.5916 | 0.90201 |  | 21.9803 | 0.034445 |  | 2034.4994 | 3.1883 |  | 0 | 2135.3158 | 0 | 27.8418 | 0.043631 |  | 434.0383 | 0.68018 |  | 0 | 0 | 0 | 0 | 0 | 0 | 0 | 0 | 0 | 0 |  | 0 | 0 | 0 |  | 0 | 0 | 0 | 0 |  | 0 | 0 | 31380.2917 | 0 | 811.8069 | 40371.4191 | 40371.4191 | 63.2659 |  | 8179.3205 | 8179.3205 | 0 | 0 | 32192.0986 | 1402.3044 | 0 | 0 | 8858.7774 | 3217.0839 | 0 | 0 | 8858.7774 | 3045.6464 | 0 | 0 | 8858.7774 | 3334.9803 | 0 | 0 | 8858.7774 | 10261.0818 | 12075.8613 | 11904.4238 | 12193.7577
293049 | 0 | 242.131 | TRUE | 2176 | CBSA Detroit-Warren-Dearborn, MI | 5A | 5A | Hour2 | 3 | Cold | None | Standard Efficiency | East North Central | East North Central | Midwest | MI, Westland | Gas, 120% Usage | Standard, 120% Usage | Yes | Electric, 120% Usage | 72F | No | 0F | None | Not Applicable | G2601630 | G2601630, G26003204 | None | 318 Rated kWh, 120% Usage | 20 ft^2 | Fiberglass | 20% Leakage, Uninsulated | 2 ft | None | data/cambium/LRMER_MidCase_15_2025start,data/cambium/LRMER_LowRECost_15_2025start,data/cambium/LRMER_95DecarbBy2035_15_2025start,data/cambium/LRMER_LowRECost_25_2025start | kg/MWh,kg/MWh,kg/MWh,kg/MWh | /lib/resources/data/cambium/LRMER_MidCase_15_2025start/RFCMc.csv,/lib/resources/data/cambium/LRMER_LowRECost_15_2025start/RFCMc.csv,/lib/resources/data/cambium/LRMER_95DecarbBy2035_15_2025start/RFCMc.csv,/lib/resources/data/cambium/LRMER_LowRECost_25_2025start/RFCMc.csv | lb/MBtu,lb/MBtu,lb/MBtu,lb/MBtu | 195.9,195.9,195.9,195.9 | 147.3,147.3,147.3,147.3 | 177.8,177.8,177.8,177.8 | LRMER_MidCase_15_2025start,LRMER_LowRECost_15_2025start,LRMER_95DecarbBy2035_15_2025start,LRMER_LowRECost_25_2025start | CO2e,CO2e,CO2e,CO2e | 200.0,200.0,200.0,200.0 | 400%+ | RFCMc | Vented Attic | None | None | None | None | None | Single-Family Detached | Single-Family Detached | Single-Family Detached | 2000-2499 | 1500-2499 | Vented Crawlspace | None | 2 | 2 | <8 | None | Brick | No | Natural Gas | 65F | Yes | 6F | Day +3h | No Exterior Use | Uninsulated | 200% Usage | AC, SEER 15 | 100% Conditioned | Central AC | Yes | None | No | Fuel Furnace, 80% AFUE | Ducted Heating | Natural Gas Fuel Furnace | None | None | None | No | None | None | None | None | 70000-79999 | 60000-79999 | 60000-99999 | 15 ACH50 | R-38 | Uninsulated | Uninsulated | Uninsulated | Unfinished, Uninsulated | None | Brick, 12-in, 3-wythe, Uninsulated | Summer = 0.7, Winter = 0.85 | MISO | 100% LED | 100% Usage | 100% Usage | CR04 | None | EF 15.9 | None | None | None | None | None | None | None | None | None | Cooling Season, 7 days/wk | Left/Right at 15ft | 2 | East | None | 200% | 85% | G26003204 | In metro area, not/partially in principal city | None | None | No | Hour15 | 103 | EF 15.9, 100% Usage | Asphalt Shingles, Medium | Stochastic | 1 | 1 | 2018 | 31 | 12 | 15 | None | MI | Owner | 1 | High | Occupied | 1950s | 1940-59 | Natural Gas Standard | Natural Gas | Yes | Detroit Metropolita | 42.22 | -83.35 | F6 B6 L6 R6 | Double, Low-E, Non-metal, Air, M-Gain | 67.9925 | 0.10655 |  | 81.7668 | 0.12814 |  | 34.2893 | 0.053735 |  | 206.9082 | 0.32424 |  | 2831.9457 | 4.4379 |  | 117.2284 | 0.18371 |  | 0 | 0 |  | 1058.8658 | 1.6593 |  | 0 | 0 | 0 | 0 | 0 | 34.8755 | 0.054653 |  | 0 | 575.5916 | 0.90201 |  | 21.9803 | 0.034445 |  | 4069.2918 | 6.377 |  | 0 | 0 | 0 | 486.498 | 0.76239 |  | 960.1008 | 1.5046 |  | 0 | 0 | 0 | 0 | 1087.0006 | 0 | 0 | 0 | 41816.5526 | 65.5305 |  | 0 | 7165.0015 | 11.2282 |  | 0 | 0 | 0 | 0 |  | 0 | 0 | 0 | 0 | 0 | 60615.3033 | 60615.3033 | 94.99 |  | 10547.0417 | 10547.0417 | 0 | 50068.5547 | 0 | 1934.6699 | 0 | 11414.5667 | 0 | 4299.2764 | 0 | 11414.5667 | 0 | 4076.5167 | 0 | 11414.5667 | 0 | 4465.5883 | 0 | 11414.5667 | 0 | 13349.2366 | 15713.8431 | 15491.0834 | 15880.155
293053 | 0 | 242.131 | TRUE | 1220 | CBSA Detroit-Warren-Dearborn, MI | 5A | 5A | Hour4 | 2 | Cold | None | Standard Efficiency | East North Central | East North Central | Midwest | In another census Place | None | None | None | Electric, 80% Usage | 75F | No | 0F | None | Not Applicable | G2601630 | G2601630, G26003201 | None | None | 20 ft^2 | Fiberglass | 20% Leakage, R-4 | 2 ft | None | data/cambium/LRMER_MidCase_15_2025start,data/cambium/LRMER_LowRECost_15_2025start,data/cambium/LRMER_95DecarbBy2035_15_2025start,data/cambium/LRMER_LowRECost_25_2025start | kg/MWh,kg/MWh,kg/MWh,kg/MWh | /lib/resources/data/cambium/LRMER_MidCase_15_2025start/RFCMc.csv,/lib/resources/data/cambium/LRMER_LowRECost_15_2025start/RFCMc.csv,/lib/resources/data/cambium/LRMER_95DecarbBy2035_15_2025start/RFCMc.csv,/lib/resources/data/cambium/LRMER_LowRECost_25_2025start/RFCMc.csv | lb/MBtu,lb/MBtu,lb/MBtu,lb/MBtu | 195.9,195.9,195.9,195.9 | 147.3,147.3,147.3,147.3 | 177.8,177.8,177.8,177.8 | LRMER_MidCase_15_2025start,LRMER_LowRECost_15_2025start,LRMER_95DecarbBy2035_15_2025start,LRMER_LowRECost_25_2025start | CO2e,CO2e,CO2e,CO2e | 200.0,200.0,200.0,200.0 | 100-150% | RFCMc | Vented Attic | None | None | None | None | None | Mobile Home | Mobile Home | Mobile Home | 1000-1499 | 0-1499 | Ambient | None | 1 | 1 | <8 | Wood, Medium/Dark | Wood Frame | No | Natural Gas | 60F | Yes | 12F | Day +5h | No Exterior Use | Uninsulated | 50% Usage | Room AC, EER 10.7 | 60% Conditioned | Room AC | Yes | None | No | Fuel Furnace, 80% AFUE | Ducted Heating | Natural Gas Fuel Furnace | None | None | None | No | None | None | None | None | 20000-24999 | 20000-39999 | 20000-39999 | 40 ACH50 | R-30 | Ceiling R-19 | None | None | Unfinished, Uninsulated | None | Wood Stud, R-11 | Summer = 0.7, Winter = 0.85 | MISO | 100% LED | 100% Usage | 100% Usage | CR04 | None | None | None | None | None | None | None | None | None | None | None | Cooling Season, 7 days/wk | Left/Right at 15ft | 2 | West | None | 50% | 94% | G26003201 | In metro area, not/partially in principal city | None | None | No | Hour11 | 103 | EF 15.9, 100% Usage | Metal, Dark | Stochastic | 1 | 1 | 2018 | 31 | 12 | 15 | None | MI | Owner | 1 | Low | Occupied | 1980s | 1980-99 | Natural Gas Standard | Natural Gas | Yes | Detroit Metropolita | 42.22 | -83.35 | F12 B12 L12 R12 | Double, Clear, Non-metal, Air | 67.9925 | 0.19004 |  | 0 | 0 |  | 0 | 0 |  | 0 | 0 |  | 854.3022 | 2.3878 |  | 0 | 0 |  | 0 | 0 |  | 522.5457 | 1.4606 |  | 0 | 0 | 0 | 0 | 0 | 26.9625 | 0.075363 |  | 0 | 375.131 | 1.0485 |  | 16.412 | 0.045873 |  | 990.2871 | 2.7679 |  | 0 | 0 | 0 | 324.4297 | 0.90681 |  | 480.0504 | 1.3418 |  | 0 | 0 | 0 | 0 | 0 | 0 | 0 | 0 | 20635.134 | 57.6769 |  | 0 | 2857.4429 | 7.9868 |  | 0 | 0 | 0 | 0 |  | 0 | 0 | 0 | 0 | 0 | 27150.397 | 27150.397 | 75.8876 |  | 3658.1131 | 3658.1131 | 0 | 23492.577 | 0 | 664.6856 | 0 | 5355.8105 | 0 | 1481.0199 | 0 | 5355.8105 | 0 | 1403.8702 | 0 | 5355.8105 | 0 | 1542.2408 | 0 | 5355.8105 | 0 | 6020.4961 | 6836.8304 | 6759.6807 | 6898.0513
293126 | 0 | 242.131 | TRUE | 1690 | Non-CBSA East North Central | 5A | 5A | Hour21 | 3 | Cold | None | Standard Efficiency | East North Central | East North Central | Midwest | In another census Place | Electric, 80% Usage | Standard, 80% Usage | Yes | Propane, 80% Usage | 70F | Yes | 2F | Night Setback -3h | Not Applicable | G2600490 | G2600490, G26001701 | None | 318 Rated kWh, 80% Usage | 20 ft^2 | Fiberglass | 0% Leakage, Uninsulated | 2 ft | None | data/cambium/LRMER_MidCase_15_2025start,data/cambium/LRMER_LowRECost_15_2025start,data/cambium/LRMER_95DecarbBy2035_15_2025start,data/cambium/LRMER_LowRECost_25_2025start | kg/MWh,kg/MWh,kg/MWh,kg/MWh | /lib/resources/data/cambium/LRMER_MidCase_15_2025start/RFCMc.csv,/lib/resources/data/cambium/LRMER_LowRECost_15_2025start/RFCMc.csv,/lib/resources/data/cambium/LRMER_95DecarbBy2035_15_2025start/RFCMc.csv,/lib/resources/data/cambium/LRMER_LowRECost_25_2025start/RFCMc.csv | lb/MBtu,lb/MBtu,lb/MBtu,lb/MBtu | 195.9,195.9,195.9,195.9 | 147.3,147.3,147.3,147.3 | 177.8,177.8,177.8,177.8 | LRMER_MidCase_15_2025start,LRMER_LowRECost_15_2025start,LRMER_95DecarbBy2035_15_2025start,LRMER_LowRECost_25_2025start | CO2e,CO2e,CO2e,CO2e | 200.0,200.0,200.0,200.0 | 400%+ | RFCMc | Vented Attic | None | None | None | None | None | Single-Family Detached | Single-Family Detached | Single-Family Detached | 1500-1999 | 1500-2499 | Heated Basement | None | 1 | 1 | <8 | Brick, Medium/Dark | Wood Frame | No | Propane | 65F | Yes | 3F | Night +5h | No Exterior Use | Uninsulated | 50% Usage | AC, SEER 13 | 100% Conditioned | Central AC | Yes | None | No | Fuel Furnace, 80% AFUE | Ducted Heating | Propane Fuel Furnace | None | None | None | No | None | None | None | None | 70000-79999 | 60000-79999 | 60000-99999 | 15 ACH50 | R-30 | Uninsulated | Uninsulated | Uninsulated | Unfinished, Uninsulated | None | Wood Stud, Uninsulated | Summer = 0.7, Winter = 0.85 | MISO | 100% CFL | 100% Usage | 100% Usage | CR04 | None | None | EF 12, National Average | None | None | None | None | None | None | None | None | Cooling Season, 7 days/wk | Left/Right at 15ft | 2 | Southeast | None | 50% | 85% | G26001701 | In metro area, not/partially in principal city | None | None | No | Hour18 | 103 | EF 15.9, 100% Usage | Composition Shingles | Stochastic | 1 | 1 | 2018 | 31 | 12 | 15 | None | MI | Owner | 1 | Low | Occupied | 1960s | 1960-79 | Propane Standard | Propane | Yes | Flint Bishop Intl | 42.97 | -83.75 | F18 B18 L18 R18 | Double, Low-E, Non-metal, Air, M-Gain | 67.9925 | 0.13719 |  | 610.174 | 1.2312 |  | 22.8595 | 0.046125 |  | 552.439 | 1.1147 |  | 2416.371 | 4.8756 |  | 77.9569 | 0.1573 |  | 319.7405 | 0.64516 |  | 629.5167 | 1.2702 |  | 0 | 0 | 0 | 0 | 0 | 46.0122 | 0.092841 |  | 0 | 620.1384 | 1.2513 |  | 21.9803 | 0.044351 |  | 955.4117 | 1.9278 |  | 0 | 0 | 0 | 22.2734 | 0.044942 |  | 480.0504 | 0.96862 |  | 0 | 0 | 0 | 0 | 0 | 0 | 0 | 0 | 0 | 0 |  | 0 | 0 | 0 |  | 0 | 0 | 0 | 0 |  | 0 | 0 | 24785.8996 | 3276.5346 | 650.9108 | 35556.2614 | 35556.2614 | 71.7437 |  | 6842.9164 | 6842.9164 | 0 | 0 | 28713.345 | 1258.1097 | 0 | 0 | 7901.4729 | 2777.4295 | 0 | 0 | 7901.4729 | 2654.2819 | 0 | 0 | 7901.4729 | 2885.8272 | 0 | 0 | 7901.4729 | 9159.5826 | 10678.9025 | 10555.7549 | 10787.3002
293184 | 0 | 242.131 | TRUE | 2663 | Non-CBSA East North Central | 7A | 7A | Hour0 | 5 | Very Cold | None | None | East North Central | East North Central | Midwest | Not in a census Place | Electric, 120% Usage | EnergyStar, 120% Usage | Yes | Gas, 120% Usage | 72F | No | 0F | None | Not Applicable | G2600950 | G2600950, G26000200 | None | None | 20 ft^2 | Fiberglass | 0% Leakage, Uninsulated | 2 ft | None | data/cambium/LRMER_MidCase_15_2025start,data/cambium/LRMER_LowRECost_15_2025start,data/cambium/LRMER_95DecarbBy2035_15_2025start,data/cambium/LRMER_LowRECost_25_2025start | kg/MWh,kg/MWh,kg/MWh,kg/MWh | /lib/resources/data/cambium/LRMER_MidCase_15_2025start/RFCMc.csv,/lib/resources/data/cambium/LRMER_LowRECost_15_2025start/RFCMc.csv,/lib/resources/data/cambium/LRMER_95DecarbBy2035_15_2025start/RFCMc.csv,/lib/resources/data/cambium/LRMER_LowRECost_25_2025start/RFCMc.csv | lb/MBtu,lb/MBtu,lb/MBtu,lb/MBtu | 195.9,195.9,195.9,195.9 | 147.3,147.3,147.3,147.3 | 177.8,177.8,177.8,177.8 | LRMER_MidCase_15_2025start,LRMER_LowRECost_15_2025start,LRMER_95DecarbBy2035_15_2025start,LRMER_LowRECost_25_2025start | CO2e,CO2e,CO2e,CO2e | 200.0,200.0,200.0,200.0 | 200-300% | RFCMc | Vented Attic | None | None | None | None | None | Single-Family Detached | Single-Family Detached | Single-Family Detached | 2500-2999 | 2500-3999 | Heated Basement | 1 Car | 2 | 2 | <8 | None | Brick | No | Natural Gas | 55F | Yes | 12F | Night +2h | No Exterior Use | Uninsulated | 200% Usage | None | None | None | Yes | None | No | Fuel Furnace, 80% AFUE | Ducted Heating | Natural Gas Fuel Furnace | None | None | None | No | None | None | None | None | 80000-99999 | 80000-99999 | 60000-99999 | 5 ACH50 | R-19 | Uninsulated | Uninsulated | Uninsulated | Unfinished, Uninsulated | None | Brick, 12-in, 3-wythe, Uninsulated | Summer = 0.7, Winter = 0.85 | MISO | 100% CFL | 100% Usage | 100% Usage | CR04 | None | EF 17.6 | EF 12, National Average | None | None | None | None | None | None | None | Typical Efficiency | Cooling Season, 7 days/wk | Left/Right at 15ft | 6 | Northeast | None | 200% | 85% | G26000200 | Not/partially in metro area | None | None | No | Hour18 | 103 | EF 17.6, 100% Usage | Metal, Dark | Stochastic | 1 | 1 | 2018 | 31 | 12 | 15 | None | MI | Owner | 1 | High | Vacant | 1950s | 1940-59 | Natural Gas Standard | Natural Gas | Yes | Luce Co | 46.31 | -85.45 | F9 B9 L9 R9 | Single, Clear, Non-metal | 0 | 0 |  | 0 | 0 |  | 0 | 0 |  | 0 | 0 |  | 0 | 0 |  | 0 | 0 |  | 319.7405 | 0.40943 |  | 676.7011 | 0.86652 |  | 0 | 0 | 0 | 0 | 0 | 0 | 0 |  | 0 | 0 | 0 |  | 27.2556 | 0.034901 |  | 0 | 0 |  | 0 | 0 | 0 | 0 | 0 |  | 868.0765 | 1.1116 |  | 0 | 0 | 0 | 0 | 0 | 0 | 0 | 0 | 26562.7895 | 34.0139 |  | 0 | 1672.5566 | 2.1417 |  | 0 | 0 | 0 | 0 |  | 0 | 0 | 0 | 0 | 0 | 30127.1199 | 30127.1199 | 38.5781 |  | 1891.7738 | 1891.7738 | 0 | 28235.3461 | 0 | 334.3443 | 0 | 6437.0618 | 0 | 759.6516 | 0 | 6437.0618 | 0 | 711.0528 | 0 | 6437.0618 | 0 | 791.7278 | 0 | 6437.0618 | 0 | 6771.4061 | 7196.7133 | 7148.1145 | 7228.7896
293213 | 0 | 242.131 | TRUE | 885 | Non-CBSA East North Central | 5A | 5A | Hour5 | 3 | Cold | None | None | East North Central | East North Central | Midwest | MI, Lansing | Electric, 100% Usage | Standard, 100% Usage | Yes | Electric, 100% Usage | 70F | No | 0F | None | Not Applicable | G2600650 | G2600650, G26001802 | None | 290 Rated kWh, 100% Usage | 20 ft^2 | Fiberglass | 0% Leakage, Uninsulated | 2 ft | None | data/cambium/LRMER_MidCase_15_2025start,data/cambium/LRMER_LowRECost_15_2025start,data/cambium/LRMER_95DecarbBy2035_15_2025start,data/cambium/LRMER_LowRECost_25_2025start | kg/MWh,kg/MWh,kg/MWh,kg/MWh | /lib/resources/data/cambium/LRMER_MidCase_15_2025start/RFCMc.csv,/lib/resources/data/cambium/LRMER_LowRECost_15_2025start/RFCMc.csv,/lib/resources/data/cambium/LRMER_95DecarbBy2035_15_2025start/RFCMc.csv,/lib/resources/data/cambium/LRMER_LowRECost_25_2025start/RFCMc.csv | lb/MBtu,lb/MBtu,lb/MBtu,lb/MBtu | 195.9,195.9,195.9,195.9 | 147.3,147.3,147.3,147.3 | 177.8,177.8,177.8,177.8 | LRMER_MidCase_15_2025start,LRMER_LowRECost_15_2025start,LRMER_95DecarbBy2035_15_2025start,LRMER_LowRECost_25_2025start | CO2e,CO2e,CO2e,CO2e | 200.0,200.0,200.0,200.0 | 200-300% | RFCMc | Vented Attic | None | None | None | None | None | Single-Family Detached | Single-Family Detached | Single-Family Detached | 750-999 | 0-1499 | Heated Basement | None | 1 | 1 | <8 | None | Brick | No | Electricity | 55F | No | 0F | None | No Exterior Use | Uninsulated | 100% Usage | Heat Pump | 100% Conditioned | Heat Pump | Yes | None | No | ASHP, SEER 13, 7.7 HSPF | Ducted Heat Pump | Electricity ASHP | None | None | None | No | None | None | None | None | 45000-49999 | 40000-59999 | 40000-59999 | 20 ACH50 | R-19 | Uninsulated | Uninsulated | Uninsulated | Unfinished, Uninsulated | None | Brick, 12-in, 3-wythe, R-7 | Summer = 0.7, Winter = 0.85 | MISO | 100% CFL | 100% Usage | 100% Usage | CR04 | None | None | EF 12, National Average | None | None | None | None | None | None | None | None | Cooling Season, 7 days/wk | Left/Right at 15ft | 2 | North | None | 100% | 85% | G26001802 | In metro area, not/partially in principal city | None | None | No | Hour17 | 103 | EF 6.7, 100% Usage | Composition Shingles | Stochastic | 1 | 1 | 2018 | 31 | 12 | 15 | None | MI | Owner | 1 | Medium | Vacant | 1970s | 1960-79 | Natural Gas Standard | Natural Gas | Yes | Mason Jewett Fld | 42.57 | -84.42 | F18 B18 L18 R18 | Triple, Low-E, Non-metal, Air, L-Gain | 0 | 0 |  | 0 | 0 |  | 0 | 0 |  | 355.4952 | 1.3698 |  | 1250.8273 | 4.8196 |  | 0 | 0 |  | 319.7405 | 1.232 |  | 191.9616 | 0.73965 |  | 1203.3498 | 1845.4685 | 0 | 0 | 0 | 0 | 0 |  | 0 | 0 | 0 |  | 21.9803 | 0.084693 |  | 0 | 0 |  | 0 | 0 | 0 | 0 | 0 |  | 1356.0398 | 5.225 |  | 0 | 0 | 0 | 0 | 0 | 0 | 0 | 0 | 0 | 0 |  | 0 | 1653.507 | 6.3711 |  | 0 | 0 | 0 | 0 |  | 0 | 0 | 0 | 0 | 0 | 8198.3701 | 8198.3701 | 31.5892 |  | 6544.8631 | 6544.8631 | 0 | 1653.507 | 0 | 1224.5642 | 0 | 376.9602 | 0 | 2701.4224 | 0 | 376.9602 | 0 | 2535.8172 | 0 | 376.9602 | 0 | 2814.244 | 0 | 376.9602 | 0 | 1601.5244 | 3078.3826 | 2912.7774 | 3191.2042
293232 | 0 | 242.131 | TRUE | 2663 | CBSA Detroit-Warren-Dearborn, MI | 5A | 5A | Hour20 | 4 | Cold | None | Standard Efficiency | East North Central | East North Central | Midwest | Not in a census Place | Electric, 100% Usage | EnergyStar, 100% Usage | Yes | Gas, 100% Usage | 70F | No | 0F | None | Not Applicable | G2601630 | G2601630, G26003201 | None | 318 Rated kWh, 100% Usage | 20 ft^2 | Fiberglass | None | 2 ft | None | data/cambium/LRMER_MidCase_15_2025start,data/cambium/LRMER_LowRECost_15_2025start,data/cambium/LRMER_95DecarbBy2035_15_2025start,data/cambium/LRMER_LowRECost_25_2025start | kg/MWh,kg/MWh,kg/MWh,kg/MWh | /lib/resources/data/cambium/LRMER_MidCase_15_2025start/RFCMc.csv,/lib/resources/data/cambium/LRMER_LowRECost_15_2025start/RFCMc.csv,/lib/resources/data/cambium/LRMER_95DecarbBy2035_15_2025start/RFCMc.csv,/lib/resources/data/cambium/LRMER_LowRECost_25_2025start/RFCMc.csv | lb/MBtu,lb/MBtu,lb/MBtu,lb/MBtu | 195.9,195.9,195.9,195.9 | 147.3,147.3,147.3,147.3 | 177.8,177.8,177.8,177.8 | LRMER_MidCase_15_2025start,LRMER_LowRECost_15_2025start,LRMER_95DecarbBy2035_15_2025start,LRMER_LowRECost_25_2025start | CO2e,CO2e,CO2e,CO2e | 200.0,200.0,200.0,200.0 | 400%+ | RFCMc | Vented Attic | None | None | None | None | None | Single-Family Detached | Single-Family Detached | Single-Family Detached | 2500-2999 | 2500-3999 | Heated Basement | 2 Car | 2 | 2 | <8 | Vinyl, Light | Brick | No | Natural Gas | 75F | Yes | 6F | Night -5h | No Exterior Use | Uninsulated | 100% Usage | None | None | None | No | None | No | Fuel Boiler, 80% AFUE | Non-Ducted Heating | Natural Gas Fuel Boiler | None | None | None | No | None | None | None | None | 120000-139999 | 120000-139999 | 100000-149999 | 15 ACH50 | R-38 | Uninsulated | Wall R-10, Exterior | R-10, Exterior | Unfinished, Uninsulated | None | Brick, 12-in, 3-wythe, R-15 | Summer = 0.7, Winter = 0.85 | MISO | 100% LED | 100% Usage | 100% Usage | CR04 | None | None | EF 12, National Average | None | None | None | None | None | None | None | None | Cooling Season, 7 days/wk | Left/Right at 15ft | 2 | West | None | 100% | 85% | G26003201 | In metro area, not/partially in principal city | None | None | No | Hour17 | 103 | EF 15.9, 100% Usage | Composition Shingles | Stochastic | 1 | 1 | 2018 | 31 | 12 | 15 | None | MI | Owner | 1 | Medium | Occupied | 2010s | 2010s | Natural Gas Standard | Natural Gas | Yes | Detroit Metropolita | 42.22 | -83.35 | F18 B18 L18 R18 | Double, Low-E, Non-metal, Air, M-Gain | 67.9925 | 0.087065 |  | 400.042 | 0.51226 |  | 23.4457 | 0.030022 |  | 0 | 0 |  | 0 | 0 |  | 97.5927 | 0.12497 |  | 319.7405 | 0.40943 |  | 161.4822 | 0.20678 |  | 0 | 0 | 0 | 0 | 0 | 38.9785 | 0.049912 |  | 16.7051 | 677.8734 | 0.86802 |  | 21.9803 | 0.028146 |  | 2158.7615 | 2.7643 |  | 0 | 0 | 0 | 27.8418 | 0.035652 |  | 480.0504 | 0.61471 |  | 0 | 0 | 0 | 0 | 0 | 0 | 0 | 0 | 45274.4981 | 57.9745 |  | 0 | 4049.0699 | 5.1849 |  | 0 | 0 | 813.5653 | 1.0418 |  | 0 | 0 | 0 | 0 | 0 | 54629.3267 | 54629.3267 | 69.9534 |  | 4492.1934 | 4492.1934 | 0 | 50137.1333 | 0 | 802.8281 | 0 | 11430.2215 | 0 | 1815.6917 | 0 | 11430.2215 | 0 | 1704.0177 | 0 | 11430.2215 | 0 | 1899.3759 | 0 | 11430.2215 | 0 | 12233.0497 | 13245.9133 | 13134.2393 | 13329.5974
293243 | 0 | 242.131 | TRUE | 1220 | Non-CBSA East North Central | 5A | 5A | Hour18 | 3 | Cold | None | Standard Efficiency | East North Central | East North Central | Midwest | Not in a census Place | Electric, 80% Usage | EnergyStar, 80% Usage | Yes | Electric, 80% Usage | 70F | No | 0F | None | Not Applicable | G2600750 | G2600750, G26002600 | None | 318 Rated kWh, 80% Usage | 20 ft^2 | Fiberglass | 20% Leakage, R-8 | 2 ft | None | data/cambium/LRMER_MidCase_15_2025start,data/cambium/LRMER_LowRECost_15_2025start,data/cambium/LRMER_95DecarbBy2035_15_2025start,data/cambium/LRMER_LowRECost_25_2025start | kg/MWh,kg/MWh,kg/MWh,kg/MWh | /lib/resources/data/cambium/LRMER_MidCase_15_2025start/RFCMc.csv,/lib/resources/data/cambium/LRMER_LowRECost_15_2025start/RFCMc.csv,/lib/resources/data/cambium/LRMER_95DecarbBy2035_15_2025start/RFCMc.csv,/lib/resources/data/cambium/LRMER_LowRECost_25_2025start/RFCMc.csv | lb/MBtu,lb/MBtu,lb/MBtu,lb/MBtu | 195.9,195.9,195.9,195.9 | 147.3,147.3,147.3,147.3 | 177.8,177.8,177.8,177.8 | LRMER_MidCase_15_2025start,LRMER_LowRECost_15_2025start,LRMER_95DecarbBy2035_15_2025start,LRMER_LowRECost_25_2025start | CO2e,CO2e,CO2e,CO2e | 200.0,200.0,200.0,200.0 | 0-100% | RFCMc | Vented Attic | None | None | None | None | None | Mobile Home | Mobile Home | Mobile Home | 1000-1499 | 0-1499 | Ambient | None | 1 | 1 | <8 | Brick, Medium/Dark | Wood Frame | No | Natural Gas | 70F | Yes | 6F | Night +5h | No Exterior Use | Uninsulated | 50% Usage | AC, SEER 13 | 100% Conditioned | Central AC | Yes | None | No | Fuel Furnace, 92.5% AFUE | Ducted Heating | Natural Gas Fuel Furnace | None | None | None | No | None | None | None | None | 20000-24999 | 20000-39999 | 20000-39999 | 15 ACH50 | R-38 | Ceiling R-30 | None | None | Unfinished, Uninsulated | None | Wood Stud, R-19 | Summer = 0.7, Winter = 0.85 | MISO | 100% Incandescent | 100% Usage | 100% Usage | CR04 | None | None | None | None | None | None | None | None | None | None | None | Cooling Season, 7 days/wk | Left/Right at 15ft | 5 | South | None | 50% | 94% | G26002600 | In metro area, not/partially in principal city | None | None | No | Hour17 | 103 | EF 17.6, 100% Usage | Metal, Dark | Stochastic | 1 | 1 | 2018 | 31 | 12 | 15 | None | MI | Renter | 1 | Low | Occupied | 2000s | 2000-09 | Natural Gas Standard | Natural Gas | Yes | Jackson Co Reynolds | 42.26 | -84.46 | F15 B15 L15 R15 | Double, Clear, Metal, Air | 67.9925 | 0.19004 |  | 618.673 | 1.7292 |  | 36.0477 | 0.10076 |  | 502.3238 | 1.404 |  | 2309.4 | 6.455 |  | 167.0505 | 0.46692 |  | 0 | 0 |  | 252.9203 | 0.70693 |  | 0 | 0 | 0 | 0 | 0 | 160.896 | 0.44972 |  | 0 | 1535.3993 | 4.2916 |  | 21.9803 | 0.061437 |  | 1408.7926 | 3.9377 |  | 0 | 0 | 0 | 482.6881 | 1.3492 |  | 434.0383 | 1.2132 |  | 0 | 0 | 0 | 0 | 0 | 0 | 0 | 0 | 14683.1537 | 41.0406 |  | 0 | 4910.6988 | 13.7258 |  | 0 | 0 | 0 | 0 |  | 0 | 0 | 0 | 0 | 0 | 27592.0551 | 27592.0551 | 77.1221 |  | 7998.4956 | 7998.4956 | 0 | 19593.5595 | 0 | 1439.4949 | 0 | 4466.9586 | 0 | 3208.9283 | 0 | 4466.9586 | 0 | 3063.2163 | 0 | 4466.9586 | 0 | 3349.4848 | 0 | 4466.9586 | 0 | 5906.4535 | 7675.8869 | 7530.1749 | 7816.4434
293260 | 0 | 242.131 | TRUE | 2663 | CBSA Detroit-Warren-Dearborn, MI | 5A | 5A | Hour4 | 3 | Cold | None | Standard Efficiency | East North Central | East North Central | Midwest | Not in a census Place | None | None | None | Gas, 120% Usage | 76F | Yes | 2F | Night Setup +1h | Not Applicable | G2600930 | G2600930, G26002800 | None | None | 20 ft^2 | Fiberglass | 0% Leakage, Uninsulated | 2 ft | None | data/cambium/LRMER_MidCase_15_2025start,data/cambium/LRMER_LowRECost_15_2025start,data/cambium/LRMER_95DecarbBy2035_15_2025start,data/cambium/LRMER_LowRECost_25_2025start | kg/MWh,kg/MWh,kg/MWh,kg/MWh | /lib/resources/data/cambium/LRMER_MidCase_15_2025start/RFCMc.csv,/lib/resources/data/cambium/LRMER_LowRECost_15_2025start/RFCMc.csv,/lib/resources/data/cambium/LRMER_95DecarbBy2035_15_2025start/RFCMc.csv,/lib/resources/data/cambium/LRMER_LowRECost_25_2025start/RFCMc.csv | lb/MBtu,lb/MBtu,lb/MBtu,lb/MBtu | 195.9,195.9,195.9,195.9 | 147.3,147.3,147.3,147.3 | 177.8,177.8,177.8,177.8 | LRMER_MidCase_15_2025start,LRMER_LowRECost_15_2025start,LRMER_95DecarbBy2035_15_2025start,LRMER_LowRECost_25_2025start | CO2e,CO2e,CO2e,CO2e | 200.0,200.0,200.0,200.0 | 200-300% | RFCMc | Vented Attic | None | None | None | None | None | Single-Family Detached | Single-Family Detached | Single-Family Detached | 2500-2999 | 2500-3999 | Heated Basement | 2 Car | 2 | 2 | <8 | None | Brick | No | Natural Gas | 68F | Yes | 3F | Day and Night +4h | No Exterior Use | Uninsulated | 200% Usage | AC, SEER 15 | 100% Conditioned | Central AC | Yes | None | No | Fuel Furnace, 92.5% AFUE | Ducted Heating | Natural Gas Fuel Furnace | None | None | None | No | None | None | None | None | 60000-69999 | 60000-79999 | 60000-99999 | 10 ACH50 | R-38 | Uninsulated | Wall R-10, Exterior | R-10, Exterior | Unfinished, Uninsulated | None | Brick, 12-in, 3-wythe, R-15 | Summer = 0.7, Winter = 0.85 | MISO | 100% Incandescent | 100% Usage | 100% Usage | CR04 | None | None | None | None | None | None | None | None | None | None | None | Cooling Season, 7 days/wk | Left/Right at 15ft | 4 | North | None | 200% | 85% | G26002800 | In metro area, not/partially in principal city | None | None | No | Hour15 | 103 | EF 17.6, 100% Usage | Asphalt Shingles, Medium | Stochastic | 1 | 1 | 2018 | 31 | 12 | 15 | None | MI | Owner | 1 | High | Occupied | 2010s | 2010s | Natural Gas Standard | Natural Gas | Yes | Livingston Co | 42.63 | -83.98 | F9 B9 L9 R9 | Double, Low-E, Non-metal, Air, M-Gain | 67.9925 | 0.087065 |  | 0 | 0 |  | 0 | 0 |  | 134.2266 | 0.17188 |  | 1155.8723 | 1.4801 |  | 0 | 0 |  | 0 | 0 |  | 397.6974 | 0.50926 |  | 0 | 0 | 0 | 0 | 0 | 233.2846 | 0.29872 |  | 99.9372 | 2774.2107 | 3.5524 |  | 21.9803 | 0.028146 |  | 5327.1528 | 6.8215 |  | 0 | 0 | 0 | 44.2537 | 0.056667 |  | 434.0383 | 0.55579 |  | 0 | 0 | 0 | 0 | 0 | 0 | 0 | 0 | 17951.7753 | 22.9874 |  | 0 | 11572.7904 | 14.8191 |  | 0 | 0 | 1297.1326 | 1.661 |  | 0 | 0 | 0 | 0 | 0 | 41512.3448 | 41512.3448 | 53.157 |  | 10690.3534 | 10690.3534 | 0 | 30821.9914 | 0 | 1923.1931 | 0 | 7026.7604 | 0 | 4320.5667 | 0 | 7026.7604 | 0 | 4075.581 | 0 | 7026.7604 | 0 | 4511.6973 | 0 | 7026.7604 | 0 | 8949.9535 | 11347.3271 | 11102.3414 | 11538.4578
293294 | 0 | 242.131 | TRUE | 1220 | Non-CBSA East North Central | 5A | 5A | Hour1 | 2 | Cold | None | Standard Efficiency | East North Central | East North Central | Midwest | Not in a census Place | Electric, 100% Usage | EnergyStar, 100% Usage | Yes | Propane, 100% Usage | 72F | No | 0F | None | Not Applicable | G2600230 | G2600230, G26002200 | None | None | 20 ft^2 | Fiberglass | 20% Leakage, Uninsulated | 2 ft | None | data/cambium/LRMER_MidCase_15_2025start,data/cambium/LRMER_LowRECost_15_2025start,data/cambium/LRMER_95DecarbBy2035_15_2025start,data/cambium/LRMER_LowRECost_25_2025start | kg/MWh,kg/MWh,kg/MWh,kg/MWh | /lib/resources/data/cambium/LRMER_MidCase_15_2025start/RFCMc.csv,/lib/resources/data/cambium/LRMER_LowRECost_15_2025start/RFCMc.csv,/lib/resources/data/cambium/LRMER_95DecarbBy2035_15_2025start/RFCMc.csv,/lib/resources/data/cambium/LRMER_LowRECost_25_2025start/RFCMc.csv | lb/MBtu,lb/MBtu,lb/MBtu,lb/MBtu | 195.9,195.9,195.9,195.9 | 147.3,147.3,147.3,147.3 | 177.8,177.8,177.8,177.8 | LRMER_MidCase_15_2025start,LRMER_LowRECost_15_2025start,LRMER_95DecarbBy2035_15_2025start,LRMER_LowRECost_25_2025start | CO2e,CO2e,CO2e,CO2e | 200.0,200.0,200.0,200.0 | 150-200% | RFCMc | Vented Attic | None | None | None | None | None | Single-Family Detached | Single-Family Detached | Single-Family Detached | 1000-1499 | 0-1499 | Unheated Basement | None | 1 | 1 | <8 | None | Brick | No | Propane | 70F | Yes | 3F | Day and Night -5h | No Exterior Use | Uninsulated | 100% Usage | AC, SEER 13 | 100% Conditioned | Central AC | Yes | None | No | Fuel Furnace, 80% AFUE | Ducted Heating | Propane Fuel Furnace | None | None | None | No | None | None | None | None | 20000-24999 | 20000-39999 | 20000-39999 | 40 ACH50 | R-38 | Uninsulated | Uninsulated | Uninsulated | Unfinished, Uninsulated | None | Brick, 12-in, 3-wythe, Uninsulated | Summer = 0.7, Winter = 0.85 | MISO | 100% Incandescent | 100% Usage | 100% Usage | CR04 | None | EF 15.9 | None | None | None | None | None | None | None | None | None | Cooling Season, 7 days/wk | Left/Right at 15ft | 1 | North | None | 100% | 85% | G26002200 | Not/partially in metro area | None | None | No | Hour10 | 103 | EF 17.6, 100% Usage | Composition Shingles | Stochastic | 1 | 1 | 2018 | 31 | 12 | 15 | None | MI | Owner | 1 | Medium | Occupied | 1950s | 1940-59 | Propane Standard | Propane | Yes | Branch Co Mem | 41.93 | -85.05 | F12 B12 L12 R12 | Double, Clear, Non-metal, Air | 67.9925 | 0.19004 |  | 275.7799 | 0.77083 |  | 16.1189 | 0.045054 |  | 186.6863 | 0.5218 |  | 2336.3626 | 6.5303 |  | 0 | 0 |  | 0 | 0 |  | 973.8752 | 2.7221 |  | 0 | 0 | 0 | 0 | 0 | 160.896 | 0.44972 |  | 0 | 1535.3993 | 4.2916 |  | 16.412 | 0.045873 |  | 1538.33 | 4.2998 |  | 0 | 0 | 0 | 23.1526 | 0.064713 |  | 914.0887 | 2.555 |  | 0 | 0 | 0 | 0 | 0 | 0 | 0 | 0 | 0 | 0 |  | 0 | 0 | 0 |  | 0 | 0 | 0 | 0 |  | 0 | 0 | 38119.461 | 2722.0441 | 679.6318 | 49566.817 | 49566.817 | 138.5433 |  | 8045.387 | 8045.387 | 0 | 0 | 41521.1369 | 1459.0914 | 0 | 0 | 11426.0118 | 3249.4056 | 0 | 0 | 11426.0118 | 3089.3845 | 0 | 0 | 11426.0118 | 3378.7152 | 0 | 0 | 11426.0118 | 12885.1032 | 14675.4173 | 14515.3963 | 14804.727
293303 | 0 | 242.131 | TRUE | 633 | Non-CBSA East North Central | 6A | 6A | Hour23 | 3 | Cold | None | None | East North Central | East North Central | Midwest | Not in a census Place | Electric, 100% Usage | Standard, 100% Usage | Yes | Electric, 100% Usage | 70F | Yes | 2F | Day and Night Setup | Not Applicable | G2600550 | G2600550, G26000500 | None | 318 Rated kWh, 100% Usage | 20 ft^2 | Fiberglass | 10% Leakage, R-4 | 2 ft | None | data/cambium/LRMER_MidCase_15_2025start,data/cambium/LRMER_LowRECost_15_2025start,data/cambium/LRMER_95DecarbBy2035_15_2025start,data/cambium/LRMER_LowRECost_25_2025start | kg/MWh,kg/MWh,kg/MWh,kg/MWh | /lib/resources/data/cambium/LRMER_MidCase_15_2025start/RFCMc.csv,/lib/resources/data/cambium/LRMER_LowRECost_15_2025start/RFCMc.csv,/lib/resources/data/cambium/LRMER_95DecarbBy2035_15_2025start/RFCMc.csv,/lib/resources/data/cambium/LRMER_LowRECost_25_2025start/RFCMc.csv | lb/MBtu,lb/MBtu,lb/MBtu,lb/MBtu | 195.9,195.9,195.9,195.9 | 147.3,147.3,147.3,147.3 | 177.8,177.8,177.8,177.8 | LRMER_MidCase_15_2025start,LRMER_LowRECost_15_2025start,LRMER_95DecarbBy2035_15_2025start,LRMER_LowRECost_25_2025start | CO2e,CO2e,CO2e,CO2e | 200.0,200.0,200.0,200.0 | 200-300% | RFCMc | Vented Attic | None | None | None | None | None | Single-Family Detached | Single-Family Detached | Single-Family Detached | 500-749 | 0-1499 | Slab | 1 Car | 1 | 1 | <8 | None | Brick | No | Propane | 55F | No | 0F | None | No Exterior Use | Uninsulated | 100% Usage | AC, SEER 15 | 100% Conditioned | Central AC | Yes | None | No | Fuel Furnace, 80% AFUE | Ducted Heating | Propane Fuel Furnace | None | None | None | No | None | None | None | None | 25000-29999 | 20000-39999 | 20000-39999 | 10 ACH50 | R-13 | None | None | None | Unfinished, Uninsulated | Uninsulated | Brick, 12-in, 3-wythe, Uninsulated | Summer = 0.7, Winter = 0.85 | MISO | 100% Incandescent | 100% Usage | 100% Usage | CR04 | None | EF 17.6 | EF 12, National Average | None | None | None | None | None | None | None | None | Cooling Season, 7 days/wk | Left/Right at 15ft | 1 | South | None | 100% | 85% | G26000500 | Not/partially in metro area | None | None | No | Hour12 | 103 | EF 17.6, 100% Usage | Slate | Stochastic | 1 | 1 | 2018 | 31 | 12 | 15 | None | MI | Owner | 1 | Medium | Vacant | 1960s | 1960-79 | Propane Standard | Propane | Yes | Cherry Capital | 44.74 | -85.58 | F6 B6 L6 R6 | Single, Clear, Metal | 0 | 0 |  | 0 | 0 |  | 0 | 0 |  | 142.4325 | 0.76729 |  | 925.2254 | 4.9842 |  | 0 | 0 |  | 319.7405 | 1.7225 |  | 223.3202 | 1.203 |  | 0 | 0 | 0 | 0 | 0 | 0 | 0 |  | 0 | 0 | 0 |  | 21.9803 | 0.11841 |  | 0 | 0 |  | 0 | 0 | 0 | 0 | 0 |  | 868.0765 | 4.6764 |  | 0 | 0 | 0 | 0 | 0 | 0 | 0 | 0 | 0 | 0 |  | 0 | 0 | 0 |  | 0 | 0 | 0 | 0 |  | 0 | 0 | 8828.766 | 1666.6952 | 0 | 12995.9435 | 12995.9435 | 70.0097 |  | 2500.4824 | 2500.4824 | 0 | 0 | 10495.4612 | 459.373 | 0 | 0 | 2888.2177 | 1017.3474 | 0 | 0 | 2888.2177 | 970.0889 | 0 | 0 | 2888.2177 | 1052.85 | 0 | 0 | 2888.2177 | 3347.5906 | 3905.565 | 3858.3066 | 3941.0677
293309 | 0 | 242.131 | TRUE | 2663 | CBSA Detroit-Warren-Dearborn, MI | 5A | 5A | Hour20 | 4 | Cold | None | Standard Efficiency | East North Central | East North Central | Midwest | Not in a census Place | Gas, 100% Usage | EnergyStar, 100% Usage | Yes | Gas, 100% Usage | 72F | No | 0F | None | Not Applicable | G2601250 | G2601250, G26002902 | None | 290 Rated kWh, 100% Usage | 20 ft^2 | Fiberglass | 0% Leakage, Uninsulated | 2 ft | None | data/cambium/LRMER_MidCase_15_2025start,data/cambium/LRMER_LowRECost_15_2025start,data/cambium/LRMER_95DecarbBy2035_15_2025start,data/cambium/LRMER_LowRECost_25_2025start | kg/MWh,kg/MWh,kg/MWh,kg/MWh | /lib/resources/data/cambium/LRMER_MidCase_15_2025start/RFCMc.csv,/lib/resources/data/cambium/LRMER_LowRECost_15_2025start/RFCMc.csv,/lib/resources/data/cambium/LRMER_95DecarbBy2035_15_2025start/RFCMc.csv,/lib/resources/data/cambium/LRMER_LowRECost_25_2025start/RFCMc.csv | lb/MBtu,lb/MBtu,lb/MBtu,lb/MBtu | 195.9,195.9,195.9,195.9 | 147.3,147.3,147.3,147.3 | 177.8,177.8,177.8,177.8 | LRMER_MidCase_15_2025start,LRMER_LowRECost_15_2025start,LRMER_95DecarbBy2035_15_2025start,LRMER_LowRECost_25_2025start | CO2e,CO2e,CO2e,CO2e | 200.0,200.0,200.0,200.0 | 400%+ | RFCMc | Vented Attic | None | None | None | None | None | Single-Family Detached | Single-Family Detached | Single-Family Detached | 2500-2999 | 2500-3999 | Heated Basement | 2 Car | 1 | 1 | <8 | Vinyl, Light | Brick | No | Natural Gas | 70F | Yes | 3F | Night -2h | No Exterior Use | Uninsulated | 100% Usage | AC, SEER 13 | 100% Conditioned | Central AC | Yes | None | No | Fuel Furnace, 92.5% AFUE | Ducted Heating | Natural Gas Fuel Furnace | None | None | None | No | None | None | None | None | 100000-119999 | 100000-119999 | 100000-149999 | 5 ACH50 | R-49 | Uninsulated | Wall R-10, Exterior | R-10, Exterior | Unfinished, Uninsulated | None | Brick, 12-in, 3-wythe, R-19 | Summer = 0.7, Winter = 0.85 | MISO | 100% CFL | 100% Usage | 100% Usage | CR04 | None | None | EF 12, National Average | None | None | None | None | None | None | None | None | Cooling Season, 7 days/wk | Left/Right at 15ft | 1 | Southeast | None | 100% | 85% | G26002902 | In metro area, not/partially in principal city | None | None | No | Hour12 | 103 | EF 6.7, 100% Usage | Composition Shingles | Stochastic | 1 | 1 | 2018 | 31 | 12 | 15 | None | MI | Owner | 1 | Medium | Occupied | 2000s | 2000-09 | Electric Standard | Electricity | Yes | Oakland Co Intl | 42.67 | -83.42 | F18 B18 L18 R18 | Double, Clear, Non-metal, Air, Exterior Clear Storm | 67.9925 | 0.087065 |  | 24.618 | 0.031524 |  | 16.1189 | 0.02064 |  | 319.1544 | 0.40868 |  | 1525.1418 | 1.953 |  | 56.5627 | 0.072429 |  | 319.7405 | 0.40943 |  | 155.3277 | 0.1989 |  | 0 | 0 | 0 | 0 | 1397.949 | 58.3211 | 0.074681 |  | 24.911 | 887.4192 | 1.1363 |  | 21.9803 | 0.028146 |  | 1906.4273 | 2.4412 |  | 0 | 0 | 0 | 23.1526 | 0.029647 |  | 1356.0398 | 1.7364 |  | 0 | 0 | 0 | 0 | 327.3604 | 0 | 0 | 0 | 11050.2447 | 14.15 |  | 0 | 0 | 0 |  | 0 | 0 | 679.6318 | 0.87028 |  | 0 | 0 | 0 | 0 | 0 | 20218.0939 | 20218.0939 | 25.8895 |  | 8160.857 | 8160.857 | 0 | 12057.2369 | 0 | 1488.9859 | 0 | 2748.8174 | 0 | 3322.9864 | 0 | 2748.8174 | 0 | 3141.6234 | 0 | 2748.8174 | 0 | 3465.9211 | 0 | 2748.8174 | 0 | 4237.8033 | 6071.8038 | 5890.4408 | 6214.7385
293316 | 0 | 242.131 | TRUE | 3301 | Non-CBSA East North Central | 6A | 6A | Hour2 | 4 | Cold | None | None | East North Central | East North Central | Midwest | Not in a census Place | Electric, 100% Usage | Standard, 100% Usage | Yes | Electric, 100% Usage | 75F | No | 0F | None | Not Applicable | G2600690 | G2600690, G26001300 | None | 318 Rated kWh, 100% Usage | 20 ft^2 | Fiberglass | 30% Leakage, R-6 | 2 ft | None | data/cambium/LRMER_MidCase_15_2025start,data/cambium/LRMER_LowRECost_15_2025start,data/cambium/LRMER_95DecarbBy2035_15_2025start,data/cambium/LRMER_LowRECost_25_2025start | kg/MWh,kg/MWh,kg/MWh,kg/MWh | /lib/resources/data/cambium/LRMER_MidCase_15_2025start/RFCMc.csv,/lib/resources/data/cambium/LRMER_LowRECost_15_2025start/RFCMc.csv,/lib/resources/data/cambium/LRMER_95DecarbBy2035_15_2025start/RFCMc.csv,/lib/resources/data/cambium/LRMER_LowRECost_25_2025start/RFCMc.csv | lb/MBtu,lb/MBtu,lb/MBtu,lb/MBtu | 195.9,195.9,195.9,195.9 | 147.3,147.3,147.3,147.3 | 177.8,177.8,177.8,177.8 | LRMER_MidCase_15_2025start,LRMER_LowRECost_15_2025start,LRMER_95DecarbBy2035_15_2025start,LRMER_LowRECost_25_2025start | CO2e,CO2e,CO2e,CO2e | 200.0,200.0,200.0,200.0 | 100-150% | RFCMc | Vented Attic | None | None | None | None | None | Single-Family Detached | Single-Family Detached | Single-Family Detached | 3000-3999 | 2500-3999 | Unheated Basement | 3 Car | 2 | 2 | <8 | Vinyl, Light | Brick | No | Propane | 68F | No | 0F | None | No Exterior Use | Uninsulated | 100% Usage | AC, SEER 13 | 80% Conditioned | Central AC | Yes | None | No | Fuel Furnace, 80% AFUE | Ducted Heating | Propane Fuel Furnace | None | None | None | No | None | None | None | None | 15000-19999 | <20000 | <20000 | 5 ACH50 | R-30 | Ceiling R-13 | Uninsulated | Uninsulated | Unfinished, Uninsulated | None | Brick, 12-in, 3-wythe, R-19 | Summer = 0.7, Winter = 0.85 | MISO | 100% Incandescent | 100% Usage | 100% Usage | CR04 | None | None | None | None | None | None | None | None | None | None | Typical Efficiency | Cooling Season, 7 days/wk | Left/Right at 15ft | 1 | East | None | 100% | 85% | G26001300 | Not/partially in metro area | None | None | No | Hour17 | 103 | EF 17.6, 100% Usage | Composition Shingles | Stochastic | 1 | 1 | 2018 | 31 | 12 | 15 | None | MI | Owner | 1 | Medium | Occupied | 2000s | 2000-09 | Electric Premium | Electricity | Yes | Oscoda Wurtsmith | 44.45 | -83.37 | F12 B12 L12 R12 | Double, Low-E, Non-metal, Air, M-Gain | 0 | 0 |  | 525.7695 | 0.54313 |  | 19.6358 | 0.020284 |  | 104.0402 | 0.10748 |  | 916.7263 | 0.947 |  | 60.3726 | 0.062366 |  | 0 | 0 |  | 901.7797 | 0.93156 |  | 0 | 0 | 0 | 0 | 1492.3179 | 264.9362 | 0.27368 |  | 99.9372 | 3321.9606 | 3.4317 |  | 21.9803 | 0.022706 |  | 2069.0818 | 2.1374 |  | 0 | 0 | 0 | 339.6694 | 0.35089 |  | 434.0383 | 0.44837 |  | 379.234 | 0 | 0 | 0 | 0 | 0 | 0 | 0 | 0 | 0 |  | 0 | 0 | 0 |  | 0 | 0 | 0 | 0 |  | 0 | 0 | 35644.1827 | 0 | 0 | 46595.6625 | 46595.6625 | 48.1343 |  | 10951.4797 | 10951.4797 | 0 | 0 | 35644.1827 | 1957.5287 | 0 | 0 | 9808.7536 | 4396.1678 | 0 | 0 | 9808.7536 | 4148.7767 | 0 | 0 | 9808.7536 | 4606.28 | 0 | 0 | 9808.7536 | 11766.2822 | 14204.9214 | 13957.5303 | 14415.0335
293368 | 0 | 242.131 | TRUE | 1220 | Non-CBSA East North Central | 6A | 6A | Hour19 | 3 | Cold | None | Standard Efficiency | East North Central | East North Central | Midwest | In another census Place | Gas, 120% Usage | EnergyStar, 120% Usage | Yes | Gas, 120% Usage | 72F | No | 0F | None | Not Applicable | G2601010 | G2601010, G26000500 | None | None | 20 ft^2 | Fiberglass | None | 2 ft | None | data/cambium/LRMER_MidCase_15_2025start,data/cambium/LRMER_LowRECost_15_2025start,data/cambium/LRMER_95DecarbBy2035_15_2025start,data/cambium/LRMER_LowRECost_25_2025start | kg/MWh,kg/MWh,kg/MWh,kg/MWh | /lib/resources/data/cambium/LRMER_MidCase_15_2025start/RFCMc.csv,/lib/resources/data/cambium/LRMER_LowRECost_15_2025start/RFCMc.csv,/lib/resources/data/cambium/LRMER_95DecarbBy2035_15_2025start/RFCMc.csv,/lib/resources/data/cambium/LRMER_LowRECost_25_2025start/RFCMc.csv | lb/MBtu,lb/MBtu,lb/MBtu,lb/MBtu | 195.9,195.9,195.9,195.9 | 147.3,147.3,147.3,147.3 | 177.8,177.8,177.8,177.8 | LRMER_MidCase_15_2025start,LRMER_LowRECost_15_2025start,LRMER_95DecarbBy2035_15_2025start,LRMER_LowRECost_25_2025start | CO2e,CO2e,CO2e,CO2e | 200.0,200.0,200.0,200.0 | 100-150% | RFCMc | Vented Attic | None | None | None | None | None | Single-Family Detached | Single-Family Detached | Single-Family Detached | 1000-1499 | 0-1499 | Heated Basement | None | 1 | 1 | <8 | Vinyl, Light | Brick | No | Natural Gas | 80F | Yes | 6F | Day +1h | No Exterior Use | Uninsulated | 200% Usage | None | None | None | No | None | No | Fuel Wall/Floor Furnace, 68% AFUE | Non-Ducted Heating | Natural Gas Fuel Wall/Floor Furnace | None | None | None | No | None | None | None | None | 20000-24999 | 20000-39999 | 20000-39999 | 10 ACH50 | R-19 | Uninsulated | Uninsulated | Uninsulated | Unfinished, Uninsulated | None | Brick, 12-in, 3-wythe, R-7 | Summer = 0.7, Winter = 0.85 | MISO | 100% Incandescent | 100% Usage | 100% Usage | CR04 | None | EF 15.9 | None | None | None | None | None | None | None | None | None | Cooling Season, 7 days/wk | Left/Right at 15ft | 2 | Northeast | None | 200% | 85% | G26000500 | Not/partially in metro area | None | None | No | Hour18 | 103 | EF 10.5, 100% Usage | Composition Shingles | Stochastic | 1 | 1 | 2018 | 31 | 12 | 15 | None | MI | Owner | 1 | High | Occupied | 1970s | 1960-79 | Natural Gas Standard | Natural Gas | Yes | Manistee Co Blacker | 44.27 | -86.23 | F15 B15 L15 R15 | Double, Clear, Non-metal, Air | 40.7369 | 0.11386 |  | 42.7884 | 0.1196 |  | 28.1348 | 0.078639 |  | 0 | 0 |  | 0 | 0 |  | 0 | 0 |  | 0 | 0 |  | 0 | 0 |  | 0 | 0 | 0 | 0 | 0 | 160.896 | 0.44972 |  | 0 | 1535.3993 | 4.2916 |  | 21.9803 | 0.061437 |  | 3581.6215 | 10.0109 |  | 0 | 0 | 0 | 33.4101 | 0.093384 |  | 1206.8667 | 3.3733 |  | 0 | 0 | 0 | 0 | 570.3163 | 0 | 0 | 0 | 32837.7342 | 91.7842 |  | 0 | 6938.1645 | 19.3927 |  | 0 | 0 | 976.2197 | 2.7286 |  | 0 | 0 | 0 | 0 | 0 | 47973.9757 | 47973.9757 | 134.0912 |  | 6652.1271 | 6652.1271 | 0 | 41322.1417 | 0 | 1192.8785 | 0 | 9420.5787 | 0 | 2695.9789 | 0 | 9420.5787 | 0 | 2527.4965 | 0 | 9420.5787 | 0 | 2821.311 | 0 | 9420.5787 | 0 | 10613.4573 | 12116.5576 | 11948.0753 | 12241.8897
293371 | 0 | 242.131 | TRUE | 333 | CBSA Detroit-Warren-Dearborn, MI | 5A | 5A | Hour4 | 1 | Cold | None | Standard Efficiency | East North Central | East North Central | Midwest | MI, Detroit | None | None | None | Electric, 120% Usage | 68F | Yes | 5F | Day Setup and Night Setback +5h | Double-Loaded Interior | G2601630 | G2601630, G26003208 | None | 318 Rated kWh, 120% Usage | 20 ft^2 | Fiberglass | 30% Leakage, R-4 | 2 ft | None | data/cambium/LRMER_MidCase_15_2025start,data/cambium/LRMER_LowRECost_15_2025start,data/cambium/LRMER_95DecarbBy2035_15_2025start,data/cambium/LRMER_LowRECost_25_2025start | kg/MWh,kg/MWh,kg/MWh,kg/MWh | /lib/resources/data/cambium/LRMER_MidCase_15_2025start/RFCMc.csv,/lib/resources/data/cambium/LRMER_LowRECost_15_2025start/RFCMc.csv,/lib/resources/data/cambium/LRMER_95DecarbBy2035_15_2025start/RFCMc.csv,/lib/resources/data/cambium/LRMER_LowRECost_25_2025start/RFCMc.csv | lb/MBtu,lb/MBtu,lb/MBtu,lb/MBtu | 195.9,195.9,195.9,195.9 | 147.3,147.3,147.3,147.3 | 177.8,177.8,177.8,177.8 | LRMER_MidCase_15_2025start,LRMER_LowRECost_15_2025start,LRMER_95DecarbBy2035_15_2025start,LRMER_LowRECost_25_2025start | CO2e,CO2e,CO2e,CO2e | 200.0,200.0,200.0,200.0 | 0-100% | RFCMc | None | Right | None | Top | 13 | None | 10 to 19 Unit | Multifamily with 5+ units, 1-3 stories | Multi-Family with 5+ Units | 0-499 | 0-1499 | Slab | None | 2 | 2 | <8 | None | Brick | No | Natural Gas | 68F | No | 0F | None | No Exterior Use | Uninsulated | 200% Usage | AC, SEER 10 | 100% Conditioned | Central AC | Yes | None | No | Fuel Furnace, 92.5% AFUE | Ducted Heating | Natural Gas Fuel Furnace | None | None | None | No | None | None | None | None | <10000 | <20000 | <20000 | 30 ACH50 | None | None | None | None | Finished, R-30 | Uninsulated | Brick, 12-in, 3-wythe, Uninsulated | Summer = 0.7, Winter = 0.85 | MISO | 100% CFL | 100% Usage | 100% Usage | CR04 | None | None | None | None | Gas Grill | None | None | None | None | None | None | Cooling Season, 7 days/wk | 27 | 1 | North | None | 200% | 89% | G26003208 | In metro area, principal city | None | None | None | Hour18 | 103 | EF 17.6, 100% Usage | Asphalt Shingles, Medium | Stochastic | 1 | 1 | 2018 | 31 | 12 | 15 | None | MI | Renter | 1 | High | Occupied | 1950s | 1940-59 | Natural Gas Standard | Natural Gas | Yes | Detroit Metropolita | 42.22 | -83.35 | F15 B15 L15 R15 | Double, Low-E, Non-metal, Air, M-Gain | 67.9925 | 0.69626 |  | 0 | 0 |  | 0 | 0 |  | 216.2864 | 2.2148 |  | 1720.3272 | 17.6166 |  | 77.6638 | 0.7953 |  | 0 | 0 |  | 136.278 | 1.3955 |  | 0 | 0 | 0 | 0 | 0 | 29.3071 | 0.30011 |  | 0 | 247.6451 | 2.5359 |  | 16.412 | 0.16806 |  | 2110.6978 | 21.6141 |  | 0 | 0 | 0 | 416.454 | 4.2646 |  | 434.0383 | 4.4447 |  | 0 | 0 | 0 | 0 | 0 | 0 | 507.8922 | 0 | 6218.9681 | 63.6837 |  | 0 | 4422.7355 | 45.2899 |  | 0 | 0 | 0 | 0 |  | 0 | 0 | 0 | 0 | 0 | 16622.698 | 16622.698 | 170.2204 |  | 5473.1022 | 5473.1022 | 0 | 11149.5958 | 0 | 1001.874 | 0 | 2541.8913 | 0 | 2243.0837 | 0 | 2541.8913 | 0 | 2122.9706 | 0 | 2541.8913 | 0 | 2325.9591 | 0 | 2541.8913 | 0 | 3543.7652 | 4784.9749 | 4664.8619 | 4867.8503
293388 | 0 | 242.131 | TRUE | 2176 | Non-CBSA East North Central | 6A | 6A | Hour0 | 3 | Cold | None | Standard Efficiency | East North Central | East North Central | Midwest | Not in a census Place | Electric, 100% Usage | EnergyStar, 100% Usage | Yes | Electric, 100% Usage | 68F | Yes | 5F | Day Setup -1h | Not Applicable | G2601290 | G2601290, G26001300 | None | 290 Rated kWh, 100% Usage | 20 ft^2 | Fiberglass | 0% Leakage, Uninsulated | 2 ft | None | data/cambium/LRMER_MidCase_15_2025start,data/cambium/LRMER_LowRECost_15_2025start,data/cambium/LRMER_95DecarbBy2035_15_2025start,data/cambium/LRMER_LowRECost_25_2025start | kg/MWh,kg/MWh,kg/MWh,kg/MWh | /lib/resources/data/cambium/LRMER_MidCase_15_2025start/RFCMc.csv,/lib/resources/data/cambium/LRMER_LowRECost_15_2025start/RFCMc.csv,/lib/resources/data/cambium/LRMER_95DecarbBy2035_15_2025start/RFCMc.csv,/lib/resources/data/cambium/LRMER_LowRECost_25_2025start/RFCMc.csv | lb/MBtu,lb/MBtu,lb/MBtu,lb/MBtu | 195.9,195.9,195.9,195.9 | 147.3,147.3,147.3,147.3 | 177.8,177.8,177.8,177.8 | LRMER_MidCase_15_2025start,LRMER_LowRECost_15_2025start,LRMER_95DecarbBy2035_15_2025start,LRMER_LowRECost_25_2025start | CO2e,CO2e,CO2e,CO2e | 200.0,200.0,200.0,200.0 | 300-400% | RFCMc | Vented Attic | None | None | None | None | None | Single-Family Detached | Single-Family Detached | Single-Family Detached | 2000-2499 | 1500-2499 | Heated Basement | 2 Car | 1 | 1 | <8 | None | Brick | No | Natural Gas | 70F | Yes | 6F | Day +1h | No Exterior Use | Uninsulated | 100% Usage | AC, SEER 10 | 80% Conditioned | Central AC | Yes | None | No | Fuel Furnace, 80% AFUE | Ducted Heating | Natural Gas Fuel Furnace | None | None | None | No | None | None | None | None | 50000-59999 | 40000-59999 | 40000-59999 | 7 ACH50 | R-38 | Uninsulated | Uninsulated | Uninsulated | Unfinished, Uninsulated | None | Brick, 12-in, 3-wythe, R-7 | Summer = 0.7, Winter = 0.85 | MISO | 100% CFL | 100% Usage | 100% Usage | CR04 | None | None | EF 12, National Average | None | None | None | None | None | None | None | None | Cooling Season, 7 days/wk | Left/Right at 15ft | 2 | North | None | 100% | 85% | G26001300 | Not/partially in metro area | None | None | No | Hour22 | 103 | EF 15.9, 100% Usage | Composition Shingles | Stochastic | 1 | 1 | 2018 | 31 | 12 | 15 | None | MI | Owner | 1 | Medium | Occupied | 1970s | 1960-79 | Electric Standard | Electricity | Yes | Houghton Lake Rosco | 44.37 | -84.69 | F6 B6 L6 R6 | Double, Low-E, Non-metal, Air, M-Gain | 40.7369 | 0.063839 |  | 400.042 | 0.6269 |  | 23.4457 | 0.036742 |  | 60.6657 | 0.095069 |  | 1353.4022 | 2.1209 |  | 91.1451 | 0.14283 |  | 319.7405 | 0.50106 |  | 699.2676 | 1.0958 |  | 0 | 0 | 0 | 0 | 2726.7332 | 52.1667 | 0.08175 |  | 24.911 | 753.7788 | 1.1812 |  | 21.9803 | 0.034445 |  | 2034.4994 | 3.1883 |  | 0 | 0 | 0 | 405.6104 | 0.63563 |  | 480.0504 | 0.75228 |  | 0 | 0 | 0 | 0 | 0 | 0 | 0 | 0 | 27155.9653 | 42.556 |  | 0 | 0 | 0 |  | 0 | 0 | 0 | 0 |  | 0 | 0 | 0 | 0 | 0 | 36644.1412 | 36644.1412 | 57.4249 |  | 9487.8828 | 9487.8828 | 0 | 27155.9653 | 0 | 1711.4965 | 0 | 6191.0138 | 0 | 3838.7545 | 0 | 6191.0138 | 0 | 3617.9625 | 0 | 6191.0138 | 0 | 4016.7686 | 0 | 6191.0138 | 0 | 7902.5103 | 10029.7683 | 9808.9763 | 10207.7824
293408 | 0 | 242.131 | TRUE | 1220 | Non-CBSA East North Central | 5A | 5A | Hour0 | 3 | Cold | None | Standard Efficiency | East North Central | East North Central | Midwest | In another census Place | Electric, 100% Usage | EnergyStar, 100% Usage | Yes | Gas, 100% Usage | 70F | No | 0F | None | Not Applicable | G2601550 | G2601550, G26001704 | None | 290 Rated kWh, 100% Usage | 20 ft^2 | Fiberglass | 30% Leakage, Uninsulated | 2 ft | None | data/cambium/LRMER_MidCase_15_2025start,data/cambium/LRMER_LowRECost_15_2025start,data/cambium/LRMER_95DecarbBy2035_15_2025start,data/cambium/LRMER_LowRECost_25_2025start | kg/MWh,kg/MWh,kg/MWh,kg/MWh | /lib/resources/data/cambium/LRMER_MidCase_15_2025start/RFCMc.csv,/lib/resources/data/cambium/LRMER_LowRECost_15_2025start/RFCMc.csv,/lib/resources/data/cambium/LRMER_95DecarbBy2035_15_2025start/RFCMc.csv,/lib/resources/data/cambium/LRMER_LowRECost_25_2025start/RFCMc.csv | lb/MBtu,lb/MBtu,lb/MBtu,lb/MBtu | 195.9,195.9,195.9,195.9 | 147.3,147.3,147.3,147.3 | 177.8,177.8,177.8,177.8 | LRMER_MidCase_15_2025start,LRMER_LowRECost_15_2025start,LRMER_95DecarbBy2035_15_2025start,LRMER_LowRECost_25_2025start | CO2e,CO2e,CO2e,CO2e | 200.0,200.0,200.0,200.0 | 150-200% | RFCMc | Vented Attic | None | None | None | None | None | Single-Family Detached | Single-Family Detached | Single-Family Detached | 1000-1499 | 0-1499 | Vented Crawlspace | None | 2 | 2 | <8 | Vinyl, Light | Brick | No | Natural Gas | 75F | No | 0F | None | No Exterior Use | Uninsulated | 100% Usage | AC, SEER 13 | 100% Conditioned | Central AC | Yes | None | No | Fuel Wall/Floor Furnace, 60% AFUE | Non-Ducted Heating | Natural Gas Fuel Wall/Floor Furnace | None | None | None | No | None | None | None | None | 30000-34999 | 20000-39999 | 20000-39999 | 15 ACH50 | R-19 | Uninsulated | Uninsulated | Uninsulated | Unfinished, Uninsulated | None | Brick, 12-in, 3-wythe, Uninsulated | Summer = 0.7, Winter = 0.85 | MISO | 100% Incandescent | 100% Usage | 100% Usage | CR04 | None | EF 6.7 | None | None | None | None | None | None | None | None | None | Cooling Season, 7 days/wk | Left/Right at 15ft | 2 | Southeast | None | 100% | 85% | G26001704 | Not/partially in metro area | None | None | No | Hour7 | 103 | EF 17.6, 100% Usage | Asphalt Shingles, Medium | Stochastic | 1 | 1 | 2018 | 31 | 12 | 15 | None | MI | Owner | 1 | Medium | Occupied | 1940s | 1940-59 | Natural Gas Standard | Natural Gas | Yes | Livingston Co | 42.63 | -83.98 | F15 B15 L15 R15 | Double, Clear, Non-metal, Air | 67.9925 | 0.19004 |  | 400.042 | 1.1182 |  | 23.4457 | 0.065533 |  | 682.5625 | 1.9078 |  | 2272.18 | 6.3509 |  | 91.1451 | 0.25476 |  | 0 | 0 |  | 0 | 0 |  | 0 | 0 | 0 | 0 | 0 | 160.896 | 0.44972 |  | 0 | 1535.3993 | 4.2916 |  | 21.9803 | 0.061437 |  | 1790.6642 | 5.0051 |  | 0 | 0 | 0 | 27.8418 | 0.07782 |  | 1790.0781 | 5.0034 |  | 0 | 0 | 0 | 0 | 0 | 0 | 0 | 0 | 43698.0688 | 122.1397 |  | 0 | 4275.9069 | 11.9515 |  | 0 | 0 | 813.5653 | 2.274 |  | 0 | 0 | 0 | 0 | 0 | 57652.0617 | 57652.0617 | 161.1422 |  | 8864.5207 | 8864.5207 | 0 | 48787.541 | 0 | 1608.4875 | 0 | 11122.5548 | 0 | 3574.8994 | 0 | 11122.5548 | 0 | 3413.5439 | 0 | 11122.5548 | 0 | 3719.9165 | 0 | 11122.5548 | 0 | 12731.0424 | 14697.4542 | 14536.0987 | 14842.4713
293413 | 0 | 242.131 | TRUE | 1220 | CBSA Detroit-Warren-Dearborn, MI | 5A | 5A | Hour21 | 4 | Cold | None | Standard Efficiency | East North Central | East North Central | Midwest | MI, Lincoln Park | Gas, 100% Usage | EnergyStar, 100% Usage | Yes | Electric, 100% Usage | 67F | No | 0F | None | Not Applicable | G2601630 | G2601630, G26003207 | None | 290 Rated kWh, 100% Usage | 20 ft^2 | Fiberglass | 20% Leakage, Uninsulated | 2 ft | None | data/cambium/LRMER_MidCase_15_2025start,data/cambium/LRMER_LowRECost_15_2025start,data/cambium/LRMER_95DecarbBy2035_15_2025start,data/cambium/LRMER_LowRECost_25_2025start | kg/MWh,kg/MWh,kg/MWh,kg/MWh | /lib/resources/data/cambium/LRMER_MidCase_15_2025start/RFCMc.csv,/lib/resources/data/cambium/LRMER_LowRECost_15_2025start/RFCMc.csv,/lib/resources/data/cambium/LRMER_95DecarbBy2035_15_2025start/RFCMc.csv,/lib/resources/data/cambium/LRMER_LowRECost_25_2025start/RFCMc.csv | lb/MBtu,lb/MBtu,lb/MBtu,lb/MBtu | 195.9,195.9,195.9,195.9 | 147.3,147.3,147.3,147.3 | 177.8,177.8,177.8,177.8 | LRMER_MidCase_15_2025start,LRMER_LowRECost_15_2025start,LRMER_95DecarbBy2035_15_2025start,LRMER_LowRECost_25_2025start | CO2e,CO2e,CO2e,CO2e | 200.0,200.0,200.0,200.0 | 400%+ | RFCMc | Vented Attic | None | None | None | None | None | Single-Family Detached | Single-Family Detached | Single-Family Detached | 1000-1499 | 0-1499 | Vented Crawlspace | 1 Car | 2 | 2 | <8 | None | Brick | No | Natural Gas | 68F | Yes | 3F | Night +4h | No Exterior Use | Uninsulated | 100% Usage | Room AC, EER 10.7 | 60% Conditioned | Room AC | Yes | None | No | Fuel Furnace, 80% AFUE | Ducted Heating | Natural Gas Fuel Furnace | None | None | None | No | None | None | None | None | 100000-119999 | 100000-119999 | 100000-149999 | 15 ACH50 | R-13 | Uninsulated | Uninsulated | Uninsulated | Unfinished, Uninsulated | None | Brick, 12-in, 3-wythe, Uninsulated | Summer = 0.7, Winter = 0.85 | MISO | 100% CFL | 100% Usage | 100% Usage | CR04 | None | None | None | None | None | None | None | None | None | None | Typical Efficiency | Cooling Season, 7 days/wk | Left/Right at 15ft | 3 | South | None | 100% | 85% | G26003207 | In metro area, not/partially in principal city | None | None | No | Hour18 | 103 | EF 17.6, 100% Usage | Composition Shingles | Stochastic | 1 | 1 | 2018 | 31 | 12 | 15 | None | MI | Owner | 1 | Medium | Occupied | 1950s | 1940-59 | Natural Gas Standard | Natural Gas | Yes | Detroit Metropolita | 42.22 | -83.35 | F30 B30 L30 R30 | Double, Clear, Non-metal, Air | 67.9925 | 0.19004 |  | 46.8914 | 0.13107 |  | 30.7725 | 0.086012 |  | 0 | 0 |  | 2294.1603 | 6.4124 |  | 125.7275 | 0.35142 |  | 0 | 0 |  | 859.8705 | 2.4034 |  | 0 | 0 | 0 | 0 | 0 | 40.1507 | 0.11222 |  | 24.911 | 491.1871 | 1.3729 |  | 21.9803 | 0.061437 |  | 2043.2915 | 5.7112 |  | 0 | 0 | 0 | 471.2583 | 1.3172 |  | 434.0383 | 1.2132 |  | 383.63 | 0 | 0 | 0 | 622.776 | 0 | 0 | 0 | 33959.0241 | 94.9183 |  | 0 | 5511.7876 | 15.4059 |  | 0 | 0 | 0 | 0 |  | 0 | 0 | 0 | 0 | 0 | 47429.4497 | 47429.4497 | 132.5692 |  | 7335.862 | 7335.862 | 0 | 40093.5877 | 0 | 1332.3741 | 0 | 9140.5004 | 0 | 2966.5159 | 0 | 9140.5004 | 0 | 2822.4785 | 0 | 9140.5004 | 0 | 3083.6212 | 0 | 9140.5004 | 0 | 10472.8745 | 12107.0163 | 11962.9789 | 12224.1216
293449 | 0 | 242.131 | TRUE | 2176 | Non-CBSA East North Central | 5A | 5A | Hour22 | 4 | Cold | None | Standard Efficiency | East North Central | East North Central | Midwest | In another census Place | Gas, 80% Usage | EnergyStar, 80% Usage | Yes | Gas, 80% Usage | 72F | No | 0F | None | Not Applicable | G2601150 | G2601150, G26003300 | None | None | 20 ft^2 | Fiberglass | 20% Leakage, Uninsulated | 2 ft | None | data/cambium/LRMER_MidCase_15_2025start,data/cambium/LRMER_LowRECost_15_2025start,data/cambium/LRMER_95DecarbBy2035_15_2025start,data/cambium/LRMER_LowRECost_25_2025start | kg/MWh,kg/MWh,kg/MWh,kg/MWh | /lib/resources/data/cambium/LRMER_MidCase_15_2025start/RFCMc.csv,/lib/resources/data/cambium/LRMER_LowRECost_15_2025start/RFCMc.csv,/lib/resources/data/cambium/LRMER_95DecarbBy2035_15_2025start/RFCMc.csv,/lib/resources/data/cambium/LRMER_LowRECost_25_2025start/RFCMc.csv | lb/MBtu,lb/MBtu,lb/MBtu,lb/MBtu | 195.9,195.9,195.9,195.9 | 147.3,147.3,147.3,147.3 | 177.8,177.8,177.8,177.8 | LRMER_MidCase_15_2025start,LRMER_LowRECost_15_2025start,LRMER_95DecarbBy2035_15_2025start,LRMER_LowRECost_25_2025start | CO2e,CO2e,CO2e,CO2e | 200.0,200.0,200.0,200.0 | 300-400% | RFCMc | Vented Attic | None | None | None | None | None | Single-Family Detached | Single-Family Detached | Single-Family Detached | 2000-2499 | 1500-2499 | Vented Crawlspace | 2 Car | 1 | 1 | <8 | None | Brick | No | Natural Gas | 65F | No | 0F | None | No Exterior Use | Uninsulated | 50% Usage | AC, SEER 13 | 100% Conditioned | Central AC | Yes | None | No | Fuel Furnace, 80% AFUE | Ducted Heating | Natural Gas Fuel Furnace | None | None | None | No | None | None | None | None | 35000-39999 | 20000-39999 | 20000-39999 | 25 ACH50 | R-13 | Uninsulated | Uninsulated | Uninsulated | Unfinished, Uninsulated | None | Brick, 12-in, 3-wythe, Uninsulated | Summer = 0.7, Winter = 0.85 | MISO | 100% CFL | 100% Usage | 100% Usage | CR04 | None | None | None | None | None | None | None | None | None | None | None | Cooling Season, 7 days/wk | Left/Right at 15ft | 1 | West | None | 50% | 85% | G26003300 | In metro area, not/partially in principal city | None | None | No | Hour16 | 103 | EF 17.6, 100% Usage | Composition Shingles | Stochastic | 1 | 1 | 2018 | 31 | 12 | 15 | None | MI | Owner | 1 | Low | Occupied | 1960s | 1960-79 | Natural Gas Premium | Natural Gas | Yes | Custer | 41.93 | -83.43 | F12 B12 L12 R12 | Double, Clear, Metal, Air | 67.9925 | 0.10655 |  | 19.6358 | 0.030771 |  | 12.8951 | 0.020208 |  | 351.0991 | 0.55021 |  | 2889.3877 | 4.5279 |  | 0 | 0 |  | 0 | 0 |  | 1446.5988 | 2.267 |  | 0 | 0 | 0 | 0 | 0 | 52.1667 | 0.08175 |  | 24.911 | 753.7788 | 1.1812 |  | 21.9803 | 0.034445 |  | 891.2291 | 1.3966 |  | 0 | 0 | 0 | 18.4635 | 0.028934 |  | 434.0383 | 0.68018 |  | 0 | 0 | 0 | 0 | 262.0055 | 0 | 0 | 0 | 57213.6274 | 89.6592 |  | 0 | 1478.8366 | 2.3175 |  | 0 | 0 | 543.9399 | 0.85241 |  | 0 | 0 | 0 | 0 | 0 | 66482.293 | 66482.293 | 104.1841 |  | 6984.1767 | 6984.1767 | 0 | 59498.1163 | 0 | 1282.5179 | 0 | 13564.3492 | 0 | 2821.7664 | 0 | 13564.3492 | 0 | 2704.2991 | 0 | 13564.3492 | 0 | 2927.4684 | 0 | 13564.3492 | 0 | 14846.8671 | 16386.1155 | 16268.6483 | 16491.8175
293465 | 0 | 242.131 | TRUE | 853 | Non-CBSA East North Central | 5A | 5A | Hour18 | 2 | Cold | None | None | East North Central | East North Central | Midwest | MI, Grand Rapids | Electric, 120% Usage | Standard, 120% Usage | Yes | Gas, 120% Usage | 72F | Yes | 2F | Day Setup +4h | Double-Loaded Interior | G2600810 | G2600810, G26001002 | None | None | 20 ft^2 | Fiberglass | 30% Leakage, R-4 | 2 ft | None | data/cambium/LRMER_MidCase_15_2025start,data/cambium/LRMER_LowRECost_15_2025start,data/cambium/LRMER_95DecarbBy2035_15_2025start,data/cambium/LRMER_LowRECost_25_2025start | kg/MWh,kg/MWh,kg/MWh,kg/MWh | /lib/resources/data/cambium/LRMER_MidCase_15_2025start/RFCMc.csv,/lib/resources/data/cambium/LRMER_LowRECost_15_2025start/RFCMc.csv,/lib/resources/data/cambium/LRMER_95DecarbBy2035_15_2025start/RFCMc.csv,/lib/resources/data/cambium/LRMER_LowRECost_25_2025start/RFCMc.csv | lb/MBtu,lb/MBtu,lb/MBtu,lb/MBtu | 195.9,195.9,195.9,195.9 | 147.3,147.3,147.3,147.3 | 177.8,177.8,177.8,177.8 | LRMER_MidCase_15_2025start,LRMER_LowRECost_15_2025start,LRMER_95DecarbBy2035_15_2025start,LRMER_LowRECost_25_2025start | CO2e,CO2e,CO2e,CO2e | 200.0,200.0,200.0,200.0 | 0-100% | RFCMc | None | Right | None | Top | 67 | None | 50 or more Unit | Multifamily with 5+ units, 1-3 stories | Multi-Family with 5+ Units | 750-999 | 0-1499 | Slab | None | 3 | 3 | <8 | None | Brick | No | Natural Gas | 68F | No | 0F | None | No Exterior Use | Uninsulated | 200% Usage | AC, SEER 13 | 100% Conditioned | Central AC | Yes | None | No | Fuel Furnace, 80% AFUE | Ducted Heating | Natural Gas Fuel Furnace | None | None | None | No | None | None | None | None | <10000 | <20000 | <20000 | 8 ACH50 | None | None | None | None | Finished, R-30 | Uninsulated | Brick, 12-in, 3-wythe, R-7 | Summer = 0.7, Winter = 0.85 | MISO | 100% CFL | 100% Usage | 100% Usage | CR04 | None | None | None | None | None | None | None | None | None | None | None | Cooling Season, 7 days/wk | 12 | 2 | North | None | 200% | 89% | G26001002 | In metro area, not/partially in principal city | None | None | None | Hour16 | 103 | EF 15.9, 100% Usage | Asphalt Shingles, Medium | Stochastic | 1 | 1 | 2018 | 31 | 12 | 15 | None | MI | Renter | 1 | High | Occupied | 1970s | 1960-79 | Natural Gas Standard | Natural Gas | No | Grand Rapids Kent C | 42.88 | -85.52 | F12 B12 L12 R12 | Single, Clear, Metal | 0 | 0 |  | 846.3893 | 3.3836 |  | 31.6517 | 0.12653 |  | 406.7826 | 1.6262 |  | 1487.9218 | 5.9482 |  | 0 | 0 |  | 0 | 0 |  | 147.4147 | 0.58931 |  | 0 | 0 | 0 | 0 | 0 | 35.7547 | 0.14293 |  | 0 | 390.3707 | 1.5606 |  | 16.412 | 0.065609 |  | 2790.3297 | 11.1548 |  | 0 | 0 | 0 | 31.9447 | 0.1277 |  | 480.0504 | 1.9191 |  | 0 | 0 | 0 | 0 | 0 | 0 | 0 | 0 | 10290.3114 | 41.1371 |  | 0 | 6468.6647 | 25.8595 |  | 0 | 0 | 937.2413 | 3.7468 |  | 0 | 0 | 0 | 0 | 0 | 24361.2396 | 24361.2396 | 97.3878 |  | 6664.7292 | 6664.7292 | 0 | 17696.2173 | 0 | 1212.7999 | 0 | 4034.3893 | 0 | 2706.6396 | 0 | 4034.3893 | 0 | 2564.9156 | 0 | 4034.3893 | 0 | 2820.4605 | 0 | 4034.3893 | 0 | 5247.1892 | 6741.029 | 6599.305 | 6854.8498
293568 | 0 | 242.131 | TRUE | 1690 | CBSA Detroit-Warren-Dearborn, MI | 5A | 5A | Hour3 | 2 | Cold | None | None | East North Central | East North Central | Midwest | MI, Dearborn | Gas, 120% Usage | Standard, 120% Usage | Yes | Electric, 120% Usage | 72F | No | 0F | None | Not Applicable | G2601630 | G2601630, G26003203 | None | None | 20 ft^2 | Fiberglass | 30% Leakage, R-4 | 2 ft | None | data/cambium/LRMER_MidCase_15_2025start,data/cambium/LRMER_LowRECost_15_2025start,data/cambium/LRMER_95DecarbBy2035_15_2025start,data/cambium/LRMER_LowRECost_25_2025start | kg/MWh,kg/MWh,kg/MWh,kg/MWh | /lib/resources/data/cambium/LRMER_MidCase_15_2025start/RFCMc.csv,/lib/resources/data/cambium/LRMER_LowRECost_15_2025start/RFCMc.csv,/lib/resources/data/cambium/LRMER_95DecarbBy2035_15_2025start/RFCMc.csv,/lib/resources/data/cambium/LRMER_LowRECost_25_2025start/RFCMc.csv | lb/MBtu,lb/MBtu,lb/MBtu,lb/MBtu | 195.9,195.9,195.9,195.9 | 147.3,147.3,147.3,147.3 | 177.8,177.8,177.8,177.8 | LRMER_MidCase_15_2025start,LRMER_LowRECost_15_2025start,LRMER_95DecarbBy2035_15_2025start,LRMER_LowRECost_25_2025start | CO2e,CO2e,CO2e,CO2e | 200.0,200.0,200.0,200.0 | 200-300% | RFCMc | Vented Attic | None | None | None | None | None | Single-Family Detached | Single-Family Detached | Single-Family Detached | 1500-1999 | 1500-2499 | Slab | None | 2 | 2 | <8 | Brick, Medium/Dark | Wood Frame | No | Natural Gas | 68F | No | 0F | None | No Exterior Use | Uninsulated | 200% Usage | AC, SEER 15 | 100% Conditioned | Central AC | Yes | None | No | Fuel Wall/Floor Furnace, 68% AFUE | Non-Ducted Heating | Natural Gas Fuel Wall/Floor Furnace | None | None | None | No | None | None | None | None | 45000-49999 | 40000-59999 | 40000-59999 | 10 ACH50 | R-38 | None | None | None | Unfinished, Uninsulated | Uninsulated | Wood Stud, Uninsulated | Summer = 0.7, Winter = 0.85 | MISO | 100% CFL | 100% Usage | 100% Usage | CR04 | None | EF 17.6 | None | Gas Fireplace | None | None | None | None | None | None | None | Cooling Season, 7 days/wk | Left/Right at 15ft | 2 | East | None | 200% | 85% | G26003203 | In metro area, not/partially in principal city | None | None | No | Hour19 | 103 | EF 17.6, 100% Usage | Composition Shingles | Stochastic | 1 | 1 | 2018 | 31 | 12 | 15 | None | MI | Owner | 1 | High | Occupied | <1940 | <1940 | Natural Gas Standard | Natural Gas | Yes | Detroit Metropolita | 42.22 | -83.35 | F12 B12 L12 R12 | Single, Clear, Non-metal, Exterior Clear Storm | 0 | 0 |  | 81.7668 | 0.16499 |  | 34.2893 | 0.069187 |  | 861.6289 | 1.7386 |  | 3261.881 | 6.5817 |  | 0 | 0 |  | 0 | 0 |  | 0 | 0 |  | 0 | 0 | 0 | 0 | 0 | 46.0122 | 0.092841 |  | 0 | 620.1384 | 1.2513 |  | 16.412 | 0.033115 |  | 3821.3537 | 7.7105 |  | 0 | 0 | 0 | 486.498 | 0.98163 |  | 868.0765 | 1.7516 |  | 0 | 0 | 0 | 0 | 1087.0006 | 1570.2748 | 0 | 0 | 32584.8138 | 65.7481 |  | 0 | 6901.8237 | 13.9262 |  | 0 | 0 | 0 | 0 |  | 0 | 0 | 0 | 0 | 0 | 52241.9697 | 52241.9697 | 105.4113 |  | 10098.0568 | 10098.0568 | 0 | 42143.9129 | 0 | 1853.6161 | 0 | 9607.9183 | 0 | 4094.0236 | 0 | 9607.9183 | 0 | 3917.8433 | 0 | 9607.9183 | 0 | 4258.8754 | 0 | 9607.9183 | 0 | 11461.5344 | 13701.9419 | 13525.7616 | 13866.7937
293594 | 0 | 242.131 | TRUE | 1220 | CBSA Detroit-Warren-Dearborn, MI | 5A | 5A | Hour15 | 2 | Cold | None | None | East North Central | East North Central | Midwest | MI, Southfield | Electric, 100% Usage | Standard, 100% Usage | Yes | Gas, 100% Usage | 65F | No | 0F | None | Not Applicable | G2601250 | G2601250, G26002907 | None | None | 20 ft^2 | Fiberglass | 0% Leakage, Uninsulated | 2 ft | None | data/cambium/LRMER_MidCase_15_2025start,data/cambium/LRMER_LowRECost_15_2025start,data/cambium/LRMER_95DecarbBy2035_15_2025start,data/cambium/LRMER_LowRECost_25_2025start | kg/MWh,kg/MWh,kg/MWh,kg/MWh | /lib/resources/data/cambium/LRMER_MidCase_15_2025start/RFCMc.csv,/lib/resources/data/cambium/LRMER_LowRECost_15_2025start/RFCMc.csv,/lib/resources/data/cambium/LRMER_95DecarbBy2035_15_2025start/RFCMc.csv,/lib/resources/data/cambium/LRMER_LowRECost_25_2025start/RFCMc.csv | lb/MBtu,lb/MBtu,lb/MBtu,lb/MBtu | 195.9,195.9,195.9,195.9 | 147.3,147.3,147.3,147.3 | 177.8,177.8,177.8,177.8 | LRMER_MidCase_15_2025start,LRMER_LowRECost_15_2025start,LRMER_95DecarbBy2035_15_2025start,LRMER_LowRECost_25_2025start | CO2e,CO2e,CO2e,CO2e | 200.0,200.0,200.0,200.0 | 400%+ | RFCMc | Vented Attic | None | None | None | None | None | Single-Family Detached | Single-Family Detached | Single-Family Detached | 1000-1499 | 0-1499 | Heated Basement | None | 1 | 1 | <8 | None | Brick | No | Natural Gas | 68F | No | 0F | None | No Exterior Use | Uninsulated | 100% Usage | AC, SEER 10 | 100% Conditioned | Central AC | Yes | None | No | Fuel Wall/Floor Furnace, 60% AFUE | Non-Ducted Heating | Natural Gas Fuel Wall/Floor Furnace | None | None | None | No | None | None | None | None | 200000+ | 140000+ | 150000+ | 7 ACH50 | R-13 | Uninsulated | Uninsulated | Uninsulated | Unfinished, Uninsulated | None | Brick, 12-in, 3-wythe, Uninsulated | Summer = 0.7, Winter = 0.85 | MISO | 100% Incandescent | 100% Usage | 100% Usage | CR04 | None | None | None | None | None | None | None | None | None | None | None | Cooling Season, 7 days/wk | Left/Right at 15ft | 2 | South | None | 100% | 85% | G26002907 | In metro area, not/partially in principal city | None | None | No | Hour6 | 103 | EF 17.6, 100% Usage | Composition Shingles | Stochastic | 1 | 1 | 2018 | 31 | 12 | 15 | None | MI | Owner | 1 | Medium | Occupied | 1950s | 1940-59 | Natural Gas Standard | Natural Gas | Yes | Oakland Co Intl | 42.67 | -83.42 | F12 B12 L12 R12 | Double, Clear, Non-metal, Air | 0 | 0 |  | 762.864 | 2.1323 |  | 28.4279 | 0.079458 |  | 690.1824 | 1.9291 |  | 2600.4196 | 7.2684 |  | 0 | 0 |  | 0 | 0 |  | 0 | 0 |  | 0 | 0 | 0 | 0 | 0 | 160.896 | 0.44972 |  | 0 | 1535.3993 | 4.2916 |  | 16.412 | 0.045873 |  | 1790.6642 | 5.0051 |  | 0 | 0 | 0 | 27.8418 | 0.07782 |  | 434.0383 | 1.2132 |  | 0 | 0 | 0 | 0 | 0 | 0 | 0 | 0 | 23532.1416 | 65.7743 |  | 0 | 4474.023 | 12.5053 |  | 0 | 0 | 813.5653 | 2.274 |  | 0 | 0 | 0 | 0 | 0 | 36866.8753 | 36866.8753 | 103.0459 |  | 8047.4385 | 8047.4385 | 0 | 28819.7298 | 0 | 1454.0638 | 0 | 6570.2732 | 0 | 3250.8453 | 0 | 6570.2732 | 0 | 3102.9991 | 0 | 6570.2732 | 0 | 3364.2511 | 0 | 6570.2732 | 0 | 8024.3371 | 9821.1185 | 9673.2723 | 9934.5243
293633 | 0 | 242.131 | TRUE | 333 | CBSA Detroit-Warren-Dearborn, MI | 5A | 5A | Hour20 | 1 | Cold | None | Standard Efficiency | East North Central | East North Central | Midwest | In another census Place | Gas, 120% Usage | EnergyStar, 120% Usage | Yes | Gas, 120% Usage | 72F | No | 0F | None | Double-Loaded Interior | G2601630 | G2601630, G26003207 | None | 318 Rated kWh, 120% Usage | 20 ft^2 | Fiberglass | 30% Leakage, R-4 | 2 ft | None | data/cambium/LRMER_MidCase_15_2025start,data/cambium/LRMER_LowRECost_15_2025start,data/cambium/LRMER_95DecarbBy2035_15_2025start,data/cambium/LRMER_LowRECost_25_2025start | kg/MWh,kg/MWh,kg/MWh,kg/MWh | /lib/resources/data/cambium/LRMER_MidCase_15_2025start/RFCMc.csv,/lib/resources/data/cambium/LRMER_LowRECost_15_2025start/RFCMc.csv,/lib/resources/data/cambium/LRMER_95DecarbBy2035_15_2025start/RFCMc.csv,/lib/resources/data/cambium/LRMER_LowRECost_25_2025start/RFCMc.csv | lb/MBtu,lb/MBtu,lb/MBtu,lb/MBtu | 195.9,195.9,195.9,195.9 | 147.3,147.3,147.3,147.3 | 177.8,177.8,177.8,177.8 | LRMER_MidCase_15_2025start,LRMER_LowRECost_15_2025start,LRMER_95DecarbBy2035_15_2025start,LRMER_LowRECost_25_2025start | CO2e,CO2e,CO2e,CO2e | 200.0,200.0,200.0,200.0 | 0-100% | RFCMc | None | Right | None | Top | 10 | None | 10 to 19 Unit | Multifamily with 5+ units, 4-7 stories | Multi-Family with 5+ Units | 0-499 | 0-1499 | Slab | None | 5 | 4+ | <8 | Brick, Medium/Dark | Wood Frame | No | Natural Gas | 72F | Yes | 12F | Day -5h | No Exterior Use | Uninsulated | 200% Usage | None | None | None | Yes | None | No | Fuel Furnace, 80% AFUE | Ducted Heating | Natural Gas Fuel Furnace | None | None | None | No | None | None | None | None | <10000 | <20000 | <20000 | 25 ACH50 | None | None | None | None | Finished, R-30 | Uninsulated | Wood Stud, Uninsulated | Summer = 0.7, Winter = 0.85 | MISO | 100% CFL | 100% Usage | 100% Usage | CR04 | None | None | None | None | None | None | None | None | None | None | None | Cooling Season, 7 days/wk | 27 | 2 | Southeast | None | 200% | 89% | G26003207 | In metro area, not/partially in principal city | None | None | None | Hour16 | 103 | EF 17.6, 100% Usage | Asphalt Shingles, Medium | Stochastic | 1 | 1 | 2018 | 31 | 12 | 15 | None | MI | Renter | 1 | High | Occupied | 1950s | 1940-59 | Natural Gas Standard | Natural Gas | No | Detroit Metropolita | 42.22 | -83.35 | F30 B30 L30 R30 | Single, Clear, Metal | 67.9925 | 0.69626 |  | 39.5646 | 0.40515 |  | 25.7903 | 0.2641 |  | 0 | 0 |  | 0 | 0 |  | 106.3848 | 1.0894 |  | 0 | 0 |  | 277.8314 | 2.8451 |  | 0 | 0 | 0 | 0 | 0 | 29.3071 | 0.30011 |  | 0 | 247.6451 | 2.5359 |  | 16.412 | 0.16806 |  | 2438.6444 | 24.9723 |  | 0 | 0 | 0 | 31.9447 | 0.32712 |  | 434.0383 | 4.4447 |  | 0 | 0 | 0 | 0 | 527.2349 | 0 | 0 | 0 | 10978.4423 | 112.4219 |  | 0 | 6026.4204 | 61.712 |  | 0 | 0 | 937.2413 | 9.5976 |  | 0 | 0 | 0 | 0 | 0 | 22184.6008 | 22184.6008 | 227.1756 |  | 3715.555 | 3715.555 | 0 | 18469.3388 | 0 | 671.0409 | 0 | 4210.5986 | 0 | 1515.5737 | 0 | 4210.5986 | 0 | 1416.4814 | 0 | 4210.5986 | 0 | 1583.4955 | 0 | 4210.5986 | 0 | 4881.6396 | 5726.1723 | 5627.0801 | 5794.0941
293637 | 0 | 242.131 | TRUE | 1138 | Non-CBSA East North Central | 7A | 7A | Hour23 | 2 | Very Cold | None | Standard Efficiency | East North Central | East North Central | Midwest | In another census Place | Electric, 100% Usage | EnergyStar, 100% Usage | Yes | Gas, 100% Usage | 68F | No | 0F | None | Double-Loaded Interior | G2600970 | G2600970, G26000200 | None | None | 20 ft^2 | Fiberglass | 10% Leakage, Uninsulated | 2 ft | None | data/cambium/LRMER_MidCase_15_2025start,data/cambium/LRMER_LowRECost_15_2025start,data/cambium/LRMER_95DecarbBy2035_15_2025start,data/cambium/LRMER_LowRECost_25_2025start | kg/MWh,kg/MWh,kg/MWh,kg/MWh | /lib/resources/data/cambium/LRMER_MidCase_15_2025start/RFCMc.csv,/lib/resources/data/cambium/LRMER_LowRECost_15_2025start/RFCMc.csv,/lib/resources/data/cambium/LRMER_95DecarbBy2035_15_2025start/RFCMc.csv,/lib/resources/data/cambium/LRMER_LowRECost_25_2025start/RFCMc.csv | lb/MBtu,lb/MBtu,lb/MBtu,lb/MBtu | 195.9,195.9,195.9,195.9 | 147.3,147.3,147.3,147.3 | 177.8,177.8,177.8,177.8 | LRMER_MidCase_15_2025start,LRMER_LowRECost_15_2025start,LRMER_95DecarbBy2035_15_2025start,LRMER_LowRECost_25_2025start | CO2e,CO2e,CO2e,CO2e | 200.0,200.0,200.0,200.0 | 0-100% | RFCMc | None | Left | None | Bottom | 2 | None | 2 Unit | Multifamily with 2-4 Units | Multi-Family with 2 - 4 Units | 1000-1499 | 0-1499 | Unheated Basement | None | 1 | 1 | <8 | Brick, Medium/Dark | Wood Frame | No | Natural Gas | 70F | Yes | 3F | Day -5h | No Exterior Use | Uninsulated | 100% Usage | None | None | None | Yes | None | No | Fuel Furnace, 76% AFUE | Ducted Heating | Natural Gas Fuel Furnace | None | None | None | No | None | None | None | None | 10000-14999 | <20000 | <20000 | 6 ACH50 | None | Ceiling R-13 | Uninsulated | Uninsulated | Finished, R-19 | None | Wood Stud, R-11 | Summer = 0.7, Winter = 0.85 | MISO | 100% Incandescent | 100% Usage | 100% Usage | CR04 | None | None | EF 12, National Average | Gas Fireplace | None | None | None | None | None | None | None | Cooling Season, 7 days/wk | 4 | 2 | Southeast | None | 100% | 96% | G26000200 | Not/partially in metro area | None | None | None | Hour16 | 103 | EF 17.6, 100% Usage | Composition Shingles | Stochastic | 1 | 1 | 2018 | 31 | 12 | 15 | None | MI | Renter | 1 | Medium | Occupied | 1980s | 1980-99 | Natural Gas Standard | Natural Gas | Yes | Mackinack Island | 45.87 | -84.64 | F12 B12 L12 R12 | Single, Clear, Metal | 27.2556 | 0.081671 |  | 369.8557 | 1.1083 |  | 21.6873 | 0.064986 |  | 0 | 0 |  | 0 | 0 |  | 0 | 0 |  | 319.7405 | 0.9581 |  | 483.2742 | 1.4481 |  | 0 | 0 | 0 | 0 | 0 | 156.793 | 0.46983 |  | 0 | 1465.0623 | 4.39 |  | 16.412 | 0.049178 |  | 1608.9602 | 4.8212 |  | 0 | 0 | 0 | 26.6695 | 0.079915 |  | 434.0383 | 1.3006 |  | 0 | 0 | 0 | 0 | 0 | 1380.9509 | 0 | 0 | 20053.9741 | 60.0914 |  | 0 | 4232.8255 | 12.6836 |  | 0 | 0 | 781.0344 | 2.3404 |  | 0 | 0 | 0 | 0 | 0 | 31378.5333 | 31378.5333 | 94.0253 |  | 4929.7485 | 4929.7485 | 0 | 26448.7849 | 0 | 875.0033 | 0 | 6029.7599 | 0 | 1982.3134 | 0 | 6029.7599 | 0 | 1859.4842 | 0 | 6029.7599 | 0 | 2073.998 | 0 | 6029.7599 | 0 | 6904.7631 | 8012.0733 | 7889.2441 | 8103.7579
293679 | 0 | 242.131 | TRUE | 1220 | Non-CBSA East North Central | 5A | 5A | Hour11 | 3 | Cold | None | None | East North Central | East North Central | Midwest | MI, Kalamazoo | Gas, 80% Usage | EnergyStar, 80% Usage | Yes | Gas, 80% Usage | 70F | No | 0F | None | Not Applicable | G2600770 | G2600770, G26002102 | None | 290 Rated kWh, 80% Usage | 20 ft^2 | Fiberglass | None | 2 ft | None | data/cambium/LRMER_MidCase_15_2025start,data/cambium/LRMER_LowRECost_15_2025start,data/cambium/LRMER_95DecarbBy2035_15_2025start,data/cambium/LRMER_LowRECost_25_2025start | kg/MWh,kg/MWh,kg/MWh,kg/MWh | /lib/resources/data/cambium/LRMER_MidCase_15_2025start/RFCMc.csv,/lib/resources/data/cambium/LRMER_LowRECost_15_2025start/RFCMc.csv,/lib/resources/data/cambium/LRMER_95DecarbBy2035_15_2025start/RFCMc.csv,/lib/resources/data/cambium/LRMER_LowRECost_25_2025start/RFCMc.csv | lb/MBtu,lb/MBtu,lb/MBtu,lb/MBtu | 195.9,195.9,195.9,195.9 | 147.3,147.3,147.3,147.3 | 177.8,177.8,177.8,177.8 | LRMER_MidCase_15_2025start,LRMER_LowRECost_15_2025start,LRMER_95DecarbBy2035_15_2025start,LRMER_LowRECost_25_2025start | CO2e,CO2e,CO2e,CO2e | 200.0,200.0,200.0,200.0 | 300-400% | RFCMc | Vented Attic | None | None | None | None | None | Single-Family Detached | Single-Family Detached | Single-Family Detached | 1000-1499 | 0-1499 | Unheated Basement | None | 1 | 1 | <8 | Wood, Medium/Dark | Wood Frame | No | Natural Gas | 80F | Yes | 6F | Night -4h | No Exterior Use | Uninsulated | 50% Usage | None | None | None | No | None | No | Fuel Wall/Floor Furnace, 60% AFUE | Non-Ducted Heating | Natural Gas Fuel Wall/Floor Furnace | None | None | None | No | None | None | None | None | 50000-59999 | 40000-59999 | 40000-59999 | 20 ACH50 | R-19 | Uninsulated | Uninsulated | Uninsulated | Unfinished, Uninsulated | None | Wood Stud, Uninsulated | Summer = 0.7, Winter = 0.85 | MISO | 100% LED | 100% Usage | 100% Usage | CR04 | None | None | None | None | None | None | None | None | None | None | None | Cooling Season, 7 days/wk | Left/Right at 15ft | 2 | Southwest | None | 50% | 85% | G26002102 | In metro area, principal city | None | None | No | Hour18 | 104 | EF 17.6, 100% Usage | Composition Shingles | Stochastic | 1 | 1 | 2018 | 31 | 12 | 15 | None | MI | Owner | 1 | Low | Occupied | <1940 | <1940 | Natural Gas Premium | Natural Gas | Yes | Kalamazoo Battle Cr | 42.24 | -85.55 | F9 B9 L9 R9 | Double, Clear, Metal, Air | 0 | 0 |  | 28.721 | 0.080277 |  | 18.7565 | 0.052426 |  | 0 | 0 |  | 0 | 0 |  | 72.9747 | 0.20397 |  | 0 | 0 |  | 0 | 0 |  | 0 | 0 | 0 | 0 | 0 | 26.9625 | 0.075363 |  | 0 | 375.131 | 1.0485 |  | 21.9803 | 0.061437 |  | 895.3321 | 2.5025 |  | 0 | 0 | 0 | 22.2734 | 0.062256 |  | 434.0383 | 1.2132 |  | 0 | 0 | 0 | 0 | 380.1132 | 0 | 0 | 0 | 50675.2118 | 141.6414 |  | 0 | 2268.077 | 6.3395 |  | 0 | 0 | 650.9108 | 1.8193 |  | 0 | 0 | 0 | 0 | 0 | 55869.6034 | 55869.6034 | 156.1601 |  | 1895.5837 | 1895.5837 | 0 | 53974.0197 | 0 | 341.1681 | 0 | 12304.9536 | 0 | 769.4278 | 0 | 12304.9536 | 0 | 721.1153 | 0 | 12304.9536 | 0 | 806.9222 | 0 | 12304.9536 | 0 | 12646.1217 | 13074.3814 | 13026.0688 | 13111.8758
293705 | 0 | 242.131 | TRUE | 3301 | CBSA Detroit-Warren-Dearborn, MI | 5A | 5A | Hour0 | 4 | Cold | None | Standard Efficiency | East North Central | East North Central | Midwest | In another census Place | Electric, 120% Usage | EnergyStar, 120% Usage | Yes | Gas, 120% Usage | 72F | Yes | 2F | Night Setup +4h | Not Applicable | G2601630 | G2601630, G26003204 | None | 290 Rated kWh, 120% Usage | 20 ft^2 | Fiberglass | 10% Leakage, Uninsulated | 2 ft | None | data/cambium/LRMER_MidCase_15_2025start,data/cambium/LRMER_LowRECost_15_2025start,data/cambium/LRMER_95DecarbBy2035_15_2025start,data/cambium/LRMER_LowRECost_25_2025start | kg/MWh,kg/MWh,kg/MWh,kg/MWh | /lib/resources/data/cambium/LRMER_MidCase_15_2025start/RFCMc.csv,/lib/resources/data/cambium/LRMER_LowRECost_15_2025start/RFCMc.csv,/lib/resources/data/cambium/LRMER_95DecarbBy2035_15_2025start/RFCMc.csv,/lib/resources/data/cambium/LRMER_LowRECost_25_2025start/RFCMc.csv | lb/MBtu,lb/MBtu,lb/MBtu,lb/MBtu | 195.9,195.9,195.9,195.9 | 147.3,147.3,147.3,147.3 | 177.8,177.8,177.8,177.8 | LRMER_MidCase_15_2025start,LRMER_LowRECost_15_2025start,LRMER_95DecarbBy2035_15_2025start,LRMER_LowRECost_25_2025start | CO2e,CO2e,CO2e,CO2e | 200.0,200.0,200.0,200.0 | 400%+ | RFCMc | Vented Attic | None | None | None | None | None | Single-Family Detached | Single-Family Detached | Single-Family Detached | 3000-3999 | 2500-3999 | Unheated Basement | 2 Car | 2 | 2 | <8 | Wood, Medium/Dark | Wood Frame | No | Natural Gas | 68F | No | 0F | None | No Exterior Use | Uninsulated | 200% Usage | AC, SEER 13 | 100% Conditioned | Central AC | Yes | None | No | Fuel Furnace, 80% AFUE | Ducted Heating | Natural Gas Fuel Furnace | None | None | None | No | None | None | None | None | 200000+ | 140000+ | 150000+ | 6 ACH50 | R-19 | Uninsulated | Uninsulated | Uninsulated | Unfinished, Uninsulated | None | Wood Stud, Uninsulated | Summer = 0.7, Winter = 0.85 | MISO | 100% Incandescent | 100% Usage | 100% Usage | CR04 | None | EF 15.9 | None | None | None | None | None | None | None | None | None | Cooling Season, 7 days/wk | Left/Right at 15ft | 3 | South | None | 200% | 85% | G26003204 | In metro area, not/partially in principal city | None | None | No | Hour6 | 103 | EF 19.9, 100% Usage | Composition Shingles | Stochastic | 1 | 1 | 2018 | 31 | 12 | 15 | None | MI | Owner | 1 | High | Occupied | 1960s | 1960-79 | Natural Gas Standard | Natural Gas | Yes | Detroit Metropolita | 42.22 | -83.35 | F9 B9 L9 R9 | Double, Clear, Metal, Air | 67.9925 | 0.070238 |  | 629.5167 | 0.6503 |  | 36.6339 | 0.037844 |  | 1122.7553 | 1.1598 |  | 4049.656 | 4.1834 |  | 150.9316 | 0.15592 |  | 0 | 0 |  | 1230.6054 | 1.2712 |  | 0 | 0 | 0 | 0 | 0 | 264.9362 | 0.27368 |  | 99.9372 | 3321.6675 | 3.4313 |  | 21.9803 | 0.022706 |  | 5147.7933 | 5.3178 |  | 0 | 0 | 0 | 38.6854 | 0.039963 |  | 880.0924 | 0.90915 |  | 0 | 0 | 0 | 0 | 0 | 0 | 0 | 0 | 48600.2686 | 50.2051 |  | 0 | 9149.9719 | 9.4521 |  | 0 | 0 | 1136.5296 | 1.1741 |  | 0 | 0 | 0 | 0 | 0 | 75950.247 | 75950.247 | 78.4581 |  | 17063.1838 | 17063.1838 | 0 | 58887.0632 | 0 | 3084.7143 | 0 | 13425.0405 | 0 | 6859.8924 | 0 | 13425.0405 | 0 | 6539.8766 | 0 | 13425.0405 | 0 | 7157.6622 | 0 | 13425.0405 | 0 | 16509.7548 | 20284.9329 | 19964.9172 | 20582.7027
293716 | 0 | 242.131 | TRUE | 1138 | CBSA Detroit-Warren-Dearborn, MI | 5A | 5A | Hour21 | 2 | Cold | None | Standard Efficiency | East North Central | East North Central | Midwest | MI, Detroit | None | None | None | Electric, 100% Usage | 70F | No | 0F | None | Double-Loaded Interior | G2601630 | G2601630, G26003211 | None | None | 20 ft^2 | Fiberglass | None | 2 ft | None | data/cambium/LRMER_MidCase_15_2025start,data/cambium/LRMER_LowRECost_15_2025start,data/cambium/LRMER_95DecarbBy2035_15_2025start,data/cambium/LRMER_LowRECost_25_2025start | kg/MWh,kg/MWh,kg/MWh,kg/MWh | /lib/resources/data/cambium/LRMER_MidCase_15_2025start/RFCMc.csv,/lib/resources/data/cambium/LRMER_LowRECost_15_2025start/RFCMc.csv,/lib/resources/data/cambium/LRMER_95DecarbBy2035_15_2025start/RFCMc.csv,/lib/resources/data/cambium/LRMER_LowRECost_25_2025start/RFCMc.csv | lb/MBtu,lb/MBtu,lb/MBtu,lb/MBtu | 195.9,195.9,195.9,195.9 | 147.3,147.3,147.3,147.3 | 177.8,177.8,177.8,177.8 | LRMER_MidCase_15_2025start,LRMER_LowRECost_15_2025start,LRMER_95DecarbBy2035_15_2025start,LRMER_LowRECost_25_2025start | CO2e,CO2e,CO2e,CO2e | 200.0,200.0,200.0,200.0 | 200-300% | RFCMc | None | Left | None | Top | 116 | None | 50 or more Unit | Multifamily with 5+ units, 1-3 stories | Multi-Family with 5+ Units | 1000-1499 | 0-1499 | Slab | None | 3 | 3 | <8 | Vinyl, Light | Brick | No | Natural Gas | 68F | No | 0F | None | No Exterior Use | Uninsulated | 100% Usage | Room AC, EER 8.5 | 100% Conditioned | Room AC | No | None | No | Fuel Wall/Floor Furnace, 68% AFUE | Non-Ducted Heating | Natural Gas Fuel Wall/Floor Furnace | None | None | None | No | None | None | None | None | 30000-34999 | 20000-39999 | 20000-39999 | 7 ACH50 | None | None | None | None | Finished, R-30 | Uninsulated | Brick, 12-in, 3-wythe, R-7 | Summer = 0.7, Winter = 0.85 | MISO | 100% CFL | 100% Usage | 100% Usage | CR04 | None | None | None | None | None | None | None | None | None | None | None | Cooling Season, 7 days/wk | None | 1 | East | None | 100% | 89% | G26003211 | In metro area, principal city | None | None | None | Hour9 | 103 | EF 15.9, 100% Usage | Asphalt Shingles, Medium | Stochastic | 1 | 1 | 2018 | 31 | 12 | 15 | None | MI | Renter | 1 | Medium | Occupied | 1970s | 1960-79 | Natural Gas Standard | Natural Gas | No | Detroit Metropolita | 42.22 | -83.35 | F30 B30 L30 R30 | Single, Clear, Non-metal | 67.9925 | 0.20374 |  | 0 | 0 |  | 0 | 0 |  | 0 | 0 |  | 2264.8532 | 6.7866 |  | 0 | 0 |  | 0 | 0 |  | 0 | 0 |  | 0 | 0 | 0 | 0 | 0 | 39.2715 | 0.11768 |  | 0 | 468.6206 | 1.4042 |  | 16.412 | 0.049178 |  | 1327.6119 | 3.9782 |  | 0 | 0 | 0 | 346.9961 | 1.0398 |  | 480.0504 | 1.4385 |  | 0 | 0 | 0 | 0 | 0 | 0 | 0 | 0 | 13202.8517 | 39.5621 |  | 0 | 2854.8053 | 8.5544 |  | 0 | 0 | 0 | 0 |  | 0 | 0 | 0 | 0 | 0 | 21069.4654 | 21069.4654 | 63.1343 |  | 5011.8084 | 5011.8084 | 0 | 16057.657 | 0 | 906.5479 | 0 | 3660.8206 | 0 | 2011.1646 | 0 | 3660.8206 | 0 | 1933.2538 | 0 | 3660.8206 | 0 | 2083.7807 | 0 | 3660.8206 | 0 | 4567.3685 | 5671.9853 | 5594.0744 | 5744.6013
293720 | 0 | 242.131 | TRUE | 1138 | Non-CBSA East North Central | 5A | 5A | Hour19 | 2 | Cold | None | Standard Efficiency | East North Central | East North Central | Midwest | Not in a census Place | Electric, 100% Usage | EnergyStar, 100% Usage | Yes | Electric, 100% Usage | 68F | No | 0F | None | Double-Loaded Interior | G2600230 | G2600230, G26002200 | None | 318 Rated kWh, 100% Usage | 20 ft^2 | Fiberglass | None | 2 ft | None | data/cambium/LRMER_MidCase_15_2025start,data/cambium/LRMER_LowRECost_15_2025start,data/cambium/LRMER_95DecarbBy2035_15_2025start,data/cambium/LRMER_LowRECost_25_2025start | kg/MWh,kg/MWh,kg/MWh,kg/MWh | /lib/resources/data/cambium/LRMER_MidCase_15_2025start/RFCMc.csv,/lib/resources/data/cambium/LRMER_LowRECost_15_2025start/RFCMc.csv,/lib/resources/data/cambium/LRMER_95DecarbBy2035_15_2025start/RFCMc.csv,/lib/resources/data/cambium/LRMER_LowRECost_25_2025start/RFCMc.csv | lb/MBtu,lb/MBtu,lb/MBtu,lb/MBtu | 195.9,195.9,195.9,195.9 | 147.3,147.3,147.3,147.3 | 177.8,177.8,177.8,177.8 | LRMER_MidCase_15_2025start,LRMER_LowRECost_15_2025start,LRMER_95DecarbBy2035_15_2025start,LRMER_LowRECost_25_2025start | CO2e,CO2e,CO2e,CO2e | 200.0,200.0,200.0,200.0 | 0-100% | RFCMc | None | Middle | None | Bottom | 36 | None | 20 to 49 Unit | Multifamily with 5+ units, 1-3 stories | Multi-Family with 5+ Units | 1000-1499 | 0-1499 | Vented Crawlspace | None | 3 | 3 | <8 | Vinyl, Light | Wood Frame | No | Natural Gas | 67F | No | 0F | None | No Exterior Use | Uninsulated | 100% Usage | Room AC, EER 10.7 | 40% Conditioned | Room AC | No | None | No | Fuel Boiler, 80% AFUE | Non-Ducted Heating | Natural Gas Fuel Boiler | None | None | None | No | None | None | None | None | <10000 | <20000 | <20000 | 8 ACH50 | None | Ceiling R-19 | Uninsulated | Uninsulated | Finished, R-19 | None | Wood Stud, R-15 | Summer = 0.7, Winter = 0.85 | MISO | 100% Incandescent | 100% Usage | 100% Usage | CR04 | None | None | None | None | None | None | None | None | None | None | Typical Efficiency | Cooling Season, 7 days/wk | 4 | 1 | Northeast | None | 100% | 89% | G26002200 | Not/partially in metro area | None | None | None | Hour17 | 103 | EF 17.6, 100% Usage | Asphalt Shingles, Medium | Stochastic | 1 | 1 | 2018 | 31 | 12 | 15 | None | MI | Renter | 1 | Medium | Occupied | 1990s | 1980-99 | Natural Gas Premium | Natural Gas | No | Branch Co Mem | 41.93 | -85.05 | F18 B18 L18 R18 | Double, Clear, Non-metal, Air, Exterior Clear Storm | 67.9925 | 0.20374 |  | 289.8473 | 0.86852 |  | 16.9981 | 0.050935 |  | 0 | 0 |  | 408.248 | 1.2233 |  | 64.7687 | 0.19408 |  | 0 | 0 |  | 57.4419 | 0.17212 |  | 0 | 0 | 0 | 0 | 0 | 156.793 | 0.46983 |  | 0 | 1465.0623 | 4.39 |  | 16.412 | 0.049178 |  | 1327.6119 | 3.9782 |  | 0 | 0 | 0 | 346.9961 | 1.0398 |  | 434.0383 | 1.3006 |  | 272.8492 | 0 | 0 | 0 | 0 | 0 | 0 | 0 | 2085.4937 | 6.2492 |  | 0 | 2390.8738 | 7.1642 |  | 0 | 0 | 0 | 0 |  | 0 | 0 | 0 | 0 | 0 | 9401.4269 | 9401.4269 | 28.1712 |  | 4925.0593 | 4925.0593 | 0 | 4476.3675 | 0 | 893.6187 | 0 | 1020.5252 | 0 | 1999.6198 | 0 | 1020.5252 | 0 | 1880.3785 | 0 | 1020.5252 | 0 | 2104.6387 | 0 | 1020.5252 | 0 | 1914.1439 | 3020.145 | 2900.9037 | 3125.1639
293750 | 0 | 242.131 | TRUE | 1220 | Non-CBSA East North Central | 6A | 6A | Hour20 | 2 | Cold | None | Standard Efficiency | East North Central | East North Central | Midwest | In another census Place | None | Standard, 120% Usage | Yes | Electric, 120% Usage | 75F | No | 0F | None | Not Applicable | G2601070 | G2601070, G26001100 | None | None | 20 ft^2 | Fiberglass | None | 2 ft | None | data/cambium/LRMER_MidCase_15_2025start,data/cambium/LRMER_LowRECost_15_2025start,data/cambium/LRMER_95DecarbBy2035_15_2025start,data/cambium/LRMER_LowRECost_25_2025start | kg/MWh,kg/MWh,kg/MWh,kg/MWh | /lib/resources/data/cambium/LRMER_MidCase_15_2025start/RFCMc.csv,/lib/resources/data/cambium/LRMER_LowRECost_15_2025start/RFCMc.csv,/lib/resources/data/cambium/LRMER_95DecarbBy2035_15_2025start/RFCMc.csv,/lib/resources/data/cambium/LRMER_LowRECost_25_2025start/RFCMc.csv | lb/MBtu,lb/MBtu,lb/MBtu,lb/MBtu | 195.9,195.9,195.9,195.9 | 147.3,147.3,147.3,147.3 | 177.8,177.8,177.8,177.8 | LRMER_MidCase_15_2025start,LRMER_LowRECost_15_2025start,LRMER_95DecarbBy2035_15_2025start,LRMER_LowRECost_25_2025start | CO2e,CO2e,CO2e,CO2e | 200.0,200.0,200.0,200.0 | 300-400% | RFCMc | Vented Attic | None | None | None | None | None | Single-Family Detached | Single-Family Detached | Single-Family Detached | 1000-1499 | 0-1499 | Unheated Basement | None | 2 | 2 | <8 | None | Brick | No | Other Fuel | 70F | Yes | 3F | Night +5h | No Exterior Use | Uninsulated | 200% Usage | None | None | None | No | None | No | Other | Non-Ducted Heating | None | None | None | None | No | None | None | None | None | 80000-99999 | 80000-99999 | 60000-99999 | 15 ACH50 | R-30 | Uninsulated | Uninsulated | Uninsulated | Unfinished, Uninsulated | None | Brick, 12-in, 3-wythe, Uninsulated | Summer = 0.7, Winter = 0.85 | MISO | 100% LED | 100% Usage | 100% Usage | CR04 | None | EF 15.9 | None | None | None | None | None | None | None | None | None | Cooling Season, 7 days/wk | Left/Right at 15ft | 4 | Southeast | None | 200% | 85% | G26001100 | Not/partially in metro area | None | None | No | Hour8 | 103 | EF 19.9, 100% Usage | Composition Shingles | Stochastic | 1 | 1 | 2018 | 31 | 12 | 15 | None | MI | Owner | 1 | High | Occupied | 1950s | 1940-59 | Electric Standard | Electricity | Yes | Roben Hood | 43.72 | -85.5 | F6 B6 L6 R6 | Double, Clear, Non-metal, Air | 40.7369 | 0.11386 |  | 0 | 0 |  | 55.6835 | 0.15564 |  | 0 | 0 |  | 0 | 0 |  | 0 | 0 |  | 0 | 0 |  | 0 | 0 |  | 0 | 0 | 0 | 0 | 8889.1386 | 26.9625 | 0.075363 |  | 0 | 375.131 | 1.0485 |  | 16.412 | 0.045873 |  | 4591.2514 | 12.8329 |  | 0 | 0 | 0 | 644.4633 | 1.8013 |  | 880.0924 | 2.4599 |  | 0 | 0 | 0 | 0 | 0 | 0 | 0 | 0 | 0 | 0 |  | 0 | 0 | 0 |  | 0 | 0 | 0 | 0 |  | 0 | 0 | 0 | 0 | 0 | 15519.5785 | 15519.5785 | 43.3785 |  | 15519.5785 | 15519.5785 | 0 | 0 | 0 | 2719.8927 | 0 | 0 | 0 | 6189.1345 | 0 | 0 | 0 | 5826.5954 | 0 | 0 | 0 | 6463.4595 | 0 | 0 | 0 | 2719.8927 | 6189.1345 | 5826.5954 | 6463.4595
293755 | 0 | 242.131 | TRUE | 3301 | CBSA Detroit-Warren-Dearborn, MI | 5A | 5A | Hour4 | 4 | Cold | None | Standard Efficiency | East North Central | East North Central | Midwest | Not in a census Place | Gas, 120% Usage | Standard, 120% Usage | Yes | Gas, 120% Usage | 70F | No | 0F | None | Not Applicable | G2601250 | G2601250, G26002906 | None | None | 20 ft^2 | Fiberglass | None | 2 ft | None | data/cambium/LRMER_MidCase_15_2025start,data/cambium/LRMER_LowRECost_15_2025start,data/cambium/LRMER_95DecarbBy2035_15_2025start,data/cambium/LRMER_LowRECost_25_2025start | kg/MWh,kg/MWh,kg/MWh,kg/MWh | /lib/resources/data/cambium/LRMER_MidCase_15_2025start/RFCMc.csv,/lib/resources/data/cambium/LRMER_LowRECost_15_2025start/RFCMc.csv,/lib/resources/data/cambium/LRMER_95DecarbBy2035_15_2025start/RFCMc.csv,/lib/resources/data/cambium/LRMER_LowRECost_25_2025start/RFCMc.csv | lb/MBtu,lb/MBtu,lb/MBtu,lb/MBtu | 195.9,195.9,195.9,195.9 | 147.3,147.3,147.3,147.3 | 177.8,177.8,177.8,177.8 | LRMER_MidCase_15_2025start,LRMER_LowRECost_15_2025start,LRMER_95DecarbBy2035_15_2025start,LRMER_LowRECost_25_2025start | CO2e,CO2e,CO2e,CO2e | 200.0,200.0,200.0,200.0 | 400%+ | RFCMc | Vented Attic | None | None | None | None | None | Single-Family Detached | Single-Family Detached | Single-Family Detached | 3000-3999 | 2500-3999 | Heated Basement | 2 Car | 3 | 3 | <8 | Vinyl, Light | Brick | No | Natural Gas | 68F | No | 0F | None | No Exterior Use | Uninsulated | 200% Usage | Room AC, EER 8.5 | 20% Conditioned | Room AC | No | None | No | Fuel Wall/Floor Furnace, 68% AFUE | Non-Ducted Heating | Natural Gas Fuel Wall/Floor Furnace | None | None | None | No | None | None | None | None | 200000+ | 140000+ | 150000+ | 10 ACH50 | R-38 | Uninsulated | Wall R-10, Exterior | R-10, Exterior | Unfinished, Uninsulated | None | Brick, 12-in, 3-wythe, R-11 | Summer = 0.7, Winter = 0.85 | MISO | 100% Incandescent | 100% Usage | 100% Usage | CR04 | None | None | None | None | None | None | None | Has Pool | None | 1.0 HP Pump | None | Cooling Season, 7 days/wk | Left/Right at 15ft | 3 | East | None | 200% | 85% | G26002906 | In metro area, not/partially in principal city | None | None | No | Hour10 | 103 | EF 17.6, 100% Usage | Composition Shingles | Stochastic | 1 | 1 | 2018 | 31 | 12 | 15 | None | MI | Owner | 1 | High | Occupied | 1980s | 1980-99 | Natural Gas Standard | Natural Gas | Yes | Oakland Co Intl | 42.67 | -83.42 | F18 B18 L18 R18 | Double, Clear, Non-metal, Air | 67.9925 | 0.070238 |  | 107.264 | 0.11081 |  | 44.8399 | 0.04632 |  | 0 | 0 |  | 1070.5886 | 1.1059 |  | 0 | 0 |  | 0 | 0 |  | 0 | 0 |  | 0 | 0 | 0 | 0 | 0 | 264.9362 | 0.27368 |  | 99.9372 | 3321.6675 | 3.4313 |  | 21.9803 | 0.022706 |  | 5147.7933 | 5.3178 |  | 0 | 2786.5197 | 0 | 38.6854 | 0.039963 |  | 434.0383 | 0.44837 |  | 0 | 0 | 0 | 0 | 1424.9115 | 0 | 0 | 0 | 50498.783 | 52.1663 |  | 0 | 9728.4942 | 10.0497 |  | 0 | 0 | 1136.5296 | 1.1741 |  | 0 | 0 | 0 | 0 | 0 | 76195.5475 | 76195.5475 | 78.7115 |  | 13406.5361 | 13406.5361 | 0 | 62789.0114 | 0 | 2355.1804 | 0 | 14314.5769 | 0 | 5342.1166 | 0 | 14314.5769 | 0 | 5060.6085 | 0 | 14314.5769 | 0 | 5546.8972 | 0 | 14314.5769 | 0 | 16669.7573 | 19656.6934 | 19375.1854 | 19861.4741
293756 | 0 | 242.131 | TRUE | 1690 | Non-CBSA East North Central | 7A | 7A | Hour20 | 3 | Very Cold | None | Standard Efficiency, No usage | East North Central | East North Central | Midwest | Not in a census Place | Electric, 80% Usage | EnergyStar, 80% Usage | Yes | Electric, 80% Usage | 72F | No | 0F | None | Not Applicable | G2600330 | G2600330, G26000200 | None | None | 20 ft^2 | Fiberglass | 10% Leakage, R-4 | 2 ft | None | data/cambium/LRMER_MidCase_15_2025start,data/cambium/LRMER_LowRECost_15_2025start,data/cambium/LRMER_95DecarbBy2035_15_2025start,data/cambium/LRMER_LowRECost_25_2025start | kg/MWh,kg/MWh,kg/MWh,kg/MWh | /lib/resources/data/cambium/LRMER_MidCase_15_2025start/RFCMc.csv,/lib/resources/data/cambium/LRMER_LowRECost_15_2025start/RFCMc.csv,/lib/resources/data/cambium/LRMER_95DecarbBy2035_15_2025start/RFCMc.csv,/lib/resources/data/cambium/LRMER_LowRECost_25_2025start/RFCMc.csv | lb/MBtu,lb/MBtu,lb/MBtu,lb/MBtu | 195.9,195.9,195.9,195.9 | 147.3,147.3,147.3,147.3 | 177.8,177.8,177.8,177.8 | LRMER_MidCase_15_2025start,LRMER_LowRECost_15_2025start,LRMER_95DecarbBy2035_15_2025start,LRMER_LowRECost_25_2025start | CO2e,CO2e,CO2e,CO2e | 200.0,200.0,200.0,200.0 | 100-150% | RFCMc | Vented Attic | None | None | None | None | None | Mobile Home | Mobile Home | Mobile Home | 1500-1999 | 1500-2499 | Ambient | None | 1 | 1 | <8 | Wood, Medium/Dark | Wood Frame | No | Other Fuel | 55F | No | 0F | None | No Exterior Use | Uninsulated | 50% Usage | Room AC, EER 10.7 | 20% Conditioned | Room AC | Yes | None | No | Other | Ducted Heating | None | None | None | None | No | None | None | None | None | 50000-59999 | 40000-59999 | 40000-59999 | 6 ACH50 | R-30 | Ceiling R-19 | None | None | Unfinished, Uninsulated | None | Wood Stud, R-19 | Summer = 0.7, Winter = 0.85 | MISO | 100% Incandescent | 100% Usage | 100% Usage | CR04 | None | None | EF 12, National Average | None | None | None | None | None | None | None | None | Cooling Season, 7 days/wk | Left/Right at 15ft | 8 | North | None | 50% | 94% | G26000200 | Not/partially in metro area | None | None | No | Hour9 | 103 | EF 17.6, 100% Usage | Metal, Dark | Stochastic | 1 | 1 | 2018 | 31 | 12 | 15 | None | MI | Owner | 1 | Low | Vacant | 1990s | 1980-99 | Electric Tankless | Electricity | Yes | Sault Ste Marie | 46.47 | -84.37 | F18 B18 L18 R18 | Single, Clear, Non-metal, Exterior Clear Storm | 0 | 0 |  | 0 | 0 |  | 0 | 0 |  | 0 | 0 |  | 137.7434 | 0.27793 |  | 0 | 0 |  | 319.7405 | 0.64516 |  | 0 | 0 |  | 0 | 0 | 0 | 0 | 0 | 0 | 0 |  | 0 | 0 | 0 |  | 21.9803 | 0.044351 |  | 0 | 0 |  | 0 | 0 | 0 | 0 | 0 |  | 434.0383 | 0.87578 |  | 0 | 0 | 0 | 0 | 0 | 0 | 0 | 0 | 0 | 0 |  | 0 | 0 | 0 |  | 0 | 0 | 0 | 0 |  | 0 | 0 | 0 | 0 | 0 | 913.5025 | 913.5025 | 1.8432 |  | 913.5025 | 913.5025 | 0 | 0 | 0 | 165.1861 | 0 | 0 | 0 | 370.1695 | 0 | 0 | 0 | 351.0551 | 0 | 0 | 0 | 384.5688 | 0 | 0 | 0 | 165.1861 | 370.1695 | 351.0551 | 384.5688
293785 | 0 | 242.131 | TRUE | 1690 | Non-CBSA East North Central | 5A | 5A | Hour3 | 4 | Cold | None | Standard Efficiency | East North Central | East North Central | Midwest | Not in a census Place | Electric, 100% Usage | EnergyStar, 100% Usage | Yes | Electric, 100% Usage | 70F | No | 0F | None | Not Applicable | G2600370 | G2600370, G26001900 | None | None | 20 ft^2 | Fiberglass | 0% Leakage, Uninsulated | 2 ft | None | data/cambium/LRMER_MidCase_15_2025start,data/cambium/LRMER_LowRECost_15_2025start,data/cambium/LRMER_95DecarbBy2035_15_2025start,data/cambium/LRMER_LowRECost_25_2025start | kg/MWh,kg/MWh,kg/MWh,kg/MWh | /lib/resources/data/cambium/LRMER_MidCase_15_2025start/RFCMc.csv,/lib/resources/data/cambium/LRMER_LowRECost_15_2025start/RFCMc.csv,/lib/resources/data/cambium/LRMER_95DecarbBy2035_15_2025start/RFCMc.csv,/lib/resources/data/cambium/LRMER_LowRECost_25_2025start/RFCMc.csv | lb/MBtu,lb/MBtu,lb/MBtu,lb/MBtu | 195.9,195.9,195.9,195.9 | 147.3,147.3,147.3,147.3 | 177.8,177.8,177.8,177.8 | LRMER_MidCase_15_2025start,LRMER_LowRECost_15_2025start,LRMER_95DecarbBy2035_15_2025start,LRMER_LowRECost_25_2025start | CO2e,CO2e,CO2e,CO2e | 200.0,200.0,200.0,200.0 | 400%+ | RFCMc | Vented Attic | None | None | None | None | None | Single-Family Detached | Single-Family Detached | Single-Family Detached | 1500-1999 | 1500-2499 | Heated Basement | None | 1 | 1 | <8 | Wood, Medium/Dark | Wood Frame | No | Fuel Oil | 72F | No | 0F | None | No Exterior Use | Uninsulated | 100% Usage | None | None | None | Yes | None | No | Fuel Furnace, 80% AFUE | Ducted Heating | Fuel Oil Fuel Furnace | None | None | None | No | None | None | None | None | 100000-119999 | 100000-119999 | 100000-149999 | 15 ACH50 | R-38 | Uninsulated | Uninsulated | Uninsulated | Unfinished, Uninsulated | None | Wood Stud, Uninsulated | Summer = 0.7, Winter = 0.85 | MISO | 100% Incandescent | 100% Usage | 100% Usage | CR04 | None | None | None | None | None | None | None | None | None | None | None | Cooling Season, 7 days/wk | Left/Right at 15ft | 2 | Northeast | None | 100% | 85% | G26001900 | In metro area, not/partially in principal city | None | None | No | Hour17 | 103 | EF 17.6, 100% Usage | Asphalt Shingles, Medium | Stochastic | 1 | 1 | 2018 | 31 | 12 | 15 | None | MI | Owner | 1 | Medium | Occupied | <1940 | <1940 | Electric Standard | Electricity | Yes | Lansing Capital Cit | 42.78 | -84.58 | F12 B12 L12 R12 | Single, Clear, Non-metal | 67.9925 | 0.13719 |  | 400.042 | 0.80719 |  | 23.4457 | 0.047308 |  | 0 | 0 |  | 0 | 0 |  | 0 | 0 |  | 0 | 0 |  | 885.3677 | 1.7865 |  | 0 | 0 | 0 | 0 | 2410.8026 | 184.6348 | 0.37255 |  | 0 | 1938.9582 | 3.9123 |  | 21.9803 | 0.044351 |  | 1910.5303 | 3.855 |  | 0 | 0 | 0 | 405.6104 | 0.81842 |  | 434.0383 | 0.87578 |  | 0 | 0 | 34750.6091 | 0 | 0 | 0 | 0 | 0 | 0 | 0 |  | 0 | 0 | 0 |  | 0 | 0 | 0 | 0 |  | 0 | 0 | 0 | 0 | 0 | 43433.7187 | 43433.7187 | 87.6385 |  | 8683.1097 | 8683.1097 | 34750.6091 | 0 | 0 | 1558.5148 | 10536.3198 | 0 | 0 | 3517.9826 | 10536.3198 | 0 | 0 | 3289.9635 | 10536.3198 | 0 | 0 | 3696.4077 | 10536.3198 | 0 | 0 | 12094.8346 | 14054.3024 | 13826.2833 | 14232.7275
293843 | 0 | 242.131 | TRUE | 1690 | CBSA Detroit-Warren-Dearborn, MI | 5A | 5A | Hour1 | 3 | Cold | None | Standard Efficiency | East North Central | East North Central | Midwest | Not in a census Place | None | None | None | Electric, 100% Usage | 68F | No | 0F | None | Not Applicable | G2600870 | G2600870, G26001701 | None | 290 Rated kWh, 100% Usage | 20 ft^2 | Fiberglass | 0% Leakage, Uninsulated | 2 ft | None | data/cambium/LRMER_MidCase_15_2025start,data/cambium/LRMER_LowRECost_15_2025start,data/cambium/LRMER_95DecarbBy2035_15_2025start,data/cambium/LRMER_LowRECost_25_2025start | kg/MWh,kg/MWh,kg/MWh,kg/MWh | /lib/resources/data/cambium/LRMER_MidCase_15_2025start/RFCMc.csv,/lib/resources/data/cambium/LRMER_LowRECost_15_2025start/RFCMc.csv,/lib/resources/data/cambium/LRMER_95DecarbBy2035_15_2025start/RFCMc.csv,/lib/resources/data/cambium/LRMER_LowRECost_25_2025start/RFCMc.csv | lb/MBtu,lb/MBtu,lb/MBtu,lb/MBtu | 195.9,195.9,195.9,195.9 | 147.3,147.3,147.3,147.3 | 177.8,177.8,177.8,177.8 | LRMER_MidCase_15_2025start,LRMER_LowRECost_15_2025start,LRMER_95DecarbBy2035_15_2025start,LRMER_LowRECost_25_2025start | CO2e,CO2e,CO2e,CO2e | 200.0,200.0,200.0,200.0 | 300-400% | RFCMc | Vented Attic | None | None | None | None | None | Single-Family Detached | Single-Family Detached | Single-Family Detached | 1500-1999 | 1500-2499 | Heated Basement | 2 Car | 1 | 1 | <8 | None | Brick | No | Natural Gas | 80F | No | 0F | None | No Exterior Use | Uninsulated | 100% Usage | AC, SEER 13 | 100% Conditioned | Central AC | Yes | None | No | Fuel Furnace, 80% AFUE | Ducted Heating | Natural Gas Fuel Furnace | None | None | None | No | None | None | None | None | 60000-69999 | 60000-79999 | 60000-99999 | 10 ACH50 | R-49 | Uninsulated | Uninsulated | Uninsulated | Unfinished, Uninsulated | None | Brick, 12-in, 3-wythe, Uninsulated | Summer = 0.7, Winter = 0.85 | MISO | 100% LED | 100% Usage | 100% Usage | CR04 | None | None | None | None | None | None | None | None | None | None | None | Cooling Season, 7 days/wk | Left/Right at 15ft | 2 | West | None | 100% | 85% | G26001701 | In metro area, not/partially in principal city | None | None | No | Hour18 | 103 | EF 17.6, 100% Usage | Composition Shingles | Stochastic | 1 | 1 | 2018 | 31 | 12 | 15 | None | MI | Owner | 1 | Medium | Occupied | 1950s | 1940-59 | Natural Gas Standard | Natural Gas | Yes | Oakland Co Intl | 42.67 | -83.42 | F6 B6 L6 R6 | Single, Clear, Non-metal | 67.9925 | 0.13719 |  | 0 | 0 |  | 0 | 0 |  | 229.4746 | 0.46302 |  | 1611.5978 | 3.2518 |  | 91.1451 | 0.18391 |  | 0 | 0 |  | 841.407 | 1.6978 |  | 0 | 0 | 0 | 0 | 0 | 30.7725 | 0.062091 |  | 16.7051 | 473.6028 | 0.95561 |  | 21.9803 | 0.044351 |  | 1910.5303 | 3.855 |  | 0 | 0 | 0 | 405.6104 | 0.81842 |  | 434.0383 | 0.87578 |  | 0 | 0 | 0 | 0 | 0 | 0 | 0 | 0 | 32900.1583 | 66.3843 |  | 0 | 4171.2805 | 8.4166 |  | 0 | 0 | 0 | 0 |  | 0 | 0 | 0 | 0 | 0 | 43206.2956 | 43206.2956 | 87.1796 |  | 6134.8567 | 6134.8567 | 0 | 37071.4389 | 0 | 1118.938 | 0 | 8451.5226 | 0 | 2494.0042 | 0 | 8451.5226 | 0 | 2363.419 | 0 | 8451.5226 | 0 | 2587.2392 | 0 | 8451.5226 | 0 | 9570.4606 | 10945.5268 | 10814.9416 | 11038.7618
293975 | 0 | 242.131 | TRUE | 2663 | CBSA Detroit-Warren-Dearborn, MI | 5A | 5A | Hour12 | 4 | Cold | None | Standard Efficiency | East North Central | East North Central | Midwest | Not in a census Place | Gas, 80% Usage | EnergyStar, 80% Usage | Yes | Electric, 80% Usage | 75F | No | 0F | None | Not Applicable | G2601470 | G2601470, G26003100 | None | None | 20 ft^2 | Fiberglass | 20% Leakage, R-6 | 2 ft | None | data/cambium/LRMER_MidCase_15_2025start,data/cambium/LRMER_LowRECost_15_2025start,data/cambium/LRMER_95DecarbBy2035_15_2025start,data/cambium/LRMER_LowRECost_25_2025start | kg/MWh,kg/MWh,kg/MWh,kg/MWh | /lib/resources/data/cambium/LRMER_MidCase_15_2025start/RFCMc.csv,/lib/resources/data/cambium/LRMER_LowRECost_15_2025start/RFCMc.csv,/lib/resources/data/cambium/LRMER_95DecarbBy2035_15_2025start/RFCMc.csv,/lib/resources/data/cambium/LRMER_LowRECost_25_2025start/RFCMc.csv | lb/MBtu,lb/MBtu,lb/MBtu,lb/MBtu | 195.9,195.9,195.9,195.9 | 147.3,147.3,147.3,147.3 | 177.8,177.8,177.8,177.8 | LRMER_MidCase_15_2025start,LRMER_LowRECost_15_2025start,LRMER_95DecarbBy2035_15_2025start,LRMER_LowRECost_25_2025start | CO2e,CO2e,CO2e,CO2e | 200.0,200.0,200.0,200.0 | 400%+ | RFCMc | Vented Attic | None | None | None | None | None | Single-Family Detached | Single-Family Detached | Single-Family Detached | 2500-2999 | 2500-3999 | Unheated Basement | None | 2 | 2 | <8 | Vinyl, Light | Brick | No | Electricity | 68F | No | 0F | None | No Exterior Use | Uninsulated | 50% Usage | AC, SEER 13 | 100% Conditioned | Central AC | Yes | None | No | Electric Furnace, 100% AFUE | Ducted Heating | Electricity Electric Furnace | None | None | None | No | None | None | None | None | 50000-59999 | 40000-59999 | 40000-59999 | 20 ACH50 | R-38 | Uninsulated | Uninsulated | Uninsulated | Unfinished, Uninsulated | None | Brick, 12-in, 3-wythe, R-19 | Summer = 0.7, Winter = 0.85 | MISO | 100% Incandescent | 100% Usage | 100% Usage | CR04 | None | None | EF 12, National Average | None | None | None | Gas | None | None | None | None | Cooling Season, 7 days/wk | Left/Right at 15ft | 1 | South | None | 50% | 85% | G26003100 | In metro area, not/partially in principal city | None | None | No | Hour18 | 103 | EF 15.9, 100% Usage | Composition Shingles | Stochastic | 1 | 1 | 2018 | 31 | 12 | 15 | None | MI | Owner | 1 | Low | Occupied | 2000s | 2000-09 | Electric Standard | Electricity | Yes | St Clair Co Intl | 42.91 | -82.52 | F15 B15 L15 R15 | Double, Clear, Non-metal, Air | 54.5112 | 0.069802 |  | 19.6358 | 0.025144 |  | 12.8951 | 0.016512 |  | 61.5449 | 0.078809 |  | 1245.8451 | 1.5953 |  | 0 | 0 |  | 319.7405 | 0.40943 |  | 940.7581 | 1.2047 |  | 0 | 39646.3613 | 0 | 872.4726 | 848.1477 | 233.2846 | 0.29872 |  | 0 | 2774.2107 | 3.5524 |  | 21.9803 | 0.028146 |  | 953.0671 | 1.2204 |  | 0 | 0 | 0 | 271.6769 | 0.34789 |  | 480.0504 | 0.61471 |  | 0 | 0 | 0 | 0 | 262.0055 | 0 | 0 | 0 | 0 | 0 |  | 2005.1923 | 0 | 0 |  | 0 | 0 | 0 | 0 |  | 0 | 0 | 0 | 0 | 0 | 51023.0871 | 51023.0871 | 65.3356 |  | 48755.8893 | 48755.8893 | 0 | 2267.1978 | 0 | 8912.9554 | 0 | 516.859 | 0 | 20154.4748 | 0 | 516.859 | 0 | 18455.8258 | 0 | 516.859 | 0 | 21153.8975 | 0 | 516.859 | 0 | 9429.8143 | 20671.3337 | 18972.6848 | 21670.7565
294035 | 0 | 242.131 | TRUE | 1690 | Non-CBSA East North Central | 5A | 5A | Hour20 | 3 | Cold | None | None | East North Central | East North Central | Midwest | MI, Battle Creek | None | None | None | Gas, 80% Usage | 72F | No | 0F | None | Not Applicable | G2600250 | G2600250, G26002000 | None | None | 20 ft^2 | Fiberglass | 10% Leakage, R-4 | 2 ft | None | data/cambium/LRMER_MidCase_15_2025start,data/cambium/LRMER_LowRECost_15_2025start,data/cambium/LRMER_95DecarbBy2035_15_2025start,data/cambium/LRMER_LowRECost_25_2025start | kg/MWh,kg/MWh,kg/MWh,kg/MWh | /lib/resources/data/cambium/LRMER_MidCase_15_2025start/RFCMc.csv,/lib/resources/data/cambium/LRMER_LowRECost_15_2025start/RFCMc.csv,/lib/resources/data/cambium/LRMER_95DecarbBy2035_15_2025start/RFCMc.csv,/lib/resources/data/cambium/LRMER_LowRECost_25_2025start/RFCMc.csv | lb/MBtu,lb/MBtu,lb/MBtu,lb/MBtu | 195.9,195.9,195.9,195.9 | 147.3,147.3,147.3,147.3 | 177.8,177.8,177.8,177.8 | LRMER_MidCase_15_2025start,LRMER_LowRECost_15_2025start,LRMER_95DecarbBy2035_15_2025start,LRMER_LowRECost_25_2025start | CO2e,CO2e,CO2e,CO2e | 200.0,200.0,200.0,200.0 | 200-300% | RFCMc | Vented Attic | None | None | None | None | None | Mobile Home | Mobile Home | Mobile Home | 1500-1999 | 1500-2499 | Ambient | None | 1 | 1 | <8 | Wood, Medium/Dark | Wood Frame | No | Natural Gas | 76F | Yes | 3F | Night -4h | No Exterior Use | Uninsulated | 50% Usage | AC, SEER 13 | 100% Conditioned | Central AC | Yes | None | No | Fuel Furnace, 92.5% AFUE | Ducted Heating | Natural Gas Fuel Furnace | None | None | None | No | None | None | None | None | 25000-29999 | 20000-39999 | 20000-39999 | 7 ACH50 | R-49 | Uninsulated | None | None | Unfinished, Uninsulated | None | Wood Stud, R-15 | Summer = 0.7, Winter = 0.85 | MISO | 100% Incandescent | 100% Usage | 100% Usage | CR04 | None | None | None | None | None | None | None | None | None | None | None | Cooling Season, 7 days/wk | Left/Right at 15ft | 1 | Northwest | None | 50% | 94% | G26002000 | In metro area, not/partially in principal city | None | None | No | Hour22 | 103 | EF 17.6, 100% Usage | Asphalt Shingles, Medium | Stochastic | 1 | 1 | 2018 | 31 | 12 | 15 | None | MI | Owner | 1 | Low | Occupied | 1990s | 1980-99 | Natural Gas Standard | Natural Gas | Yes | W K Kellogg | 42.31 | -85.25 | F12 B12 L12 R12 | Double, Clear, Non-metal, Air | 0 | 0 |  | 0 | 0 |  | 0 | 0 |  | 337.9109 | 0.68182 |  | 1659.3684 | 3.3482 |  | 0 | 0 |  | 0 | 0 |  | 703.0775 | 1.4186 |  | 0 | 0 | 0 | 0 | 0 | 184.6348 | 0.37255 |  | 0 | 1938.9582 | 3.9123 |  | 21.9803 | 0.044351 |  | 917.0194 | 1.8503 |  | 0 | 0 | 0 | 18.4635 | 0.037255 |  | 434.0383 | 0.87578 |  | 0 | 0 | 0 | 0 | 0 | 0 | 0 | 0 | 34765.5557 | 70.1483 |  | 0 | 1977.0574 | 3.9892 |  | 0 | 0 | 543.9399 | 1.0975 |  | 0 | 0 | 0 | 0 | 0 | 43501.7112 | 43501.7112 | 87.7756 |  | 6215.1582 | 6215.1582 | 0 | 37286.553 | 0 | 1137.8083 | 0 | 8500.5573 | 0 | 2519.6271 | 0 | 8500.5573 | 0 | 2389.8231 | 0 | 8500.5573 | 0 | 2653.9907 | 0 | 8500.5573 | 0 | 9638.3657 | 11020.1845 | 10890.3804 | 11154.5481
294050 | 0 | 242.131 | TRUE | 1220 | CBSA Detroit-Warren-Dearborn, MI | 5A | 5A | Hour23 | 2 | Cold | None | None | East North Central | East North Central | Midwest | MI, Detroit | Gas, 100% Usage | Standard, 100% Usage | Yes | Electric, 100% Usage | 68F | No | 0F | None | Not Applicable | G2601630 | G2601630, G26003208 | None | None | 20 ft^2 | Fiberglass | None | 2 ft | None | data/cambium/LRMER_MidCase_15_2025start,data/cambium/LRMER_LowRECost_15_2025start,data/cambium/LRMER_95DecarbBy2035_15_2025start,data/cambium/LRMER_LowRECost_25_2025start | kg/MWh,kg/MWh,kg/MWh,kg/MWh | /lib/resources/data/cambium/LRMER_MidCase_15_2025start/RFCMc.csv,/lib/resources/data/cambium/LRMER_LowRECost_15_2025start/RFCMc.csv,/lib/resources/data/cambium/LRMER_95DecarbBy2035_15_2025start/RFCMc.csv,/lib/resources/data/cambium/LRMER_LowRECost_25_2025start/RFCMc.csv | lb/MBtu,lb/MBtu,lb/MBtu,lb/MBtu | 195.9,195.9,195.9,195.9 | 147.3,147.3,147.3,147.3 | 177.8,177.8,177.8,177.8 | LRMER_MidCase_15_2025start,LRMER_LowRECost_15_2025start,LRMER_95DecarbBy2035_15_2025start,LRMER_LowRECost_25_2025start | CO2e,CO2e,CO2e,CO2e | 200.0,200.0,200.0,200.0 | 400%+ | RFCMc | Vented Attic | None | None | None | None | None | Single-Family Detached | Single-Family Detached | Single-Family Detached | 1000-1499 | 0-1499 | Unheated Basement | None | 1 | 1 | <8 | None | Brick | No | Natural Gas | 68F | Yes | 3F | Day and Night | No Exterior Use | Uninsulated | 100% Usage | Room AC, EER 10.7 | 60% Conditioned | Room AC | No | None | No | Fuel Boiler, 80% AFUE | Non-Ducted Heating | Natural Gas Fuel Boiler | None | None | None | No | None | None | None | None | 80000-99999 | 80000-99999 | 60000-99999 | 15 ACH50 | R-30 | Uninsulated | Uninsulated | Uninsulated | Unfinished, Uninsulated | None | Brick, 12-in, 3-wythe, Uninsulated | Summer = 0.7, Winter = 0.85 | MISO | 100% CFL | 100% Usage | 100% Usage | CR04 | None | EF 17.6 | None | None | None | None | None | None | None | None | None | Cooling Season, 7 days/wk | Left/Right at 15ft | 2 | West | None | 100% | 85% | G26003208 | In metro area, principal city | None | None | No | Hour9 | 103 | EF 17.6, 100% Usage | Composition Shingles | Stochastic | 1 | 1 | 2018 | 31 | 12 | 15 | None | MI | Owner | 1 | Medium | Occupied | 1950s | 1940-59 | Natural Gas Standard | Natural Gas | Yes | Detroit Metropolita | 42.22 | -83.35 | F12 B12 L12 R12 | Double, Clear, Non-metal, Air | 0 | 0 |  | 68.2856 | 0.19086 |  | 28.4279 | 0.079458 |  | 0 | 0 |  | 1657.0238 | 4.6315 |  | 0 | 0 |  | 0 | 0 |  | 107.8502 | 0.30145 |  | 0 | 0 | 0 | 0 | 0 | 40.1507 | 0.11222 |  | 0 | 491.1871 | 1.3729 |  | 16.412 | 0.045873 |  | 1790.6642 | 5.0051 |  | 0 | 0 | 0 | 405.6104 | 1.1337 |  | 868.0765 | 2.4263 |  | 0 | 0 | 0 | 0 | 905.8827 | 0 | 0 | 0 | 19515.6026 | 54.5477 |  | 0 | 4399.2898 | 12.2964 |  | 0 | 0 | 0 | 0 |  | 0 | 0 | 0 | 0 | 0 | 30294.4634 | 30294.4634 | 84.6755 |  | 5473.6884 | 5473.6884 | 0 | 24820.7751 | 0 | 992.9917 | 0 | 5658.6065 | 0 | 2216.2532 | 0 | 5658.6065 | 0 | 2111.365 | 0 | 5658.6065 | 0 | 2296.491 | 0 | 5658.6065 | 0 | 6651.5983 | 7874.8598 | 7769.9715 | 7955.0975
294099 | 0 | 242.131 | TRUE | 633 | Non-CBSA East North Central | 6A | 6A | Hour20 | 2 | Cold | None | Standard Efficiency, No usage | East North Central | East North Central | Midwest | Not in a census Place | Electric, 80% Usage | EnergyStar, 80% Usage | Yes | Electric, 80% Usage | 68F | No | 0F | None | Not Applicable | G2600470 | G2600470, G26000400 | None | None | 20 ft^2 | Fiberglass | None | 2 ft | None | data/cambium/LRMER_MidCase_15_2025start,data/cambium/LRMER_LowRECost_15_2025start,data/cambium/LRMER_95DecarbBy2035_15_2025start,data/cambium/LRMER_LowRECost_25_2025start | kg/MWh,kg/MWh,kg/MWh,kg/MWh | /lib/resources/data/cambium/LRMER_MidCase_15_2025start/RFCMc.csv,/lib/resources/data/cambium/LRMER_LowRECost_15_2025start/RFCMc.csv,/lib/resources/data/cambium/LRMER_95DecarbBy2035_15_2025start/RFCMc.csv,/lib/resources/data/cambium/LRMER_LowRECost_25_2025start/RFCMc.csv | lb/MBtu,lb/MBtu,lb/MBtu,lb/MBtu | 195.9,195.9,195.9,195.9 | 147.3,147.3,147.3,147.3 | 177.8,177.8,177.8,177.8 | LRMER_MidCase_15_2025start,LRMER_LowRECost_15_2025start,LRMER_95DecarbBy2035_15_2025start,LRMER_LowRECost_25_2025start | CO2e,CO2e,CO2e,CO2e | 200.0,200.0,200.0,200.0 | 200-300% | RFCMc | Vented Attic | None | None | None | None | None | Single-Family Detached | Single-Family Detached | Single-Family Detached | 500-749 | 0-1499 | Unheated Basement | 1 Car | 1 | 1 | <8 | None | Brick | No | Other Fuel | 55F | Yes | 6F | Night +4h | No Exterior Use | Uninsulated | 50% Usage | None | None | None | No | None | No | Other | Non-Ducted Heating | None | None | None | None | No | None | None | None | None | 30000-34999 | 20000-39999 | 20000-39999 | 7 ACH50 | R-38 | Ceiling R-13 | Uninsulated | Uninsulated | Unfinished, Uninsulated | None | Brick, 12-in, 3-wythe, R-15 | Summer = 0.7, Winter = 0.85 | MISO | 100% CFL | 100% Usage | 100% Usage | CR04 | None | None | None | None | None | None | None | None | None | None | None | Cooling Season, 7 days/wk | Left/Right at 15ft | 1 | North | None | 50% | 85% | G26000400 | Not/partially in metro area | None | None | No | Hour18 | 103 | EF 17.6, 100% Usage | Composition Shingles | Stochastic | 1 | 1 | 2018 | 31 | 12 | 15 | None | MI | Owner | 1 | Low | Vacant | 1990s | 1980-99 | Electric Standard | Electricity | Yes | Pellston Rgnl Arpt | 45.57 | -84.8 | F9 B9 L9 R9 | Double, Low-E, Non-metal, Air, M-Gain | 0 | 0 |  | 0 | 0 |  | 0 | 0 |  | 0 | 0 |  | 0 | 0 |  | 0 | 0 |  | 0 | 0 |  | 0 | 0 |  | 0 | 0 | 0 | 0 | 374.8379 | 0 | 0 |  | 0 | 0 | 0 |  | 16.412 | 0.088412 |  | 0 | 0 |  | 0 | 0 | 0 | 0 | 0 |  | 434.0383 | 2.3382 |  | 0 | 0 | 0 | 0 | 0 | 0 | 0 | 0 | 0 | 0 |  | 0 | 0 | 0 |  | 0 | 0 | 0 | 0 |  | 0 | 0 | 0 | 0 | 0 | 824.9951 | 824.9951 | 4.4443 |  | 824.9951 | 824.9951 | 0 | 0 | 0 | 148.2399 | 0 | 0 | 0 | 336.7334 | 0 | 0 | 0 | 314.1821 | 0 | 0 | 0 | 350.6782 | 0 | 0 | 0 | 148.2399 | 336.7334 | 314.1821 | 350.6782
294161 | 0 | 242.131 | TRUE | 885 | Non-CBSA East North Central | 5A | 5A | Hour5 | 2 | Cold | None | None | East North Central | East North Central | Midwest | MI, Saginaw | Electric, 100% Usage | EnergyStar, 100% Usage | Yes | Gas, 100% Usage | 68F | Yes | 2F | Night Setup -4h | Not Applicable | G2601450 | G2601450, G26001500 | None | None | 20 ft^2 | Fiberglass | 0% Leakage, Uninsulated | 2 ft | None | data/cambium/LRMER_MidCase_15_2025start,data/cambium/LRMER_LowRECost_15_2025start,data/cambium/LRMER_95DecarbBy2035_15_2025start,data/cambium/LRMER_LowRECost_25_2025start | kg/MWh,kg/MWh,kg/MWh,kg/MWh | /lib/resources/data/cambium/LRMER_MidCase_15_2025start/RFCMc.csv,/lib/resources/data/cambium/LRMER_LowRECost_15_2025start/RFCMc.csv,/lib/resources/data/cambium/LRMER_95DecarbBy2035_15_2025start/RFCMc.csv,/lib/resources/data/cambium/LRMER_LowRECost_25_2025start/RFCMc.csv | lb/MBtu,lb/MBtu,lb/MBtu,lb/MBtu | 195.9,195.9,195.9,195.9 | 147.3,147.3,147.3,147.3 | 177.8,177.8,177.8,177.8 | LRMER_MidCase_15_2025start,LRMER_LowRECost_15_2025start,LRMER_95DecarbBy2035_15_2025start,LRMER_LowRECost_25_2025start | CO2e,CO2e,CO2e,CO2e | 200.0,200.0,200.0,200.0 | 100-150% | RFCMc | Vented Attic | None | None | None | None | None | Single-Family Detached | Single-Family Detached | Single-Family Detached | 750-999 | 0-1499 | Heated Basement | None | 1 | 1 | <8 | None | Brick | No | Natural Gas | 70F | Yes | 6F | Day and Night +1h | No Exterior Use | Uninsulated | 100% Usage | AC, SEER 15 | 100% Conditioned | Central AC | Yes | None | No | Fuel Furnace, 80% AFUE | Ducted Heating | Natural Gas Fuel Furnace | None | None | None | No | None | None | None | None | 20000-24999 | 20000-39999 | 20000-39999 | 15 ACH50 | R-30 | Uninsulated | Uninsulated | Uninsulated | Unfinished, Uninsulated | None | Brick, 12-in, 3-wythe, Uninsulated | Summer = 0.7, Winter = 0.85 | MISO | 100% CFL | 100% Usage | 100% Usage | CR04 | None | EF 19.9 | EF 12, National Average | None | None | None | None | None | None | None | None | Cooling Season, 7 days/wk | Left/Right at 15ft | 2 | Southwest | None | 100% | 85% | G26001500 | In metro area, not/partially in principal city | None | None | No | Hour10 | 103 | EF 6.7, 100% Usage | Composition Shingles | Stochastic | 1 | 1 | 2018 | 31 | 12 | 15 | None | MI | Owner | 1 | Medium | Occupied | 1950s | 1940-59 | Natural Gas Standard | Natural Gas | Yes | Mbs Intl | 43.53 | -84.08 | F12 B12 L12 R12 | Double, Clear, Non-metal, Air | 0 | 0 |  | 400.042 | 1.5414 |  | 23.4457 | 0.090339 |  | 406.1965 | 1.5651 |  | 1685.4517 | 6.4942 |  | 0 | 0 |  | 319.7405 | 1.232 |  | 409.7134 | 1.5787 |  | 0 | 0 | 0 | 0 | 0 | 36.0477 | 0.1389 |  | 0 | 399.1628 | 1.538 |  | 16.412 | 0.063237 |  | 1705.3806 | 6.571 |  | 0 | 0 | 0 | 27.8418 | 0.10728 |  | 1739.9629 | 6.7043 |  | 0 | 0 | 0 | 0 | 0 | 0 | 0 | 0 | 16172.8339 | 62.3157 |  | 0 | 4286.7505 | 16.5173 |  | 0 | 0 | 813.5653 | 3.1348 |  | 0 | 0 | 0 | 0 | 0 | 28442.8404 | 28442.8404 | 109.5933 |  | 7169.6907 | 7169.6907 | 0 | 21273.4428 | 0 | 1303.165 | 0 | 4849.8763 | 0 | 2913.647 | 0 | 4849.8763 | 0 | 2764.4985 | 0 | 4849.8763 | 0 | 3019.5866 | 0 | 4849.8763 | 0 | 6153.0413 | 7763.5233 | 7614.3748 | 7869.4629
294164 | 0 | 242.131 | TRUE | 617 | Non-CBSA East North Central | 5A | 5A | Hour3 | 2 | Cold | None | None | East North Central | East North Central | Midwest | MI, Lansing | Electric, 100% Usage | EnergyStar, 100% Usage | Yes | Electric, 100% Usage | 72F | Yes | 2F | Night Setup | Double-Loaded Interior | G2600650 | G2600650, G26001802 | None | None | 20 ft^2 | Fiberglass | 30% Leakage, Uninsulated | 2 ft | None | data/cambium/LRMER_MidCase_15_2025start,data/cambium/LRMER_LowRECost_15_2025start,data/cambium/LRMER_95DecarbBy2035_15_2025start,data/cambium/LRMER_LowRECost_25_2025start | kg/MWh,kg/MWh,kg/MWh,kg/MWh | /lib/resources/data/cambium/LRMER_MidCase_15_2025start/RFCMc.csv,/lib/resources/data/cambium/LRMER_LowRECost_15_2025start/RFCMc.csv,/lib/resources/data/cambium/LRMER_95DecarbBy2035_15_2025start/RFCMc.csv,/lib/resources/data/cambium/LRMER_LowRECost_25_2025start/RFCMc.csv | lb/MBtu,lb/MBtu,lb/MBtu,lb/MBtu | 195.9,195.9,195.9,195.9 | 147.3,147.3,147.3,147.3 | 177.8,177.8,177.8,177.8 | LRMER_MidCase_15_2025start,LRMER_LowRECost_15_2025start,LRMER_95DecarbBy2035_15_2025start,LRMER_LowRECost_25_2025start | CO2e,CO2e,CO2e,CO2e | 200.0,200.0,200.0,200.0 | 0-100% | RFCMc | None | Right | None | Top | 4 | None | 3 or 4 Unit | Multifamily with 2-4 Units | Multi-Family with 2 - 4 Units | 500-749 | 0-1499 | Vented Crawlspace | None | 2 | 2 | <8 | Vinyl, Light | Wood Frame | No | Natural Gas | 70F | Yes | 3F | Night +4h | No Exterior Use | Uninsulated | 100% Usage | Room AC, EER 10.7 | 40% Conditioned | Room AC | Yes | None | No | Fuel Furnace, 92.5% AFUE | Ducted Heating | Natural Gas Fuel Furnace | None | None | None | No | None | None | None | None | 15000-19999 | <20000 | <20000 | 25 ACH50 | None | Uninsulated | Uninsulated | Uninsulated | Finished, R-19 | None | Wood Stud, Uninsulated | Summer = 0.7, Winter = 0.85 | MISO | 100% CFL | 100% Usage | 100% Usage | CR04 | None | None | EF 12, National Average | None | None | None | None | None | None | None | None | Cooling Season, 7 days/wk | 27 | 4 | East | None | 100% | 96% | G26001802 | In metro area, not/partially in principal city | None | None | None | Hour7 | 103 | EF 17.6, 100% Usage | Asphalt Shingles, Medium | Stochastic | 1 | 1 | 2018 | 31 | 12 | 15 | None | MI | Renter | 1 | Medium | Occupied | 1960s | 1960-79 | Natural Gas Standard | Natural Gas | Yes | Mason Jewett Fld | 42.57 | -84.42 | F12 B12 L12 R12 | Double, Clear, Metal, Air | 0 | 0 |  | 530.4586 | 2.9317 |  | 31.0655 | 0.17169 |  | 0 | 0 |  | 483.5673 | 2.6726 |  | 0 | 0 |  | 319.7405 | 1.7671 |  | 294.2434 | 1.6262 |  | 0 | 0 | 0 | 0 | 0 | 32.824 | 0.18141 |  | 0 | 325.602 | 1.7995 |  | 16.412 | 0.090705 |  | 1772.2008 | 9.7945 |  | 0 | 0 | 0 | 474.4821 | 2.6223 |  | 434.0383 | 2.3988 |  | 0 | 0 | 0 | 0 | 0 | 0 | 0 | 0 | 13293.9968 | 73.4725 |  | 0 | 5401.2998 | 29.8516 |  | 0 | 0 | 0 | 0 |  | 0 | 0 | 0 | 0 | 0 | 23409.9309 | 23409.9309 | 129.3807 |  | 4714.6343 | 4714.6343 | 0 | 18695.2966 | 0 | 840.3343 | 0 | 4262.1417 | 0 | 1897.2535 | 0 | 4262.1417 | 0 | 1790.0111 | 0 | 4262.1417 | 0 | 1978.1249 | 0 | 4262.1417 | 0 | 5102.476 | 6159.3952 | 6052.1528 | 6240.2666
294192 | 0 | 242.131 | TRUE | 2176 | CBSA Detroit-Warren-Dearborn, MI | 5A | 5A | Hour12 | 4 | Cold | None | Standard Efficiency | East North Central | East North Central | Midwest | MI, Roseville | Electric, 100% Usage | EnergyStar, 100% Usage | Yes | Electric, 100% Usage | 72F | No | 0F | None | Not Applicable | G2600990 | G2600990, G26003005 | None | None | 20 ft^2 | Fiberglass | 20% Leakage, Uninsulated | 2 ft | None | data/cambium/LRMER_MidCase_15_2025start,data/cambium/LRMER_LowRECost_15_2025start,data/cambium/LRMER_95DecarbBy2035_15_2025start,data/cambium/LRMER_LowRECost_25_2025start | kg/MWh,kg/MWh,kg/MWh,kg/MWh | /lib/resources/data/cambium/LRMER_MidCase_15_2025start/RFCMc.csv,/lib/resources/data/cambium/LRMER_LowRECost_15_2025start/RFCMc.csv,/lib/resources/data/cambium/LRMER_95DecarbBy2035_15_2025start/RFCMc.csv,/lib/resources/data/cambium/LRMER_LowRECost_25_2025start/RFCMc.csv | lb/MBtu,lb/MBtu,lb/MBtu,lb/MBtu | 195.9,195.9,195.9,195.9 | 147.3,147.3,147.3,147.3 | 177.8,177.8,177.8,177.8 | LRMER_MidCase_15_2025start,LRMER_LowRECost_15_2025start,LRMER_95DecarbBy2035_15_2025start,LRMER_LowRECost_25_2025start | CO2e,CO2e,CO2e,CO2e | 200.0,200.0,200.0,200.0 | 300-400% | RFCMc | Vented Attic | None | None | None | None | None | Single-Family Detached | Single-Family Detached | Single-Family Detached | 2000-2499 | 1500-2499 | Unheated Basement | None | 1 | 1 | <8 | None | Brick | No | Natural Gas | 70F | Yes | 3F | Day and Night -5h | No Exterior Use | Uninsulated | 100% Usage | AC, SEER 8 | 100% Conditioned | Central AC | Yes | None | No | Fuel Furnace, 80% AFUE | Ducted Heating | Natural Gas Fuel Furnace | None | None | None | No | None | None | None | None | 50000-59999 | 40000-59999 | 40000-59999 | 8 ACH50 | R-7 | Uninsulated | Uninsulated | Uninsulated | Unfinished, Uninsulated | None | Brick, 12-in, 3-wythe, Uninsulated | Summer = 0.7, Winter = 0.85 | MISO | 100% CFL | 100% Usage | 100% Usage | CR04 | None | EF 17.6 | None | None | None | None | None | None | None | None | None | Cooling Season, 7 days/wk | Left/Right at 15ft | 2 | Northwest | None | 100% | 85% | G26003005 | In metro area, not/partially in principal city | None | None | No | Hour17 | 103 | EF 17.6, 100% Usage | Metal, Dark | Stochastic | 1 | 1 | 2018 | 31 | 12 | 15 | None | MI | Owner | 1 | Medium | Occupied | 1950s | 1940-59 | Natural Gas Standard | Natural Gas | Yes | Selfridge Angb | 42.6 | -82.83 | F15 B15 L15 R15 | Single, Clear, Non-metal | 67.9925 | 0.10655 |  | 400.042 | 0.6269 |  | 23.4457 | 0.036742 |  | 1034.8339 | 1.6217 |  | 5296.0873 | 8.2995 |  | 0 | 0 |  | 0 | 0 |  | 1258.1541 | 1.9716 |  | 0 | 0 | 0 | 0 | 0 | 52.1667 | 0.08175 |  | 0 | 753.7788 | 1.1812 |  | 21.9803 | 0.034445 |  | 2034.4994 | 3.1883 |  | 0 | 0 | 0 | 405.6104 | 0.63563 |  | 868.0765 | 1.3604 |  | 0 | 0 | 0 | 0 | 0 | 0 | 0 | 0 | 49814.4621 | 78.064 |  | 0 | 4184.7618 | 6.5579 |  | 0 | 0 | 0 | 0 |  | 0 | 0 | 0 | 0 | 0 | 66215.8914 | 66215.8914 | 103.7666 |  | 12216.6676 | 12216.6676 | 0 | 53999.5169 | 0 | 2225.8825 | 0 | 12310.7478 | 0 | 4895.1244 | 0 | 12310.7478 | 0 | 4734.4556 | 0 | 12310.7478 | 0 | 5046.6252 | 0 | 12310.7478 | 0 | 14536.6303 | 17205.8722 | 17045.2034 | 17357.3729
294303 | 0 | 242.131 | TRUE | 633 | Non-CBSA East North Central | 5A | 5A | Hour21 | 1 | Cold | None | Standard Efficiency | East North Central | East North Central | Midwest | Not in a census Place | Gas, 120% Usage | EnergyStar, 120% Usage | Yes | Gas, 120% Usage | 70F | Yes | 2F | Night Setback +3h | Not Applicable | G2601390 | G2601390, G26000801 | None | 318 Rated kWh, 120% Usage | 20 ft^2 | Fiberglass | 20% Leakage, R-4 | 2 ft | None | data/cambium/LRMER_MidCase_15_2025start,data/cambium/LRMER_LowRECost_15_2025start,data/cambium/LRMER_95DecarbBy2035_15_2025start,data/cambium/LRMER_LowRECost_25_2025start | kg/MWh,kg/MWh,kg/MWh,kg/MWh | /lib/resources/data/cambium/LRMER_MidCase_15_2025start/RFCMc.csv,/lib/resources/data/cambium/LRMER_LowRECost_15_2025start/RFCMc.csv,/lib/resources/data/cambium/LRMER_95DecarbBy2035_15_2025start/RFCMc.csv,/lib/resources/data/cambium/LRMER_LowRECost_25_2025start/RFCMc.csv | lb/MBtu,lb/MBtu,lb/MBtu,lb/MBtu | 195.9,195.9,195.9,195.9 | 147.3,147.3,147.3,147.3 | 177.8,177.8,177.8,177.8 | LRMER_MidCase_15_2025start,LRMER_LowRECost_15_2025start,LRMER_95DecarbBy2035_15_2025start,LRMER_LowRECost_25_2025start | CO2e,CO2e,CO2e,CO2e | 200.0,200.0,200.0,200.0 | 200-300% | RFCMc | Vented Attic | None | None | None | None | None | Single-Family Detached | Single-Family Detached | Single-Family Detached | 500-749 | 0-1499 | Slab | None | 1 | 1 | <8 | None | Brick | No | Natural Gas | 70F | Yes | 3F | Night -4h | No Exterior Use | Uninsulated | 200% Usage | AC, SEER 13 | 100% Conditioned | Central AC | Yes | None | No | Fuel Furnace, 80% AFUE | Ducted Heating | Natural Gas Fuel Furnace | None | None | None | No | None | None | None | None | 25000-29999 | 20000-39999 | 20000-39999 | 10 ACH50 | R-19 | None | None | None | Unfinished, Uninsulated | 2ft R10 Under, Horizontal | Brick, 12-in, 3-wythe, R-11 | Summer = 0.7, Winter = 0.85 | MISO | 100% Incandescent | 100% Usage | 100% Usage | CR04 | None | None | None | None | None | None | None | None | None | None | Typical Efficiency | Cooling Season, 7 days/wk | Left/Right at 15ft | 1 | North | None | 200% | 85% | G26000801 | In metro area, not/partially in principal city | None | None | No | Hour11 | 103 | EF 19.9, 100% Usage | Composition Shingles | Stochastic | 1 | 1 | 2018 | 31 | 12 | 15 | None | MI | Owner | 1 | High | Occupied | 1980s | 1980-99 | Natural Gas Standard | Natural Gas | Yes | Tulip City | 42.75 | -86.1 | F12 B12 L12 R12 | Double, Low-E, Non-metal, Air, M-Gain | 67.9925 | 0.36628 |  | 29.6002 | 0.15946 |  | 19.3427 | 0.1042 |  | 458.6562 | 2.4708 |  | 1649.1109 | 8.8838 |  | 72.6816 | 0.39154 |  | 0 | 0 |  | 223.0271 | 1.2015 |  | 0 | 0 | 0 | 0 | 0 | 131.5889 | 0.70888 |  | 0 | 1031.6102 | 5.5573 |  | 16.412 | 0.088412 |  | 2777.4345 | 14.9622 |  | 0 | 0 | 0 | 27.8418 | 0.14998 |  | 400.042 | 2.155 |  | 240.3183 | 0 | 0 | 0 | 393.0083 | 0 | 0 | 0 | 8795.942 | 47.3841 |  | 0 | 4125.2684 | 22.223 |  | 0 | 0 | 815.6168 | 4.3938 |  | 0 | 0 | 0 | 0 | 0 | 21275.7874 | 21275.7874 | 114.6136 |  | 7145.6588 | 7145.6588 | 0 | 14130.1286 | 0 | 1292.9963 | 0 | 3221.3672 | 0 | 2892.0791 | 0 | 3221.3672 | 0 | 2743.5108 | 0 | 3221.3672 | 0 | 3006.6706 | 0 | 3221.3672 | 0 | 4514.3635 | 6113.4463 | 5964.878 | 6228.0378
294309 | 0 | 242.131 | TRUE | 333 | CBSA Detroit-Warren-Dearborn, MI | 5A | 5A | Hour11 | 1 | Cold | None | None | East North Central | East North Central | Midwest | MI, St Clair Shores | None | None | None | Gas, 100% Usage | 65F | Yes | 5F | Day Setup and Night Setback | Double-Loaded Interior | G2600990 | G2600990, G26003005 | None | None | 20 ft^2 | Fiberglass | 30% Leakage, R-4 | 2 ft | None | data/cambium/LRMER_MidCase_15_2025start,data/cambium/LRMER_LowRECost_15_2025start,data/cambium/LRMER_95DecarbBy2035_15_2025start,data/cambium/LRMER_LowRECost_25_2025start | kg/MWh,kg/MWh,kg/MWh,kg/MWh | /lib/resources/data/cambium/LRMER_MidCase_15_2025start/RFCMc.csv,/lib/resources/data/cambium/LRMER_LowRECost_15_2025start/RFCMc.csv,/lib/resources/data/cambium/LRMER_95DecarbBy2035_15_2025start/RFCMc.csv,/lib/resources/data/cambium/LRMER_LowRECost_25_2025start/RFCMc.csv | lb/MBtu,lb/MBtu,lb/MBtu,lb/MBtu | 195.9,195.9,195.9,195.9 | 147.3,147.3,147.3,147.3 | 177.8,177.8,177.8,177.8 | LRMER_MidCase_15_2025start,LRMER_LowRECost_15_2025start,LRMER_95DecarbBy2035_15_2025start,LRMER_LowRECost_25_2025start | CO2e,CO2e,CO2e,CO2e | 200.0,200.0,200.0,200.0 | 300-400% | RFCMc | None | Right | None | Middle | 67 | None | 50 or more Unit | Multifamily with 5+ units, 4-7 stories | Multi-Family with 5+ Units | 0-499 | 0-1499 | Slab | None | 5 | 4+ | <8 | Wood, Medium/Dark | Wood Frame | No | Electricity | 70F | Yes | 6F | Day and Night +4h | No Exterior Use | Uninsulated | 100% Usage | Room AC, EER 9.8 | 20% Conditioned | Room AC | Yes | None | No | Electric Furnace, 100% AFUE | Ducted Heating | Electricity Electric Furnace | None | None | None | No | None | None | None | None | 45000-49999 | 40000-59999 | 40000-59999 | 25 ACH50 | None | None | None | None | Finished, R-49 | 2ft R10 Under, Horizontal | Wood Stud, R-11 | Summer = 0.7, Winter = 0.85 | MISO | 100% Incandescent | 100% Usage | 100% Usage | CR04 | None | None | None | None | None | None | None | None | None | None | None | Cooling Season, 7 days/wk | 27 | 1 | West | None | 100% | 89% | G26003005 | In metro area, not/partially in principal city | None | None | None | Hour14 | 103 | EF 17.6, 100% Usage | Asphalt Shingles, Medium | Stochastic | 1 | 1 | 2018 | 31 | 12 | 15 | None | MI | Renter | 1 | Medium | Occupied | 1980s | 1980-99 | Electric Standard | Electricity | Yes | Selfridge Angb | 42.6 | -82.83 | F9 B9 L9 R9 | Single, Clear, Metal | 0 | 0 |  | 0 | 0 |  | 0 | 0 |  | 0 | 0 |  | 216.2864 | 2.2148 |  | 0 | 0 |  | 0 | 0 |  | 100.5234 | 1.0294 |  | 0 | 4250.4097 | 0 | 0 | 1463.0108 | 116.6423 | 1.1944 |  | 0 | 774.0007 | 7.926 |  | 16.412 | 0.16806 |  | 1055.3489 | 10.807 |  | 0 | 0 | 0 | 23.7388 | 0.24309 |  | 434.0383 | 4.4447 |  | 0 | 0 | 0 | 0 | 0 | 0 | 0 | 0 | 0 | 0 |  | 0 | 0 | 0 |  | 0 | 0 | 694.8715 | 7.1157 |  | 0 | 0 | 0 | 0 | 0 | 9145.2827 | 9145.2827 | 93.6499 |  | 8450.7043 | 8450.7043 | 0 | 694.8715 | 0 | 1515.0434 | 0 | 158.3963 | 0 | 3428.2471 | 0 | 158.3963 | 0 | 3182.0666 | 0 | 158.3963 | 0 | 3590.5927 | 0 | 158.3963 | 0 | 1673.4397 | 3586.6433 | 3340.4629 | 3748.989
294312 | 0 | 242.131 | TRUE | 1690 | CBSA Detroit-Warren-Dearborn, MI | 5A | 5A | Hour17 | 3 | Cold | None | Standard Efficiency | East North Central | East North Central | Midwest | Not in a census Place | Electric, 100% Usage | EnergyStar, 100% Usage | Yes | Gas, 100% Usage | 76F | Yes | 5F | Night Setup -1h | Not Applicable | G2600930 | G2600930, G26002800 | None | None | 20 ft^2 | Fiberglass | 30% Leakage, R-4 | 2 ft | None | data/cambium/LRMER_MidCase_15_2025start,data/cambium/LRMER_LowRECost_15_2025start,data/cambium/LRMER_95DecarbBy2035_15_2025start,data/cambium/LRMER_LowRECost_25_2025start | kg/MWh,kg/MWh,kg/MWh,kg/MWh | /lib/resources/data/cambium/LRMER_MidCase_15_2025start/RFCMc.csv,/lib/resources/data/cambium/LRMER_LowRECost_15_2025start/RFCMc.csv,/lib/resources/data/cambium/LRMER_95DecarbBy2035_15_2025start/RFCMc.csv,/lib/resources/data/cambium/LRMER_LowRECost_25_2025start/RFCMc.csv | lb/MBtu,lb/MBtu,lb/MBtu,lb/MBtu | 195.9,195.9,195.9,195.9 | 147.3,147.3,147.3,147.3 | 177.8,177.8,177.8,177.8 | LRMER_MidCase_15_2025start,LRMER_LowRECost_15_2025start,LRMER_95DecarbBy2035_15_2025start,LRMER_LowRECost_25_2025start | CO2e,CO2e,CO2e,CO2e | 200.0,200.0,200.0,200.0 | 200-300% | RFCMc | Vented Attic | None | None | None | None | None | Mobile Home | Mobile Home | Mobile Home | 1500-1999 | 1500-2499 | Ambient | None | 1 | 1 | <8 | Vinyl, Light | Wood Frame | No | Natural Gas | 68F | Yes | 6F | Night +4h | No Exterior Use | Uninsulated | 100% Usage | Room AC, EER 12.0 | 60% Conditioned | Room AC | Yes | None | No | Fuel Furnace, 80% AFUE | Ducted Heating | Natural Gas Fuel Furnace | None | None | None | No | None | None | None | None | 30000-34999 | 20000-39999 | 20000-39999 | 7 ACH50 | R-30 | Ceiling R-13 | None | None | Unfinished, Uninsulated | None | Wood Stud, R-19 | Summer = 0.7, Winter = 0.85 | MISO | 100% CFL | 100% Usage | 100% Usage | CR04 | None | None | EF 12, National Average | None | None | None | None | None | None | None | None | Cooling Season, 7 days/wk | Left/Right at 15ft | 2 | Northwest | None | 100% | 94% | G26002800 | In metro area, not/partially in principal city | None | None | No | Hour13 | 103 | EF 17.6, 100% Usage | Composition Shingles | Stochastic | 1 | 1 | 2018 | 31 | 12 | 15 | None | MI | Owner | 1 | Medium | Occupied | 1990s | 1980-99 | Natural Gas Standard | Natural Gas | Yes | Livingston Co | 42.63 | -83.98 | F6 B6 L6 R6 | Double, Low-E, Non-metal, Air, M-Gain | 67.9925 | 0.13719 |  | 400.042 | 0.80719 |  | 23.4457 | 0.047308 |  | 0 | 0 |  | 370.4418 | 0.74746 |  | 0 | 0 |  | 319.7405 | 0.64516 |  | 549.2152 | 1.1082 |  | 0 | 0 | 0 | 0 | 0 | 46.0122 | 0.092841 |  | 0 | 620.1384 | 1.2513 |  | 21.9803 | 0.044351 |  | 2113.0424 | 4.2636 |  | 0 | 0 | 0 | 27.8418 | 0.056178 |  | 434.0383 | 0.87578 |  | 0 | 0 | 0 | 0 | 0 | 0 | 0 | 0 | 21477.4203 | 43.3361 |  | 0 | 4204.6906 | 8.484 |  | 0 | 0 | 813.5653 | 1.6416 |  | 0 | 0 | 0 | 0 | 0 | 31489.3142 | 31489.3142 | 63.5376 |  | 4993.638 | 4993.638 | 0 | 26495.6762 | 0 | 891.465 | 0 | 6040.447 | 0 | 2010.438 | 0 | 6040.447 | 0 | 1894.786 | 0 | 6040.447 | 0 | 2098.3283 | 0 | 6040.447 | 0 | 6931.912 | 8050.8849 | 7935.2329 | 8138.7752
294399 | 0 | 242.131 | TRUE | 3301 | Non-CBSA East North Central | 5A | 5A | Hour0 | 4 | Cold | None | None | East North Central | East North Central | Midwest | In another census Place | Gas, 80% Usage | Standard, 80% Usage | Yes | Electric, 80% Usage | 72F | No | 0F | None | Not Applicable | G2600810 | G2600810, G26001003 | None | None | 20 ft^2 | Fiberglass | 0% Leakage, Uninsulated | 2 ft | None | data/cambium/LRMER_MidCase_15_2025start,data/cambium/LRMER_LowRECost_15_2025start,data/cambium/LRMER_95DecarbBy2035_15_2025start,data/cambium/LRMER_LowRECost_25_2025start | kg/MWh,kg/MWh,kg/MWh,kg/MWh | /lib/resources/data/cambium/LRMER_MidCase_15_2025start/RFCMc.csv,/lib/resources/data/cambium/LRMER_LowRECost_15_2025start/RFCMc.csv,/lib/resources/data/cambium/LRMER_95DecarbBy2035_15_2025start/RFCMc.csv,/lib/resources/data/cambium/LRMER_LowRECost_25_2025start/RFCMc.csv | lb/MBtu,lb/MBtu,lb/MBtu,lb/MBtu | 195.9,195.9,195.9,195.9 | 147.3,147.3,147.3,147.3 | 177.8,177.8,177.8,177.8 | LRMER_MidCase_15_2025start,LRMER_LowRECost_15_2025start,LRMER_95DecarbBy2035_15_2025start,LRMER_LowRECost_25_2025start | CO2e,CO2e,CO2e,CO2e | 200.0,200.0,200.0,200.0 | 400%+ | RFCMc | Vented Attic | None | None | None | None | None | Single-Family Detached | Single-Family Detached | Single-Family Detached | 3000-3999 | 2500-3999 | Heated Basement | 2 Car | 2 | 2 | <8 | Vinyl, Light | Brick | No | Natural Gas | 65F | No | 0F | None | No Exterior Use | Uninsulated | 50% Usage | AC, SEER 15 | 80% Conditioned | Central AC | Yes | None | No | Fuel Furnace, 76% AFUE | Ducted Heating | Natural Gas Fuel Furnace | None | None | None | No | None | None | None | None | 140000-159999 | 140000+ | 150000+ | 20 ACH50 | R-49 | Uninsulated | Wall R-5, Exterior | R-5, Exterior | Unfinished, Uninsulated | None | Brick, 12-in, 3-wythe, R-11 | Summer = 0.7, Winter = 0.85 | MISO | 100% Incandescent | 100% Usage | 100% Usage | CR04 | None | EF 19.9 | EF 12, National Average | None | None | None | None | None | None | None | None | Cooling Season, 7 days/wk | Left/Right at 15ft | 3 | Southwest | None | 50% | 85% | G26001003 | In metro area, not/partially in principal city | None | None | No | Hour12 | 103 | EF 15.9, 100% Usage | Composition Shingles | Stochastic | 1 | 1 | 2018 | 31 | 12 | 15 | None | MI | Owner | 1 | Low | Occupied | 1980s | 1980-99 | Natural Gas Standard | Natural Gas | Yes | Grand Rapids Kent C | 42.88 | -85.52 | F12 B12 L12 R12 | Double, Clear, Non-metal, Air | 0 | 0 |  | 71.5093 | 0.073871 |  | 29.8932 | 0.03088 |  | 112.5393 | 0.11626 |  | 1661.4199 | 1.7163 |  | 0 | 0 |  | 319.7405 | 0.3303 |  | 1202.4706 | 1.2422 |  | 0 | 0 | 0 | 0 | 0 | 264.9362 | 0.27368 |  | 99.9372 | 3321.6675 | 3.4313 |  | 21.9803 | 0.022706 |  | 1286.8751 | 1.3294 |  | 0 | 0 | 0 | 377.1825 | 0.38964 |  | 863.9735 | 0.8925 |  | 0 | 0 | 0 | 0 | 949.8433 | 0 | 0 | 0 | 49762.8815 | 51.4061 |  | 0 | 3737.5354 | 3.8609 |  | 0 | 0 | 0 | 0 |  | 0 | 0 | 0 | 0 | 0 | 64084.6786 | 64084.6786 | 66.2008 |  | 9634.1253 | 9634.1253 | 0 | 54450.5533 | 0 | 1741.4459 | 0 | 12413.5708 | 0 | 3898.176 | 0 | 12413.5708 | 0 | 3684.0065 | 0 | 12413.5708 | 0 | 4064.0983 | 0 | 12413.5708 | 0 | 14155.0167 | 16311.7468 | 16097.5773 | 16477.6691
294453 | 0 | 242.131 | TRUE | 617 | CBSA Detroit-Warren-Dearborn, MI | 5A | 5A | Hour4 | 2 | Cold | None | Standard Efficiency | East North Central | East North Central | Midwest | Not in a census Place | Electric, 100% Usage | EnergyStar, 100% Usage | Yes | Gas, 100% Usage | 70F | No | 0F | None | Not Applicable | G2601630 | G2601630, G26003201 | None | None | 20 ft^2 | Fiberglass | 30% Leakage, Uninsulated | 2 ft | None | data/cambium/LRMER_MidCase_15_2025start,data/cambium/LRMER_LowRECost_15_2025start,data/cambium/LRMER_95DecarbBy2035_15_2025start,data/cambium/LRMER_LowRECost_25_2025start | kg/MWh,kg/MWh,kg/MWh,kg/MWh | /lib/resources/data/cambium/LRMER_MidCase_15_2025start/RFCMc.csv,/lib/resources/data/cambium/LRMER_LowRECost_15_2025start/RFCMc.csv,/lib/resources/data/cambium/LRMER_95DecarbBy2035_15_2025start/RFCMc.csv,/lib/resources/data/cambium/LRMER_LowRECost_25_2025start/RFCMc.csv | lb/MBtu,lb/MBtu,lb/MBtu,lb/MBtu | 195.9,195.9,195.9,195.9 | 147.3,147.3,147.3,147.3 | 177.8,177.8,177.8,177.8 | LRMER_MidCase_15_2025start,LRMER_LowRECost_15_2025start,LRMER_95DecarbBy2035_15_2025start,LRMER_LowRECost_25_2025start | CO2e,CO2e,CO2e,CO2e | 200.0,200.0,200.0,200.0 | 100-150% | RFCMc | Vented Attic | None | Middle | None | None | 10 | Single-Family Attached | Single-Family Attached | Single-Family Attached | 500-749 | 0-1499 | Unheated Basement | None | 2 | 2 | <8 | None | Brick | No | Natural Gas | 60F | Yes | 3F | Day and Night +2h | No Exterior Use | Uninsulated | 100% Usage | AC, SEER 10 | 100% Conditioned | Central AC | Yes | None | No | Fuel Furnace, 80% AFUE | Ducted Heating | Natural Gas Fuel Furnace | None | None | None | No | None | None | None | None | 15000-19999 | <20000 | <20000 | 15 ACH50 | R-38 | Uninsulated | Uninsulated | Uninsulated | Unfinished, Uninsulated | None | Brick, 12-in, 3-wythe, R-7 | Summer = 0.7, Winter = 0.85 | MISO | 100% CFL | 100% Usage | 100% Usage | CR04 | None | EF 6.7 | None | None | None | None | None | None | None | None | None | Cooling Season, 7 days/wk | 12 | 1 | South | None | 100% | 104% | G26003201 | In metro area, not/partially in principal city | None | None | No | Hour8 | 103 | EF 19.9, 100% Usage | Composition Shingles | Stochastic | 1 | 1 | 2018 | 31 | 12 | 15 | None | MI | Renter | 1 | Medium | Occupied | 1970s | 1960-79 | Natural Gas Standard | Natural Gas | Yes | Detroit Metropolita | 42.22 | -83.35 | F9 B9 L9 R9 | Double, Low-E, Non-metal, Air, M-Gain | 67.9925 | 0.37578 |  | 289.8473 | 1.6019 |  | 16.9981 | 0.093944 |  | 215.1142 | 1.1889 |  | 1581.4115 | 8.7401 |  | 0 | 0 |  | 0 | 0 |  | 82.9391 | 0.45838 |  | 0 | 0 | 0 | 0 | 0 | 32.824 | 0.18141 |  | 0 | 325.602 | 1.7995 |  | 16.412 | 0.090705 |  | 1696.2954 | 9.375 |  | 0 | 0 | 0 | 23.7388 | 0.1312 |  | 1756.0819 | 9.7054 |  | 0 | 0 | 0 | 0 | 0 | 0 | 0 | 0 | 3272.7246 | 18.0875 |  | 0 | 2929.8315 | 16.1924 |  | 0 | 0 | 694.8715 | 3.8404 |  | 0 | 0 | 0 | 0 | 0 | 13002.3911 | 13002.3911 | 71.8609 |  | 6104.9635 | 6104.9635 | 0 | 6897.4276 | 0 | 1106.5576 | 0 | 1572.4419 | 0 | 2481.5054 | 0 | 1572.4419 | 0 | 2353.6196 | 0 | 1572.4419 | 0 | 2565.3075 | 0 | 1572.4419 | 0 | 2678.9995 | 4053.9473 | 3926.0615 | 4137.7494
294467 | 0 | 242.131 | TRUE | 1220 | CBSA Detroit-Warren-Dearborn, MI | 5A | 5A | Hour5 | 4 | Cold | None | Standard Efficiency | East North Central | East North Central | Midwest | MI, Lincoln Park | Electric, 120% Usage | EnergyStar, 120% Usage | Yes | Electric, 120% Usage | 68F | Yes | 5F | Day and Night Setup +5h | Not Applicable | G2601630 | G2601630, G26003207 | None | 318 Rated kWh, 120% Usage | 20 ft^2 | Fiberglass | 0% Leakage, Uninsulated | 2 ft | None | data/cambium/LRMER_MidCase_15_2025start,data/cambium/LRMER_LowRECost_15_2025start,data/cambium/LRMER_95DecarbBy2035_15_2025start,data/cambium/LRMER_LowRECost_25_2025start | kg/MWh,kg/MWh,kg/MWh,kg/MWh | /lib/resources/data/cambium/LRMER_MidCase_15_2025start/RFCMc.csv,/lib/resources/data/cambium/LRMER_LowRECost_15_2025start/RFCMc.csv,/lib/resources/data/cambium/LRMER_95DecarbBy2035_15_2025start/RFCMc.csv,/lib/resources/data/cambium/LRMER_LowRECost_25_2025start/RFCMc.csv | lb/MBtu,lb/MBtu,lb/MBtu,lb/MBtu | 195.9,195.9,195.9,195.9 | 147.3,147.3,147.3,147.3 | 177.8,177.8,177.8,177.8 | LRMER_MidCase_15_2025start,LRMER_LowRECost_15_2025start,LRMER_95DecarbBy2035_15_2025start,LRMER_LowRECost_25_2025start | CO2e,CO2e,CO2e,CO2e | 200.0,200.0,200.0,200.0 | 0-100% | RFCMc | Vented Attic | None | None | None | None | None | Single-Family Detached | Single-Family Detached | Single-Family Detached | 1000-1499 | 0-1499 | Heated Basement | None | 1 | 1 | <8 | Wood, Medium/Dark | Wood Frame | No | Natural Gas | 68F | Yes | 6F | Day and Night +2h | No Exterior Use | Uninsulated | 200% Usage | AC, SEER 15 | 100% Conditioned | Central AC | Yes | None | No | Fuel Furnace, 76% AFUE | Ducted Heating | Natural Gas Fuel Furnace | None | None | None | No | None | None | None | None | 15000-19999 | <20000 | <20000 | 8 ACH50 | R-13 | Uninsulated | Uninsulated | Uninsulated | Unfinished, Uninsulated | None | Wood Stud, Uninsulated | Summer = 0.7, Winter = 0.85 | MISO | 100% Incandescent | 100% Usage | 100% Usage | CR04 | None | None | EF 12, National Average | None | None | None | Electric | None | None | None | None | Cooling Season, 7 days/wk | Left/Right at 15ft | 3 | North | None | 200% | 85% | G26003207 | In metro area, not/partially in principal city | None | None | No | Hour15 | 103 | EF 15.9, 100% Usage | Asphalt Shingles, Medium | Stochastic | 1 | 1 | 2018 | 31 | 12 | 15 | None | MI | Owner | 1 | High | Occupied | <1940 | <1940 | Natural Gas Standard | Natural Gas | Yes | Detroit Metropolita | 42.22 | -83.35 | F9 B9 L9 R9 | Double, Clear, Non-metal, Air | 67.9925 | 0.19004 |  | 629.5167 | 1.7596 |  | 36.6339 | 0.10239 |  | 711.2835 | 1.9881 |  | 2070.5471 | 5.7873 |  | 161.7752 | 0.45218 |  | 319.7405 | 0.8937 |  | 255.558 | 0.71431 |  | 0 | 0 | 978.8574 | 966.8415 | 0 | 160.896 | 0.44972 |  | 0 | 1535.3993 | 4.2916 |  | 21.9803 | 0.061437 |  | 4086.2899 | 11.4215 |  | 0 | 0 | 0 | 565.6272 | 1.581 |  | 480.0504 | 1.3418 |  | 0 | 0 | 0 | 0 | 0 | 0 | 0 | 0 | 13333.8545 | 37.2692 |  | 0 | 9273.9409 | 25.9214 |  | 0 | 0 | 0 | 0 |  | 0 | 0 | 0 | 0 | 0 | 35656.7848 | 35656.7848 | 99.6636 |  | 13049.2825 | 13049.2825 | 0 | 22607.7954 | 0 | 2379.2743 | 0 | 5154.1048 | 0 | 5308.1448 | 0 | 5154.1048 | 0 | 5019.9616 | 0 | 5154.1048 | 0 | 5542.2324 | 0 | 5154.1048 | 0 | 7533.3791 | 10462.2495 | 10174.0664 | 10696.3372
294497 | 0 | 242.131 | TRUE | 1202 | Non-CBSA East North Central | 5A | 5A | Hour2 | 2 | Cold | None | Standard Efficiency | East North Central | East North Central | Midwest | MI, Lansing | Electric, 120% Usage | EnergyStar, 120% Usage | Yes | Electric, 120% Usage | 70F | No | 0F | None | Not Applicable | G2600650 | G2600650, G26001802 | None | None | 20 ft^2 | Fiberglass | 30% Leakage, R-4 | 2 ft | None | data/cambium/LRMER_MidCase_15_2025start,data/cambium/LRMER_LowRECost_15_2025start,data/cambium/LRMER_95DecarbBy2035_15_2025start,data/cambium/LRMER_LowRECost_25_2025start | kg/MWh,kg/MWh,kg/MWh,kg/MWh | /lib/resources/data/cambium/LRMER_MidCase_15_2025start/RFCMc.csv,/lib/resources/data/cambium/LRMER_LowRECost_15_2025start/RFCMc.csv,/lib/resources/data/cambium/LRMER_95DecarbBy2035_15_2025start/RFCMc.csv,/lib/resources/data/cambium/LRMER_LowRECost_25_2025start/RFCMc.csv | lb/MBtu,lb/MBtu,lb/MBtu,lb/MBtu | 195.9,195.9,195.9,195.9 | 147.3,147.3,147.3,147.3 | 177.8,177.8,177.8,177.8 | LRMER_MidCase_15_2025start,LRMER_LowRECost_15_2025start,LRMER_95DecarbBy2035_15_2025start,LRMER_LowRECost_25_2025start | CO2e,CO2e,CO2e,CO2e | 200.0,200.0,200.0,200.0 | 200-300% | RFCMc | Vented Attic | None | Right | None | None | 6 | Single-Family Attached | Single-Family Attached | Single-Family Attached | 1000-1499 | 0-1499 | Slab | None | 1 | 1 | <8 | None | Brick | No | Natural Gas | 72F | No | 0F | None | No Exterior Use | Uninsulated | 200% Usage | AC, SEER 13 | 100% Conditioned | Central AC | Yes | None | No | Fuel Furnace, 92.5% AFUE | Ducted Heating | Natural Gas Fuel Furnace | None | None | None | No | None | None | None | None | 35000-39999 | 20000-39999 | 20000-39999 | 15 ACH50 | R-19 | None | None | None | Unfinished, Uninsulated | Uninsulated | Brick, 12-in, 3-wythe, R-7 | Summer = 0.7, Winter = 0.85 | MISO | 100% Incandescent | 100% Usage | 100% Usage | CR04 | None | None | None | None | None | None | None | None | None | None | Typical Efficiency | Cooling Season, 7 days/wk | 4 | 2 | Southwest | None | 200% | 104% | G26001802 | In metro area, not/partially in principal city | None | None | No | Hour15 | 103 | EF 17.6, 100% Usage | Asphalt Shingles, Medium | Stochastic | 1 | 1 | 2018 | 31 | 12 | 15 | None | MI | Owner | 1 | High | Occupied | 1970s | 1960-79 | Electric Standard | Electricity | Yes | Mason Jewett Fld | 42.57 | -84.42 | F9 B9 L9 R9 | Double, Low-E, Non-metal, Air, M-Gain | 67.9925 | 0.19289 |  | 444.0027 | 1.2596 |  | 25.7903 | 0.073165 |  | 214.528 | 0.6086 |  | 2151.4347 | 6.1035 |  | 0 | 0 |  | 0 | 0 |  | 425.2461 | 1.2064 |  | 0 | 0 | 0 | 0 | 3987.525 | 160.0168 | 0.45396 |  | 0 | 1519.8666 | 4.3118 |  | 16.412 | 0.04656 |  | 3871.4688 | 10.9831 |  | 0 | 0 | 0 | 467.4484 | 1.3261 |  | 434.0383 | 1.2313 |  | 312.7068 | 0 | 0 | 0 | 0 | 0 | 0 | 0 | 19219.8938 | 54.5257 |  | 0 | 0 | 0 |  | 0 | 0 | 0 | 0 |  | 0 | 0 | 0 | 0 | 0 | 33318.3707 | 33318.3707 | 94.5222 |  | 14098.4769 | 14098.4769 | 0 | 19219.8938 | 0 | 2556.3359 | 0 | 4381.715 | 0 | 5722.4302 | 0 | 4381.715 | 0 | 5392.6431 | 0 | 4381.715 | 0 | 5988.4113 | 0 | 4381.715 | 0 | 6938.0509 | 10104.1452 | 9774.3581 | 10370.1263
294499 | 0 | 242.131 | TRUE | 3301 | CBSA Detroit-Warren-Dearborn, MI | 5A | 5A | Hour11 | 5 | Cold | None | Standard Efficiency | East North Central | East North Central | Midwest | Not in a census Place | Gas, 100% Usage | EnergyStar, 100% Usage | Yes | Gas, 100% Usage | 72F | Yes | 2F | Night Setback +4h | Not Applicable | G2601630 | G2601630, G26003201 | None | 318 Rated kWh, 100% Usage | 20 ft^2 | Fiberglass | None | 2 ft | None | data/cambium/LRMER_MidCase_15_2025start,data/cambium/LRMER_LowRECost_15_2025start,data/cambium/LRMER_95DecarbBy2035_15_2025start,data/cambium/LRMER_LowRECost_25_2025start | kg/MWh,kg/MWh,kg/MWh,kg/MWh | /lib/resources/data/cambium/LRMER_MidCase_15_2025start/RFCMc.csv,/lib/resources/data/cambium/LRMER_LowRECost_15_2025start/RFCMc.csv,/lib/resources/data/cambium/LRMER_95DecarbBy2035_15_2025start/RFCMc.csv,/lib/resources/data/cambium/LRMER_LowRECost_25_2025start/RFCMc.csv | lb/MBtu,lb/MBtu,lb/MBtu,lb/MBtu | 195.9,195.9,195.9,195.9 | 147.3,147.3,147.3,147.3 | 177.8,177.8,177.8,177.8 | LRMER_MidCase_15_2025start,LRMER_LowRECost_15_2025start,LRMER_95DecarbBy2035_15_2025start,LRMER_LowRECost_25_2025start | CO2e,CO2e,CO2e,CO2e | 200.0,200.0,200.0,200.0 | 200-300% | RFCMc | Vented Attic | None | None | None | None | None | Single-Family Detached | Single-Family Detached | Single-Family Detached | 3000-3999 | 2500-3999 | Heated Basement | 1 Car | 1 | 1 | <8 | None | Brick | No | Natural Gas | 70F | No | 0F | None | No Exterior Use | Uninsulated | 100% Usage | Room AC, EER 10.7 | 40% Conditioned | Room AC | No | None | No | Fuel Boiler, 80% AFUE | Non-Ducted Heating | Natural Gas Fuel Boiler | None | None | None | No | None | None | None | None | 70000-79999 | 60000-79999 | 60000-99999 | 7 ACH50 | R-19 | Uninsulated | Uninsulated | Uninsulated | Unfinished, Uninsulated | None | Brick, 12-in, 3-wythe, Uninsulated | Summer = 0.7, Winter = 0.85 | MISO | 100% LED | 100% Usage | 100% Usage | CR04 | None | EF 19.9 | EF 12, National Average | None | None | None | None | None | None | None | None | Cooling Season, 7 days/wk | Left/Right at 15ft | 5 | North | None | 100% | 85% | G26003201 | In metro area, not/partially in principal city | None | None | No | Hour18 | 103 | EF 17.6, 100% Usage | Asphalt Shingles, Medium | Stochastic | 1 | 1 | 2018 | 31 | 12 | 15 | None | MI | Owner | 1 | Medium | Occupied | 1960s | 1960-79 | Natural Gas Premium | Natural Gas | Yes | Detroit Metropolita | 42.22 | -83.35 | F12 B12 L12 R12 | Double, Low-E, Non-metal, Air, M-Gain | 67.9925 | 0.070238 |  | 69.1648 | 0.071449 |  | 45.1329 | 0.046623 |  | 0 | 0 |  | 1415.5333 | 1.4623 |  | 208.9597 | 0.21586 |  | 319.7405 | 0.3303 |  | 145.0702 | 0.14986 |  | 0 | 0 | 0 | 0 | 0 | 44.2537 | 0.045715 |  | 16.7051 | 811.5138 | 0.83831 |  | 27.2556 | 0.028156 |  | 3078.7116 | 3.1804 |  | 0 | 0 | 0 | 41.323 | 0.042688 |  | 817.9614 | 0.84497 |  | 0 | 0 | 0 | 0 | 918.1917 | 0 | 0 | 0 | 37243.1785 | 38.473 |  | 0 | 7019.0521 | 7.2508 |  | 0 | 0 | 1214.7796 | 1.2549 |  | 0 | 0 | 0 | 0 | 0 | 53504.5199 | 53504.5199 | 55.2713 |  | 7109.6111 | 7109.6111 | 0 | 46394.9088 | 0 | 1294.5517 | 0 | 10577.1105 | 0 | 2897.3693 | 0 | 10577.1105 | 0 | 2739.2534 | 0 | 10577.1105 | 0 | 3014.7931 | 0 | 10577.1105 | 0 | 11871.6622 | 13474.4798 | 13316.3639 | 13591.9035
294519 | 0 | 242.131 | TRUE | 3301 | Non-CBSA East North Central | 5A | 5A | Hour20 | 5 | Cold | None | None | East North Central | East North Central | Midwest | Not in a census Place | Electric, 100% Usage | EnergyStar, 100% Usage | Yes | Electric, 100% Usage | 76F | Yes | 9F | Night Setback +5h | Not Applicable | G2600250 | G2600250, G26002000 | None | None | 20 ft^2 | Fiberglass | 20% Leakage, R-8 | 2 ft | None | data/cambium/LRMER_MidCase_15_2025start,data/cambium/LRMER_LowRECost_15_2025start,data/cambium/LRMER_95DecarbBy2035_15_2025start,data/cambium/LRMER_LowRECost_25_2025start | kg/MWh,kg/MWh,kg/MWh,kg/MWh | /lib/resources/data/cambium/LRMER_MidCase_15_2025start/RFCMc.csv,/lib/resources/data/cambium/LRMER_LowRECost_15_2025start/RFCMc.csv,/lib/resources/data/cambium/LRMER_95DecarbBy2035_15_2025start/RFCMc.csv,/lib/resources/data/cambium/LRMER_LowRECost_25_2025start/RFCMc.csv | lb/MBtu,lb/MBtu,lb/MBtu,lb/MBtu | 195.9,195.9,195.9,195.9 | 147.3,147.3,147.3,147.3 | 177.8,177.8,177.8,177.8 | LRMER_MidCase_15_2025start,LRMER_LowRECost_15_2025start,LRMER_95DecarbBy2035_15_2025start,LRMER_LowRECost_25_2025start | CO2e,CO2e,CO2e,CO2e | 200.0,200.0,200.0,200.0 | 200-300% | RFCMc | Vented Attic | None | None | None | None | None | Single-Family Detached | Single-Family Detached | Single-Family Detached | 3000-3999 | 2500-3999 | Slab | 3 Car | 1 | 1 | <8 | Stucco, Light | Wood Frame | No | Propane | 65F | Yes | 6F | Night | No Exterior Use | Uninsulated | 100% Usage | AC, SEER 13 | 100% Conditioned | Central AC | Yes | None | No | Fuel Furnace, 80% AFUE | Ducted Heating | Propane Fuel Furnace | None | None | None | No | None | None | None | None | 70000-79999 | 60000-79999 | 60000-99999 | 8 ACH50 | R-30 | None | None | None | Unfinished, Uninsulated | 2ft R10 Perimeter, Vertical | Wood Stud, R-11 | Summer = 0.7, Winter = 0.85 | MISO | 100% CFL | 100% Usage | 100% Usage | CR04 | None | None | None | None | None | None | None | None | None | None | Typical Efficiency | Cooling Season, 7 days/wk | Left/Right at 15ft | 4 | West | None | 100% | 85% | G26002000 | In metro area, not/partially in principal city | None | None | No | Hour23 | 103 | EF 17.6, 100% Usage | Asphalt Shingles, Medium | Stochastic | 1 | 1 | 2018 | 31 | 12 | 15 | None | MI | Owner | 1 | Medium | Occupied | 2000s | 2000-09 | Electric Standard | Electricity | Yes | W K Kellogg | 42.31 | -85.25 | F15 B15 L15 R15 | Double, Low-E, Non-metal, Air, M-Gain | 0 | 0 |  | 648.8593 | 0.67028 |  | 37.8062 | 0.039055 |  | 755.2441 | 0.78018 |  | 2402.5966 | 2.4819 |  | 0 | 0 |  | 0 | 0 |  | 451.9156 | 0.46684 |  | 0 | 0 | 0 | 0 | 4269.7524 | 66.2341 | 0.068421 |  | 24.911 | 1062.6757 | 1.0978 |  | 27.2556 | 0.028156 |  | 2826.3774 | 2.9197 |  | 0 | 0 | 0 | 537.1993 | 0.55494 |  | 434.0383 | 0.44837 |  | 548.336 | 0 | 0 | 0 | 0 | 0 | 0 | 0 | 0 | 0 |  | 0 | 0 | 0 |  | 0 | 0 | 0 | 0 |  | 0 | 0 | 25850.0407 | 0 | 0 | 39943.2423 | 39943.2423 | 41.2622 |  | 14093.2016 | 14093.2016 | 0 | 0 | 25850.0407 | 2557.5946 | 0 | 0 | 7113.515 | 5737.6804 | 0 | 0 | 7113.515 | 5424.9779 | 0 | 0 | 7113.515 | 5951.5596 | 0 | 0 | 7113.515 | 9671.1096 | 12851.1954 | 12538.4929 | 13065.0746
294521 | 0 | 242.131 | TRUE | 1623 | CBSA Detroit-Warren-Dearborn, MI | 5A | 5A | Hour0 | 2 | Cold | None | Standard Efficiency | East North Central | East North Central | Midwest | MI, Novi | Electric, 100% Usage | EnergyStar, 100% Usage | Yes | Electric, 100% Usage | 76F | Yes | 2F | Day Setup and Night Setback +5h | Double-Loaded Interior | G2601250 | G2601250, G26002905 | None | 318 Rated kWh, 100% Usage | 20 ft^2 | Fiberglass | 20% Leakage, R-4 | 2 ft | None | data/cambium/LRMER_MidCase_15_2025start,data/cambium/LRMER_LowRECost_15_2025start,data/cambium/LRMER_95DecarbBy2035_15_2025start,data/cambium/LRMER_LowRECost_25_2025start | kg/MWh,kg/MWh,kg/MWh,kg/MWh | /lib/resources/data/cambium/LRMER_MidCase_15_2025start/RFCMc.csv,/lib/resources/data/cambium/LRMER_LowRECost_15_2025start/RFCMc.csv,/lib/resources/data/cambium/LRMER_95DecarbBy2035_15_2025start/RFCMc.csv,/lib/resources/data/cambium/LRMER_LowRECost_25_2025start/RFCMc.csv | lb/MBtu,lb/MBtu,lb/MBtu,lb/MBtu | 195.9,195.9,195.9,195.9 | 147.3,147.3,147.3,147.3 | 177.8,177.8,177.8,177.8 | LRMER_MidCase_15_2025start,LRMER_LowRECost_15_2025start,LRMER_95DecarbBy2035_15_2025start,LRMER_LowRECost_25_2025start | CO2e,CO2e,CO2e,CO2e | 200.0,200.0,200.0,200.0 | 200-300% | RFCMc | None | Left | None | Bottom | 36 | None | 20 to 49 Unit | Multifamily with 5+ units, 1-3 stories | Multi-Family with 5+ Units | 1500-1999 | 1500-2499 | Slab | None | 2 | 2 | <8 | Vinyl, Light | Brick | No | Natural Gas | 76F | Yes | 12F | Night -3h | No Exterior Use | Uninsulated | 100% Usage | AC, SEER 8 | 100% Conditioned | Central AC | Yes | None | No | Fuel Furnace, 92.5% AFUE | Ducted Heating | Natural Gas Fuel Furnace | None | None | None | No | None | None | None | None | 30000-34999 | 20000-39999 | 20000-39999 | 15 ACH50 | None | None | None | None | Finished, R-13 | 2ft R10 Under, Horizontal | Brick, 12-in, 3-wythe, R-11 | Summer = 0.7, Winter = 0.85 | MISO | 100% CFL | 100% Usage | 100% Usage | CR04 | None | None | None | None | None | None | None | None | None | None | None | Cooling Season, 7 days/wk | 27 | 1 | East | None | 100% | 89% | G26002905 | In metro area, not/partially in principal city | None | None | None | Hour19 | 103 | EF 17.6, 100% Usage | Asphalt Shingles, Medium | Stochastic | 1 | 1 | 2018 | 31 | 12 | 15 | None | MI | Owner | 1 | Medium | Occupied | 1980s | 1980-99 | Natural Gas Standard | Natural Gas | No | Oakland Co Intl | 42.67 | -83.42 | F18 B18 L18 R18 | Double, Clear, Non-metal, Air | 67.9925 | 0.14286 |  | 289.8473 | 0.60898 |  | 16.9981 | 0.035714 |  | 43.3745 | 0.091132 |  | 1397.949 | 2.9372 |  | 64.7687 | 0.13608 |  | 0 | 0 |  | 627.1721 | 1.3177 |  | 0 | 0 | 0 | 0 | 0 | 45.426 | 0.095442 |  | 0 | 601.968 | 1.2648 |  | 16.412 | 0.034482 |  | 1491.7317 | 3.1342 |  | 0 | 0 | 0 | 346.9961 | 0.72906 |  | 434.0383 | 0.91193 |  | 0 | 0 | 0 | 0 | 0 | 0 | 0 | 0 | 28268.1701 | 59.3928 |  | 0 | 2978.1882 | 6.2573 |  | 0 | 0 | 0 | 0 |  | 0 | 0 | 0 | 0 | 0 | 36690.4465 | 36690.4465 | 77.0884 |  | 5444.0882 | 5444.0882 | 0 | 31246.3583 | 0 | 985.5945 | 0 | 7123.5407 | 0 | 2201.3273 | 0 | 7123.5407 | 0 | 2086.4909 | 0 | 7123.5407 | 0 | 2289.2267 | 0 | 7123.5407 | 0 | 8109.1352 | 9324.868 | 9210.0316 | 9412.7674
294534 | 0 | 242.131 | TRUE | 1690 | CBSA Detroit-Warren-Dearborn, MI | 5A | 5A | Hour10 | 4 | Cold | None | Standard Efficiency | East North Central | East North Central | Midwest | In another census Place | Gas, 100% Usage | EnergyStar, 100% Usage | Yes | Electric, 100% Usage | 65F | Yes | 5F | Day Setup and Night Setback +5h | Not Applicable | G2600990 | G2600990, G26003001 | None | 290 Rated kWh, 100% Usage | 20 ft^2 | Fiberglass | 20% Leakage, R-4 | 2 ft | None | data/cambium/LRMER_MidCase_15_2025start,data/cambium/LRMER_LowRECost_15_2025start,data/cambium/LRMER_95DecarbBy2035_15_2025start,data/cambium/LRMER_LowRECost_25_2025start | kg/MWh,kg/MWh,kg/MWh,kg/MWh | /lib/resources/data/cambium/LRMER_MidCase_15_2025start/RFCMc.csv,/lib/resources/data/cambium/LRMER_LowRECost_15_2025start/RFCMc.csv,/lib/resources/data/cambium/LRMER_95DecarbBy2035_15_2025start/RFCMc.csv,/lib/resources/data/cambium/LRMER_LowRECost_25_2025start/RFCMc.csv | lb/MBtu,lb/MBtu,lb/MBtu,lb/MBtu | 195.9,195.9,195.9,195.9 | 147.3,147.3,147.3,147.3 | 177.8,177.8,177.8,177.8 | LRMER_MidCase_15_2025start,LRMER_LowRECost_15_2025start,LRMER_95DecarbBy2035_15_2025start,LRMER_LowRECost_25_2025start | CO2e,CO2e,CO2e,CO2e | 200.0,200.0,200.0,200.0 | 0-100% | RFCMc | Vented Attic | None | None | None | None | None | Single-Family Detached | Single-Family Detached | Single-Family Detached | 1500-1999 | 1500-2499 | Slab | 1 Car | 1 | 1 | <8 | None | Brick | No | Natural Gas | 70F | No | 0F | None | No Exterior Use | Uninsulated | 100% Usage | AC, SEER 10 | 60% Conditioned | Central AC | Yes | None | No | Fuel Boiler, 80% AFUE | Non-Ducted Heating | Natural Gas Fuel Boiler | None | None | None | No | None | None | None | None | 10000-14999 | <20000 | <20000 | 7 ACH50 | R-49 | None | None | None | Unfinished, Uninsulated | Uninsulated | Brick, 12-in, 3-wythe, R-7 | Summer = 0.7, Winter = 0.85 | MISO | 100% CFL | 100% Usage | 100% Usage | CR04 | None | None | EF 12, National Average | None | None | None | None | None | None | None | None | Cooling Season, 7 days/wk | Left/Right at 15ft | 2 | South | None | 100% | 85% | G26003001 | In metro area, not/partially in principal city | None | None | No | Hour17 | 103 | EF 6.7, 100% Usage | Composition Shingles | Stochastic | 1 | 1 | 2018 | 31 | 12 | 15 | None | MI | Owner | 1 | Medium | Occupied | 1970s | 1960-79 | Propane Standard | Propane | Yes | Selfridge Angb | 42.6 | -82.83 | F15 B15 L15 R15 | Triple, Low-E, Non-metal, Air, L-Gain | 67.9925 | 0.13719 |  | 35.7547 | 0.072144 |  | 23.4457 | 0.047308 |  | 499.1 | 1.0071 |  | 2068.4956 | 4.1737 |  | 91.1451 | 0.18391 |  | 319.7405 | 0.64516 |  | 90.559 | 0.18273 |  | 0 | 0 | 0 | 0 | 0 | 46.0122 | 0.092841 |  | 24.911 | 620.1384 | 1.2513 |  | 21.9803 | 0.044351 |  | 1910.5303 | 3.855 |  | 0 | 0 | 0 | 405.6104 | 0.81842 |  | 1356.0398 | 2.7362 |  | 0 | 0 | 0 | 0 | 475.0682 | 0 | 0 | 0 | 14974.7594 | 30.2153 |  | 0 | 0 | 0 |  | 0 | 0 | 0 | 0 |  | 0 | 0 | 0 | 4392.8423 | 0 | 27424.4184 | 27424.4184 | 55.3357 |  | 7581.7486 | 7581.7486 | 0 | 15450.1207 | 4392.8423 | 1396.111 | 0 | 3522.2813 | 1208.8073 | 3106.1733 | 0 | 3522.2813 | 1208.8073 | 2951.1944 | 0 | 3522.2813 | 1208.8073 | 3216.575 | 0 | 3522.2813 | 1208.8073 | 6127.1997 | 7837.262 | 7682.2831 | 7947.6636
294684 | 0 | 242.131 | TRUE | 1220 | Non-CBSA East North Central | 7A | 7A | Hour22 | 3 | Very Cold | None | None | East North Central | East North Central | Midwest | In another census Place | Electric, 100% Usage | Standard, 100% Usage | Yes | Gas, 100% Usage | 68F | No | 0F | None | Not Applicable | G2600530 | G2600530, G26000100 | None | None | 20 ft^2 | Fiberglass | None | 2 ft | None | data/cambium/LRMER_MidCase_15_2025start,data/cambium/LRMER_LowRECost_15_2025start,data/cambium/LRMER_95DecarbBy2035_15_2025start,data/cambium/LRMER_LowRECost_25_2025start | kg/MWh,kg/MWh,kg/MWh,kg/MWh | /lib/resources/data/cambium/LRMER_MidCase_15_2025start/MROEc.csv,/lib/resources/data/cambium/LRMER_LowRECost_15_2025start/MROEc.csv,/lib/resources/data/cambium/LRMER_95DecarbBy2035_15_2025start/MROEc.csv,/lib/resources/data/cambium/LRMER_LowRECost_25_2025start/MROEc.csv | lb/MBtu,lb/MBtu,lb/MBtu,lb/MBtu | 195.9,195.9,195.9,195.9 | 147.3,147.3,147.3,147.3 | 177.8,177.8,177.8,177.8 | LRMER_MidCase_15_2025start,LRMER_LowRECost_15_2025start,LRMER_95DecarbBy2035_15_2025start,LRMER_LowRECost_25_2025start | CO2e,CO2e,CO2e,CO2e | 200.0,200.0,200.0,200.0 | 100-150% | MROEc | Vented Attic | None | None | None | None | None | Single-Family Detached | Single-Family Detached | Single-Family Detached | 1000-1499 | 0-1499 | Slab | None | 1 | 1 | <8 | None | Brick | No | Natural Gas | 68F | No | 0F | None | No Exterior Use | Uninsulated | 100% Usage | None | None | None | No | None | No | Fuel Wall/Floor Furnace, 60% AFUE | Non-Ducted Heating | Natural Gas Fuel Wall/Floor Furnace | None | None | None | No | None | None | None | None | 15000-19999 | <20000 | <20000 | 50 ACH50 | R-13 | None | None | None | Unfinished, Uninsulated | Uninsulated | Brick, 12-in, 3-wythe, Uninsulated | Summer = 0.7, Winter = 0.85 | MISO | 100% CFL | 100% Usage | 100% Usage | CR04 | None | None | None | None | None | None | None | None | None | None | None | Cooling Season, 7 days/wk | Left/Right at 15ft | 2 | North | None | 100% | 85% | G26000100 | Not/partially in metro area | None | None | No | Hour9 | 74 | EF 15.9, 100% Usage | Composition Shingles | Stochastic | 1 | 1 | 2018 | 31 | 12 | 15 | None | MI | Owner | 1 | Medium | Occupied | 1940s | 1940-59 | Natural Gas Standard | Natural Gas | Yes | Gocebic Iron Co | 46.53 | -90.12 | F15 B15 L15 R15 | Single, Clear, Metal | 0 | 0 |  | 762.864 | 2.1323 |  | 28.4279 | 0.079458 |  | 0 | 0 |  | 0 | 0 |  | 0 | 0 |  | 0 | 0 |  | 0 | 0 |  | 0 | 0 | 0 | 0 | 0 | 40.1507 | 0.11222 |  | 0 | 491.1871 | 1.3729 |  | 21.9803 | 0.061437 |  | 1790.6642 | 5.0051 |  | 0 | 0 | 0 | 27.8418 | 0.07782 |  | 480.0504 | 1.3418 |  | 0 | 0 | 0 | 0 | 0 | 0 | 0 | 0 | 83904.1958 | 234.5191 |  | 0 | 4885.7878 | 13.6562 |  | 0 | 0 | 813.5653 | 2.274 |  | 0 | 0 | 0 | 0 | 0 | 93246.7154 | 93246.7154 | 260.6322 |  | 3643.1665 | 3643.1665 | 0 | 89603.5489 | 0 | 600.0691 | 0 | 20427.7438 | 0 | 1014.3142 | 0 | 20427.7438 | 0 | 933.3684 | 0 | 20427.7438 | 0 | 1258.3646 | 0 | 20427.7438 | 0 | 21027.8129 | 21442.0579 | 21361.1121 | 21686.1083
294710 | 0 | 242.131 | TRUE | 1220 | CBSA Detroit-Warren-Dearborn, MI | 5A | 5A | Hour23 | 3 | Cold | None | Standard Efficiency | East North Central | East North Central | Midwest | MI, Sterling Heights | Gas, 80% Usage | EnergyStar, 80% Usage | Yes | Gas, 80% Usage | 75F | No | 0F | None | Not Applicable | G2600990 | G2600990, G26003003 | None | 318 Rated kWh, 80% Usage | 20 ft^2 | Fiberglass | 20% Leakage, R-4 | 2 ft | None | data/cambium/LRMER_MidCase_15_2025start,data/cambium/LRMER_LowRECost_15_2025start,data/cambium/LRMER_95DecarbBy2035_15_2025start,data/cambium/LRMER_LowRECost_25_2025start | kg/MWh,kg/MWh,kg/MWh,kg/MWh | /lib/resources/data/cambium/LRMER_MidCase_15_2025start/RFCMc.csv,/lib/resources/data/cambium/LRMER_LowRECost_15_2025start/RFCMc.csv,/lib/resources/data/cambium/LRMER_95DecarbBy2035_15_2025start/RFCMc.csv,/lib/resources/data/cambium/LRMER_LowRECost_25_2025start/RFCMc.csv | lb/MBtu,lb/MBtu,lb/MBtu,lb/MBtu | 195.9,195.9,195.9,195.9 | 147.3,147.3,147.3,147.3 | 177.8,177.8,177.8,177.8 | LRMER_MidCase_15_2025start,LRMER_LowRECost_15_2025start,LRMER_95DecarbBy2035_15_2025start,LRMER_LowRECost_25_2025start | CO2e,CO2e,CO2e,CO2e | 200.0,200.0,200.0,200.0 | 400%+ | RFCMc | Vented Attic | None | None | None | None | None | Single-Family Detached | Single-Family Detached | Single-Family Detached | 1000-1499 | 0-1499 | Slab | None | 1 | 1 | <8 | None | Brick | No | Natural Gas | 75F | Yes | 6F | Day -3h | No Exterior Use | Uninsulated | 50% Usage | None | None | None | Yes | None | No | Fuel Furnace, 80% AFUE | Ducted Heating | Natural Gas Fuel Furnace | None | None | None | No | None | None | None | None | 120000-139999 | 120000-139999 | 100000-149999 | 10 ACH50 | R-30 | None | None | None | Unfinished, Uninsulated | Uninsulated | Brick, 12-in, 3-wythe, R-7 | Summer = 0.7, Winter = 0.85 | MISO | 100% LED | 100% Usage | 100% Usage | CR04 | None | EF 17.6 | None | None | None | None | None | None | None | None | None | Cooling Season, 7 days/wk | Left/Right at 15ft | 4 | Northeast | None | 50% | 85% | G26003003 | In metro area, not/partially in principal city | None | None | No | Hour19 | 103 | EF 17.6, 100% Usage | Asphalt Shingles, Medium | Stochastic | 1 | 1 | 2018 | 31 | 12 | 15 | None | MI | Owner | 1 | Low | Occupied | 1970s | 1960-79 | Natural Gas Standard | Natural Gas | Yes | Selfridge Angb | 42.6 | -82.83 | F9 B9 L9 R9 | Triple, Low-E, Non-metal, Air, L-Gain | 67.9925 | 0.19004 |  | 46.5983 | 0.13025 |  | 30.1863 | 0.084373 |  | 0 | 0 |  | 0 | 0 |  | 137.4503 | 0.38418 |  | 0 | 0 |  | 611.3463 | 1.7088 |  | 0 | 0 | 0 | 0 | 0 | 26.9625 | 0.075363 |  | 0 | 375.131 | 1.0485 |  | 21.9803 | 0.061437 |  | 1147.6663 | 3.2078 |  | 0 | 0 | 0 | 29.6002 | 0.082735 |  | 868.0765 | 2.4263 |  | 0 | 0 | 0 | 0 | 617.2077 | 0 | 0 | 0 | 24201.2228 | 67.6444 |  | 0 | 4048.1907 | 11.315 |  | 0 | 0 | 864.8527 | 2.4173 |  | 0 | 0 | 0 | 0 | 0 | 33094.4644 | 33094.4644 | 92.5017 |  | 3362.9905 | 3362.9905 | 0 | 29731.4739 | 0 | 606.15 | 0 | 6778.18 | 0 | 1370.1225 | 0 | 6778.18 | 0 | 1277.8155 | 0 | 6778.18 | 0 | 1433.8889 | 0 | 6778.18 | 0 | 7384.33 | 8148.3025 | 8055.9955 | 8212.069
294738 | 0 | 242.131 | TRUE | 2176 | CBSA Detroit-Warren-Dearborn, MI | 5A | 5A | Hour20 | 4 | Cold | None | Standard Efficiency | East North Central | East North Central | Midwest | Not in a census Place | Gas, 80% Usage | EnergyStar, 80% Usage | Yes | Gas, 80% Usage | 68F | No | 0F | None | Not Applicable | G2600990 | G2600990, G26003004 | None | 290 Rated kWh, 80% Usage | 20 ft^2 | Fiberglass | 20% Leakage, Uninsulated | 2 ft | None | data/cambium/LRMER_MidCase_15_2025start,data/cambium/LRMER_LowRECost_15_2025start,data/cambium/LRMER_95DecarbBy2035_15_2025start,data/cambium/LRMER_LowRECost_25_2025start | kg/MWh,kg/MWh,kg/MWh,kg/MWh | /lib/resources/data/cambium/LRMER_MidCase_15_2025start/RFCMc.csv,/lib/resources/data/cambium/LRMER_LowRECost_15_2025start/RFCMc.csv,/lib/resources/data/cambium/LRMER_95DecarbBy2035_15_2025start/RFCMc.csv,/lib/resources/data/cambium/LRMER_LowRECost_25_2025start/RFCMc.csv | lb/MBtu,lb/MBtu,lb/MBtu,lb/MBtu | 195.9,195.9,195.9,195.9 | 147.3,147.3,147.3,147.3 | 177.8,177.8,177.8,177.8 | LRMER_MidCase_15_2025start,LRMER_LowRECost_15_2025start,LRMER_95DecarbBy2035_15_2025start,LRMER_LowRECost_25_2025start | CO2e,CO2e,CO2e,CO2e | 200.0,200.0,200.0,200.0 | 150-200% | RFCMc | Vented Attic | None | None | None | None | None | Single-Family Detached | Single-Family Detached | Single-Family Detached | 2000-2499 | 1500-2499 | Unheated Basement | None | 1 | 1 | <8 | Wood, Medium/Dark | Wood Frame | No | Natural Gas | 67F | Yes | 3F | Day and Night -4h | No Exterior Use | Uninsulated | 50% Usage | None | None | None | Yes | None | No | Fuel Furnace, 80% AFUE | Ducted Heating | Natural Gas Fuel Furnace | None | None | None | No | None | None | None | None | 30000-34999 | 20000-39999 | 20000-39999 | 25 ACH50 | R-38 | Uninsulated | Uninsulated | Uninsulated | Unfinished, Uninsulated | None | Wood Stud, Uninsulated | Summer = 0.7, Winter = 0.85 | MISO | 100% LED | 100% Usage | 100% Usage | CR04 | None | None | None | None | None | None | None | None | None | None | None | Cooling Season, 7 days/wk | Left/Right at 15ft | 2 | North | None | 50% | 85% | G26003004 | In metro area, not/partially in principal city | None | None | No | Hour17 | 103 | EF 17.6, 100% Usage | Composition Shingles | Stochastic | 1 | 1 | 2018 | 31 | 12 | 15 | None | MI | Owner | 1 | Low | Occupied | <1940 | <1940 | Electric Standard | Electricity | Yes | Selfridge Angb | 42.6 | -82.83 | F6 B6 L6 R6 | Single, Clear, Non-metal | 67.9925 | 0.10655 |  | 28.721 | 0.045008 |  | 18.7565 | 0.029393 |  | 0 | 0 |  | 0 | 0 |  | 72.9747 | 0.11436 |  | 0 | 0 |  | 1225.3301 | 1.9202 |  | 0 | 0 | 0 | 0 | 1461.8385 | 34.8755 | 0.054653 |  | 0 | 575.5916 | 0.90201 |  | 21.9803 | 0.034445 |  | 1017.2497 | 1.5941 |  | 0 | 0 | 0 | 22.2734 | 0.034905 |  | 434.0383 | 0.68018 |  | 0 | 0 | 0 | 0 | 380.1132 | 0 | 0 | 0 | 48507.9512 | 76.0166 |  | 0 | 0 | 0 |  | 0 | 0 | 650.9108 | 1.02 |  | 0 | 0 | 0 | 0 | 0 | 54520.0112 | 54520.0112 | 85.4381 |  | 4981.0359 | 4981.0359 | 0 | 49538.6822 | 0 | 887.1532 | 0 | 11293.8281 | 0 | 2017.03 | 0 | 11293.8281 | 0 | 1879.4577 | 0 | 11293.8281 | 0 | 2106.0584 | 0 | 11293.8281 | 0 | 12180.9813 | 13310.8582 | 13173.2859 | 13399.8865
294787 | 0 | 242.131 | TRUE | 1220 | Non-CBSA East North Central | 5A | 5A | Hour20 | 3 | Cold | None | None | East North Central | East North Central | Midwest | Not in a census Place | Electric, 120% Usage | EnergyStar, 120% Usage | Yes | Electric, 120% Usage | 70F | No | 0F | None | Not Applicable | G2601610 | G2601610, G26002703 | None | 318 Rated kWh, 120% Usage | 20 ft^2 | Fiberglass | None | 2 ft | None | data/cambium/LRMER_MidCase_15_2025start,data/cambium/LRMER_LowRECost_15_2025start,data/cambium/LRMER_95DecarbBy2035_15_2025start,data/cambium/LRMER_LowRECost_25_2025start | kg/MWh,kg/MWh,kg/MWh,kg/MWh | /lib/resources/data/cambium/LRMER_MidCase_15_2025start/RFCMc.csv,/lib/resources/data/cambium/LRMER_LowRECost_15_2025start/RFCMc.csv,/lib/resources/data/cambium/LRMER_95DecarbBy2035_15_2025start/RFCMc.csv,/lib/resources/data/cambium/LRMER_LowRECost_25_2025start/RFCMc.csv | lb/MBtu,lb/MBtu,lb/MBtu,lb/MBtu | 195.9,195.9,195.9,195.9 | 147.3,147.3,147.3,147.3 | 177.8,177.8,177.8,177.8 | LRMER_MidCase_15_2025start,LRMER_LowRECost_15_2025start,LRMER_95DecarbBy2035_15_2025start,LRMER_LowRECost_25_2025start | CO2e,CO2e,CO2e,CO2e | 200.0,200.0,200.0,200.0 | 400%+ | RFCMc | Vented Attic | None | None | None | None | None | Single-Family Detached | Single-Family Detached | Single-Family Detached | 1000-1499 | 0-1499 | Unheated Basement | None | 1 | 1 | <8 | None | Brick | No | Electricity | 72F | No | 0F | None | No Exterior Use | Uninsulated | 200% Usage | Room AC, EER 10.7 | 100% Conditioned | Room AC | No | None | Yes | Electric Baseboard, 100% Efficiency | Non-Ducted Heating | Electricity Baseboard | None | None | None | No | None | None | None | None | 120000-139999 | 120000-139999 | 100000-149999 | 25 ACH50 | R-38 | Uninsulated | Uninsulated | Uninsulated | Unfinished, Uninsulated | None | Brick, 12-in, 3-wythe, Uninsulated | Summer = 0.7, Winter = 0.85 | MISO | 100% Incandescent | 100% Usage | 100% Usage | CR04 | None | None | EF 12, National Average | None | None | None | None | None | None | None | None | Cooling Season, 7 days/wk | Left/Right at 15ft | 2 | South | None | 200% | 85% | G26002703 | In metro area, not/partially in principal city | None | None | No | Hour10 | 103 | EF 17.6, 100% Usage | Composition Shingles | Stochastic | 1 | 1 | 2018 | 31 | 12 | 15 | None | MI | Owner | 1 | High | Occupied | 1950s | 1940-59 | Electric Premium | Electricity | Yes | Ann Arbor Municipal | 42.22 | -83.75 | F15 B15 L15 R15 | Single, Clear, Non-metal | 0 | 0 |  | 480.0504 | 1.3418 |  | 28.1348 | 0.078639 |  | 0 | 0 |  | 2206.8252 | 6.1683 |  | 117.2284 | 0.32766 |  | 319.7405 | 0.8937 |  | 0 | 0 |  | 0 | 23135.6164 | 0 | 0 | 4569.2711 | 160.896 | 0.44972 |  | 0 | 1535.3993 | 4.2916 |  | 21.9803 | 0.061437 |  | 3581.6215 | 10.0109 |  | 0 | 0 | 0 | 486.498 | 1.3598 |  | 434.0383 | 1.2132 |  | 0 | 0 | 0 | 0 | 0 | 0 | 0 | 0 | 0 | 0 |  | 0 | 0 | 0 |  | 0 | 0 | 0 | 0 |  | 0 | 0 | 0 | 0 | 0 | 37077.5933 | 37077.5933 | 103.6349 |  | 37077.5933 | 37077.5933 | 0 | 0 | 0 | 6711.3527 | 0 | 0 | 0 | 15152.0236 | 0 | 0 | 0 | 14026.4464 | 0 | 0 | 0 | 15868.49 | 0 | 0 | 0 | 6711.3527 | 15152.0236 | 14026.4464 | 15868.49
294789 | 0 | 242.131 | TRUE | 853 | Non-CBSA East North Central | 5A | 5A | Hour22 | 2 | Cold | None | Standard Efficiency | East North Central | East North Central | Midwest | In another census Place | Electric, 80% Usage | EnergyStar, 80% Usage | Yes | Electric, 80% Usage | 65F | No | 0F | None | Double-Loaded Interior | G2600770 | G2600770, G26002101 | None | None | 20 ft^2 | Fiberglass | None | 2 ft | None | data/cambium/LRMER_MidCase_15_2025start,data/cambium/LRMER_LowRECost_15_2025start,data/cambium/LRMER_95DecarbBy2035_15_2025start,data/cambium/LRMER_LowRECost_25_2025start | kg/MWh,kg/MWh,kg/MWh,kg/MWh | /lib/resources/data/cambium/LRMER_MidCase_15_2025start/RFCMc.csv,/lib/resources/data/cambium/LRMER_LowRECost_15_2025start/RFCMc.csv,/lib/resources/data/cambium/LRMER_95DecarbBy2035_15_2025start/RFCMc.csv,/lib/resources/data/cambium/LRMER_LowRECost_25_2025start/RFCMc.csv | lb/MBtu,lb/MBtu,lb/MBtu,lb/MBtu | 195.9,195.9,195.9,195.9 | 147.3,147.3,147.3,147.3 | 177.8,177.8,177.8,177.8 | LRMER_MidCase_15_2025start,LRMER_LowRECost_15_2025start,LRMER_95DecarbBy2035_15_2025start,LRMER_LowRECost_25_2025start | CO2e,CO2e,CO2e,CO2e | 200.0,200.0,200.0,200.0 | 0-100% | RFCMc | None | Left | None | Bottom | 4 | None | 3 or 4 Unit | Multifamily with 2-4 Units | Multi-Family with 2 - 4 Units | 750-999 | 0-1499 | Vented Crawlspace | None | 2 | 2 | <8 | None | Brick | No | Electricity | 70F | Yes | 3F | Day and Night -5h | No Exterior Use | Uninsulated | 50% Usage | None | None | None | No | None | Yes | Electric Baseboard, 100% Efficiency | Non-Ducted Heating | Electricity Baseboard | None | None | None | No | None | None | None | None | <10000 | <20000 | <20000 | 15 ACH50 | None | Uninsulated | Uninsulated | Uninsulated | Finished, R-30 | None | Brick, 12-in, 3-wythe, Uninsulated | Summer = 0.7, Winter = 0.85 | MISO | 100% Incandescent | 100% Usage | 100% Usage | CR04 | None | None | None | None | None | None | None | None | None | None | Typical Efficiency | Cooling Season, 7 days/wk | 27 | 1 | West | None | 50% | 96% | G26002101 | In metro area, not/partially in principal city | None | None | None | Hour17 | 104 | EF 19.9, 100% Usage | Composition Shingles | Stochastic | 1 | 1 | 2018 | 31 | 12 | 15 | None | MI | Renter | 1 | Low | Occupied | <1940 | <1940 | Electric Standard | Electricity | No | Kalamazoo Battle Cr | 42.24 | -85.55 | F12 B12 L12 R12 | Single, Clear, Non-metal | 67.9925 | 0.27181 |  | 231.8192 | 0.92673 |  | 13.4813 | 0.053893 |  | 0 | 0 |  | 0 | 0 |  | 0 | 0 |  | 0 | 0 |  | 0 | 0 |  | 0 | 10996.0265 | 0 | 0 | 871.3003 | 142.7256 | 0.57057 |  | 0 | 1220.3479 | 4.8785 |  | 16.412 | 0.065609 |  | 664.099 | 2.6548 |  | 0 | 0 | 0 | 277.5383 | 1.1095 |  | 400.042 | 1.5992 |  | 258.1956 | 0 | 0 | 0 | 0 | 0 | 0 | 0 | 0 | 0 |  | 0 | 0 | 0 |  | 0 | 0 | 0 | 0 |  | 0 | 0 | 0 | 0 | 0 | 15159.6872 | 15159.6872 | 60.6032 |  | 15159.6872 | 15159.6872 | 0 | 0 | 0 | 2731.6512 | 0 | 0 | 0 | 6188.0241 | 0 | 0 | 0 | 5703.3212 | 0 | 0 | 0 | 6478.8091 | 0 | 0 | 0 | 2731.6512 | 6188.0241 | 5703.3212 | 6478.8091
294799 | 0 | 242.131 | TRUE | 1220 | Non-CBSA East North Central | 5A | 5A | Hour17 | 3 | Cold | None | Standard Efficiency | East North Central | East North Central | Midwest | Not in a census Place | Propane, 100% Usage | EnergyStar, 100% Usage | Yes | Propane, 100% Usage | 68F | Yes | 2F | Day and Night Setup +2h | Not Applicable | G2600570 | G2600570, G26001200 | None | None | 20 ft^2 | Fiberglass | 0% Leakage, Uninsulated | 2 ft | None | data/cambium/LRMER_MidCase_15_2025start,data/cambium/LRMER_LowRECost_15_2025start,data/cambium/LRMER_95DecarbBy2035_15_2025start,data/cambium/LRMER_LowRECost_25_2025start | kg/MWh,kg/MWh,kg/MWh,kg/MWh | /lib/resources/data/cambium/LRMER_MidCase_15_2025start/RFCMc.csv,/lib/resources/data/cambium/LRMER_LowRECost_15_2025start/RFCMc.csv,/lib/resources/data/cambium/LRMER_95DecarbBy2035_15_2025start/RFCMc.csv,/lib/resources/data/cambium/LRMER_LowRECost_25_2025start/RFCMc.csv | lb/MBtu,lb/MBtu,lb/MBtu,lb/MBtu | 195.9,195.9,195.9,195.9 | 147.3,147.3,147.3,147.3 | 177.8,177.8,177.8,177.8 | LRMER_MidCase_15_2025start,LRMER_LowRECost_15_2025start,LRMER_95DecarbBy2035_15_2025start,LRMER_LowRECost_25_2025start | CO2e,CO2e,CO2e,CO2e | 200.0,200.0,200.0,200.0 | 400%+ | RFCMc | Vented Attic | None | None | None | None | None | Single-Family Detached | Single-Family Detached | Single-Family Detached | 1000-1499 | 0-1499 | Heated Basement | None | 1 | 1 | <8 | None | Brick | No | Propane | 70F | Yes | 3F | Day and Night -1h | No Exterior Use | Uninsulated | 100% Usage | AC, SEER 15 | 100% Conditioned | Central AC | Yes | None | No | Fuel Furnace, 92.5% AFUE | Ducted Heating | Propane Fuel Furnace | None | None | None | No | None | None | None | None | 120000-139999 | 120000-139999 | 100000-149999 | 25 ACH50 | R-49 | Uninsulated | Wall R-10, Exterior | R-10, Exterior | Unfinished, Uninsulated | None | Brick, 12-in, 3-wythe, R-11 | Summer = 0.7, Winter = 0.85 | MISO | 100% LED | 100% Usage | 100% Usage | CR04 | None | EF 17.6 | EF 12, National Average | None | None | None | None | None | None | None | None | Cooling Season, 7 days/wk | Left/Right at 15ft | 2 | South | None | 100% | 85% | G26001200 | Not/partially in metro area | None | None | No | Hour8 | 103 | EF 17.6, 100% Usage | Composition Shingles | Stochastic | 1 | 1 | 2018 | 31 | 12 | 15 | None | MI | Owner | 1 | Medium | Occupied | 1990s | 1980-99 | Propane Standard | Propane | Yes | Gratiot Community | 43.32 | -84.69 | F12 B12 L12 R12 | Double, Clear, Non-metal, Air | 54.5112 | 0.15236 |  | 35.7547 | 0.099937 |  | 23.4457 | 0.065533 |  | 91.7312 | 0.2564 |  | 1300.9425 | 3.6362 |  | 0 | 0 |  | 319.7405 | 0.8937 |  | 363.4081 | 1.0158 |  | 0 | 0 | 0 | 0 | 0 | 26.9625 | 0.075363 |  | 0 | 375.131 | 1.0485 |  | 21.9803 | 0.061437 |  | 1790.6642 | 5.0051 |  | 0 | 0 | 0 | 27.8418 | 0.07782 |  | 868.0765 | 2.4263 |  | 0 | 0 | 0 | 0 | 0 | 0 | 0 | 0 | 0 | 0 |  | 0 | 0 | 0 |  | 0 | 0 | 0 | 0 |  | 475.0682 | 0 | 16517.4855 | 4311.3685 | 813.5653 | 27417.3847 | 27417.3847 | 76.6338 |  | 5299.8972 | 5299.8972 | 0 | 0 | 22117.1944 | 960.8742 | 0 | 0 | 6086.3469 | 2150.2623 | 0 | 0 | 6086.3469 | 2035.3969 | 0 | 0 | 6086.3469 | 2237.4337 | 0 | 0 | 6086.3469 | 7047.2211 | 8236.6092 | 8121.7437 | 8323.7806
294853 | 0 | 242.131 | TRUE | 853 | CBSA Detroit-Warren-Dearborn, MI | 5A | 5A | Hour18 | 2 | Cold | None | Standard Efficiency, No usage | East North Central | East North Central | Midwest | MI, Detroit | None | None | None | Electric, 100% Usage | 68F | No | 0F | None | Double-Loaded Interior | G2601630 | G2601630, G26003209 | None | 290 Rated kWh, 100% Usage | 20 ft^2 | Fiberglass | 20% Leakage, Uninsulated | 2 ft | None | data/cambium/LRMER_MidCase_15_2025start,data/cambium/LRMER_LowRECost_15_2025start,data/cambium/LRMER_95DecarbBy2035_15_2025start,data/cambium/LRMER_LowRECost_25_2025start | kg/MWh,kg/MWh,kg/MWh,kg/MWh | /lib/resources/data/cambium/LRMER_MidCase_15_2025start/RFCMc.csv,/lib/resources/data/cambium/LRMER_LowRECost_15_2025start/RFCMc.csv,/lib/resources/data/cambium/LRMER_95DecarbBy2035_15_2025start/RFCMc.csv,/lib/resources/data/cambium/LRMER_LowRECost_25_2025start/RFCMc.csv | lb/MBtu,lb/MBtu,lb/MBtu,lb/MBtu | 195.9,195.9,195.9,195.9 | 147.3,147.3,147.3,147.3 | 177.8,177.8,177.8,177.8 | LRMER_MidCase_15_2025start,LRMER_LowRECost_15_2025start,LRMER_95DecarbBy2035_15_2025start,LRMER_LowRECost_25_2025start | CO2e,CO2e,CO2e,CO2e | 200.0,200.0,200.0,200.0 | 0-100% | RFCMc | None | Right | None | Top | 4 | None | 3 or 4 Unit | Multifamily with 2-4 Units | Multi-Family with 2 - 4 Units | 750-999 | 0-1499 | Vented Crawlspace | None | 2 | 2 | <8 | None | Brick | No | Natural Gas | 55F | No | 0F | None | No Exterior Use | Uninsulated | 100% Usage | None | None | None | Yes | None | No | Fuel Furnace, 92.5% AFUE | Ducted Heating | Natural Gas Fuel Furnace | None | None | None | No | None | None | None | None | <10000 | <20000 | <20000 | 25 ACH50 | None | Uninsulated | Uninsulated | Uninsulated | Finished, R-7 | None | Brick, 12-in, 3-wythe, Uninsulated | Summer = 0.7, Winter = 0.85 | MISO | 100% CFL | 100% Usage | 100% Usage | CR04 | None | None | None | None | None | None | None | None | None | None | None | Cooling Season, 7 days/wk | 7 | 2 | South | None | 100% | 96% | G26003209 | In metro area, principal city | None | None | None | Hour16 | 103 | EF 15.9, 100% Usage | Composition Shingles | Stochastic | 1 | 1 | 2018 | 31 | 12 | 15 | None | MI | Renter | 1 | Medium | Vacant | 1940s | 1940-59 | Natural Gas Premium | Natural Gas | Yes | Detroit Metropolita | 42.22 | -83.35 | F18 B18 L18 R18 | Single, Clear, Metal, Exterior Clear Storm | 0 | 0 |  | 0 | 0 |  | 0 | 0 |  | 0 | 0 |  | 0 | 0 |  | 0 | 0 |  | 0 | 0 |  | 187.2724 | 0.74865 |  | 0 | 0 | 0 | 0 | 0 | 0 | 0 |  | 0 | 0 | 0 |  | 16.412 | 0.065609 |  | 0 | 0 |  | 0 | 0 | 0 | 0 | 0 |  | 480.0504 | 1.9191 |  | 0 | 0 | 0 | 0 | 0 | 0 | 0 | 0 | 8523.0929 | 34.0724 |  | 0 | 859.5774 | 3.4363 |  | 0 | 0 | 0 | 0 |  | 0 | 0 | 0 | 0 | 0 | 10066.4051 | 10066.4051 | 40.242 |  | 683.4417 | 683.4417 | 0 | 9382.6703 | 0 | 124.0689 | 0 | 2139.0709 | 0 | 280.0815 | 0 | 2139.0709 | 0 | 260.934 | 0 | 2139.0709 | 0 | 291.9384 | 0 | 2139.0709 | 0 | 2263.1397 | 2419.1524 | 2400.0049 | 2431.0093
294867 | 0 | 242.131 | TRUE | 2152 | CBSA Detroit-Warren-Dearborn, MI | 5A | 5A | Hour20 | 2 | Cold | None | Standard Efficiency | East North Central | East North Central | Midwest | MI, Rochester Hills | Gas, 100% Usage | Standard, 100% Usage | Yes | Gas, 100% Usage | 72F | Yes | 9F | Day Setup +2h | Not Applicable | G2601250 | G2601250, G26002903 | None | None | 20 ft^2 | Fiberglass | 30% Leakage, R-8 | 2 ft | None | data/cambium/LRMER_MidCase_15_2025start,data/cambium/LRMER_LowRECost_15_2025start,data/cambium/LRMER_95DecarbBy2035_15_2025start,data/cambium/LRMER_LowRECost_25_2025start | kg/MWh,kg/MWh,kg/MWh,kg/MWh | /lib/resources/data/cambium/LRMER_MidCase_15_2025start/RFCMc.csv,/lib/resources/data/cambium/LRMER_LowRECost_15_2025start/RFCMc.csv,/lib/resources/data/cambium/LRMER_95DecarbBy2035_15_2025start/RFCMc.csv,/lib/resources/data/cambium/LRMER_LowRECost_25_2025start/RFCMc.csv | lb/MBtu,lb/MBtu,lb/MBtu,lb/MBtu | 195.9,195.9,195.9,195.9 | 147.3,147.3,147.3,147.3 | 177.8,177.8,177.8,177.8 | LRMER_MidCase_15_2025start,LRMER_LowRECost_15_2025start,LRMER_95DecarbBy2035_15_2025start,LRMER_LowRECost_25_2025start | CO2e,CO2e,CO2e,CO2e | 200.0,200.0,200.0,200.0 | 200-300% | RFCMc | Vented Attic | None | Right | None | None | 6 | Single-Family Attached | Single-Family Attached | Single-Family Attached | 2000-2499 | 1500-2499 | Slab | None | 2 | 2 | <8 | Brick, Medium/Dark | Wood Frame | No | Natural Gas | 68F | No | 0F | None | No Exterior Use | Uninsulated | 100% Usage | AC, SEER 13 | 100% Conditioned | Central AC | Yes | None | No | Fuel Furnace, 80% AFUE | Ducted Heating | Natural Gas Fuel Furnace | None | None | None | No | None | None | None | None | 60000-69999 | 60000-79999 | 60000-99999 | 10 ACH50 | R-49 | None | None | None | Unfinished, Uninsulated | 2ft R10 Perimeter, Vertical | Wood Stud, R-15 | Summer = 0.7, Winter = 0.85 | MISO | 100% CFL | 100% Usage | 100% Usage | CR04 | None | None | None | None | None | None | None | None | None | None | None | Cooling Season, 7 days/wk | 12 | 3 | Northwest | None | 100% | 104% | G26002903 | In metro area, not/partially in principal city | None | None | No | Hour16 | 103 | EF 19.9, 100% Usage | Composition Shingles | Stochastic | 1 | 1 | 2018 | 31 | 12 | 15 | None | MI | Owner | 1 | Medium | Occupied | 2000s | 2000-09 | Natural Gas Standard | Natural Gas | Yes | Oakland Co Intl | 42.67 | -83.42 | F12 B12 L12 R12 | Double, Clear, Non-metal, Air | 67.9925 | 0.10774 |  | 76.7846 | 0.12167 |  | 32.2378 | 0.051083 |  | 414.1094 | 0.65619 |  | 2043.2915 | 3.2377 |  | 0 | 0 |  | 0 | 0 |  | 883.6093 | 1.4001 |  | 0 | 0 | 0 | 0 | 0 | 51.8736 | 0.082197 |  | 0 | 747.0382 | 1.1837 |  | 16.412 | 0.026006 |  | 2235.8392 | 3.5428 |  | 0 | 0 | 0 | 29.6002 | 0.046904 |  | 400.042 | 0.6339 |  | 0 | 0 | 0 | 0 | 1019.0081 | 0 | 0 | 0 | 34573.3011 | 54.7839 |  | 0 | 4928.8693 | 7.8102 |  | 0 | 0 | 867.1973 | 1.3741 |  | 0 | 0 | 0 | 0 | 0 | 48387.2059 | 48387.2059 | 76.673 |  | 6998.5372 | 6998.5372 | 0 | 41388.6688 | 0 | 1308.7827 | 0 | 9435.7423 | 0 | 2887.8693 | 0 | 9435.7423 | 0 | 2729.9126 | 0 | 9435.7423 | 0 | 3024.0541 | 0 | 9435.7423 | 0 | 10744.5251 | 12323.6116 | 12165.6549 | 12459.7964
294868 | 0 | 242.131 | TRUE | 333 | CBSA Detroit-Warren-Dearborn, MI | 5A | 5A | Hour2 | 1 | Cold | None | None | East North Central | East North Central | Midwest | MI, Farmington Hills | None | None | None | Electric, 80% Usage | 65F | Yes | 2F | Day Setup -5h | Double-Loaded Interior | G2601250 | G2601250, G26002907 | None | None | 20 ft^2 | Fiberglass | 30% Leakage, R-4 | 2 ft | None | data/cambium/LRMER_MidCase_15_2025start,data/cambium/LRMER_LowRECost_15_2025start,data/cambium/LRMER_95DecarbBy2035_15_2025start,data/cambium/LRMER_LowRECost_25_2025start | kg/MWh,kg/MWh,kg/MWh,kg/MWh | /lib/resources/data/cambium/LRMER_MidCase_15_2025start/RFCMc.csv,/lib/resources/data/cambium/LRMER_LowRECost_15_2025start/RFCMc.csv,/lib/resources/data/cambium/LRMER_95DecarbBy2035_15_2025start/RFCMc.csv,/lib/resources/data/cambium/LRMER_LowRECost_25_2025start/RFCMc.csv | lb/MBtu,lb/MBtu,lb/MBtu,lb/MBtu | 195.9,195.9,195.9,195.9 | 147.3,147.3,147.3,147.3 | 177.8,177.8,177.8,177.8 | LRMER_MidCase_15_2025start,LRMER_LowRECost_15_2025start,LRMER_95DecarbBy2035_15_2025start,LRMER_LowRECost_25_2025start | CO2e,CO2e,CO2e,CO2e | 200.0,200.0,200.0,200.0 | 0-100% | RFCMc | None | Right | None | Bottom | 67 | None | 50 or more Unit | Multifamily with 5+ units, 4-7 stories | Multi-Family with 5+ Units | 0-499 | 0-1499 | Slab | None | 5 | 4+ | <8 | Brick, Medium/Dark | Wood Frame | No | Natural Gas | 75F | No | 0F | None | No Exterior Use | Uninsulated | 50% Usage | None | None | None | Yes | Heating Only | No | Shared Heating | Ducted Heating | Natural Gas Shared Heating | None | None | Boiler Baseboards Heating Only, Natural Gas | No | None | None | None | None | <10000 | <20000 | <20000 | 15 ACH50 | None | None | None | None | Finished, R-30 | 2ft R10 Under, Horizontal | Wood Stud, R-11 | Summer = 0.7, Winter = 0.85 | MISO | 100% LED | 100% Usage | 100% Usage | CR04 | None | None | EF 12, National Average | None | None | None | None | None | None | None | None | Cooling Season, 7 days/wk | 27 | 1 | East | None | 50% | 89% | G26002907 | In metro area, not/partially in principal city | None | None | None | Hour14 | 103 | EF 17.6, 100% Usage | Asphalt Shingles, Medium | Stochastic | 1 | 1 | 2018 | 31 | 12 | 15 | None | MI | Renter | 1 | Low | Occupied | 1980s | 1980-99 | Natural Gas Standard | Natural Gas | No | Oakland Co Intl | 42.67 | -83.42 | F30 B30 L30 R30 | Double, Clear, Non-metal, Air | 0 | 0 |  | 0 | 0 |  | 0 | 0 |  | 0 | 0 |  | 0 | 0 |  | 0 | 0 |  | 319.7405 | 3.2742 |  | 156.793 | 1.6056 |  | 0 | 0 | 0 | 0 | 0 | 19.3427 | 0.19807 |  | 0 | 189.0308 | 1.9357 |  | 16.412 | 0.16806 |  | 527.821 | 5.405 |  | 0 | 0 | 0 | 277.5383 | 2.8421 |  | 434.0383 | 4.4447 |  | 0 | 0 | 0 | 0 | 0 | 0 | 0 | 0 | 7818.2569 | 80.0608 |  | 0 | 1923.7185 | 19.6993 |  | 0 | 0 | 0 | 0 |  | 0 | 0 | 0 | 0 | 0 | 11682.6921 | 11682.6921 | 119.6336 |  | 1940.7166 | 1940.7166 | 0 | 9741.6824 | 0 | 347.3678 | 0 | 2220.9352 | 0 | 786.6861 | 0 | 2220.9352 | 0 | 737.4899 | 0 | 2220.9352 | 0 | 821.8436 | 0 | 2220.9352 | 0 | 2568.303 | 3007.6213 | 2958.4251 | 3042.7788
294880 | 0 | 242.131 | TRUE | 885 | CBSA Detroit-Warren-Dearborn, MI | 5A | 5A | Hour1 | 3 | Cold | None | None | East North Central | East North Central | Midwest | In another census Place | Electric, 100% Usage | EnergyStar, 100% Usage | Yes | Gas, 100% Usage | 70F | No | 0F | None | Not Applicable | G2601250 | G2601250, G26002908 | None | 318 Rated kWh, 100% Usage | 20 ft^2 | Fiberglass | 0% Leakage, Uninsulated | 2 ft | None | data/cambium/LRMER_MidCase_15_2025start,data/cambium/LRMER_LowRECost_15_2025start,data/cambium/LRMER_95DecarbBy2035_15_2025start,data/cambium/LRMER_LowRECost_25_2025start | kg/MWh,kg/MWh,kg/MWh,kg/MWh | /lib/resources/data/cambium/LRMER_MidCase_15_2025start/RFCMc.csv,/lib/resources/data/cambium/LRMER_LowRECost_15_2025start/RFCMc.csv,/lib/resources/data/cambium/LRMER_95DecarbBy2035_15_2025start/RFCMc.csv,/lib/resources/data/cambium/LRMER_LowRECost_25_2025start/RFCMc.csv | lb/MBtu,lb/MBtu,lb/MBtu,lb/MBtu | 195.9,195.9,195.9,195.9 | 147.3,147.3,147.3,147.3 | 177.8,177.8,177.8,177.8 | LRMER_MidCase_15_2025start,LRMER_LowRECost_15_2025start,LRMER_95DecarbBy2035_15_2025start,LRMER_LowRECost_25_2025start | CO2e,CO2e,CO2e,CO2e | 200.0,200.0,200.0,200.0 | 200-300% | RFCMc | Vented Attic | None | None | None | None | None | Single-Family Detached | Single-Family Detached | Single-Family Detached | 750-999 | 0-1499 | Heated Basement | None | 1 | 1 | <8 | None | Brick | No | Natural Gas | 65F | No | 0F | None | No Exterior Use | Uninsulated | 100% Usage | Room AC, EER 10.7 | 60% Conditioned | Room AC | Yes | None | No | Fuel Furnace, 80% AFUE | Ducted Heating | Natural Gas Fuel Furnace | None | None | None | No | None | None | None | None | 50000-59999 | 40000-59999 | 40000-59999 | 30 ACH50 | R-30 | Uninsulated | Uninsulated | Uninsulated | Unfinished, Uninsulated | None | Brick, 12-in, 3-wythe, Uninsulated | Summer = 0.7, Winter = 0.85 | MISO | 100% CFL | 100% Usage | 100% Usage | CR04 | None | None | EF 12, National Average | None | None | None | None | Has Pool | None | 1.0 HP Pump | None | Cooling Season, 7 days/wk | Left/Right at 15ft | 3 | East | None | 100% | 85% | G26002908 | In metro area, not/partially in principal city | None | None | No | Hour8 | 103 | EF 17.6, 100% Usage | Asphalt Shingles, Medium | Stochastic | 1 | 1 | 2018 | 31 | 12 | 15 | None | MI | Renter | 1 | Medium | Occupied | 1940s | 1940-59 | Natural Gas Standard | Natural Gas | Yes | Oakland Co Intl | 42.67 | -83.42 | F18 B18 L18 R18 | Single, Clear, Non-metal, Exterior Clear Storm | 0 | 0 |  | 524.5972 | 2.0213 |  | 30.7725 | 0.11857 |  | 0 | 0 |  | 1386.8123 | 5.3435 |  | 134.8127 | 0.51945 |  | 319.7405 | 1.232 |  | 499.1 | 1.9231 |  | 0 | 0 | 0 | 0 | 0 | 36.0477 | 0.1389 |  | 0 | 399.1628 | 1.538 |  | 21.9803 | 0.084693 |  | 1957.7147 | 7.5433 |  | 0 | 2073.7709 | 0 | 32.2378 | 0.12422 |  | 434.0383 | 1.6724 |  | 0 | 0 | 0 | 0 | 0 | 0 | 0 | 0 | 19515.3095 | 75.1946 |  | 0 | 5712.2482 | 22.0099 |  | 0 | 0 | 947.2057 | 3.6497 |  | 0 | 0 | 0 | 0 | 0 | 34024.9651 | 34024.9651 | 131.1018 |  | 7850.4948 | 7850.4948 | 0 | 26174.7634 | 0 | 1373.0844 | 0 | 5967.287 | 0 | 3111.9684 | 0 | 5967.287 | 0 | 2966.5989 | 0 | 5967.287 | 0 | 3209.1211 | 0 | 5967.287 | 0 | 7340.3715 | 9079.2555 | 8933.8859 | 9176.4082
294885 | 0 | 242.131 | TRUE | 8194 | CBSA Detroit-Warren-Dearborn, MI | 5A | 5A | Hour22 | 5 | Cold | None | Standard Efficiency | East North Central | East North Central | Midwest | In another census Place | Gas, 80% Usage | EnergyStar, 80% Usage | Yes | Gas, 80% Usage | 75F | No | 0F | None | Not Applicable | G2601250 | G2601250, G26002908 | None | None | 20 ft^2 | Fiberglass | 0% Leakage, Uninsulated | 2 ft | None | data/cambium/LRMER_MidCase_15_2025start,data/cambium/LRMER_LowRECost_15_2025start,data/cambium/LRMER_95DecarbBy2035_15_2025start,data/cambium/LRMER_LowRECost_25_2025start | kg/MWh,kg/MWh,kg/MWh,kg/MWh | /lib/resources/data/cambium/LRMER_MidCase_15_2025start/RFCMc.csv,/lib/resources/data/cambium/LRMER_LowRECost_15_2025start/RFCMc.csv,/lib/resources/data/cambium/LRMER_95DecarbBy2035_15_2025start/RFCMc.csv,/lib/resources/data/cambium/LRMER_LowRECost_25_2025start/RFCMc.csv | lb/MBtu,lb/MBtu,lb/MBtu,lb/MBtu | 195.9,195.9,195.9,195.9 | 147.3,147.3,147.3,147.3 | 177.8,177.8,177.8,177.8 | LRMER_MidCase_15_2025start,LRMER_LowRECost_15_2025start,LRMER_95DecarbBy2035_15_2025start,LRMER_LowRECost_25_2025start | CO2e,CO2e,CO2e,CO2e | 200.0,200.0,200.0,200.0 | 400%+ | RFCMc | Vented Attic | None | None | None | None | None | Single-Family Detached | Single-Family Detached | Single-Family Detached | 4000+ | 4000+ | Heated Basement | 3 Car | 2 | 2 | <8 | None | Brick | No | Natural Gas | 68F | No | 0F | None | No Exterior Use | Uninsulated | 50% Usage | AC, SEER 15 | 100% Conditioned | Central AC | Yes | None | No | Fuel Furnace, 80% AFUE | Ducted Heating | Natural Gas Fuel Furnace | None | None | None | No | None | None | None | None | 160000-179999 | 140000+ | 150000+ | 3 ACH50 | R-30 | Uninsulated | Wall R-10, Exterior | R-10, Exterior | Unfinished, Uninsulated | None | Brick, 12-in, 3-wythe, R-19 | Summer = 0.7, Winter = 0.85 | MISO | 100% LED | 100% Usage | 100% Usage | CR04 | None | None | None | None | None | None | None | None | None | None | None | Cooling Season, 7 days/wk | Left/Right at 15ft | 4 | Southwest | None | 50% | 85% | G26002908 | In metro area, not/partially in principal city | None | None | No | Hour9 | 103 | EF 17.6, 100% Usage | Composition Shingles | Stochastic | 1 | 1 | 2018 | 31 | 12 | 15 | None | MI | Owner | 1 | Low | Occupied | 1990s | 1980-99 | Natural Gas Standard | Natural Gas | Yes | Oakland Co Intl | 42.67 | -83.42 | F15 B15 L15 R15 | Double, Clear, Metal, Air | 67.9925 | 0.028296 |  | 46.3052 | 0.01927 |  | 30.1863 | 0.012562 |  | 645.0494 | 0.26844 |  | 2033.034 | 0.84606 |  | 0 | 0 |  | 0 | 0 |  | 926.3977 | 0.38553 |  | 0 | 0 | 0 | 0 | 0 | 84.9906 | 0.03537 |  | 16.7051 | 1837.8487 | 0.76484 |  | 27.2556 | 0.011343 |  | 2036.8439 | 0.84765 |  | 0 | 0 | 0 | 29.6002 | 0.012318 |  | 434.0383 | 0.18063 |  | 0 | 0 | 0 | 0 | 616.3285 | 0 | 0 | 0 | 43362.5024 | 18.0457 |  | 0 | 4018.2974 | 1.6722 |  | 0 | 0 | 864.8527 | 0.35992 |  | 0 | 0 | 0 | 0 | 0 | 57078.8147 | 57078.8147 | 23.7538 |  | 8216.8336 | 8216.8336 | 0 | 48861.9811 | 0 | 1508.6024 | 0 | 11139.506 | 0 | 3329.173 | 0 | 11139.506 | 0 | 3176.1967 | 0 | 11139.506 | 0 | 3463.1845 | 0 | 11139.506 | 0 | 12648.1084 | 14468.679 | 14315.7027 | 14602.6906
294896 | 0 | 242.131 | TRUE | 1220 | CBSA Detroit-Warren-Dearborn, MI | 5A | 5A | Hour4 | 2 | Cold | None | None | East North Central | East North Central | Midwest | MI, Farmington Hills | Gas, 100% Usage | Standard, 100% Usage | Yes | Electric, 100% Usage | 76F | No | 0F | None | Not Applicable | G2601250 | G2601250, G26002907 | None | None | 20 ft^2 | Fiberglass | None | 2 ft | None | data/cambium/LRMER_MidCase_15_2025start,data/cambium/LRMER_LowRECost_15_2025start,data/cambium/LRMER_95DecarbBy2035_15_2025start,data/cambium/LRMER_LowRECost_25_2025start | kg/MWh,kg/MWh,kg/MWh,kg/MWh | /lib/resources/data/cambium/LRMER_MidCase_15_2025start/RFCMc.csv,/lib/resources/data/cambium/LRMER_LowRECost_15_2025start/RFCMc.csv,/lib/resources/data/cambium/LRMER_95DecarbBy2035_15_2025start/RFCMc.csv,/lib/resources/data/cambium/LRMER_LowRECost_25_2025start/RFCMc.csv | lb/MBtu,lb/MBtu,lb/MBtu,lb/MBtu | 195.9,195.9,195.9,195.9 | 147.3,147.3,147.3,147.3 | 177.8,177.8,177.8,177.8 | LRMER_MidCase_15_2025start,LRMER_LowRECost_15_2025start,LRMER_95DecarbBy2035_15_2025start,LRMER_LowRECost_25_2025start | CO2e,CO2e,CO2e,CO2e | 200.0,200.0,200.0,200.0 | 400%+ | RFCMc | Vented Attic | None | None | None | None | None | Single-Family Detached | Single-Family Detached | Single-Family Detached | 1000-1499 | 0-1499 | Heated Basement | None | 1 | 1 | <8 | None | Brick | No | Natural Gas | 76F | No | 0F | None | No Exterior Use | Uninsulated | 100% Usage | Room AC, EER 10.7 | 40% Conditioned | Room AC | No | None | No | Fuel Boiler, 80% AFUE | Non-Ducted Heating | Natural Gas Fuel Boiler | None | None | None | No | None | None | None | None | 100000-119999 | 100000-119999 | 100000-149999 | 15 ACH50 | R-7 | Uninsulated | Uninsulated | Uninsulated | Unfinished, Uninsulated | None | Brick, 12-in, 3-wythe, R-7 | Summer = 0.7, Winter = 0.85 | MISO | 100% Incandescent | 100% Usage | 100% Usage | CR04 | None | EF 6.7 | None | None | None | None | Gas | None | None | None | None | Cooling Season, 7 days/wk | Left/Right at 15ft | 2 | West | None | 100% | 85% | G26002907 | In metro area, not/partially in principal city | None | None | No | Hour23 | 103 | EF 17.6, 100% Usage | Composition Shingles | Stochastic | 1 | 1 | 2018 | 31 | 12 | 15 | None | MI | Renter | 1 | Medium | Occupied | 1970s | 1960-79 | Natural Gas Standard | Natural Gas | Yes | Oakland Co Intl | 42.67 | -83.42 | F18 B18 L18 R18 | Double, Clear, Non-metal, Air | 0 | 0 |  | 68.2856 | 0.19086 |  | 28.4279 | 0.079458 |  | 0 | 0 |  | 793.0503 | 2.2166 |  | 0 | 0 |  | 0 | 0 |  | 186.6863 | 0.5218 |  | 0 | 0 | 0 | 824.9951 | 0 | 160.896 | 0.44972 |  | 0 | 1535.3993 | 4.2916 |  | 16.412 | 0.045873 |  | 1790.6642 | 5.0051 |  | 0 | 0 | 0 | 405.6104 | 1.1337 |  | 1790.0781 | 5.0034 |  | 0 | 0 | 0 | 0 | 905.8827 | 0 | 0 | 0 | 30393.8145 | 84.9532 |  | 1896.1698 | 4272.097 | 11.9409 |  | 0 | 0 | 0 | 0 |  | 0 | 0 | 0 | 0 | 0 | 45068.4691 | 45068.4691 | 125.9701 |  | 7600.2121 | 7600.2121 | 0 | 37467.964 | 0 | 1363.3177 | 0 | 8541.9413 | 0 | 3068.864 | 0 | 8541.9413 | 0 | 2897.1961 | 0 | 8541.9413 | 0 | 3197.0546 | 0 | 8541.9413 | 0 | 9905.259 | 11610.8053 | 11439.1374 | 11738.9959
294904 | 0 | 242.131 | TRUE | 1690 | Non-CBSA East North Central | 6A | 6A | Hour23 | 3 | Cold | None | None | East North Central | East North Central | Midwest | Not in a census Place | Gas, 120% Usage | Standard, 120% Usage | Yes | Gas, 120% Usage | 78F | No | 0F | None | Not Applicable | G2601650 | G2601650, G26000400 | None | None | 20 ft^2 | Fiberglass | 20% Leakage, Uninsulated | 2 ft | None | data/cambium/LRMER_MidCase_15_2025start,data/cambium/LRMER_LowRECost_15_2025start,data/cambium/LRMER_95DecarbBy2035_15_2025start,data/cambium/LRMER_LowRECost_25_2025start | kg/MWh,kg/MWh,kg/MWh,kg/MWh | /lib/resources/data/cambium/LRMER_MidCase_15_2025start/RFCMc.csv,/lib/resources/data/cambium/LRMER_LowRECost_15_2025start/RFCMc.csv,/lib/resources/data/cambium/LRMER_95DecarbBy2035_15_2025start/RFCMc.csv,/lib/resources/data/cambium/LRMER_LowRECost_25_2025start/RFCMc.csv | lb/MBtu,lb/MBtu,lb/MBtu,lb/MBtu | 195.9,195.9,195.9,195.9 | 147.3,147.3,147.3,147.3 | 177.8,177.8,177.8,177.8 | LRMER_MidCase_15_2025start,LRMER_LowRECost_15_2025start,LRMER_95DecarbBy2035_15_2025start,LRMER_LowRECost_25_2025start | CO2e,CO2e,CO2e,CO2e | 200.0,200.0,200.0,200.0 | 400%+ | RFCMc | Vented Attic | None | None | None | None | None | Single-Family Detached | Single-Family Detached | Single-Family Detached | 1500-1999 | 1500-2499 | Unheated Basement | 2 Car | 2 | 2 | <8 | Brick, Medium/Dark | Wood Frame | No | Natural Gas | 70F | Yes | 3F | Day -5h | No Exterior Use | Uninsulated | 200% Usage | AC, SEER 10 | 100% Conditioned | Central AC | Yes | None | No | Fuel Furnace, 80% AFUE | Ducted Heating | Natural Gas Fuel Furnace | None | None | None | No | None | None | None | None | 70000-79999 | 60000-79999 | 60000-99999 | 10 ACH50 | R-38 | Uninsulated | Uninsulated | Uninsulated | Unfinished, Uninsulated | None | Wood Stud, Uninsulated | Summer = 0.7, Winter = 0.85 | MISO | 100% LED | 100% Usage | 100% Usage | CR04 | None | None | EF 12, National Average | None | None | None | None | None | None | None | None | Cooling Season, 7 days/wk | Left/Right at 15ft | 2 | East | None | 200% | 85% | G26000400 | Not/partially in metro area | None | None | No | Hour20 | 103 | EF 17.6, 100% Usage | Composition Shingles | Stochastic | 1 | 1 | 2018 | 31 | 12 | 15 | None | MI | Owner | 1 | High | Occupied | <1940 | <1940 | Natural Gas Standard | Natural Gas | Yes | Wexford Co | 44.28 | -85.42 | F12 B12 L12 R12 | Double, Clear, Non-metal, Air | 0 | 0 |  | 81.7668 | 0.16499 |  | 34.2893 | 0.069187 |  | 111.367 | 0.22471 |  | 1574.9639 | 3.1779 |  | 0 | 0 |  | 319.7405 | 0.64516 |  | 1272.2215 | 2.567 |  | 0 | 0 | 0 | 0 | 0 | 30.7725 | 0.062091 |  | 16.7051 | 473.6028 | 0.95561 |  | 21.9803 | 0.044351 |  | 3821.3537 | 7.7105 |  | 0 | 0 | 0 | 33.4101 | 0.067413 |  | 434.0383 | 0.87578 |  | 0 | 0 | 0 | 0 | 1087.0006 | 0 | 0 | 0 | 49105.5231 | 99.0827 |  | 0 | 7550.9761 | 15.236 |  | 0 | 0 | 976.2197 | 1.9698 |  | 0 | 0 | 0 | 0 | 0 | 66945.6384 | 66945.6384 | 135.0797 |  | 8225.9188 | 8225.9188 | 0 | 58719.7196 | 0 | 1503.8433 | 0 | 13386.8693 | 0 | 3356.687 | 0 | 13386.8693 | 0 | 3161.3311 | 0 | 13386.8693 | 0 | 3503.6654 | 0 | 13386.8693 | 0 | 14890.7127 | 16743.5563 | 16548.2004 | 16890.5347
294948 | 0 | 242.131 | TRUE | 1690 | Non-CBSA East North Central | 6A | 6A | Hour6 | 3 | Cold | None | Standard Efficiency, No usage | East North Central | East North Central | Midwest | In another census Place | Electric, 100% Usage | EnergyStar, 100% Usage | Yes | Propane, 100% Usage | 76F | No | 0F | None | Not Applicable | G2600290 | G2600290, G26000400 | None | None | 20 ft^2 | Fiberglass | 30% Leakage, R-4 | 2 ft | None | data/cambium/LRMER_MidCase_15_2025start,data/cambium/LRMER_LowRECost_15_2025start,data/cambium/LRMER_95DecarbBy2035_15_2025start,data/cambium/LRMER_LowRECost_25_2025start | kg/MWh,kg/MWh,kg/MWh,kg/MWh | /lib/resources/data/cambium/LRMER_MidCase_15_2025start/RFCMc.csv,/lib/resources/data/cambium/LRMER_LowRECost_15_2025start/RFCMc.csv,/lib/resources/data/cambium/LRMER_95DecarbBy2035_15_2025start/RFCMc.csv,/lib/resources/data/cambium/LRMER_LowRECost_25_2025start/RFCMc.csv | lb/MBtu,lb/MBtu,lb/MBtu,lb/MBtu | 195.9,195.9,195.9,195.9 | 147.3,147.3,147.3,147.3 | 177.8,177.8,177.8,177.8 | LRMER_MidCase_15_2025start,LRMER_LowRECost_15_2025start,LRMER_95DecarbBy2035_15_2025start,LRMER_LowRECost_25_2025start | CO2e,CO2e,CO2e,CO2e | 200.0,200.0,200.0,200.0 | 300-400% | RFCMc | Vented Attic | None | None | None | None | None | Mobile Home | Mobile Home | Mobile Home | 1500-1999 | 1500-2499 | Ambient | None | 1 | 1 | <8 | Brick, Medium/Dark | Wood Frame | No | Propane | 55F | Yes | 3F | Night +3h | No Exterior Use | Uninsulated | 100% Usage | AC, SEER 13 | 100% Conditioned | Central AC | Yes | None | No | Fuel Furnace, 80% AFUE | Ducted Heating | Propane Fuel Furnace | None | None | None | No | None | None | None | None | 50000-59999 | 40000-59999 | 40000-59999 | 3 ACH50 | R-38 | Uninsulated | None | None | Unfinished, Uninsulated | None | Wood Stud, Uninsulated | Summer = 0.7, Winter = 0.85 | MISO | 100% LED | 100% Usage | 100% Usage | CR04 | None | None | EF 12, National Average | None | None | None | None | None | None | None | None | Cooling Season, 7 days/wk | Left/Right at 15ft | 2 | South | None | 100% | 94% | G26000400 | Not/partially in metro area | None | None | No | Hour8 | 103 | EF 17.6, 100% Usage | Metal, Dark | Stochastic | 1 | 1 | 2018 | 31 | 12 | 15 | None | MI | Owner | 1 | Medium | Vacant | 1990s | 1980-99 | Electric Standard | Electricity | Yes | Charlevoix Muni | 45.31 | -85.27 | F18 B18 L18 R18 | Double, Low-E, Non-metal, Air, M-Gain | 0 | 0 |  | 0 | 0 |  | 0 | 0 |  | 136.278 | 0.27498 |  | 788.0681 | 1.5901 |  | 0 | 0 |  | 319.7405 | 0.64516 |  | 700.7329 | 1.4139 |  | 0 | 0 | 0 | 0 | 362.2358 | 0 | 0 |  | 0 | 0 | 0 |  | 21.9803 | 0.044351 |  | 0 | 0 |  | 0 | 0 | 0 | 0 | 0 |  | 434.0383 | 0.87578 |  | 0 | 0 | 0 | 0 | 0 | 0 | 0 | 0 | 0 | 0 |  | 0 | 0 | 0 |  | 0 | 0 | 0 | 0 |  | 0 | 0 | 27671.1843 | 0 | 0 | 30434.2583 | 30434.2583 | 61.4088 |  | 2763.074 | 2763.074 | 0 | 0 | 27671.1843 | 503.8749 | 0 | 0 | 7614.7218 | 1121.6464 | 0 | 0 | 7614.7218 | 1059.8113 | 0 | 0 | 7614.7218 | 1172.2795 | 0 | 0 | 7614.7218 | 8118.5967 | 8736.3682 | 8674.5331 | 8787.0014
294963 | 0 | 242.131 | TRUE | 1220 | Non-CBSA East North Central | 6A | 6A | Hour7 | 3 | Cold | None | Standard Efficiency | East North Central | East North Central | Midwest | In another census Place | Electric, 80% Usage | EnergyStar, 80% Usage | Yes | Propane, 80% Usage | 70F | No | 0F | None | Not Applicable | G2601090 | G2601090, G26000200 | None | None | 20 ft^2 | Fiberglass | None | 2 ft | None | data/cambium/LRMER_MidCase_15_2025start,data/cambium/LRMER_LowRECost_15_2025start,data/cambium/LRMER_95DecarbBy2035_15_2025start,data/cambium/LRMER_LowRECost_25_2025start | kg/MWh,kg/MWh,kg/MWh,kg/MWh | /lib/resources/data/cambium/LRMER_MidCase_15_2025start/MROEc.csv,/lib/resources/data/cambium/LRMER_LowRECost_15_2025start/MROEc.csv,/lib/resources/data/cambium/LRMER_95DecarbBy2035_15_2025start/MROEc.csv,/lib/resources/data/cambium/LRMER_LowRECost_25_2025start/MROEc.csv | lb/MBtu,lb/MBtu,lb/MBtu,lb/MBtu | 195.9,195.9,195.9,195.9 | 147.3,147.3,147.3,147.3 | 177.8,177.8,177.8,177.8 | LRMER_MidCase_15_2025start,LRMER_LowRECost_15_2025start,LRMER_95DecarbBy2035_15_2025start,LRMER_LowRECost_25_2025start | CO2e,CO2e,CO2e,CO2e | 200.0,200.0,200.0,200.0 | 100-150% | MROEc | Vented Attic | None | None | None | None | None | Single-Family Detached | Single-Family Detached | Single-Family Detached | 1000-1499 | 0-1499 | Vented Crawlspace | None | 1 | 1 | <8 | None | Brick | No | Other Fuel | 65F | No | 0F | None | No Exterior Use | Uninsulated | 50% Usage | Room AC, EER 9.8 | <10% Conditioned | Room AC | No | None | No | Other | Non-Ducted Heating | None | None | None | None | No | None | None | None | None | 15000-19999 | <20000 | <20000 | 20 ACH50 | R-49 | Uninsulated | Uninsulated | Uninsulated | Unfinished, Uninsulated | None | Brick, 12-in, 3-wythe, Uninsulated | Summer = 0.7, Winter = 0.85 | MISO | 100% LED | 100% Usage | 100% Usage | CR04 | None | None | EF 12, National Average | None | None | None | None | None | None | None | None | Cooling Season, 7 days/wk | Left/Right at 15ft | 1 | Southeast | None | 50% | 85% | G26000200 | Not/partially in metro area | None | None | No | Hour10 | 74 | EF 17.6, 100% Usage | Composition Shingles | Stochastic | 1 | 1 | 2018 | 31 | 12 | 15 | None | MI | Owner | 1 | Low | Occupied | <1940 | <1940 | Electric Standard | Electricity | Yes | Menominee Marinette | 45.13 | -87.64 | F9 B9 L9 R9 | Single, Clear, Non-metal, Exterior Clear Storm | 40.7369 | 0.11386 |  | 220.6825 | 0.61683 |  | 12.8951 | 0.036043 |  | 0 | 0 |  | 132.4681 | 0.37026 |  | 0 | 0 |  | 319.7405 | 0.8937 |  | 0 | 0 |  | 0 | 0 | 0 | 0 | 984.1327 | 26.9625 | 0.075363 |  | 0 | 375.131 | 1.0485 |  | 21.9803 | 0.061437 |  | 769.3116 | 2.1503 |  | 0 | 0 | 0 | 18.4635 | 0.051607 |  | 434.0383 | 1.2132 |  | 0 | 0 | 0 | 0 | 0 | 0 | 0 | 0 | 0 | 0 |  | 0 | 0 | 0 |  | 0 | 0 | 0 | 0 |  | 0 | 0 | 0 | 0 | 543.9399 | 3899.8967 | 3899.8967 | 10.9005 |  | 3356.2499 | 3356.2499 | 0 | 0 | 543.9399 | 591.547 | 0 | 0 | 149.6451 | 985.062 | 0 | 0 | 149.6451 | 900.0638 | 0 | 0 | 149.6451 | 1213.7261 | 0 | 0 | 149.6451 | 741.1922 | 1134.7071 | 1049.7089 | 1363.3712
294988 | 0 | 242.131 | TRUE | 885 | CBSA Detroit-Warren-Dearborn, MI | 5A | 5A | Hour5 | 2 | Cold | None | None | East North Central | East North Central | Midwest | MI, Farmington Hills | Gas, 100% Usage | EnergyStar, 100% Usage | Yes | Gas, 100% Usage | 70F | Yes | 2F | Day and Night Setup -2h | Not Applicable | G2601250 | G2601250, G26002907 | None | 318 Rated kWh, 100% Usage | 20 ft^2 | Fiberglass | 20% Leakage, R-4 | 2 ft | None | data/cambium/LRMER_MidCase_15_2025start,data/cambium/LRMER_LowRECost_15_2025start,data/cambium/LRMER_95DecarbBy2035_15_2025start,data/cambium/LRMER_LowRECost_25_2025start | kg/MWh,kg/MWh,kg/MWh,kg/MWh | /lib/resources/data/cambium/LRMER_MidCase_15_2025start/RFCMc.csv,/lib/resources/data/cambium/LRMER_LowRECost_15_2025start/RFCMc.csv,/lib/resources/data/cambium/LRMER_95DecarbBy2035_15_2025start/RFCMc.csv,/lib/resources/data/cambium/LRMER_LowRECost_25_2025start/RFCMc.csv | lb/MBtu,lb/MBtu,lb/MBtu,lb/MBtu | 195.9,195.9,195.9,195.9 | 147.3,147.3,147.3,147.3 | 177.8,177.8,177.8,177.8 | LRMER_MidCase_15_2025start,LRMER_LowRECost_15_2025start,LRMER_95DecarbBy2035_15_2025start,LRMER_LowRECost_25_2025start | CO2e,CO2e,CO2e,CO2e | 200.0,200.0,200.0,200.0 | 100-150% | RFCMc | Vented Attic | None | None | None | None | None | Mobile Home | Mobile Home | Mobile Home | 750-999 | 0-1499 | Ambient | None | 1 | 1 | <8 | Wood, Medium/Dark | Wood Frame | No | Natural Gas | 70F | Yes | 3F | Night +4h | No Exterior Use | Uninsulated | 100% Usage | Room AC, EER 9.8 | 100% Conditioned | Room AC | Yes | None | No | Fuel Furnace, 80% AFUE | Ducted Heating | Natural Gas Fuel Furnace | None | None | None | No | None | None | None | None | 15000-19999 | <20000 | <20000 | 30 ACH50 | R-13 | Uninsulated | None | None | Unfinished, Uninsulated | None | Wood Stud, R-7 | Summer = 0.7, Winter = 0.85 | MISO | 100% CFL | 100% Usage | 100% Usage | CR04 | None | None | EF 12, National Average | None | None | None | None | None | None | None | None | Cooling Season, 7 days/wk | Left/Right at 15ft | 2 | Southeast | None | 100% | 94% | G26002907 | In metro area, not/partially in principal city | None | None | No | Hour17 | 103 | EF 17.6, 100% Usage | Metal, Dark | Stochastic | 1 | 1 | 2018 | 31 | 12 | 15 | None | MI | Owner | 1 | Medium | Occupied | 1970s | 1960-79 | Natural Gas Standard | Natural Gas | Yes | Oakland Co Intl | 42.67 | -83.42 | F9 B9 L9 R9 | Single, Clear, Non-metal | 0 | 0 |  | 35.7547 | 0.13777 |  | 23.4457 | 0.090339 |  | 0 | 0 |  | 1774.5453 | 6.8375 |  | 97.5927 | 0.37604 |  | 319.7405 | 1.232 |  | 828.2188 | 3.1912 |  | 0 | 0 | 0 | 0 | 0 | 36.0477 | 0.1389 |  | 0 | 399.1628 | 1.538 |  | 16.412 | 0.063237 |  | 1885.9123 | 7.2666 |  | 0 | 0 | 0 | 27.8418 | 0.10728 |  | 434.0383 | 1.6724 |  | 0 | 0 | 0 | 0 | 475.0682 | 0 | 0 | 0 | 32387.2839 | 124.7917 |  | 0 | 4369.9827 | 16.838 |  | 0 | 0 | 813.5653 | 3.1348 |  | 0 | 0 | 0 | 0 | 0 | 43924.6128 | 43924.6128 | 169.2462 |  | 5878.7126 | 5878.7126 | 0 | 38045.9002 | 0 | 1063.45 | 0 | 8673.6849 | 0 | 2368.5913 | 0 | 8673.6849 | 0 | 2253.9245 | 0 | 8673.6849 | 0 | 2466.4017 | 0 | 8673.6849 | 0 | 9737.135 | 11042.2762 | 10927.6095 | 11140.0866
295073 | 0 | 242.131 | TRUE | 885 | Non-CBSA East North Central | 5A | 5A | Hour22 | 2 | Cold | None | Standard Efficiency, No usage | East North Central | East North Central | Midwest | Not in a census Place | None | EnergyStar, 100% Usage | Yes | Electric, 100% Usage | 75F | No | 0F | None | Not Applicable | G2601110 | G2601110, G26001400 | None | None | 20 ft^2 | Fiberglass | None | 2 ft | None | data/cambium/LRMER_MidCase_15_2025start,data/cambium/LRMER_LowRECost_15_2025start,data/cambium/LRMER_95DecarbBy2035_15_2025start,data/cambium/LRMER_LowRECost_25_2025start | kg/MWh,kg/MWh,kg/MWh,kg/MWh | /lib/resources/data/cambium/LRMER_MidCase_15_2025start/RFCMc.csv,/lib/resources/data/cambium/LRMER_LowRECost_15_2025start/RFCMc.csv,/lib/resources/data/cambium/LRMER_95DecarbBy2035_15_2025start/RFCMc.csv,/lib/resources/data/cambium/LRMER_LowRECost_25_2025start/RFCMc.csv | lb/MBtu,lb/MBtu,lb/MBtu,lb/MBtu | 195.9,195.9,195.9,195.9 | 147.3,147.3,147.3,147.3 | 177.8,177.8,177.8,177.8 | LRMER_MidCase_15_2025start,LRMER_LowRECost_15_2025start,LRMER_95DecarbBy2035_15_2025start,LRMER_LowRECost_25_2025start | CO2e,CO2e,CO2e,CO2e | 200.0,200.0,200.0,200.0 | 100-150% | RFCMc | Vented Attic | None | None | None | None | None | Single-Family Detached | Single-Family Detached | Single-Family Detached | 750-999 | 0-1499 | Unheated Basement | None | 1 | 1 | <8 | None | Brick | No | Other Fuel | 55F | No | 0F | None | No Exterior Use | Uninsulated | 100% Usage | Room AC, EER 12.0 | 60% Conditioned | Room AC | No | None | No | Other | Non-Ducted Heating | None | None | None | None | No | None | None | None | None | 25000-29999 | 20000-39999 | 20000-39999 | 10 ACH50 | R-19 | Uninsulated | Uninsulated | Uninsulated | Unfinished, Uninsulated | None | Brick, 12-in, 3-wythe, R-7 | Summer = 0.7, Winter = 0.85 | MISO | 100% CFL | 100% Usage | 100% Usage | CR04 | None | EF 6.7 | EF 12, National Average | None | None | None | None | None | None | None | None | Cooling Season, 7 days/wk | Left/Right at 15ft | 2 | North | None | 100% | 85% | G26001400 | In metro area, not/partially in principal city | None | None | No | Hour11 | 103 | EF 17.6, 100% Usage | Asphalt Shingles, Medium | Stochastic | 1 | 1 | 2018 | 31 | 12 | 15 | None | MI | Owner | 1 | Medium | Vacant | 1970s | 1960-79 | Electric Standard | Electricity | Yes | Mbs Intl | 43.53 | -84.08 | F9 B9 L9 R9 | Single, Clear, Metal | 0 | 0 |  | 0 | 0 |  | 0 | 0 |  | 0 | 0 |  | 412.9371 | 1.5911 |  | 0 | 0 |  | 319.7405 | 1.232 |  | 0 | 0 |  | 0 | 0 | 0 | 0 | 354.616 | 0 | 0 |  | 0 | 0 | 0 |  | 16.412 | 0.063237 |  | 0 | 0 |  | 0 | 0 | 0 | 0 | 0 |  | 1790.0781 | 6.8974 |  | 0 | 0 | 0 | 0 | 0 | 0 | 0 | 0 | 0 | 0 |  | 0 | 0 | 0 |  | 0 | 0 | 0 | 0 |  | 0 | 0 | 0 | 0 | 0 | 2893.7837 | 2893.7837 | 11.1501 |  | 2893.7837 | 2893.7837 | 0 | 0 | 0 | 524.3274 | 0 | 0 | 0 | 1176.2988 | 0 | 0 | 0 | 1112.9569 | 0 | 0 | 0 | 1218.8109 | 0 | 0 | 0 | 524.3274 | 1176.2988 | 1112.9569 | 1218.8109
295162 | 0 | 242.131 | TRUE | 2176 | CBSA Detroit-Warren-Dearborn, MI | 5A | 5A | Hour15 | 3 | Cold | None | Standard Efficiency | East North Central | East North Central | Midwest | MI, St Clair Shores | Gas, 100% Usage | EnergyStar, 100% Usage | Yes | Electric, 100% Usage | 72F | Yes | 2F | Night Setup +1h | Not Applicable | G2600990 | G2600990, G26003005 | None | None | 20 ft^2 | Fiberglass | 0% Leakage, Uninsulated | 2 ft | None | data/cambium/LRMER_MidCase_15_2025start,data/cambium/LRMER_LowRECost_15_2025start,data/cambium/LRMER_95DecarbBy2035_15_2025start,data/cambium/LRMER_LowRECost_25_2025start | kg/MWh,kg/MWh,kg/MWh,kg/MWh | /lib/resources/data/cambium/LRMER_MidCase_15_2025start/RFCMc.csv,/lib/resources/data/cambium/LRMER_LowRECost_15_2025start/RFCMc.csv,/lib/resources/data/cambium/LRMER_95DecarbBy2035_15_2025start/RFCMc.csv,/lib/resources/data/cambium/LRMER_LowRECost_25_2025start/RFCMc.csv | lb/MBtu,lb/MBtu,lb/MBtu,lb/MBtu | 195.9,195.9,195.9,195.9 | 147.3,147.3,147.3,147.3 | 177.8,177.8,177.8,177.8 | LRMER_MidCase_15_2025start,LRMER_LowRECost_15_2025start,LRMER_95DecarbBy2035_15_2025start,LRMER_LowRECost_25_2025start | CO2e,CO2e,CO2e,CO2e | 200.0,200.0,200.0,200.0 | 300-400% | RFCMc | Vented Attic | None | None | None | None | None | Single-Family Detached | Single-Family Detached | Single-Family Detached | 2000-2499 | 1500-2499 | Heated Basement | None | 1 | 1 | <8 | None | Brick | No | Natural Gas | 68F | Yes | 12F | Night -2h | No Exterior Use | Uninsulated | 100% Usage | AC, SEER 15 | 100% Conditioned | Central AC | Yes | None | No | Fuel Furnace, 92.5% AFUE | Ducted Heating | Natural Gas Fuel Furnace | None | None | None | No | None | None | None | None | 50000-59999 | 40000-59999 | 40000-59999 | 15 ACH50 | R-49 | Uninsulated | Uninsulated | Uninsulated | Unfinished, Uninsulated | None | Brick, 12-in, 3-wythe, Uninsulated | Summer = 0.7, Winter = 0.85 | MISO | 100% Incandescent | 100% Usage | 100% Usage | CR04 | None | None | None | None | None | None | None | None | None | None | None | Cooling Season, 7 days/wk | Left/Right at 15ft | 2 | East | None | 100% | 85% | G26003005 | In metro area, not/partially in principal city | None | None | No | Hour16 | 103 | EF 17.6, 100% Usage | Composition Shingles | Stochastic | 1 | 1 | 2018 | 31 | 12 | 15 | None | MI | Owner | 1 | Medium | Occupied | 1950s | 1940-59 | Natural Gas Standard | Natural Gas | Yes | Selfridge Angb | 42.6 | -82.83 | F12 B12 L12 R12 | Double, Low-E, Non-metal, Air, M-Gain | 67.9925 | 0.10655 |  | 35.7547 | 0.056031 |  | 23.4457 | 0.036742 |  | 104.3333 | 0.1635 |  | 1862.4666 | 2.9187 |  | 0 | 0 |  | 0 | 0 |  | 526.3556 | 0.82485 |  | 0 | 0 | 0 | 0 | 0 | 208.6666 | 0.327 |  | 0 | 2355.9983 | 3.6921 |  | 21.9803 | 0.034445 |  | 2034.4994 | 3.1883 |  | 0 | 0 | 0 | 405.6104 | 0.63563 |  | 434.0383 | 0.68018 |  | 0 | 0 | 0 | 0 | 475.0682 | 0 | 0 | 0 | 24040.3268 | 37.6735 |  | 0 | 4232.8255 | 6.6332 |  | 0 | 0 | 0 | 0 |  | 0 | 0 | 0 | 0 | 0 | 36829.3622 | 36829.3622 | 57.7151 |  | 8081.1417 | 8081.1417 | 0 | 28748.2205 | 0 | 1458.2659 | 0 | 6553.9933 | 0 | 3253.9061 | 0 | 6553.9933 | 0 | 3091.1494 | 0 | 6553.9933 | 0 | 3395.3416 | 0 | 6553.9933 | 0 | 8012.2593 | 9807.8994 | 9645.1428 | 9949.335
295257 | 0 | 242.131 | TRUE | 1220 | Non-CBSA East North Central | 6A | 6A | Hour6 | 2 | Cold | None | Standard Efficiency, No usage | East North Central | East North Central | Midwest | Not in a census Place | Electric, 100% Usage | EnergyStar, 100% Usage | Yes | Gas, 100% Usage | 72F | Yes | 2F | Night Setback +3h | Not Applicable | G2600510 | G2600510, G26001300 | None | None | 20 ft^2 | Fiberglass | 20% Leakage, R-6 | 2 ft | None | data/cambium/LRMER_MidCase_15_2025start,data/cambium/LRMER_LowRECost_15_2025start,data/cambium/LRMER_95DecarbBy2035_15_2025start,data/cambium/LRMER_LowRECost_25_2025start | kg/MWh,kg/MWh,kg/MWh,kg/MWh | /lib/resources/data/cambium/LRMER_MidCase_15_2025start/RFCMc.csv,/lib/resources/data/cambium/LRMER_LowRECost_15_2025start/RFCMc.csv,/lib/resources/data/cambium/LRMER_95DecarbBy2035_15_2025start/RFCMc.csv,/lib/resources/data/cambium/LRMER_LowRECost_25_2025start/RFCMc.csv | lb/MBtu,lb/MBtu,lb/MBtu,lb/MBtu | 195.9,195.9,195.9,195.9 | 147.3,147.3,147.3,147.3 | 177.8,177.8,177.8,177.8 | LRMER_MidCase_15_2025start,LRMER_LowRECost_15_2025start,LRMER_95DecarbBy2035_15_2025start,LRMER_LowRECost_25_2025start | CO2e,CO2e,CO2e,CO2e | 200.0,200.0,200.0,200.0 | 0-100% | RFCMc | Vented Attic | None | None | None | None | None | Single-Family Detached | Single-Family Detached | Single-Family Detached | 1000-1499 | 0-1499 | Vented Crawlspace | None | 2 | 2 | <8 | Vinyl, Light | Brick | No | Natural Gas | 55F | Yes | 6F | Night +3h | No Exterior Use | Uninsulated | 100% Usage | AC, SEER 15 | 100% Conditioned | Central AC | Yes | None | No | Fuel Furnace, 80% AFUE | Ducted Heating | Natural Gas Fuel Furnace | None | None | None | No | None | None | None | None | 10000-14999 | <20000 | <20000 | 5 ACH50 | R-38 | Ceiling R-13 | Uninsulated | Uninsulated | Unfinished, Uninsulated | None | Brick, 12-in, 3-wythe, R-19 | Summer = 0.7, Winter = 0.85 | MISO | 100% Incandescent | 100% Usage | 100% Usage | CR04 | None | None | EF 12, National Average | None | None | None | None | None | None | None | None | Cooling Season, 7 days/wk | Left/Right at 15ft | 1 | North | None | 100% | 85% | G26001300 | Not/partially in metro area | None | None | No | Hour12 | 103 | EF 17.6, 100% Usage | Composition Shingles | Stochastic | 1 | 1 | 2018 | 31 | 12 | 15 | None | MI | Owner | 1 | Medium | Vacant | 2000s | 2000-09 | Natural Gas Standard | Natural Gas | Yes | Mbs Intl | 43.53 | -84.08 | F9 B9 L9 R9 | Double, Low-E, Non-metal, Air, M-Gain | 0 | 0 |  | 0 | 0 |  | 0 | 0 |  | 181.1179 | 0.50624 |  | 757.5887 | 2.1175 |  | 0 | 0 |  | 319.7405 | 0.8937 |  | 162.6544 | 0.45463 |  | 0 | 0 | 0 | 0 | 0 | 0 | 0 |  | 0 | 0 | 0 |  | 16.412 | 0.045873 |  | 0 | 0 |  | 0 | 0 | 0 | 0 | 0 |  | 434.0383 | 1.2132 |  | 0 | 0 | 0 | 0 | 0 | 0 | 0 | 0 | 6422.0664 | 17.9502 |  | 0 | 1691.0201 | 4.7265 |  | 0 | 0 | 0 | 0 |  | 0 | 0 | 0 | 0 | 0 | 9984.6383 | 9984.6383 | 27.9079 |  | 1871.5519 | 1871.5519 | 0 | 8113.3795 | 0 | 349.5006 | 0 | 1849.654 | 0 | 767.789 | 0 | 1849.654 | 0 | 731.8799 | 0 | 1849.654 | 0 | 791.8421 | 0 | 1849.654 | 0 | 2199.1546 | 2617.443 | 2581.5339 | 2641.4961
295288 | 0 | 242.131 | TRUE | 1220 | CBSA Detroit-Warren-Dearborn, MI | 5A | 5A | Hour4 | 2 | Cold | None | Standard Efficiency | East North Central | East North Central | Midwest | MI, Sterling Heights | Gas, 120% Usage | EnergyStar, 120% Usage | Yes | Electric, 120% Usage | 78F | Yes | 9F | Day Setup -4h | Not Applicable | G2600990 | G2600990, G26003003 | None | None | 20 ft^2 | Fiberglass | 10% Leakage, R-4 | 2 ft | None | data/cambium/LRMER_MidCase_15_2025start,data/cambium/LRMER_LowRECost_15_2025start,data/cambium/LRMER_95DecarbBy2035_15_2025start,data/cambium/LRMER_LowRECost_25_2025start | kg/MWh,kg/MWh,kg/MWh,kg/MWh | /lib/resources/data/cambium/LRMER_MidCase_15_2025start/RFCMc.csv,/lib/resources/data/cambium/LRMER_LowRECost_15_2025start/RFCMc.csv,/lib/resources/data/cambium/LRMER_95DecarbBy2035_15_2025start/RFCMc.csv,/lib/resources/data/cambium/LRMER_LowRECost_25_2025start/RFCMc.csv | lb/MBtu,lb/MBtu,lb/MBtu,lb/MBtu | 195.9,195.9,195.9,195.9 | 147.3,147.3,147.3,147.3 | 177.8,177.8,177.8,177.8 | LRMER_MidCase_15_2025start,LRMER_LowRECost_15_2025start,LRMER_95DecarbBy2035_15_2025start,LRMER_LowRECost_25_2025start | CO2e,CO2e,CO2e,CO2e | 200.0,200.0,200.0,200.0 | 400%+ | RFCMc | Vented Attic | None | None | None | None | None | Single-Family Detached | Single-Family Detached | Single-Family Detached | 1000-1499 | 0-1499 | Slab | None | 1 | 1 | <8 | None | Brick | No | Natural Gas | 70F | Yes | 3F | Night -2h | No Exterior Use | Uninsulated | 200% Usage | AC, SEER 15 | 100% Conditioned | Central AC | Yes | None | No | Fuel Furnace, 80% AFUE | Ducted Heating | Natural Gas Fuel Furnace | None | None | None | No | None | None | None | None | 100000-119999 | 100000-119999 | 100000-149999 | 15 ACH50 | R-38 | None | None | None | Unfinished, Uninsulated | Uninsulated | Brick, 12-in, 3-wythe, Uninsulated | Summer = 0.7, Winter = 0.85 | MISO | 100% Incandescent | 100% Usage | 100% Usage | CR04 | None | None | None | None | None | None | None | None | None | None | None | Cooling Season, 7 days/wk | Left/Right at 15ft | 2 | Northwest | None | 200% | 85% | G26003003 | In metro area, not/partially in principal city | None | None | No | Hour13 | 103 | EF 17.6, 100% Usage | Composition Shingles | Stochastic | 1 | 1 | 2018 | 31 | 12 | 15 | None | MI | Owner | 1 | High | Occupied | 1950s | 1940-59 | Electric Standard | Electricity | Yes | Selfridge Angb | 42.6 | -82.83 | F15 B15 L15 R15 | Single, Clear, Non-metal, Exterior Clear Storm | 67.9925 | 0.19004 |  | 42.7884 | 0.1196 |  | 28.1348 | 0.078639 |  | 249.4035 | 0.6971 |  | 1073.2263 | 2.9998 |  | 0 | 0 |  | 0 | 0 |  | 611.0532 | 1.7079 |  | 0 | 0 | 0 | 0 | 4458.1971 | 160.896 | 0.44972 |  | 0 | 1535.3993 | 4.2916 |  | 16.412 | 0.045873 |  | 3581.6215 | 10.0109 |  | 0 | 0 | 0 | 486.498 | 1.3598 |  | 434.0383 | 1.2132 |  | 0 | 0 | 0 | 0 | 570.3163 | 0 | 0 | 0 | 24185.6901 | 67.601 |  | 0 | 0 | 0 |  | 0 | 0 | 0 | 0 |  | 0 | 0 | 0 | 0 | 0 | 37501.6672 | 37501.6672 | 104.8202 |  | 12745.9539 | 12745.9539 | 0 | 24755.7133 | 0 | 2288.4946 | 0 | 5643.8199 | 0 | 5136.9195 | 0 | 5643.8199 | 0 | 4842.8352 | 0 | 5643.8199 | 0 | 5378.7469 | 0 | 5643.8199 | 0 | 7932.3145 | 10780.7394 | 10486.6551 | 11022.5667
295319 | 0 | 242.131 | TRUE | 2663 | CBSA Detroit-Warren-Dearborn, MI | 5A | 5A | Hour17 | 4 | Cold | None | Standard Efficiency, No usage | East North Central | East North Central | Midwest | Not in a census Place | Electric, 120% Usage | Standard, 120% Usage | Yes | Electric, 120% Usage | 75F | Yes | 2F | Night Setback +1h | Not Applicable | G2600990 | G2600990, G26003001 | None | None | 20 ft^2 | Fiberglass | 0% Leakage, Uninsulated | 2 ft | None | data/cambium/LRMER_MidCase_15_2025start,data/cambium/LRMER_LowRECost_15_2025start,data/cambium/LRMER_95DecarbBy2035_15_2025start,data/cambium/LRMER_LowRECost_25_2025start | kg/MWh,kg/MWh,kg/MWh,kg/MWh | /lib/resources/data/cambium/LRMER_MidCase_15_2025start/RFCMc.csv,/lib/resources/data/cambium/LRMER_LowRECost_15_2025start/RFCMc.csv,/lib/resources/data/cambium/LRMER_95DecarbBy2035_15_2025start/RFCMc.csv,/lib/resources/data/cambium/LRMER_LowRECost_25_2025start/RFCMc.csv | lb/MBtu,lb/MBtu,lb/MBtu,lb/MBtu | 195.9,195.9,195.9,195.9 | 147.3,147.3,147.3,147.3 | 177.8,177.8,177.8,177.8 | LRMER_MidCase_15_2025start,LRMER_LowRECost_15_2025start,LRMER_95DecarbBy2035_15_2025start,LRMER_LowRECost_25_2025start | CO2e,CO2e,CO2e,CO2e | 200.0,200.0,200.0,200.0 | 400%+ | RFCMc | Vented Attic | None | None | None | None | None | Single-Family Detached | Single-Family Detached | Single-Family Detached | 2500-2999 | 2500-3999 | Heated Basement | 2 Car | 2 | 2 | <8 | Vinyl, Light | Brick | No | Natural Gas | 55F | No | 0F | None | No Exterior Use | Uninsulated | 200% Usage | AC, SEER 13 | 100% Conditioned | Central AC | Yes | None | No | Fuel Furnace, 80% AFUE | Ducted Heating | Natural Gas Fuel Furnace | None | None | None | No | None | None | None | None | 160000-179999 | 140000+ | 150000+ | 15 ACH50 | R-30 | Uninsulated | Wall R-15, Exterior | R-15, Exterior | Unfinished, Uninsulated | None | Brick, 12-in, 3-wythe, R-11 | Summer = 0.7, Winter = 0.85 | MISO | 100% Incandescent | 100% Usage | 100% Usage | CR04 | None | EF 17.6 | None | None | None | None | None | None | None | None | None | Cooling Season, 7 days/wk | Left/Right at 15ft | 3 | North | None | 200% | 85% | G26003001 | In metro area, not/partially in principal city | None | None | No | Hour8 | 103 | EF 15.9, 100% Usage | Composition Shingles | Stochastic | 1 | 1 | 2018 | 31 | 12 | 15 | None | MI | Owner | 1 | High | Vacant | 2000s | 2000-09 | Natural Gas Standard | Natural Gas | Yes | Selfridge Angb | 42.6 | -82.83 | F18 B18 L18 R18 | Double, Low-E, Non-metal, Air, M-Gain | 0 | 0 |  | 0 | 0 |  | 0 | 0 |  | 85.2837 | 0.10921 |  | 1026.921 | 1.315 |  | 0 | 0 |  | 0 | 0 |  | 480.3435 | 0.61508 |  | 0 | 0 | 0 | 0 | 0 | 0 | 0 |  | 0 | 0 | 0 |  | 21.9803 | 0.028146 |  | 0 | 0 |  | 0 | 0 | 0 | 0 | 0 |  | 914.0887 | 1.1705 |  | 0 | 0 | 0 | 0 | 0 | 0 | 0 | 0 | 19021.1917 | 24.3568 |  | 0 | 1643.2495 | 2.1042 |  | 0 | 0 | 0 | 0 |  | 0 | 0 | 0 | 0 | 0 | 23192.7653 | 23192.7653 | 29.6986 |  | 2528.6172 | 2528.6172 | 0 | 20664.1481 | 0 | 475.8846 | 0 | 4711.0244 | 0 | 1041.0058 | 0 | 4711.0244 | 0 | 988.7098 | 0 | 4711.0244 | 0 | 1075.6589 | 0 | 4711.0244 | 0 | 5186.909 | 5752.0302 | 5699.7342 | 5786.6833
295346 | 0 | 242.131 | TRUE | 885 | Non-CBSA East North Central | 5A | 5A | Hour0 | 2 | Cold | None | Standard Efficiency | East North Central | East North Central | Midwest | Not in a census Place | Electric, 100% Usage | Standard, 100% Usage | Yes | Gas, 100% Usage | 65F | No | 0F | None | Not Applicable | G2601550 | G2601550, G26001704 | None | 290 Rated kWh, 100% Usage | 20 ft^2 | Fiberglass | 20% Leakage, Uninsulated | 2 ft | None | data/cambium/LRMER_MidCase_15_2025start,data/cambium/LRMER_LowRECost_15_2025start,data/cambium/LRMER_95DecarbBy2035_15_2025start,data/cambium/LRMER_LowRECost_25_2025start | kg/MWh,kg/MWh,kg/MWh,kg/MWh | /lib/resources/data/cambium/LRMER_MidCase_15_2025start/RFCMc.csv,/lib/resources/data/cambium/LRMER_LowRECost_15_2025start/RFCMc.csv,/lib/resources/data/cambium/LRMER_95DecarbBy2035_15_2025start/RFCMc.csv,/lib/resources/data/cambium/LRMER_LowRECost_25_2025start/RFCMc.csv | lb/MBtu,lb/MBtu,lb/MBtu,lb/MBtu | 195.9,195.9,195.9,195.9 | 147.3,147.3,147.3,147.3 | 177.8,177.8,177.8,177.8 | LRMER_MidCase_15_2025start,LRMER_LowRECost_15_2025start,LRMER_95DecarbBy2035_15_2025start,LRMER_LowRECost_25_2025start | CO2e,CO2e,CO2e,CO2e | 200.0,200.0,200.0,200.0 | 150-200% | RFCMc | Vented Attic | None | None | None | None | None | Single-Family Detached | Single-Family Detached | Single-Family Detached | 750-999 | 0-1499 | Unheated Basement | 1 Car | 1 | 1 | <8 | Vinyl, Light | Brick | No | Natural Gas | 70F | No | 0F | None | No Exterior Use | Uninsulated | 100% Usage | AC, SEER 13 | 100% Conditioned | Central AC | Yes | None | No | Fuel Boiler, 80% AFUE | Non-Ducted Heating | Natural Gas Fuel Boiler | None | None | None | No | None | None | None | None | 15000-19999 | <20000 | <20000 | 30 ACH50 | R-49 | Uninsulated | Uninsulated | Uninsulated | Unfinished, Uninsulated | None | Brick, 12-in, 3-wythe, Uninsulated | Summer = 0.7, Winter = 0.85 | MISO | 100% LED | 100% Usage | 100% Usage | CR04 | None | None | None | None | None | None | None | None | None | None | None | Cooling Season, 7 days/wk | Left/Right at 15ft | 1 | West | None | 100% | 85% | G26001704 | Not/partially in metro area | None | None | No | Hour7 | 103 | EF 17.6, 100% Usage | Composition Shingles | Stochastic | 1 | 1 | 2018 | 31 | 12 | 15 | None | MI | Renter | 1 | Medium | Occupied | 1960s | 1960-79 | Natural Gas Standard | Natural Gas | Yes | Livingston Co | 42.63 | -83.98 | F9 B9 L9 R9 | Double, Low-E, Non-metal, Air, M-Gain | 67.9925 | 0.26198 |  | 525.7695 | 2.0258 |  | 19.6358 | 0.075659 |  | 594.0551 | 2.289 |  | 2061.755 | 7.9442 |  | 56.5627 | 0.21794 |  | 0 | 0 |  | 130.4166 | 0.50251 |  | 0 | 0 | 0 | 0 | 0 | 24.0318 | 0.092597 |  | 16.7051 | 304.7939 | 1.1744 |  | 16.412 | 0.063237 |  | 1453.0464 | 5.5987 |  | 0 | 0 | 0 | 23.1526 | 0.08921 |  | 434.0383 | 1.6724 |  | 0 | 0 | 0 | 0 | 0 | 0 | 0 | 0 | 22218.0109 | 85.6084 |  | 0 | 3222.6095 | 12.4171 |  | 0 | 0 | 679.6318 | 2.6187 |  | 0 | 0 | 0 | 0 | 0 | 31848.6193 | 31848.6193 | 122.7161 |  | 5728.3671 | 5728.3671 | 0 | 26120.5453 | 0 | 1044.4985 | 0 | 5954.9149 | 0 | 2323.3872 | 0 | 5954.9149 | 0 | 2221.529 | 0 | 5954.9149 | 0 | 2395.5352 | 0 | 5954.9149 | 0 | 6999.4133 | 8278.3021 | 8176.4438 | 8350.45
295348 | 0 | 242.131 | TRUE | 3301 | CBSA Detroit-Warren-Dearborn, MI | 5A | 5A | Hour2 | 3 | Cold | None | Standard Efficiency | East North Central | East North Central | Midwest | Not in a census Place | Gas, 100% Usage | EnergyStar, 100% Usage | Yes | Gas, 100% Usage | 70F | No | 0F | None | Not Applicable | G2600870 | G2600870, G26001701 | None | None | 20 ft^2 | Fiberglass | 0% Leakage, Uninsulated | 2 ft | None | data/cambium/LRMER_MidCase_15_2025start,data/cambium/LRMER_LowRECost_15_2025start,data/cambium/LRMER_95DecarbBy2035_15_2025start,data/cambium/LRMER_LowRECost_25_2025start | kg/MWh,kg/MWh,kg/MWh,kg/MWh | /lib/resources/data/cambium/LRMER_MidCase_15_2025start/RFCMc.csv,/lib/resources/data/cambium/LRMER_LowRECost_15_2025start/RFCMc.csv,/lib/resources/data/cambium/LRMER_95DecarbBy2035_15_2025start/RFCMc.csv,/lib/resources/data/cambium/LRMER_LowRECost_25_2025start/RFCMc.csv | lb/MBtu,lb/MBtu,lb/MBtu,lb/MBtu | 195.9,195.9,195.9,195.9 | 147.3,147.3,147.3,147.3 | 177.8,177.8,177.8,177.8 | LRMER_MidCase_15_2025start,LRMER_LowRECost_15_2025start,LRMER_95DecarbBy2035_15_2025start,LRMER_LowRECost_25_2025start | CO2e,CO2e,CO2e,CO2e | 200.0,200.0,200.0,200.0 | 200-300% | RFCMc | Vented Attic | None | None | None | None | None | Single-Family Detached | Single-Family Detached | Single-Family Detached | 3000-3999 | 2500-3999 | Heated Basement | 2 Car | 2 | 2 | <8 | None | Brick | No | Natural Gas | 70F | Yes | 6F | Night +4h | No Exterior Use | Uninsulated | 100% Usage | AC, SEER 15 | 100% Conditioned | Central AC | Yes | None | No | Fuel Furnace, 80% AFUE | Ducted Heating | Natural Gas Fuel Furnace | None | None | None | No | None | None | None | None | 70000-79999 | 60000-79999 | 60000-99999 | 15 ACH50 | R-49 | Uninsulated | Uninsulated | Uninsulated | Unfinished, Uninsulated | None | Brick, 12-in, 3-wythe, R-7 | Summer = 0.7, Winter = 0.85 | MISO | 100% CFL | 100% Usage | 100% Usage | CR04 | None | None | EF 12, National Average | None | None | None | None | None | None | None | Typical Efficiency | Cooling Season, 7 days/wk | Left/Right at 15ft | 4 | East | None | 100% | 85% | G26001701 | In metro area, not/partially in principal city | None | None | No | Hour12 | 103 | EF 17.6, 100% Usage | Composition Shingles | Stochastic | 1 | 1 | 2018 | 31 | 12 | 15 | None | MI | Owner | 1 | Medium | Occupied | 1970s | 1960-79 | Natural Gas Standard | Natural Gas | Yes | Oakland Co Intl | 42.67 | -83.42 | F9 B9 L9 R9 | Single, Clear, Non-metal | 67.9925 | 0.070238 |  | 58.0281 | 0.059944 |  | 37.8062 | 0.039055 |  | 240.9044 | 0.24886 |  | 2861.2529 | 2.9557 |  | 0 | 0 |  | 319.7405 | 0.3303 |  | 1376.8479 | 1.4223 |  | 0 | 0 | 0 | 0 | 0 | 66.2341 | 0.068421 |  | 24.911 | 1062.6757 | 1.0978 |  | 21.9803 | 0.022706 |  | 2826.3774 | 2.9197 |  | 0 | 0 | 0 | 36.927 | 0.038146 |  | 434.0383 | 0.44837 |  | 548.336 | 0 | 0 | 0 | 770.4838 | 0 | 0 | 0 | 53862.3597 | 55.6409 |  | 0 | 6629.2676 | 6.8482 |  | 0 | 0 | 1080.8461 | 1.1165 |  | 0 | 0 | 0 | 0 | 0 | 72327.0094 | 72327.0094 | 74.7153 |  | 9983.7591 | 9983.7591 | 0 | 62343.2503 | 0 | 1827.7781 | 0 | 14212.9663 | 0 | 4061.447 | 0 | 14212.9663 | 0 | 3852.9773 | 0 | 14212.9663 | 0 | 4222.4646 | 0 | 14212.9663 | 0 | 16040.7444 | 18274.4133 | 18065.9436 | 18435.4309
295357 | 0 | 242.131 | TRUE | 1690 | CBSA Detroit-Warren-Dearborn, MI | 5A | 5A | Hour10 | 3 | Cold | None | Standard Efficiency | East North Central | East North Central | Midwest | In another census Place | Gas, 120% Usage | EnergyStar, 120% Usage | Yes | Electric, 120% Usage | 75F | No | 0F | None | Not Applicable | G2601250 | G2601250, G26002908 | None | None | 20 ft^2 | Fiberglass | 20% Leakage, Uninsulated | 2 ft | None | data/cambium/LRMER_MidCase_15_2025start,data/cambium/LRMER_LowRECost_15_2025start,data/cambium/LRMER_95DecarbBy2035_15_2025start,data/cambium/LRMER_LowRECost_25_2025start | kg/MWh,kg/MWh,kg/MWh,kg/MWh | /lib/resources/data/cambium/LRMER_MidCase_15_2025start/RFCMc.csv,/lib/resources/data/cambium/LRMER_LowRECost_15_2025start/RFCMc.csv,/lib/resources/data/cambium/LRMER_95DecarbBy2035_15_2025start/RFCMc.csv,/lib/resources/data/cambium/LRMER_LowRECost_25_2025start/RFCMc.csv | lb/MBtu,lb/MBtu,lb/MBtu,lb/MBtu | 195.9,195.9,195.9,195.9 | 147.3,147.3,147.3,147.3 | 177.8,177.8,177.8,177.8 | LRMER_MidCase_15_2025start,LRMER_LowRECost_15_2025start,LRMER_95DecarbBy2035_15_2025start,LRMER_LowRECost_25_2025start | CO2e,CO2e,CO2e,CO2e | 200.0,200.0,200.0,200.0 | 200-300% | RFCMc | Vented Attic | None | None | None | None | None | Single-Family Detached | Single-Family Detached | Single-Family Detached | 1500-1999 | 1500-2499 | Unheated Basement | 1 Car | 1 | 1 | <8 | None | Brick | No | Natural Gas | 67F | No | 0F | None | No Exterior Use | Uninsulated | 200% Usage | AC, SEER 15 | 100% Conditioned | Central AC | Yes | None | No | Fuel Furnace, 80% AFUE | Ducted Heating | Natural Gas Fuel Furnace | None | None | None | No | None | None | None | None | 25000-29999 | 20000-39999 | 20000-39999 | 25 ACH50 | R-13 | Uninsulated | Uninsulated | Uninsulated | Unfinished, Uninsulated | None | Brick, 12-in, 3-wythe, Uninsulated | Summer = 0.7, Winter = 0.85 | MISO | 100% Incandescent | 100% Usage | 100% Usage | CR04 | None | None | None | None | None | None | None | None | None | None | None | Cooling Season, 7 days/wk | Left/Right at 15ft | 1 | East | None | 200% | 85% | G26002908 | In metro area, not/partially in principal city | None | None | No | Hour18 | 103 | EF 17.6, 100% Usage | Asphalt Shingles, Medium | Stochastic | 1 | 1 | 2018 | 31 | 12 | 15 | None | MI | Owner | 1 | High | Occupied | 1950s | 1940-59 | Natural Gas Standard | Natural Gas | Yes | Oakland Co Intl | 42.67 | -83.42 | F9 B9 L9 R9 | Single, Clear, Metal | 67.9925 | 0.13719 |  | 29.6002 | 0.059726 |  | 19.3427 | 0.039029 |  | 311.5345 | 0.6286 |  | 1955.9563 | 3.9466 |  | 0 | 0 |  | 0 | 0 |  | 1140.3395 | 2.3009 |  | 0 | 0 | 0 | 0 | 0 | 184.6348 | 0.37255 |  | 99.9372 | 1938.9582 | 3.9123 |  | 21.9803 | 0.044351 |  | 3316.3922 | 6.6917 |  | 0 | 0 | 0 | 407.3688 | 0.82197 |  | 434.0383 | 0.87578 |  | 0 | 0 | 0 | 0 | 393.0083 | 0 | 0 | 0 | 44597.5039 | 89.9867 |  | 0 | 4016.2459 | 8.1038 |  | 0 | 0 | 0 | 0 |  | 0 | 0 | 0 | 0 | 0 | 58934.8338 | 58934.8338 | 118.9158 |  | 9928.0756 | 9928.0756 | 0 | 49006.7582 | 0 | 1813.5412 | 0 | 11172.5158 | 0 | 4033.259 | 0 | 11172.5158 | 0 | 3813.8822 | 0 | 11172.5158 | 0 | 4217.9641 | 0 | 11172.5158 | 0 | 12986.057 | 15205.7748 | 14986.398 | 15390.4798
295504 | 0 | 242.131 | TRUE | 1138 | Non-CBSA East North Central | 5A | 5A | Hour18 | 2 | Cold | None | None | East North Central | East North Central | Midwest | Not in a census Place | None | None | None | Electric, 100% Usage | 70F | No | 0F | None | Double-Loaded Interior | G2600450 | G2600450, G26001900 | None | None | 20 ft^2 | Fiberglass | 10% Leakage, Uninsulated | 2 ft | None | data/cambium/LRMER_MidCase_15_2025start,data/cambium/LRMER_LowRECost_15_2025start,data/cambium/LRMER_95DecarbBy2035_15_2025start,data/cambium/LRMER_LowRECost_25_2025start | kg/MWh,kg/MWh,kg/MWh,kg/MWh | /lib/resources/data/cambium/LRMER_MidCase_15_2025start/RFCMc.csv,/lib/resources/data/cambium/LRMER_LowRECost_15_2025start/RFCMc.csv,/lib/resources/data/cambium/LRMER_95DecarbBy2035_15_2025start/RFCMc.csv,/lib/resources/data/cambium/LRMER_LowRECost_25_2025start/RFCMc.csv | lb/MBtu,lb/MBtu,lb/MBtu,lb/MBtu | 195.9,195.9,195.9,195.9 | 147.3,147.3,147.3,147.3 | 177.8,177.8,177.8,177.8 | LRMER_MidCase_15_2025start,LRMER_LowRECost_15_2025start,LRMER_95DecarbBy2035_15_2025start,LRMER_LowRECost_25_2025start | CO2e,CO2e,CO2e,CO2e | 200.0,200.0,200.0,200.0 | 400%+ | RFCMc | None | Left | None | Bottom | 8 | None | 5 to 9 Unit | Multifamily with 5+ units, 1-3 stories | Multi-Family with 5+ Units | 1000-1499 | 0-1499 | Unheated Basement | None | 2 | 2 | <8 | None | Brick | No | Electricity | 68F | No | 0F | None | No Exterior Use | Uninsulated | 100% Usage | AC, SEER 10 | 80% Conditioned | Central AC | Yes | None | No | Electric Furnace, 100% AFUE | Ducted Heating | Electricity Electric Furnace | None | None | None | No | None | None | None | None | 50000-59999 | 40000-59999 | 40000-59999 | 15 ACH50 | None | Uninsulated | Uninsulated | Uninsulated | Finished, R-19 | None | Brick, 12-in, 3-wythe, R-7 | Summer = 0.7, Winter = 0.85 | MISO | 100% Incandescent | 100% Usage | 100% Usage | CR04 | None | None | None | None | None | None | None | None | None | None | None | Cooling Season, 7 days/wk | 2 | 1 | North | None | 100% | 89% | G26001900 | In metro area, not/partially in principal city | None | None | None | Hour17 | 103 | EF 17.6, 100% Usage | Asphalt Shingles, Medium | Stochastic | 1 | 1 | 2018 | 31 | 12 | 15 | None | MI | Owner | 1 | Medium | Occupied | 1970s | 1960-79 | Electric Standard | Electricity | Yes | Lansing Capital Cit | 42.78 | -84.58 | F18 B18 L18 R18 | Single, Clear, Non-metal | 0 | 0 |  | 0 | 0 |  | 0 | 0 |  | 139.5018 | 0.41802 |  | 1430.4799 | 4.2864 |  | 0 | 0 |  | 0 | 0 |  | 272.8492 | 0.81759 |  | 0 | 11424.7895 | 0 | 0 | 1455.0979 | 156.793 | 0.46983 |  | 0 | 1465.0623 | 4.39 |  | 16.412 | 0.049178 |  | 1327.6119 | 3.9782 |  | 0 | 0 | 0 | 346.9961 | 1.0398 |  | 434.0383 | 1.3006 |  | 0 | 0 | 0 | 0 | 0 | 0 | 0 | 0 | 0 | 0 |  | 0 | 0 | 0 |  | 0 | 0 | 0 | 0 |  | 0 | 0 | 0 | 0 | 0 | 18469.6319 | 18469.6319 | 55.344 |  | 18469.6319 | 18469.6319 | 0 | 0 | 0 | 3366.1162 | 0 | 0 | 0 | 7571.968 | 0 | 0 | 0 | 7010.2841 | 0 | 0 | 0 | 7933.2072 | 0 | 0 | 0 | 3366.1162 | 7571.968 | 7010.2841 | 7933.2072
295519 | 0 | 242.131 | TRUE | 1690 | CBSA Detroit-Warren-Dearborn, MI | 5A | 5A | Hour23 | 3 | Cold | None | Standard Efficiency | East North Central | East North Central | Midwest | MI, St Clair Shores | None | None | None | Electric, 120% Usage | 75F | No | 0F | None | Not Applicable | G2600990 | G2600990, G26003005 | None | 290 Rated kWh, 120% Usage | 20 ft^2 | Fiberglass | 20% Leakage, R-4 | 2 ft | None | data/cambium/LRMER_MidCase_15_2025start,data/cambium/LRMER_LowRECost_15_2025start,data/cambium/LRMER_95DecarbBy2035_15_2025start,data/cambium/LRMER_LowRECost_25_2025start | kg/MWh,kg/MWh,kg/MWh,kg/MWh | /lib/resources/data/cambium/LRMER_MidCase_15_2025start/RFCMc.csv,/lib/resources/data/cambium/LRMER_LowRECost_15_2025start/RFCMc.csv,/lib/resources/data/cambium/LRMER_95DecarbBy2035_15_2025start/RFCMc.csv,/lib/resources/data/cambium/LRMER_LowRECost_25_2025start/RFCMc.csv | lb/MBtu,lb/MBtu,lb/MBtu,lb/MBtu | 195.9,195.9,195.9,195.9 | 147.3,147.3,147.3,147.3 | 177.8,177.8,177.8,177.8 | LRMER_MidCase_15_2025start,LRMER_LowRECost_15_2025start,LRMER_95DecarbBy2035_15_2025start,LRMER_LowRECost_25_2025start | CO2e,CO2e,CO2e,CO2e | 200.0,200.0,200.0,200.0 | 400%+ | RFCMc | Vented Attic | None | None | None | None | None | Single-Family Detached | Single-Family Detached | Single-Family Detached | 1500-1999 | 1500-2499 | Slab | None | 2 | 2 | <8 | None | Brick | No | Natural Gas | 68F | Yes | 3F | Day and Night +3h | No Exterior Use | Uninsulated | 200% Usage | AC, SEER 15 | 100% Conditioned | Central AC | Yes | None | No | Fuel Furnace, 92.5% AFUE | Ducted Heating | Natural Gas Fuel Furnace | None | None | None | No | None | None | None | None | 140000-159999 | 140000+ | 150000+ | 10 ACH50 | R-19 | None | None | None | Unfinished, Uninsulated | Uninsulated | Brick, 12-in, 3-wythe, Uninsulated | Summer = 0.7, Winter = 0.85 | MISO | 100% CFL | 100% Usage | 100% Usage | CR04 | None | None | None | None | Gas Grill | None | None | None | None | None | None | Cooling Season, 7 days/wk | Left/Right at 15ft | 2 | West | None | 200% | 85% | G26003005 | In metro area, not/partially in principal city | None | None | No | Hour18 | 103 | EF 17.6, 100% Usage | Composition Shingles | Stochastic | 1 | 1 | 2018 | 31 | 12 | 15 | None | MI | Owner | 1 | High | Occupied | 1950s | 1940-59 | Natural Gas Standard | Natural Gas | Yes | Selfridge Angb | 42.6 | -82.83 | F6 B6 L6 R6 | Double, Low-E, Non-metal, Air, M-Gain | 67.9925 | 0.13719 |  | 0 | 0 |  | 0 | 0 |  | 210.425 | 0.42459 |  | 1545.9499 | 3.1193 |  | 109.3155 | 0.22057 |  | 0 | 0 |  | 636.8434 | 1.285 |  | 0 | 0 | 0 | 0 | 0 | 46.0122 | 0.092841 |  | 0 | 620.1384 | 1.2513 |  | 21.9803 | 0.044351 |  | 3821.3537 | 7.7105 |  | 0 | 0 | 0 | 486.498 | 0.98163 |  | 434.0383 | 0.87578 |  | 0 | 0 | 0 | 0 | 0 | 0 | 773.1215 | 0 | 29080.27 | 58.6768 |  | 0 | 6934.0615 | 13.9912 |  | 0 | 0 | 0 | 0 |  | 0 | 0 | 0 | 0 | 0 | 44787.7071 | 44787.7071 | 90.3705 |  | 8000.8402 | 8000.8402 | 0 | 36787.1599 | 0 | 1448.8253 | 0 | 8386.7043 | 0 | 3236.9712 | 0 | 8386.7043 | 0 | 3067.4619 | 0 | 8386.7043 | 0 | 3363.2854 | 0 | 8386.7043 | 0 | 9835.5296 | 11623.6755 | 11454.1662 | 11749.9897
295555 | 0 | 242.131 | TRUE | 1690 | Non-CBSA East North Central | 5A | 5A | Hour23 | 4 | Cold | None | Standard Efficiency | East North Central | East North Central | Midwest | Not in a census Place | Gas, 100% Usage | EnergyStar, 100% Usage | Yes | Gas, 100% Usage | 72F | Yes | 2F | Day Setup -1h | Not Applicable | G2601170 | G2601170, G26001100 | None | None | 20 ft^2 | Fiberglass | 20% Leakage, Uninsulated | 2 ft | None | data/cambium/LRMER_MidCase_15_2025start,data/cambium/LRMER_LowRECost_15_2025start,data/cambium/LRMER_95DecarbBy2035_15_2025start,data/cambium/LRMER_LowRECost_25_2025start | kg/MWh,kg/MWh,kg/MWh,kg/MWh | /lib/resources/data/cambium/LRMER_MidCase_15_2025start/RFCMc.csv,/lib/resources/data/cambium/LRMER_LowRECost_15_2025start/RFCMc.csv,/lib/resources/data/cambium/LRMER_95DecarbBy2035_15_2025start/RFCMc.csv,/lib/resources/data/cambium/LRMER_LowRECost_25_2025start/RFCMc.csv | lb/MBtu,lb/MBtu,lb/MBtu,lb/MBtu | 195.9,195.9,195.9,195.9 | 147.3,147.3,147.3,147.3 | 177.8,177.8,177.8,177.8 | LRMER_MidCase_15_2025start,LRMER_LowRECost_15_2025start,LRMER_95DecarbBy2035_15_2025start,LRMER_LowRECost_25_2025start | CO2e,CO2e,CO2e,CO2e | 200.0,200.0,200.0,200.0 | 0-100% | RFCMc | Vented Attic | None | None | None | None | None | Single-Family Detached | Single-Family Detached | Single-Family Detached | 1500-1999 | 1500-2499 | Unheated Basement | None | 2 | 2 | <8 | None | Brick | No | Natural Gas | 72F | No | 0F | None | No Exterior Use | Uninsulated | 100% Usage | AC, SEER 10 | 80% Conditioned | Central AC | Yes | None | No | Fuel Furnace, 92.5% AFUE | Ducted Heating | Natural Gas Fuel Furnace | None | None | None | No | None | None | None | None | 20000-24999 | 20000-39999 | 20000-39999 | 30 ACH50 | R-19 | Uninsulated | Uninsulated | Uninsulated | Unfinished, Uninsulated | None | Brick, 12-in, 3-wythe, Uninsulated | Summer = 0.7, Winter = 0.85 | MISO | 100% CFL | 100% Usage | 100% Usage | CR04 | None | None | None | None | None | None | None | None | None | None | Typical Efficiency | Cooling Season, 7 days/wk | Left/Right at 15ft | 6 | South | None | 100% | 85% | G26001100 | Not/partially in metro area | None | None | No | Hour7 | 103 | EF 17.6, 100% Usage | Slate | Stochastic | 1 | 1 | 2018 | 31 | 12 | 15 | None | MI | Renter | 1 | Medium | Occupied | <1940 | <1940 | Natural Gas Standard | Natural Gas | Yes | Gratiot Community | 43.32 | -84.69 | F12 B12 L12 R12 | Double, Low-E, Non-metal, Air, M-Gain | 54.5112 | 0.10999 |  | 80.3015 | 0.16203 |  | 52.4597 | 0.10585 |  | 38.0992 | 0.076875 |  | 2220.8926 | 4.4812 |  | 0 | 0 |  | 0 | 0 |  | 1324.6812 | 2.6729 |  | 0 | 0 | 0 | 0 | 0 | 46.0122 | 0.092841 |  | 0 | 620.1384 | 1.2513 |  | 21.9803 | 0.044351 |  | 2920.1601 | 5.8922 |  | 0 | 0 | 0 | 46.0122 | 0.092841 |  | 434.0383 | 0.87578 |  | 577.0569 | 0 | 0 | 0 | 1065.8995 | 0 | 0 | 0 | 60164.2669 | 121.3965 |  | 0 | 8940.7191 | 18.0401 |  | 0 | 0 | 1348.42 | 2.7208 |  | 0 | 0 | 0 | 0 | 0 | 79955.3562 | 79955.3562 | 161.33 |  | 8436.0507 | 8436.0507 | 0 | 71519.3055 | 0 | 1544.233 | 0 | 16304.9225 | 0 | 3436.3945 | 0 | 16304.9225 | 0 | 3247.5812 | 0 | 16304.9225 | 0 | 3584.0973 | 0 | 16304.9225 | 0 | 17849.1555 | 19741.317 | 19552.5037 | 19889.0198
295557 | 0 | 242.131 | TRUE | 885 | Non-CBSA East North Central | 5A | 5A | Hour8 | 2 | Cold | None | None | East North Central | East North Central | Midwest | Not in a census Place | Electric, 100% Usage | EnergyStar, 100% Usage | Yes | Gas, 100% Usage | 75F | No | 0F | None | Not Applicable | G2600810 | G2600810, G26001003 | None | None | 20 ft^2 | Fiberglass | None | 2 ft | None | data/cambium/LRMER_MidCase_15_2025start,data/cambium/LRMER_LowRECost_15_2025start,data/cambium/LRMER_95DecarbBy2035_15_2025start,data/cambium/LRMER_LowRECost_25_2025start | kg/MWh,kg/MWh,kg/MWh,kg/MWh | /lib/resources/data/cambium/LRMER_MidCase_15_2025start/RFCMc.csv,/lib/resources/data/cambium/LRMER_LowRECost_15_2025start/RFCMc.csv,/lib/resources/data/cambium/LRMER_95DecarbBy2035_15_2025start/RFCMc.csv,/lib/resources/data/cambium/LRMER_LowRECost_25_2025start/RFCMc.csv | lb/MBtu,lb/MBtu,lb/MBtu,lb/MBtu | 195.9,195.9,195.9,195.9 | 147.3,147.3,147.3,147.3 | 177.8,177.8,177.8,177.8 | LRMER_MidCase_15_2025start,LRMER_LowRECost_15_2025start,LRMER_95DecarbBy2035_15_2025start,LRMER_LowRECost_25_2025start | CO2e,CO2e,CO2e,CO2e | 200.0,200.0,200.0,200.0 | 300-400% | RFCMc | Vented Attic | None | None | None | None | None | Single-Family Detached | Single-Family Detached | Single-Family Detached | 750-999 | 0-1499 | Unheated Basement | 1 Car | 1 | 1 | <8 | None | Brick | No | Natural Gas | 67F | Yes | 12F | Day and Night +2h | No Exterior Use | Uninsulated | 100% Usage | Room AC, EER 10.7 | 20% Conditioned | Room AC | No | None | No | Fuel Wall/Floor Furnace, 60% AFUE | Non-Ducted Heating | Natural Gas Fuel Wall/Floor Furnace | None | None | None | No | None | None | None | None | 40000-44999 | 40000-59999 | 40000-59999 | 15 ACH50 | R-38 | Uninsulated | Uninsulated | Uninsulated | Unfinished, Uninsulated | None | Brick, 12-in, 3-wythe, Uninsulated | Summer = 0.7, Winter = 0.85 | MISO | 100% LED | 100% Usage | 100% Usage | CR04 | None | EF 15.9 | None | None | None | None | None | None | None | None | Typical Efficiency | Cooling Season, 7 days/wk | Left/Right at 15ft | 1 | Southwest | None | 100% | 85% | G26001003 | In metro area, not/partially in principal city | None | None | No | Hour9 | 103 | EF 17.6, 100% Usage | Composition Shingles | Stochastic | 1 | 1 | 2018 | 31 | 12 | 15 | None | MI | Owner | 1 | Medium | Occupied | 1960s | 1960-79 | Natural Gas Standard | Natural Gas | Yes | Grand Rapids Kent C | 42.88 | -85.52 | F12 B12 L12 R12 | Double, Clear, Metal, Air | 0 | 0 |  | 275.7799 | 1.0626 |  | 16.1189 | 0.062108 |  | 0 | 0 |  | 245.0074 | 0.94404 |  | 0 | 0 |  | 0 | 0 |  | 0 | 0 |  | 0 | 0 | 0 | 0 | 0 | 24.0318 | 0.092597 |  | 16.7051 | 304.7939 | 1.1744 |  | 16.412 | 0.063237 |  | 1453.0464 | 5.5987 |  | 0 | 0 | 0 | 23.1526 | 0.08921 |  | 914.0887 | 3.5221 |  | 253.5065 | 0 | 0 | 0 | 0 | 0 | 0 | 0 | 17393.768 | 67.0201 |  | 0 | 2898.766 | 11.1693 |  | 0 | 0 | 679.6318 | 2.6187 |  | 0 | 0 | 0 | 0 | 0 | 24514.5158 | 24514.5158 | 94.4571 |  | 3542.6431 | 3542.6431 | 0 | 20972.1658 | 0 | 638.6744 | 0 | 4781.1938 | 0 | 1439.3144 | 0 | 4781.1938 | 0 | 1354.3089 | 0 | 4781.1938 | 0 | 1503.5308 | 0 | 4781.1938 | 0 | 5419.8682 | 6220.5082 | 6135.5027 | 6284.7246
295657 | 0 | 242.131 | TRUE | 1690 | CBSA Detroit-Warren-Dearborn, MI | 5A | 5A | Hour3 | 3 | Cold | None | Standard Efficiency | East North Central | East North Central | Midwest | Not in a census Place | Gas, 100% Usage | EnergyStar, 100% Usage | Yes | Electric, 100% Usage | 70F | No | 0F | None | Not Applicable | G2600990 | G2600990, G26003002 | None | 290 Rated kWh, 100% Usage | 20 ft^2 | Fiberglass | 0% Leakage, Uninsulated | 2 ft | None | data/cambium/LRMER_MidCase_15_2025start,data/cambium/LRMER_LowRECost_15_2025start,data/cambium/LRMER_95DecarbBy2035_15_2025start,data/cambium/LRMER_LowRECost_25_2025start | kg/MWh,kg/MWh,kg/MWh,kg/MWh | /lib/resources/data/cambium/LRMER_MidCase_15_2025start/RFCMc.csv,/lib/resources/data/cambium/LRMER_LowRECost_15_2025start/RFCMc.csv,/lib/resources/data/cambium/LRMER_95DecarbBy2035_15_2025start/RFCMc.csv,/lib/resources/data/cambium/LRMER_LowRECost_25_2025start/RFCMc.csv | lb/MBtu,lb/MBtu,lb/MBtu,lb/MBtu | 195.9,195.9,195.9,195.9 | 147.3,147.3,147.3,147.3 | 177.8,177.8,177.8,177.8 | LRMER_MidCase_15_2025start,LRMER_LowRECost_15_2025start,LRMER_95DecarbBy2035_15_2025start,LRMER_LowRECost_25_2025start | CO2e,CO2e,CO2e,CO2e | 200.0,200.0,200.0,200.0 | 400%+ | RFCMc | Vented Attic | None | None | None | None | None | Single-Family Detached | Single-Family Detached | Single-Family Detached | 1500-1999 | 1500-2499 | Heated Basement | 2 Car | 1 | 1 | <8 | None | Brick | No | Natural Gas | 67F | No | 0F | None | No Exterior Use | Uninsulated | 100% Usage | AC, SEER 13 | 80% Conditioned | Central AC | Yes | None | No | Fuel Furnace, 92.5% AFUE | Ducted Heating | Natural Gas Fuel Furnace | None | None | None | No | None | None | None | None | 70000-79999 | 60000-79999 | 60000-99999 | 30 ACH50 | R-30 | Uninsulated | Uninsulated | Uninsulated | Unfinished, Uninsulated | None | Brick, 12-in, 3-wythe, R-7 | Summer = 0.7, Winter = 0.85 | MISO | 100% CFL | 100% Usage | 100% Usage | CR04 | None | None | None | None | None | None | Electric | None | None | None | None | Cooling Season, 7 days/wk | Left/Right at 15ft | 1 | West | None | 100% | 85% | G26003002 | In metro area, not/partially in principal city | None | None | No | Hour7 | 103 | EF 17.6, 100% Usage | Asphalt Shingles, Medium | Stochastic | 1 | 1 | 2018 | 31 | 12 | 15 | None | MI | Owner | 1 | Medium | Occupied | 1970s | 1960-79 | Natural Gas Standard | Natural Gas | Yes | Selfridge Angb | 42.6 | -82.83 | F18 B18 L18 R18 | Double, Low-E, Non-metal, Air, M-Gain | 67.9925 | 0.13719 |  | 24.618 | 0.049673 |  | 16.1189 | 0.032524 |  | 81.7668 | 0.16499 |  | 1839.314 | 3.7113 |  | 56.5627 | 0.11413 |  | 0 | 0 |  | 669.0813 | 1.35 |  | 0 | 0 | 753.7788 | 744.6936 | 0 | 46.0122 | 0.092841 |  | 24.911 | 620.1384 | 1.2513 |  | 21.9803 | 0.044351 |  | 1658.1961 | 3.3458 |  | 0 | 0 | 0 | 339.6694 | 0.68537 |  | 434.0383 | 0.87578 |  | 0 | 0 | 0 | 0 | 327.3604 | 0 | 0 | 0 | 30534.7817 | 61.6116 |  | 0 | 2884.1124 | 5.8194 |  | 0 | 0 | 0 | 0 |  | 0 | 0 | 0 | 0 | 0 | 41145.1267 | 41145.1267 | 83.0206 |  | 7398.8722 | 7398.8722 | 0 | 33746.2545 | 0 | 1352.2115 | 0 | 7693.4727 | 0 | 3007.6191 | 0 | 7693.4727 | 0 | 2849.6578 | 0 | 7693.4727 | 0 | 3133.265 | 0 | 7693.4727 | 0 | 9045.6842 | 10701.0918 | 10543.1305 | 10826.7378
295676 | 0 | 242.131 | TRUE | 885 | Non-CBSA East North Central | 5A | 5A | Hour17 | 3 | Cold | None | Standard Efficiency, No usage | East North Central | East North Central | Midwest | In another census Place | Gas, 120% Usage | EnergyStar, 120% Usage | Yes | Electric, 120% Usage | 72F | No | 0F | None | Not Applicable | G2600370 | G2600370, G26001900 | None | None | 20 ft^2 | Fiberglass | 10% Leakage, R-4 | 2 ft | None | data/cambium/LRMER_MidCase_15_2025start,data/cambium/LRMER_LowRECost_15_2025start,data/cambium/LRMER_95DecarbBy2035_15_2025start,data/cambium/LRMER_LowRECost_25_2025start | kg/MWh,kg/MWh,kg/MWh,kg/MWh | /lib/resources/data/cambium/LRMER_MidCase_15_2025start/RFCMc.csv,/lib/resources/data/cambium/LRMER_LowRECost_15_2025start/RFCMc.csv,/lib/resources/data/cambium/LRMER_95DecarbBy2035_15_2025start/RFCMc.csv,/lib/resources/data/cambium/LRMER_LowRECost_25_2025start/RFCMc.csv | lb/MBtu,lb/MBtu,lb/MBtu,lb/MBtu | 195.9,195.9,195.9,195.9 | 147.3,147.3,147.3,147.3 | 177.8,177.8,177.8,177.8 | LRMER_MidCase_15_2025start,LRMER_LowRECost_15_2025start,LRMER_95DecarbBy2035_15_2025start,LRMER_LowRECost_25_2025start | CO2e,CO2e,CO2e,CO2e | 200.0,200.0,200.0,200.0 | 0-100% | RFCMc | Vented Attic | None | None | None | None | None | Mobile Home | Mobile Home | Mobile Home | 750-999 | 0-1499 | Ambient | None | 1 | 1 | <8 | Wood, Medium/Dark | Wood Frame | No | Natural Gas | 55F | Yes | 3F | Night +2h | No Exterior Use | Uninsulated | 200% Usage | AC, SEER 13 | 100% Conditioned | Central AC | Yes | None | No | Fuel Furnace, 80% AFUE | Ducted Heating | Natural Gas Fuel Furnace | None | None | None | No | None | None | None | None | 15000-19999 | <20000 | <20000 | 20 ACH50 | R-38 | Ceiling R-13 | None | None | Unfinished, Uninsulated | None | Wood Stud, R-19 | Summer = 0.7, Winter = 0.85 | MISO | 100% Incandescent | 100% Usage | 100% Usage | CR04 | None | None | EF 12, National Average | None | None | None | None | None | None | None | None | Cooling Season, 7 days/wk | Left/Right at 15ft | 2 | Northwest | None | 200% | 94% | G26001900 | In metro area, not/partially in principal city | None | None | No | Hour19 | 103 | EF 17.6, 100% Usage | Metal, Dark | Stochastic | 1 | 1 | 2018 | 31 | 12 | 15 | None | MI | Owner | 1 | High | Vacant | 1990s | 1980-99 | Electric Standard | Electricity | Yes | Lansing Capital Cit | 42.78 | -84.58 | F9 B9 L9 R9 | Double, Clear, Non-metal, Air | 0 | 0 |  | 0 | 0 |  | 0 | 0 |  | 198.116 | 0.76336 |  | 1027.5072 | 3.9591 |  | 0 | 0 |  | 319.7405 | 1.232 |  | 219.2172 | 0.84467 |  | 0 | 0 | 0 | 0 | 360.4774 | 0 | 0 |  | 0 | 0 | 0 |  | 21.9803 | 0.084693 |  | 0 | 0 |  | 0 | 0 | 0 | 0 | 0 |  | 434.0383 | 1.6724 |  | 0 | 0 | 0 | 0 | 0 | 0 | 0 | 0 | 8600.7567 | 33.1396 |  | 0 | 0 | 0 |  | 0 | 0 | 0 | 0 |  | 0 | 0 | 0 | 0 | 0 | 11181.8336 | 11181.8336 | 43.0848 |  | 2581.0769 | 2581.0769 | 0 | 8600.7567 | 0 | 470.8411 | 0 | 1960.8068 | 0 | 1041.8314 | 0 | 1960.8068 | 0 | 996.3878 | 0 | 1960.8068 | 0 | 1083.0529 | 0 | 1960.8068 | 0 | 2431.6479 | 3002.6382 | 2957.1945 | 3043.8597
295687 | 0 | 242.131 | TRUE | 853 | CBSA Detroit-Warren-Dearborn, MI | 5A | 5A | Hour19 | 2 | Cold | None | Standard Efficiency | East North Central | East North Central | Midwest | MI, Detroit | Gas, 100% Usage | EnergyStar, 100% Usage | Yes | Electric, 100% Usage | 70F | No | 0F | None | Double-Loaded Interior | G2601630 | G2601630, G26003209 | None | None | 20 ft^2 | Fiberglass | 30% Leakage, R-4 | 2 ft | None | data/cambium/LRMER_MidCase_15_2025start,data/cambium/LRMER_LowRECost_15_2025start,data/cambium/LRMER_95DecarbBy2035_15_2025start,data/cambium/LRMER_LowRECost_25_2025start | kg/MWh,kg/MWh,kg/MWh,kg/MWh | /lib/resources/data/cambium/LRMER_MidCase_15_2025start/RFCMc.csv,/lib/resources/data/cambium/LRMER_LowRECost_15_2025start/RFCMc.csv,/lib/resources/data/cambium/LRMER_95DecarbBy2035_15_2025start/RFCMc.csv,/lib/resources/data/cambium/LRMER_LowRECost_25_2025start/RFCMc.csv | lb/MBtu,lb/MBtu,lb/MBtu,lb/MBtu | 195.9,195.9,195.9,195.9 | 147.3,147.3,147.3,147.3 | 177.8,177.8,177.8,177.8 | LRMER_MidCase_15_2025start,LRMER_LowRECost_15_2025start,LRMER_95DecarbBy2035_15_2025start,LRMER_LowRECost_25_2025start | CO2e,CO2e,CO2e,CO2e | 200.0,200.0,200.0,200.0 | 0-100% | RFCMc | None | Right | None | Bottom | 2 | None | 2 Unit | Multifamily with 2-4 Units | Multi-Family with 2 - 4 Units | 750-999 | 0-1499 | Slab | None | 1 | 1 | <8 | Brick, Medium/Dark | Wood Frame | No | Natural Gas | 72F | Yes | 3F | Night -2h | No Exterior Use | Uninsulated | 100% Usage | AC, SEER 15 | 80% Conditioned | Central AC | Yes | None | No | Fuel Furnace, 80% AFUE | Ducted Heating | Natural Gas Fuel Furnace | None | None | None | No | None | None | None | None | <10000 | <20000 | <20000 | 50 ACH50 | None | None | None | None | Finished, R-30 | Uninsulated | Wood Stud, Uninsulated | Summer = 0.7, Winter = 0.85 | MISO | 100% Incandescent | 100% Usage | 100% Usage | CR04 | None | None | EF 12, National Average | None | None | None | None | None | None | None | None | Cooling Season, 7 days/wk | 27 | 1 | Northeast | None | 100% | 96% | G26003209 | In metro area, principal city | None | None | None | Hour18 | 103 | EF 15.9, 100% Usage | Wood Shingles | Stochastic | 1 | 1 | 2018 | 31 | 12 | 15 | None | MI | Renter | 1 | Medium | Occupied | 1940s | 1940-59 | Natural Gas Standard | Natural Gas | Yes | Detroit Metropolita | 42.22 | -83.35 | F12 B12 L12 R12 | Double, Low-E, Non-metal, Air, M-Gain | 67.9925 | 0.27181 |  | 25.7903 | 0.1031 |  | 16.9981 | 0.067953 |  | 114.5908 | 0.45809 |  | 1570.2748 | 6.2774 |  | 0 | 0 |  | 319.7405 | 1.2782 |  | 881.8508 | 3.5253 |  | 0 | 0 | 0 | 0 | 0 | 142.7256 | 0.57057 |  | 0 | 1220.3479 | 4.8785 |  | 16.412 | 0.065609 |  | 1328.1981 | 5.3097 |  | 0 | 0 | 0 | 346.9961 | 1.3872 |  | 480.0504 | 1.9191 |  | 0 | 0 | 0 | 0 | 344.0654 | 0 | 0 | 0 | 34820.0669 | 139.1986 |  | 0 | 2876.7856 | 11.5004 |  | 0 | 0 | 0 | 0 |  | 0 | 0 | 0 | 0 | 0 | 44572.5929 | 44572.5929 | 178.1859 |  | 6531.968 | 6531.968 | 0 | 38040.6249 | 0 | 1196.1158 | 0 | 8672.5097 | 0 | 2659.3263 | 0 | 8672.5097 | 0 | 2510.8583 | 0 | 8672.5097 | 0 | 2786.0083 | 0 | 8672.5097 | 0 | 9868.6255 | 11331.836 | 11183.368 | 11458.518
295725 | 0 | 242.131 | TRUE | 1675 | Non-CBSA East North Central | 5A | 5A | Hour3 | 3 | Cold | None | Standard Efficiency | East North Central | East North Central | Midwest | Not in a census Place | Electric, 100% Usage | EnergyStar, 100% Usage | Yes | Electric, 100% Usage | 72F | No | 0F | None | Not Applicable | G2600370 | G2600370, G26001900 | None | None | 20 ft^2 | Fiberglass | None | 2 ft | None | data/cambium/LRMER_MidCase_15_2025start,data/cambium/LRMER_LowRECost_15_2025start,data/cambium/LRMER_95DecarbBy2035_15_2025start,data/cambium/LRMER_LowRECost_25_2025start | kg/MWh,kg/MWh,kg/MWh,kg/MWh | /lib/resources/data/cambium/LRMER_MidCase_15_2025start/RFCMc.csv,/lib/resources/data/cambium/LRMER_LowRECost_15_2025start/RFCMc.csv,/lib/resources/data/cambium/LRMER_95DecarbBy2035_15_2025start/RFCMc.csv,/lib/resources/data/cambium/LRMER_LowRECost_25_2025start/RFCMc.csv | lb/MBtu,lb/MBtu,lb/MBtu,lb/MBtu | 195.9,195.9,195.9,195.9 | 147.3,147.3,147.3,147.3 | 177.8,177.8,177.8,177.8 | LRMER_MidCase_15_2025start,LRMER_LowRECost_15_2025start,LRMER_95DecarbBy2035_15_2025start,LRMER_LowRECost_25_2025start | CO2e,CO2e,CO2e,CO2e | 200.0,200.0,200.0,200.0 | 150-200% | RFCMc | Vented Attic | None | Middle | None | None | 12 | Single-Family Attached | Single-Family Attached | Single-Family Attached | 1500-1999 | 1500-2499 | Unvented Crawlspace | None | 1 | 1 | <8 | None | Brick | No | Natural Gas | 70F | No | 0F | None | No Exterior Use | Uninsulated | 100% Usage | Room AC, EER 10.7 | 20% Conditioned | Room AC | No | None | No | Fuel Boiler, 80% AFUE | Non-Ducted Heating | Natural Gas Fuel Boiler | None | None | None | No | None | None | None | None | 30000-34999 | 20000-39999 | 20000-39999 | 10 ACH50 | R-38 | Uninsulated | Wall R-10, Exterior | R-10, Exterior | Unfinished, Uninsulated | None | Brick, 12-in, 3-wythe, R-11 | Summer = 0.7, Winter = 0.85 | MISO | 100% Incandescent | 100% Usage | 100% Usage | CR04 | None | None | None | None | None | None | None | None | None | None | None | Cooling Season, 7 days/wk | 27 | 3 | Northwest | None | 100% | 104% | G26001900 | In metro area, not/partially in principal city | None | None | No | Hour13 | 103 | EF 17.6, 100% Usage | Composition Shingles | Stochastic | 1 | 1 | 2018 | 31 | 12 | 15 | None | MI | Owner | 1 | Medium | Occupied | 1980s | 1980-99 | Natural Gas Standard | Natural Gas | Yes | Lansing Capital Cit | 42.78 | -84.58 | F9 B9 L9 R9 | Double, Low-E, Non-metal, Air, M-Gain | 67.9925 | 0.13842 |  | 450.1572 | 0.91644 |  | 26.3764 | 0.053698 |  | 0 | 0 |  | 272.8492 | 0.55547 |  | 0 | 0 |  | 0 | 0 |  | 105.2125 | 0.21419 |  | 0 | 0 | 0 | 0 | 0 | 183.7556 | 0.37409 |  | 0 | 1926.0631 | 3.9211 |  | 21.9803 | 0.044748 |  | 2156.4169 | 4.3901 |  | 0 | 0 | 0 | 431.9868 | 0.87945 |  | 434.0383 | 0.88362 |  | 0 | 0 | 0 | 0 | 0 | 0 | 0 | 0 | 9172.5383 | 18.6736 |  | 0 | 4676.242 | 9.52 |  | 0 | 0 | 0 | 0 |  | 0 | 0 | 0 | 0 | 0 | 19925.3159 | 19925.3159 | 40.5644 |  | 6076.5356 | 6076.5356 | 0 | 13848.7803 | 0 | 1087.0201 | 0 | 3157.2537 | 0 | 2449.2605 | 0 | 3157.2537 | 0 | 2307.0529 | 0 | 3157.2537 | 0 | 2566.4347 | 0 | 3157.2537 | 0 | 4244.2738 | 5606.5142 | 5464.3066 | 5723.6884
295729 | 0 | 242.131 | TRUE | 3301 | CBSA Detroit-Warren-Dearborn, MI | 5A | 5A | Hour20 | 4 | Cold | None | Standard Efficiency | East North Central | East North Central | Midwest | Not in a census Place | Gas, 120% Usage | Standard, 120% Usage | Yes | Electric, 120% Usage | 75F | Yes | 2F | Night Setback +4h | Not Applicable | G2600930 | G2600930, G26002800 | None | 318 Rated kWh, 120% Usage | 20 ft^2 | Fiberglass | 30% Leakage, R-6 | 2 ft | None | data/cambium/LRMER_MidCase_15_2025start,data/cambium/LRMER_LowRECost_15_2025start,data/cambium/LRMER_95DecarbBy2035_15_2025start,data/cambium/LRMER_LowRECost_25_2025start | kg/MWh,kg/MWh,kg/MWh,kg/MWh | /lib/resources/data/cambium/LRMER_MidCase_15_2025start/RFCMc.csv,/lib/resources/data/cambium/LRMER_LowRECost_15_2025start/RFCMc.csv,/lib/resources/data/cambium/LRMER_95DecarbBy2035_15_2025start/RFCMc.csv,/lib/resources/data/cambium/LRMER_LowRECost_25_2025start/RFCMc.csv | lb/MBtu,lb/MBtu,lb/MBtu,lb/MBtu | 195.9,195.9,195.9,195.9 | 147.3,147.3,147.3,147.3 | 177.8,177.8,177.8,177.8 | LRMER_MidCase_15_2025start,LRMER_LowRECost_15_2025start,LRMER_95DecarbBy2035_15_2025start,LRMER_LowRECost_25_2025start | CO2e,CO2e,CO2e,CO2e | 200.0,200.0,200.0,200.0 | 400%+ | RFCMc | Vented Attic | None | None | None | None | None | Single-Family Detached | Single-Family Detached | Single-Family Detached | 3000-3999 | 2500-3999 | Unheated Basement | 2 Car | 2 | 2 | <8 | Vinyl, Light | Brick | No | Natural Gas | 70F | Yes | 3F | Night -4h | No Exterior Use | Uninsulated | 200% Usage | AC, SEER 13 | 100% Conditioned | Central AC | Yes | None | No | Fuel Wall/Floor Furnace, 68% AFUE | Non-Ducted Heating | Natural Gas Fuel Wall/Floor Furnace | None | None | None | No | None | None | None | None | 80000-99999 | 80000-99999 | 60000-99999 | 5 ACH50 | R-38 | Uninsulated | Uninsulated | Uninsulated | Unfinished, Uninsulated | None | Brick, 12-in, 3-wythe, R-11 | Summer = 0.7, Winter = 0.85 | MISO | 100% LED | 100% Usage | 100% Usage | CR04 | None | None | None | Gas Fireplace | None | None | None | None | None | None | None | Cooling Season, 7 days/wk | Left/Right at 15ft | 2 | East | None | 200% | 85% | G26002800 | In metro area, not/partially in principal city | None | None | No | Hour2 | 103 | EF 15.9, 100% Usage | Asphalt Shingles, Medium | Stochastic | 1 | 1 | 2018 | 31 | 12 | 15 | None | MI | Owner | 1 | High | Occupied | 2000s | 2000-09 | Natural Gas Standard | Natural Gas | Yes | Livingston Co | 42.63 | -83.98 | F12 B12 L12 R12 | Double, Clear, Metal, Air | 67.9925 | 0.070238 |  | 81.7668 | 0.084467 |  | 34.2893 | 0.035422 |  | 723.8855 | 0.74779 |  | 2393.5114 | 2.4725 |  | 117.2284 | 0.1211 |  | 0 | 0 |  | 0 | 0 |  | 0 | 0 | 0 | 0 | 0 | 44.2537 | 0.045715 |  | 16.7051 | 811.5138 | 0.83831 |  | 21.9803 | 0.022706 |  | 4642.8319 | 4.7961 |  | 0 | 0 | 0 | 486.498 | 0.50256 |  | 480.0504 | 0.4959 |  | 0 | 0 | 0 | 0 | 1087.0006 | 1944.8196 | 0 | 0 | 37617.1372 | 38.8593 |  | 0 | 7525.4789 | 7.774 |  | 0 | 0 | 0 | 0 |  | 0 | 0 | 0 | 0 | 0 | 58097.2366 | 58097.2366 | 60.0156 |  | 9922.8003 | 9922.8003 | 0 | 48174.4363 | 0 | 1809.5968 | 0 | 10982.8003 | 0 | 4025.958 | 0 | 10982.8003 | 0 | 3840.4659 | 0 | 10982.8003 | 0 | 4164.437 | 0 | 10982.8003 | 0 | 12792.3971 | 15008.7583 | 14823.2662 | 15147.2373
295768 | 0 | 242.131 | TRUE | 2176 | Non-CBSA East North Central | 5A | 5A | Hour8 | 5 | Cold | None | Standard Efficiency | East North Central | East North Central | Midwest | Not in a census Place | Electric, 100% Usage | EnergyStar, 100% Usage | Yes | Electric, 100% Usage | 75F | Yes | 2F | Day and Night Setup -2h | Not Applicable | G2600750 | G2600750, G26002600 | None | 290 Rated kWh, 100% Usage | 20 ft^2 | Fiberglass | None | 2 ft | None | data/cambium/LRMER_MidCase_15_2025start,data/cambium/LRMER_LowRECost_15_2025start,data/cambium/LRMER_95DecarbBy2035_15_2025start,data/cambium/LRMER_LowRECost_25_2025start | kg/MWh,kg/MWh,kg/MWh,kg/MWh | /lib/resources/data/cambium/LRMER_MidCase_15_2025start/RFCMc.csv,/lib/resources/data/cambium/LRMER_LowRECost_15_2025start/RFCMc.csv,/lib/resources/data/cambium/LRMER_95DecarbBy2035_15_2025start/RFCMc.csv,/lib/resources/data/cambium/LRMER_LowRECost_25_2025start/RFCMc.csv | lb/MBtu,lb/MBtu,lb/MBtu,lb/MBtu | 195.9,195.9,195.9,195.9 | 147.3,147.3,147.3,147.3 | 177.8,177.8,177.8,177.8 | LRMER_MidCase_15_2025start,LRMER_LowRECost_15_2025start,LRMER_95DecarbBy2035_15_2025start,LRMER_LowRECost_25_2025start | CO2e,CO2e,CO2e,CO2e | 200.0,200.0,200.0,200.0 | 200-300% | RFCMc | Vented Attic | None | None | None | None | None | Single-Family Detached | Single-Family Detached | Single-Family Detached | 2000-2499 | 1500-2499 | Slab | 2 Car | 1 | 1 | <8 | None | Brick | No | Natural Gas | 70F | No | 0F | None | No Exterior Use | Uninsulated | 100% Usage | None | None | None | No | None | No | Fuel Wall/Floor Furnace, 68% AFUE | Non-Ducted Heating | Natural Gas Fuel Wall/Floor Furnace | None | None | None | No | None | None | None | None | 80000-99999 | 80000-99999 | 60000-99999 | 8 ACH50 | R-49 | None | None | None | Unfinished, Uninsulated | 2ft R10 Under, Horizontal | Brick, 12-in, 3-wythe, R-11 | Summer = 0.7, Winter = 0.85 | MISO | 100% Incandescent | 100% Usage | 100% Usage | CR04 | None | None | None | None | None | None | None | None | None | None | None | Cooling Season, 7 days/wk | Left/Right at 15ft | 7 | East | None | 100% | 85% | G26002600 | In metro area, not/partially in principal city | None | None | No | Hour6 | 103 | EF 17.6, 100% Usage | Composition Shingles | Stochastic | 1 | 1 | 2018 | 31 | 12 | 15 | None | MI | Owner | 1 | Medium | Occupied | 1990s | 1980-99 | Natural Gas Standard | Natural Gas | Yes | Jackson Co Reynolds | 42.26 | -84.46 | F9 B9 L9 R9 | Double, Low-E, Non-metal, Air, M-Gain | 67.9925 | 0.10655 |  | 1021.9388 | 1.6015 |  | 59.7865 | 0.093691 |  | 0 | 0 |  | 0 | 0 |  | 264.3501 | 0.41426 |  | 0 | 0 |  | 0 | 0 |  | 0 | 0 | 0 | 0 | 0 | 208.6666 | 0.327 |  | 99.9372 | 2355.9983 | 3.6921 |  | 27.2556 | 0.042712 |  | 3296.4634 | 5.1659 |  | 0 | 0 | 0 | 735.0222 | 1.1519 |  | 434.0383 | 0.68018 |  | 0 | 0 | 0 | 0 | 0 | 0 | 0 | 0 | 16735.2373 | 26.2257 |  | 0 | 10120.3302 | 15.8595 |  | 0 | 0 | 0 | 0 |  | 0 | 0 | 0 | 0 | 0 | 35427.6032 | 35427.6032 | 55.5184 |  | 8572.0357 | 8572.0357 | 0 | 26855.5675 | 0 | 1525.9183 | 0 | 6122.5009 | 0 | 3445.3983 | 0 | 6122.5009 | 0 | 3243.8681 | 0 | 6122.5009 | 0 | 3611.2806 | 0 | 6122.5009 | 0 | 7648.4192 | 9567.8992 | 9366.369 | 9733.7815
295781 | 0 | 242.131 | TRUE | 1690 | Non-CBSA East North Central | 5A | 5A | Hour15 | 3 | Cold | None | Standard Efficiency | East North Central | East North Central | Midwest | Not in a census Place | Electric, 100% Usage | EnergyStar, 100% Usage | Yes | Gas, 100% Usage | 72F | No | 0F | None | Not Applicable | G2600490 | G2600490, G26001701 | None | None | 20 ft^2 | Fiberglass | 0% Leakage, Uninsulated | 2 ft | None | data/cambium/LRMER_MidCase_15_2025start,data/cambium/LRMER_LowRECost_15_2025start,data/cambium/LRMER_95DecarbBy2035_15_2025start,data/cambium/LRMER_LowRECost_25_2025start | kg/MWh,kg/MWh,kg/MWh,kg/MWh | /lib/resources/data/cambium/LRMER_MidCase_15_2025start/RFCMc.csv,/lib/resources/data/cambium/LRMER_LowRECost_15_2025start/RFCMc.csv,/lib/resources/data/cambium/LRMER_95DecarbBy2035_15_2025start/RFCMc.csv,/lib/resources/data/cambium/LRMER_LowRECost_25_2025start/RFCMc.csv | lb/MBtu,lb/MBtu,lb/MBtu,lb/MBtu | 195.9,195.9,195.9,195.9 | 147.3,147.3,147.3,147.3 | 177.8,177.8,177.8,177.8 | LRMER_MidCase_15_2025start,LRMER_LowRECost_15_2025start,LRMER_95DecarbBy2035_15_2025start,LRMER_LowRECost_25_2025start | CO2e,CO2e,CO2e,CO2e | 200.0,200.0,200.0,200.0 | 400%+ | RFCMc | Vented Attic | None | None | None | None | None | Single-Family Detached | Single-Family Detached | Single-Family Detached | 1500-1999 | 1500-2499 | Heated Basement | None | 2 | 2 | <8 | None | Brick | No | Natural Gas | 68F | No | 0F | None | No Exterior Use | Uninsulated | 100% Usage | AC, SEER 13 | 100% Conditioned | Central AC | Yes | None | No | Fuel Furnace, 80% AFUE | Ducted Heating | Natural Gas Fuel Furnace | None | None | None | No | None | None | None | None | 80000-99999 | 80000-99999 | 60000-99999 | 25 ACH50 | R-7 | Uninsulated | Uninsulated | Uninsulated | Unfinished, Uninsulated | None | Brick, 12-in, 3-wythe, R-7 | Summer = 0.7, Winter = 0.85 | MISO | 100% CFL | 100% Usage | 100% Usage | CR04 | None | None | None | None | None | None | None | None | None | None | None | Cooling Season, 7 days/wk | Left/Right at 15ft | 2 | South | None | 100% | 85% | G26001701 | In metro area, not/partially in principal city | None | None | No | Hour17 | 103 | EF 6.7, 100% Usage | Composition Shingles | Stochastic | 1 | 1 | 2018 | 31 | 12 | 15 | None | MI | Owner | 1 | Medium | Occupied | 1970s | 1960-79 | Natural Gas Standard | Natural Gas | Yes | Flint Bishop Intl | 42.97 | -83.75 | F18 B18 L18 R18 | Double, Clear, Non-metal, Air | 67.9925 | 0.13719 |  | 400.042 | 0.80719 |  | 23.4457 | 0.047308 |  | 178.1872 | 0.35954 |  | 2148.7971 | 4.3357 |  | 0 | 0 |  | 0 | 0 |  | 1124.2206 | 2.2684 |  | 0 | 0 | 0 | 0 | 0 | 46.0122 | 0.092841 |  | 0 | 620.1384 | 1.2513 |  | 21.9803 | 0.044351 |  | 1910.5303 | 3.855 |  | 0 | 0 | 0 | 27.8418 | 0.056178 |  | 1356.0398 | 2.7362 |  | 0 | 0 | 0 | 0 | 0 | 0 | 0 | 0 | 44275.1258 | 89.3362 |  | 0 | 4251.8751 | 8.5792 |  | 0 | 0 | 813.5653 | 1.6416 |  | 0 | 0 | 0 | 0 | 0 | 57266.0871 | 57266.0871 | 115.5487 |  | 7925.5209 | 7925.5209 | 0 | 49340.5661 | 0 | 1434.2101 | 0 | 11248.6213 | 0 | 3197.1009 | 0 | 11248.6213 | 0 | 3039.6409 | 0 | 11248.6213 | 0 | 3317.3047 | 0 | 11248.6213 | 0 | 12682.8314 | 14445.7222 | 14288.2622 | 14565.926
295808 | 0 | 242.131 | TRUE | 1220 | Non-CBSA East North Central | 6A | 6A | Hour11 | 3 | Cold | None | None | East North Central | East North Central | Midwest | Not in a census Place | Electric, 100% Usage | Standard, 100% Usage | Yes | Electric, 100% Usage | 68F | Yes | 2F | Night Setback +4h | Not Applicable | G2600290 | G2600290, G26000400 | None | 290 Rated kWh, 100% Usage | 20 ft^2 | Fiberglass | 0% Leakage, Uninsulated | 2 ft | None | data/cambium/LRMER_MidCase_15_2025start,data/cambium/LRMER_LowRECost_15_2025start,data/cambium/LRMER_95DecarbBy2035_15_2025start,data/cambium/LRMER_LowRECost_25_2025start | kg/MWh,kg/MWh,kg/MWh,kg/MWh | /lib/resources/data/cambium/LRMER_MidCase_15_2025start/RFCMc.csv,/lib/resources/data/cambium/LRMER_LowRECost_15_2025start/RFCMc.csv,/lib/resources/data/cambium/LRMER_95DecarbBy2035_15_2025start/RFCMc.csv,/lib/resources/data/cambium/LRMER_LowRECost_25_2025start/RFCMc.csv | lb/MBtu,lb/MBtu,lb/MBtu,lb/MBtu | 195.9,195.9,195.9,195.9 | 147.3,147.3,147.3,147.3 | 177.8,177.8,177.8,177.8 | LRMER_MidCase_15_2025start,LRMER_LowRECost_15_2025start,LRMER_95DecarbBy2035_15_2025start,LRMER_LowRECost_25_2025start | CO2e,CO2e,CO2e,CO2e | 200.0,200.0,200.0,200.0 | 200-300% | RFCMc | Vented Attic | None | None | None | None | None | Single-Family Detached | Single-Family Detached | Single-Family Detached | 1000-1499 | 0-1499 | Heated Basement | None | 1 | 1 | <8 | None | Brick | No | Other Fuel | 68F | Yes | 6F | Night -2h | No Exterior Use | Uninsulated | 100% Usage | AC, SEER 13 | 100% Conditioned | Central AC | Yes | None | No | Other | Ducted Heating | None | None | None | None | No | None | None | None | None | 25000-29999 | 20000-39999 | 20000-39999 | 20 ACH50 | R-19 | Uninsulated | Uninsulated | Uninsulated | Unfinished, Uninsulated | None | Brick, 12-in, 3-wythe, Uninsulated | Summer = 0.7, Winter = 0.85 | MISO | 100% LED | 100% Usage | 100% Usage | CR04 | None | EF 17.6 | EF 12, National Average | None | None | None | None | None | None | None | None | Cooling Season, 7 days/wk | Left/Right at 15ft | 1 | North | None | 100% | 85% | G26000400 | Not/partially in metro area | None | None | No | Hour19 | 103 | EF 19.9, 100% Usage | Composition Shingles | Stochastic | 1 | 1 | 2018 | 31 | 12 | 15 | None | MI | Renter | 1 | Medium | Occupied | 1960s | 1960-79 | Propane Standard | Propane | Yes | Charlevoix Muni | 45.31 | -85.27 | F18 B18 L18 R18 | Single, Clear, Metal | 0 | 0 |  | 525.7695 | 1.4696 |  | 19.6358 | 0.054884 |  | 574.4193 | 1.6055 |  | 1833.1595 | 5.1238 |  | 56.5627 | 0.1581 |  | 319.7405 | 0.8937 |  | 0 | 0 |  | 0 | 0 | 0 | 0 | 0 | 26.9625 | 0.075363 |  | 0 | 375.131 | 1.0485 |  | 21.9803 | 0.061437 |  | 1538.33 | 4.2998 |  | 0 | 0 | 0 | 339.6694 | 0.9494 |  | 834.0803 | 2.3313 |  | 0 | 0 | 0 | 0 | 0 | 0 | 0 | 0 | 0 | 0 |  | 0 | 0 | 0 |  | 0 | 0 | 0 | 0 |  | 0 | 0 | 0 | 3543.8154 | 0 | 10008.9632 | 10008.9632 | 27.9759 |  | 6464.8547 | 6464.8547 | 0 | 0 | 3543.8154 | 1191.2424 | 0 | 0 | 975.2386 | 2627.749 | 0 | 0 | 975.2386 | 2514.5764 | 0 | 0 | 975.2386 | 2724.6373 | 0 | 0 | 975.2386 | 2166.481 | 3602.9876 | 3489.815 | 3699.8759
295833 | 0 | 242.131 | TRUE | 885 | Non-CBSA East North Central | 6A | 6A | Hour7 | 2 | Cold | None | None | East North Central | East North Central | Midwest | Not in a census Place | Electric, 100% Usage | Standard, 100% Usage | Yes | Electric, 100% Usage | 70F | No | 0F | None | Not Applicable | G2600350 | G2600350, G26001200 | None | None | 20 ft^2 | Fiberglass | 10% Leakage, R-4 | 2 ft | None | data/cambium/LRMER_MidCase_15_2025start,data/cambium/LRMER_LowRECost_15_2025start,data/cambium/LRMER_95DecarbBy2035_15_2025start,data/cambium/LRMER_LowRECost_25_2025start | kg/MWh,kg/MWh,kg/MWh,kg/MWh | /lib/resources/data/cambium/LRMER_MidCase_15_2025start/RFCMc.csv,/lib/resources/data/cambium/LRMER_LowRECost_15_2025start/RFCMc.csv,/lib/resources/data/cambium/LRMER_95DecarbBy2035_15_2025start/RFCMc.csv,/lib/resources/data/cambium/LRMER_LowRECost_25_2025start/RFCMc.csv | lb/MBtu,lb/MBtu,lb/MBtu,lb/MBtu | 195.9,195.9,195.9,195.9 | 147.3,147.3,147.3,147.3 | 177.8,177.8,177.8,177.8 | LRMER_MidCase_15_2025start,LRMER_LowRECost_15_2025start,LRMER_95DecarbBy2035_15_2025start,LRMER_LowRECost_25_2025start | CO2e,CO2e,CO2e,CO2e | 200.0,200.0,200.0,200.0 | 400%+ | RFCMc | Vented Attic | None | None | None | None | None | Mobile Home | Mobile Home | Mobile Home | 750-999 | 0-1499 | Ambient | None | 1 | 1 | <8 | Vinyl, Light | Wood Frame | No | Natural Gas | 70F | Yes | 3F | Day and Night -1h | No Exterior Use | Uninsulated | 100% Usage | None | None | None | Yes | None | No | Fuel Furnace, 80% AFUE | Ducted Heating | Natural Gas Fuel Furnace | None | None | None | No | None | None | None | None | 70000-79999 | 60000-79999 | 60000-99999 | 10 ACH50 | R-30 | Uninsulated | None | None | Unfinished, Uninsulated | None | Wood Stud, R-11 | Summer = 0.7, Winter = 0.85 | MISO | 100% Incandescent | 100% Usage | 100% Usage | CR04 | None | None | None | None | None | None | None | None | None | None | None | Cooling Season, 7 days/wk | Left/Right at 15ft | 1 | East | None | 100% | 94% | G26001200 | Not/partially in metro area | None | None | No | Hour17 | 103 | EF 17.6, 100% Usage | Metal, Dark | Stochastic | 1 | 1 | 2018 | 31 | 12 | 15 | None | MI | Owner | 1 | Medium | Occupied | 1980s | 1980-99 | Natural Gas Standard | Natural Gas | Yes | Mount Pleasant Muni | 43.62 | -84.73 | F9 B9 L9 R9 | Single, Clear, Non-metal | 0 | 0 |  | 525.7695 | 2.0258 |  | 19.6358 | 0.075659 |  | 0 | 0 |  | 0 | 0 |  | 0 | 0 |  | 0 | 0 |  | 505.8407 | 1.9491 |  | 0 | 0 | 0 | 0 | 0 | 144.191 | 0.55558 |  | 0 | 1247.8966 | 4.8083 |  | 16.412 | 0.063237 |  | 1606.9087 | 6.1916 |  | 0 | 0 | 0 | 339.6694 | 1.3088 |  | 434.0383 | 1.6724 |  | 0 | 0 | 0 | 0 | 0 | 0 | 0 | 0 | 19909.197 | 76.7123 |  | 0 | 2862.4251 | 11.0292 |  | 0 | 0 | 0 | 0 |  | 0 | 0 | 0 | 0 | 0 | 27611.6909 | 27611.6909 | 106.3908 |  | 4840.0687 | 4840.0687 | 0 | 22771.6221 | 0 | 851.0758 | 0 | 5191.4695 | 0 | 1934.5275 | 0 | 5191.4695 | 0 | 1819.9691 | 0 | 5191.4695 | 0 | 2021.961 | 0 | 5191.4695 | 0 | 6042.5453 | 7125.9969 | 7011.4385 | 7213.4305
295837 | 0 | 242.131 | TRUE | 3301 | Non-CBSA East North Central | 5A | 5A | Hour21 | 4 | Cold | None | None | East North Central | East North Central | Midwest | In another census Place | Electric, 100% Usage | Standard, 100% Usage | Yes | Electric, 100% Usage | 68F | No | 0F | None | Not Applicable | G2600650 | G2600650, G26001801 | None | None | 20 ft^2 | Fiberglass | 0% Leakage, Uninsulated | 2 ft | None | data/cambium/LRMER_MidCase_15_2025start,data/cambium/LRMER_LowRECost_15_2025start,data/cambium/LRMER_95DecarbBy2035_15_2025start,data/cambium/LRMER_LowRECost_25_2025start | kg/MWh,kg/MWh,kg/MWh,kg/MWh | /lib/resources/data/cambium/LRMER_MidCase_15_2025start/RFCMc.csv,/lib/resources/data/cambium/LRMER_LowRECost_15_2025start/RFCMc.csv,/lib/resources/data/cambium/LRMER_95DecarbBy2035_15_2025start/RFCMc.csv,/lib/resources/data/cambium/LRMER_LowRECost_25_2025start/RFCMc.csv | lb/MBtu,lb/MBtu,lb/MBtu,lb/MBtu | 195.9,195.9,195.9,195.9 | 147.3,147.3,147.3,147.3 | 177.8,177.8,177.8,177.8 | LRMER_MidCase_15_2025start,LRMER_LowRECost_15_2025start,LRMER_95DecarbBy2035_15_2025start,LRMER_LowRECost_25_2025start | CO2e,CO2e,CO2e,CO2e | 200.0,200.0,200.0,200.0 | 400%+ | RFCMc | Vented Attic | None | None | None | None | None | Single-Family Detached | Single-Family Detached | Single-Family Detached | 3000-3999 | 2500-3999 | Heated Basement | 2 Car | 1 | 1 | <8 | None | Brick | No | Fuel Oil | 68F | No | 0F | None | No Exterior Use | Uninsulated | 100% Usage | AC, SEER 15 | 100% Conditioned | Central AC | Yes | None | No | Fuel Furnace, 80% AFUE | Ducted Heating | Fuel Oil Fuel Furnace | None | None | None | No | None | None | None | None | 180000-199999 | 140000+ | 150000+ | 15 ACH50 | R-19 | Uninsulated | Uninsulated | Uninsulated | Unfinished, Uninsulated | None | Brick, 12-in, 3-wythe, R-7 | Summer = 0.7, Winter = 0.85 | MISO | 100% Incandescent | 100% Usage | 100% Usage | CR04 | None | EF 17.6 | None | None | None | None | None | None | None | None | None | Cooling Season, 7 days/wk | Left/Right at 15ft | 4 | Northwest | None | 100% | 85% | G26001801 | In metro area, not/partially in principal city | None | None | No | Hour15 | 103 | EF 17.6, 100% Usage | Composition Shingles | Stochastic | 1 | 1 | 2018 | 31 | 12 | 15 | None | MI | Owner | 1 | Medium | Occupied | 1970s | 1960-79 | Electric Heat Pump, 80 gal | Electricity | Yes | Mason Jewett Fld | 42.57 | -84.42 | F30 B30 L30 R30 | Single, Clear, Non-metal | 0 | 0 |  | 1237.053 | 1.2779 |  | 46.3052 | 0.047834 |  | 890.643 | 0.92005 |  | 3567.8472 | 3.6857 |  | 0 | 0 |  | 0 | 0 |  | 1120.1176 | 1.1571 |  | 0 | 0 | 0 | 0 | 1568.2233 | 264.9362 | 0.27368 |  | 99.9372 | 3321.6675 | 3.4313 |  | 21.9803 | 0.022706 |  | 2826.3774 | 2.9197 |  | 0 | 0 | 0 | 537.1993 | 0.55494 |  | 868.0765 | 0.89674 |  | 0 | 0 | 43877.7214 | 0 | 0 | 0 | 0 | 0 | 0 | 0 |  | 0 | 0 | 0 |  | 0 | 0 | 0 | 0 |  | 0 | 0 | 0 | 0 | 0 | 60247.7921 | 60247.7921 | 62.2372 |  | 16370.0708 | 16370.0708 | 43877.7214 | 0 | 0 | 2931.8805 | 13303.6742 | 0 | 0 | 6562.4211 | 13303.6742 | 0 | 0 | 6247.6983 | 13303.6742 | 0 | 0 | 6824.9245 | 13303.6742 | 0 | 0 | 16235.5546 | 19866.0953 | 19551.3725 | 20128.5987
295846 | 0 | 242.131 | TRUE | 2663 | Non-CBSA East North Central | 6A | 6A | Hour7 | 3 | Cold | None | Standard Efficiency | East North Central | East North Central | Midwest | Not in a census Place | Electric, 80% Usage | Standard, 80% Usage | Yes | Electric, 80% Usage | 70F | Yes | 2F | Day Setup +4h | Not Applicable | G2601510 | G2601510, G26001600 | None | 290 Rated kWh, 80% Usage | 20 ft^2 | Fiberglass | None | 2 ft | None | data/cambium/LRMER_MidCase_15_2025start,data/cambium/LRMER_LowRECost_15_2025start,data/cambium/LRMER_95DecarbBy2035_15_2025start,data/cambium/LRMER_LowRECost_25_2025start | kg/MWh,kg/MWh,kg/MWh,kg/MWh | /lib/resources/data/cambium/LRMER_MidCase_15_2025start/RFCMc.csv,/lib/resources/data/cambium/LRMER_LowRECost_15_2025start/RFCMc.csv,/lib/resources/data/cambium/LRMER_95DecarbBy2035_15_2025start/RFCMc.csv,/lib/resources/data/cambium/LRMER_LowRECost_25_2025start/RFCMc.csv | lb/MBtu,lb/MBtu,lb/MBtu,lb/MBtu | 195.9,195.9,195.9,195.9 | 147.3,147.3,147.3,147.3 | 177.8,177.8,177.8,177.8 | LRMER_MidCase_15_2025start,LRMER_LowRECost_15_2025start,LRMER_95DecarbBy2035_15_2025start,LRMER_LowRECost_25_2025start | CO2e,CO2e,CO2e,CO2e | 200.0,200.0,200.0,200.0 | 100-150% | RFCMc | Vented Attic | None | None | None | None | None | Single-Family Detached | Single-Family Detached | Single-Family Detached | 2500-2999 | 2500-3999 | Ambient | None | 1 | 1 | <8 | Vinyl, Light | Wood Frame | No | Electricity | 68F | Yes | 3F | Day and Night -1h | No Exterior Use | Uninsulated | 50% Usage | Room AC, EER 9.8 | <10% Conditioned | Room AC | No | None | Yes | Electric Baseboard, 100% Efficiency | Non-Ducted Heating | Electricity Baseboard | None | None | None | No | None | None | None | None | 15000-19999 | <20000 | <20000 | 8 ACH50 | R-30 | Ceiling R-13 | None | None | Unfinished, Uninsulated | None | Wood Stud, R-11 | Summer = 0.7, Winter = 0.85 | MISO | 100% CFL | 100% Usage | 100% Usage | CR04 | None | None | None | None | None | None | None | None | None | None | None | Cooling Season, 7 days/wk | Left/Right at 15ft | 1 | Northwest | None | 50% | 85% | G26001600 | Not/partially in metro area | None | None | No | Hour6 | 103 | EF 17.6, 100% Usage | Asphalt Shingles, Medium | Stochastic | 1 | 1 | 2018 | 31 | 12 | 15 | None | MI | Owner | 1 | Low | Occupied | 1990s | 1980-99 | Electric Standard | Electricity | Yes | Huron Co Mem | 43.78 | -82.98 | F12 B12 L12 R12 | Single, Clear, Non-metal | 40.7369 | 0.052164 |  | 420.557 | 0.53853 |  | 15.8258 | 0.020265 |  | 0 | 0 |  | 157.9653 | 0.20228 |  | 45.1329 | 0.057793 |  | 0 | 0 |  | 0 | 0 |  | 0 | 24367.101 | 0 | 0 | 1025.1626 | 58.3211 | 0.074681 |  | 0 | 887.4192 | 1.1363 |  | 21.9803 | 0.028146 |  | 953.0671 | 1.2204 |  | 0 | 0 | 0 | 271.6769 | 0.34789 |  | 434.0383 | 0.55579 |  | 0 | 0 | 0 | 0 | 0 | 0 | 0 | 0 | 0 | 0 |  | 0 | 0 | 0 |  | 0 | 0 | 0 | 0 |  | 0 | 0 | 0 | 0 | 0 | 28699.2776 | 28699.2776 | 36.7497 |  | 28699.2776 | 28699.2776 | 0 | 0 | 0 | 5219.3491 | 0 | 0 | 0 | 11821.8001 | 0 | 0 | 0 | 10841.4763 | 0 | 0 | 0 | 12415.9721 | 0 | 0 | 0 | 5219.3491 | 11821.8001 | 10841.4763 | 12415.9721
295857 | 0 | 242.131 | TRUE | 2176 | Non-CBSA East North Central | 6A | 6A | Hour18 | 3 | Cold | None | Standard Efficiency | East North Central | East North Central | Midwest | Not in a census Place | Electric, 120% Usage | EnergyStar, 120% Usage | Yes | Electric, 120% Usage | 70F | No | 0F | None | Not Applicable | G2601230 | G2601230, G26000600 | None | None | 20 ft^2 | Fiberglass | 20% Leakage, R-4 | 2 ft | None | data/cambium/LRMER_MidCase_15_2025start,data/cambium/LRMER_LowRECost_15_2025start,data/cambium/LRMER_95DecarbBy2035_15_2025start,data/cambium/LRMER_LowRECost_25_2025start | kg/MWh,kg/MWh,kg/MWh,kg/MWh | /lib/resources/data/cambium/LRMER_MidCase_15_2025start/RFCMc.csv,/lib/resources/data/cambium/LRMER_LowRECost_15_2025start/RFCMc.csv,/lib/resources/data/cambium/LRMER_95DecarbBy2035_15_2025start/RFCMc.csv,/lib/resources/data/cambium/LRMER_LowRECost_25_2025start/RFCMc.csv | lb/MBtu,lb/MBtu,lb/MBtu,lb/MBtu | 195.9,195.9,195.9,195.9 | 147.3,147.3,147.3,147.3 | 177.8,177.8,177.8,177.8 | LRMER_MidCase_15_2025start,LRMER_LowRECost_15_2025start,LRMER_95DecarbBy2035_15_2025start,LRMER_LowRECost_25_2025start | CO2e,CO2e,CO2e,CO2e | 200.0,200.0,200.0,200.0 | 150-200% | RFCMc | Vented Attic | None | None | None | None | None | Single-Family Detached | Single-Family Detached | Single-Family Detached | 2000-2499 | 1500-2499 | Slab | 2 Car | 1 | 1 | <8 | Vinyl, Light | Brick | No | Natural Gas | 70F | No | 0F | None | No Exterior Use | Uninsulated | 200% Usage | AC, SEER 8 | 60% Conditioned | Central AC | Yes | None | No | Fuel Furnace, 80% AFUE | Ducted Heating | Natural Gas Fuel Furnace | None | None | None | No | None | None | None | None | 20000-24999 | 20000-39999 | 20000-39999 | 15 ACH50 | R-38 | None | None | None | Unfinished, Uninsulated | Uninsulated | Brick, 12-in, 3-wythe, R-7 | Summer = 0.7, Winter = 0.85 | MISO | 100% CFL | 100% Usage | 100% Usage | CR04 | None | None | None | None | None | None | None | None | None | None | None | Cooling Season, 7 days/wk | Left/Right at 15ft | 1 | North | None | 200% | 85% | G26000600 | Not/partially in metro area | None | None | No | Hour7 | 103 | EF 17.6, 100% Usage | Composition Shingles | Stochastic | 1 | 1 | 2018 | 31 | 12 | 15 | None | MI | Owner | 1 | High | Occupied | 1970s | 1960-79 | Natural Gas Standard | Natural Gas | Yes | Roben Hood | 43.72 | -85.5 | F9 B9 L9 R9 | Double, Clear, Non-metal, Air | 40.7369 | 0.063839 |  | 330.8772 | 0.51852 |  | 19.3427 | 0.030312 |  | 69.7509 | 0.10931 |  | 1928.7007 | 3.0225 |  | 0 | 0 |  | 0 | 0 |  | 1049.7806 | 1.6451 |  | 0 | 0 | 0 | 0 | 0 | 52.1667 | 0.08175 |  | 24.911 | 753.7788 | 1.1812 |  | 21.9803 | 0.034445 |  | 3564.3304 | 5.5856 |  | 0 | 0 | 0 | 407.3688 | 0.63839 |  | 434.0383 | 0.68018 |  | 0 | 0 | 0 | 0 | 0 | 0 | 0 | 0 | 41039.3281 | 64.3125 |  | 0 | 4139.0427 | 6.4863 |  | 0 | 0 | 0 | 0 |  | 0 | 0 | 0 | 0 | 0 | 53876.4271 | 53876.4271 | 84.4295 |  | 8698.0563 | 8698.0563 | 0 | 45178.3708 | 0 | 1578.8829 | 0 | 10299.7637 | 0 | 3525.6633 | 0 | 10299.7637 | 0 | 3338.8086 | 0 | 10299.7637 | 0 | 3669.4938 | 0 | 10299.7637 | 0 | 11878.6466 | 13825.4269 | 13638.5723 | 13969.2575
295862 | 0 | 242.131 | TRUE | 1220 | CBSA Detroit-Warren-Dearborn, MI | 5A | 5A | Hour20 | 2 | Cold | None | None | East North Central | East North Central | Midwest | MI, Detroit | Electric, 100% Usage | EnergyStar, 100% Usage | Yes | Gas, 100% Usage | 72F | No | 0F | None | Not Applicable | G2601630 | G2601630, G26003208 | None | 290 Rated kWh, 100% Usage | 20 ft^2 | Fiberglass | 30% Leakage, Uninsulated | 2 ft | None | data/cambium/LRMER_MidCase_15_2025start,data/cambium/LRMER_LowRECost_15_2025start,data/cambium/LRMER_95DecarbBy2035_15_2025start,data/cambium/LRMER_LowRECost_25_2025start | kg/MWh,kg/MWh,kg/MWh,kg/MWh | /lib/resources/data/cambium/LRMER_MidCase_15_2025start/RFCMc.csv,/lib/resources/data/cambium/LRMER_LowRECost_15_2025start/RFCMc.csv,/lib/resources/data/cambium/LRMER_95DecarbBy2035_15_2025start/RFCMc.csv,/lib/resources/data/cambium/LRMER_LowRECost_25_2025start/RFCMc.csv | lb/MBtu,lb/MBtu,lb/MBtu,lb/MBtu | 195.9,195.9,195.9,195.9 | 147.3,147.3,147.3,147.3 | 177.8,177.8,177.8,177.8 | LRMER_MidCase_15_2025start,LRMER_LowRECost_15_2025start,LRMER_95DecarbBy2035_15_2025start,LRMER_LowRECost_25_2025start | CO2e,CO2e,CO2e,CO2e | 200.0,200.0,200.0,200.0 | 0-100% | RFCMc | Vented Attic | None | None | None | None | None | Single-Family Detached | Single-Family Detached | Single-Family Detached | 1000-1499 | 0-1499 | Vented Crawlspace | None | 1 | 1 | <8 | Vinyl, Light | Brick | No | Natural Gas | 68F | No | 0F | None | No Exterior Use | Uninsulated | 100% Usage | AC, SEER 13 | 100% Conditioned | Central AC | Yes | None | No | Fuel Furnace, 92.5% AFUE | Ducted Heating | Natural Gas Fuel Furnace | None | None | None | No | None | None | None | None | <10000 | <20000 | <20000 | 20 ACH50 | R-30 | Uninsulated | Uninsulated | Uninsulated | Unfinished, Uninsulated | None | Brick, 12-in, 3-wythe, Uninsulated | Summer = 0.7, Winter = 0.85 | MISO | 100% CFL | 100% Usage | 100% Usage | CR04 | None | None | None | None | None | None | None | None | None | None | Typical Efficiency | Cooling Season, 7 days/wk | Left/Right at 15ft | 2 | Northwest | None | 100% | 85% | G26003208 | In metro area, principal city | None | None | No | Hour9 | 103 | EF 17.6, 100% Usage | Asphalt Shingles, Medium | Stochastic | 1 | 1 | 2018 | 31 | 12 | 15 | None | MI | Renter | 1 | Medium | Occupied | 1940s | 1940-59 | Natural Gas Standard | Natural Gas | Yes | Detroit Metropolita | 42.22 | -83.35 | F9 B9 L9 R9 | Double, Clear, Non-metal, Air | 0 | 0 |  | 400.042 | 1.1182 |  | 23.4457 | 0.065533 |  | 212.7696 | 0.59471 |  | 2302.0733 | 6.4345 |  | 91.1451 | 0.25476 |  | 0 | 0 |  | 660.5822 | 1.8464 |  | 0 | 0 | 0 | 0 | 0 | 40.1507 | 0.11222 |  | 0 | 491.1871 | 1.3729 |  | 16.412 | 0.045873 |  | 1790.6642 | 5.0051 |  | 0 | 0 | 0 | 27.8418 | 0.07782 |  | 434.0383 | 1.2132 |  | 327.0673 | 0 | 0 | 0 | 0 | 0 | 0 | 0 | 30071.4364 | 84.0521 |  | 0 | 4225.2056 | 11.8098 |  | 0 | 0 | 813.5653 | 2.274 |  | 0 | 0 | 0 | 0 | 0 | 41927.9196 | 41927.9196 | 117.192 |  | 6817.4192 | 6817.4192 | 0 | 35110.2073 | 0 | 1245.5533 | 0 | 8004.4271 | 0 | 2762.9971 | 0 | 8004.4271 | 0 | 2635.2415 | 0 | 8004.4271 | 0 | 2865.1271 | 0 | 8004.4271 | 0 | 9249.9804 | 10767.4242 | 10639.6686 | 10869.5542
295877 | 0 | 242.131 | TRUE | 2176 | Non-CBSA East North Central | 5A | 5A | Hour3 | 3 | Cold | None | None | East North Central | East North Central | Midwest | MI, Grand Rapids | Electric, 100% Usage | EnergyStar, 100% Usage | Yes | Electric, 100% Usage | 67F | Yes | 5F | Night Setback +4h | Not Applicable | G2600810 | G2600810, G26001002 | None | None | 20 ft^2 | Fiberglass | 20% Leakage, R-4 | 2 ft | None | data/cambium/LRMER_MidCase_15_2025start,data/cambium/LRMER_LowRECost_15_2025start,data/cambium/LRMER_95DecarbBy2035_15_2025start,data/cambium/LRMER_LowRECost_25_2025start | kg/MWh,kg/MWh,kg/MWh,kg/MWh | /lib/resources/data/cambium/LRMER_MidCase_15_2025start/RFCMc.csv,/lib/resources/data/cambium/LRMER_LowRECost_15_2025start/RFCMc.csv,/lib/resources/data/cambium/LRMER_95DecarbBy2035_15_2025start/RFCMc.csv,/lib/resources/data/cambium/LRMER_LowRECost_25_2025start/RFCMc.csv | lb/MBtu,lb/MBtu,lb/MBtu,lb/MBtu | 195.9,195.9,195.9,195.9 | 147.3,147.3,147.3,147.3 | 177.8,177.8,177.8,177.8 | LRMER_MidCase_15_2025start,LRMER_LowRECost_15_2025start,LRMER_95DecarbBy2035_15_2025start,LRMER_LowRECost_25_2025start | CO2e,CO2e,CO2e,CO2e | 200.0,200.0,200.0,200.0 | 100-150% | RFCMc | Vented Attic | None | None | None | None | None | Single-Family Detached | Single-Family Detached | Single-Family Detached | 2000-2499 | 1500-2499 | Slab | None | 1 | 1 | <8 | None | Brick | No | Natural Gas | 62F | Yes | 6F | Night -5h | No Exterior Use | Uninsulated | 100% Usage | None | None | None | Yes | None | No | Fuel Furnace, 92.5% AFUE | Ducted Heating | Natural Gas Fuel Furnace | None | None | None | No | None | None | None | None | 15000-19999 | <20000 | <20000 | 20 ACH50 | R-38 | None | None | None | Unfinished, Uninsulated | Uninsulated | Brick, 12-in, 3-wythe, Uninsulated | Summer = 0.7, Winter = 0.85 | MISO | 100% Incandescent | 100% Usage | 100% Usage | CR04 | None | None | None | None | None | None | None | None | None | None | None | Cooling Season, 7 days/wk | Left/Right at 15ft | 1 | East | None | 100% | 85% | G26001002 | In metro area, not/partially in principal city | None | None | No | Hour20 | 103 | EF 15.9, 100% Usage | Metal, Dark | Stochastic | 1 | 1 | 2018 | 31 | 12 | 15 | None | MI | Owner | 1 | Medium | Occupied | 1950s | 1940-59 | Natural Gas Standard | Natural Gas | Yes | Grand Rapids Kent C | 42.88 | -85.52 | F6 B6 L6 R6 | Single, Clear, Non-metal, Exterior Clear Storm | 0 | 0 |  | 275.7799 | 0.43217 |  | 16.1189 | 0.02526 |  | 0 | 0 |  | 0 | 0 |  | 0 | 0 |  | 0 | 0 |  | 573.5401 | 0.89879 |  | 0 | 0 | 0 | 0 | 0 | 208.6666 | 0.327 |  | 0 | 2355.9983 | 3.6921 |  | 21.9803 | 0.034445 |  | 1782.1652 | 2.7928 |  | 0 | 0 | 0 | 339.6694 | 0.53229 |  | 480.0504 | 0.75228 |  | 0 | 0 | 0 | 0 | 0 | 0 | 0 | 0 | 26004.196 | 40.7511 |  | 0 | 2793.8465 | 4.3782 |  | 0 | 0 | 0 | 0 |  | 0 | 0 | 0 | 0 | 0 | 34852.0116 | 34852.0116 | 54.6164 |  | 6053.9691 | 6053.9691 | 0 | 28798.0426 | 0 | 1075.6077 | 0 | 6565.3645 | 0 | 2430.9031 | 0 | 6565.3645 | 0 | 2283.7936 | 0 | 6565.3645 | 0 | 2547.563 | 0 | 6565.3645 | 0 | 7640.9721 | 8996.2676 | 8849.158 | 9112.9274
295886 | 0 | 242.131 | TRUE | 2176 | Non-CBSA East North Central | 6A | 6A | Hour23 | 2 | Cold | None | None | East North Central | East North Central | Midwest | In another census Place | Electric, 100% Usage | Standard, 100% Usage | Yes | Propane, 100% Usage | 75F | No | 0F | None | Not Applicable | G2601030 | G2601030, G26000100 | None | 318 Rated kWh, 100% Usage | 20 ft^2 | Fiberglass | 0% Leakage, Uninsulated | 2 ft | None | data/cambium/LRMER_MidCase_15_2025start,data/cambium/LRMER_LowRECost_15_2025start,data/cambium/LRMER_95DecarbBy2035_15_2025start,data/cambium/LRMER_LowRECost_25_2025start | kg/MWh,kg/MWh,kg/MWh,kg/MWh | /lib/resources/data/cambium/LRMER_MidCase_15_2025start/MROEc.csv,/lib/resources/data/cambium/LRMER_LowRECost_15_2025start/MROEc.csv,/lib/resources/data/cambium/LRMER_95DecarbBy2035_15_2025start/MROEc.csv,/lib/resources/data/cambium/LRMER_LowRECost_25_2025start/MROEc.csv | lb/MBtu,lb/MBtu,lb/MBtu,lb/MBtu | 195.9,195.9,195.9,195.9 | 147.3,147.3,147.3,147.3 | 177.8,177.8,177.8,177.8 | LRMER_MidCase_15_2025start,LRMER_LowRECost_15_2025start,LRMER_95DecarbBy2035_15_2025start,LRMER_LowRECost_25_2025start | CO2e,CO2e,CO2e,CO2e | 200.0,200.0,200.0,200.0 | 150-200% | MROEc | Vented Attic | None | None | None | None | None | Single-Family Detached | Single-Family Detached | Single-Family Detached | 2000-2499 | 1500-2499 | Heated Basement | None | 1 | 1 | <8 | None | Brick | No | Propane | 55F | No | 0F | None | No Exterior Use | Uninsulated | 100% Usage | None | None | None | Yes | None | No | Fuel Furnace, 80% AFUE | Ducted Heating | Propane Fuel Furnace | None | None | None | No | None | None | None | None | 30000-34999 | 20000-39999 | 20000-39999 | 15 ACH50 | R-38 | Uninsulated | Uninsulated | Uninsulated | Unfinished, Uninsulated | None | Brick, 12-in, 3-wythe, Uninsulated | Summer = 0.7, Winter = 0.85 | MISO | 100% LED | 100% Usage | 100% Usage | CR04 | None | None | None | None | None | None | None | None | None | None | None | Cooling Season, 7 days/wk | Left/Right at 15ft | 2 | Southeast | None | 100% | 85% | G26000100 | Not/partially in metro area | None | None | No | Hour13 | 74 | EF 17.6, 100% Usage | Composition Shingles | Stochastic | 1 | 1 | 2018 | 31 | 12 | 15 | None | MI | Owner | 1 | Medium | Vacant | 1950s | 1940-59 | Propane Standard | Propane | Yes | Sawyer Intl | 46.35 | -87.38 | F18 B18 L18 R18 | Double, Clear, Metal, Air | 0 | 0 |  | 0 | 0 |  | 0 | 0 |  | 0 | 0 |  | 0 | 0 |  | 0 | 0 |  | 0 | 0 |  | 806.5316 | 1.2639 |  | 0 | 0 | 0 | 0 | 0 | 0 | 0 |  | 0 | 0 | 0 |  | 16.412 | 0.025719 |  | 0 | 0 |  | 0 | 0 | 0 | 0 | 0 |  | 434.0383 | 0.68018 |  | 0 | 0 | 0 | 0 | 0 | 0 | 0 | 0 | 0 | 0 |  | 0 | 0 | 0 |  | 0 | 0 | 0 | 0 |  | 0 | 0 | 31227.6017 | 1651.7486 | 0 | 34136.3321 | 34136.3321 | 53.4949 |  | 1256.9818 | 1256.9818 | 0 | 0 | 32879.3503 | 226.6352 | 0 | 0 | 9047.8787 | 384.4644 | 0 | 0 | 9047.8787 | 346.154 | 0 | 0 | 9047.8787 | 469.0009 | 0 | 0 | 9047.8787 | 9274.5138 | 9432.3431 | 9394.0327 | 9516.8796
295887 | 0 | 242.131 | TRUE | 1690 | CBSA Detroit-Warren-Dearborn, MI | 5A | 5A | Hour19 | 3 | Cold | None | Standard Efficiency | East North Central | East North Central | Midwest | MI, Warren | Gas, 100% Usage | EnergyStar, 100% Usage | Yes | Electric, 100% Usage | 80F | No | 0F | None | Not Applicable | G2600990 | G2600990, G26003006 | None | 290 Rated kWh, 100% Usage | 20 ft^2 | Fiberglass | 20% Leakage, Uninsulated | 2 ft | None | data/cambium/LRMER_MidCase_15_2025start,data/cambium/LRMER_LowRECost_15_2025start,data/cambium/LRMER_95DecarbBy2035_15_2025start,data/cambium/LRMER_LowRECost_25_2025start | kg/MWh,kg/MWh,kg/MWh,kg/MWh | /lib/resources/data/cambium/LRMER_MidCase_15_2025start/RFCMc.csv,/lib/resources/data/cambium/LRMER_LowRECost_15_2025start/RFCMc.csv,/lib/resources/data/cambium/LRMER_95DecarbBy2035_15_2025start/RFCMc.csv,/lib/resources/data/cambium/LRMER_LowRECost_25_2025start/RFCMc.csv | lb/MBtu,lb/MBtu,lb/MBtu,lb/MBtu | 195.9,195.9,195.9,195.9 | 147.3,147.3,147.3,147.3 | 177.8,177.8,177.8,177.8 | LRMER_MidCase_15_2025start,LRMER_LowRECost_15_2025start,LRMER_95DecarbBy2035_15_2025start,LRMER_LowRECost_25_2025start | CO2e,CO2e,CO2e,CO2e | 200.0,200.0,200.0,200.0 | 200-300% | RFCMc | Vented Attic | None | None | None | None | None | Single-Family Detached | Single-Family Detached | Single-Family Detached | 1500-1999 | 1500-2499 | Unheated Basement | 1 Car | 1 | 1 | <8 | Vinyl, Light | Brick | No | Natural Gas | 70F | Yes | 12F | Night -2h | No Exterior Use | Uninsulated | 100% Usage | None | None | None | Yes | None | No | Fuel Furnace, 80% AFUE | Ducted Heating | Natural Gas Fuel Furnace | None | None | None | No | None | None | None | None | 45000-49999 | 40000-59999 | 40000-59999 | 50 ACH50 | R-49 | Uninsulated | Uninsulated | Uninsulated | Unfinished, Uninsulated | None | Brick, 12-in, 3-wythe, Uninsulated | Summer = 0.7, Winter = 0.85 | MISO | 100% Incandescent | 100% Usage | 100% Usage | CR04 | None | None | None | None | None | None | None | None | None | None | None | Cooling Season, 7 days/wk | Left/Right at 15ft | 3 | South | None | 100% | 85% | G26003006 | In metro area, not/partially in principal city | None | None | No | Hour22 | 103 | EF 17.6, 100% Usage | Composition Shingles | Stochastic | 1 | 1 | 2018 | 31 | 12 | 15 | None | MI | Owner | 1 | Medium | Occupied | 1960s | 1960-79 | Natural Gas Standard | Natural Gas | Yes | Selfridge Angb | 42.6 | -82.83 | F18 B18 L18 R18 | Double, Clear, Non-metal, Air, Exterior Clear Storm | 67.9925 | 0.13719 |  | 46.8914 | 0.094615 |  | 30.7725 | 0.062091 |  | 0 | 0 |  | 0 | 0 |  | 125.7275 | 0.25369 |  | 0 | 0 |  | 1367.7627 | 2.7598 |  | 0 | 0 | 0 | 0 | 0 | 184.6348 | 0.37255 |  | 99.9372 | 1938.9582 | 3.9123 |  | 21.9803 | 0.044351 |  | 2163.1576 | 4.3647 |  | 0 | 0 | 0 | 471.2583 | 0.95088 |  | 434.0383 | 0.87578 |  | 0 | 0 | 0 | 0 | 622.776 | 0 | 0 | 0 | 54151.6208 | 109.2645 |  | 0 | 5521.1659 | 11.1403 |  | 0 | 0 | 0 | 0 |  | 0 | 0 | 0 | 0 | 0 | 67248.3808 | 67248.3808 | 135.6905 |  | 6952.8181 | 6952.8181 | 0 | 60295.5627 | 0 | 1235.2041 | 0 | 13746.1458 | 0 | 2799.686 | 0 | 13746.1458 | 0 | 2619.911 | 0 | 13746.1458 | 0 | 2934.5131 | 0 | 13746.1458 | 0 | 14981.3499 | 16545.8318 | 16366.0568 | 16680.6589
295905 | 0 | 242.131 | TRUE | 1690 | Non-CBSA East North Central | 5A | 5A | Hour7 | 3 | Cold | None | None | East North Central | East North Central | Midwest | Not in a census Place | Electric, 80% Usage | EnergyStar, 80% Usage | Yes | Electric, 80% Usage | 72F | No | 0F | None | Not Applicable | G2601170 | G2601170, G26001100 | None | None | 20 ft^2 | Fiberglass | 20% Leakage, Uninsulated | 2 ft | None | data/cambium/LRMER_MidCase_15_2025start,data/cambium/LRMER_LowRECost_15_2025start,data/cambium/LRMER_95DecarbBy2035_15_2025start,data/cambium/LRMER_LowRECost_25_2025start | kg/MWh,kg/MWh,kg/MWh,kg/MWh | /lib/resources/data/cambium/LRMER_MidCase_15_2025start/RFCMc.csv,/lib/resources/data/cambium/LRMER_LowRECost_15_2025start/RFCMc.csv,/lib/resources/data/cambium/LRMER_95DecarbBy2035_15_2025start/RFCMc.csv,/lib/resources/data/cambium/LRMER_LowRECost_25_2025start/RFCMc.csv | lb/MBtu,lb/MBtu,lb/MBtu,lb/MBtu | 195.9,195.9,195.9,195.9 | 147.3,147.3,147.3,147.3 | 177.8,177.8,177.8,177.8 | LRMER_MidCase_15_2025start,LRMER_LowRECost_15_2025start,LRMER_95DecarbBy2035_15_2025start,LRMER_LowRECost_25_2025start | CO2e,CO2e,CO2e,CO2e | 200.0,200.0,200.0,200.0 | 200-300% | RFCMc | Vented Attic | None | None | None | None | None | Single-Family Detached | Single-Family Detached | Single-Family Detached | 1500-1999 | 1500-2499 | Unheated Basement | 2 Car | 2 | 2 | <8 | Brick, Light | Wood Frame | No | Electricity | 68F | No | 0F | None | No Exterior Use | Uninsulated | 50% Usage | Heat Pump | 100% Conditioned | Heat Pump | Yes | None | No | ASHP, SEER 13, 7.7 HSPF | Ducted Heat Pump | Electricity ASHP | None | None | None | No | None | None | None | None | 50000-59999 | 40000-59999 | 40000-59999 | 15 ACH50 | R-30 | Uninsulated | Uninsulated | Uninsulated | Unfinished, Uninsulated | None | Wood Stud, Uninsulated | Summer = 0.7, Winter = 0.85 | MISO | 100% Incandescent | 100% Usage | 100% Usage | CR04 | None | None | None | Gas Fireplace | None | Gas Lighting | None | None | None | None | Typical Efficiency | Cooling Season, 7 days/wk | Left/Right at 15ft | 3 | South | None | 50% | 85% | G26001100 | Not/partially in metro area | None | None | No | Hour12 | 103 | EF 17.6, 100% Usage | Composition Shingles | Stochastic | 1 | 1 | 2018 | 31 | 12 | 15 | None | MI | Owner | 1 | Low | Occupied | <1940 | <1940 | Electric Standard | Electricity | Yes | Gratiot Community | 43.32 | -84.69 | F12 B12 L12 R12 | Double, Clear, Non-metal, Air | 0 | 0 |  | 419.6778 | 0.84681 |  | 24.618 | 0.049673 |  | 524.3041 | 1.0579 |  | 1616.58 | 3.2619 |  | 0 | 0 |  | 0 | 0 |  | 627.4652 | 1.2661 |  | 19182.9669 | 9591.0438 | 0 | 0 | 1877.1202 | 184.6348 | 0.37255 |  | 99.9372 | 1938.6651 | 3.9117 |  | 21.9803 | 0.044351 |  | 1081.4322 | 2.1821 |  | 0 | 0 | 0 | 377.1825 | 0.76106 |  | 434.0383 | 0.87578 |  | 407.9549 | 0 | 0 | 0 | 0 | 1821.7298 | 0 | 0 | 0 | 0 |  | 0 | 0 | 0 |  | 548.0429 | 0 | 0 | 0 |  | 0 | 0 | 0 | 0 | 0 | 40779.081 | 40779.081 | 82.2821 |  | 38409.3083 | 38409.3083 | 0 | 2369.7727 | 0 | 7020.5893 | 0 | 540.2594 | 0 | 15791.6301 | 0 | 540.2594 | 0 | 14565.149 | 0 | 540.2594 | 0 | 16555.8543 | 0 | 540.2594 | 0 | 7560.8487 | 16331.8895 | 15105.4084 | 17096.1137
295999 | 0 | 242.131 | TRUE | 2176 | Non-CBSA East North Central | 5A | 5A | Hour18 | 4 | Cold | None | Standard Efficiency | East North Central | East North Central | Midwest | Not in a census Place | Electric, 80% Usage | EnergyStar, 80% Usage | Yes | Gas, 80% Usage | 67F | No | 0F | None | Not Applicable | G2600490 | G2600490, G26001701 | None | None | 20 ft^2 | Fiberglass | 10% Leakage, R-8 | 2 ft | None | data/cambium/LRMER_MidCase_15_2025start,data/cambium/LRMER_LowRECost_15_2025start,data/cambium/LRMER_95DecarbBy2035_15_2025start,data/cambium/LRMER_LowRECost_25_2025start | kg/MWh,kg/MWh,kg/MWh,kg/MWh | /lib/resources/data/cambium/LRMER_MidCase_15_2025start/RFCMc.csv,/lib/resources/data/cambium/LRMER_LowRECost_15_2025start/RFCMc.csv,/lib/resources/data/cambium/LRMER_95DecarbBy2035_15_2025start/RFCMc.csv,/lib/resources/data/cambium/LRMER_LowRECost_25_2025start/RFCMc.csv | lb/MBtu,lb/MBtu,lb/MBtu,lb/MBtu | 195.9,195.9,195.9,195.9 | 147.3,147.3,147.3,147.3 | 177.8,177.8,177.8,177.8 | LRMER_MidCase_15_2025start,LRMER_LowRECost_15_2025start,LRMER_95DecarbBy2035_15_2025start,LRMER_LowRECost_25_2025start | CO2e,CO2e,CO2e,CO2e | 200.0,200.0,200.0,200.0 | 400%+ | RFCMc | Vented Attic | None | None | None | None | None | Single-Family Detached | Single-Family Detached | Single-Family Detached | 2000-2499 | 1500-2499 | Slab | 2 Car | 1 | 1 | <8 | Vinyl, Light | Brick | No | Natural Gas | 70F | No | 0F | None | No Exterior Use | Uninsulated | 50% Usage | AC, SEER 13 | 100% Conditioned | Central AC | Yes | None | No | Fuel Furnace, 80% AFUE | Ducted Heating | Natural Gas Fuel Furnace | None | None | None | No | None | None | None | None | 200000+ | 140000+ | 150000+ | 20 ACH50 | R-30 | None | None | None | Unfinished, Uninsulated | 2ft R10 Perimeter, Vertical | Brick, 12-in, 3-wythe, R-19 | Summer = 0.7, Winter = 0.85 | MISO | 100% LED | 100% Usage | 100% Usage | CR04 | None | None | EF 12, National Average | None | None | None | None | None | None | None | None | Cooling Season, 7 days/wk | Left/Right at 15ft | 2 | North | None | 50% | 85% | G26001701 | In metro area, not/partially in principal city | None | None | No | Hour13 | 103 | EF 17.6, 100% Usage | Composition Shingles | Stochastic | 1 | 1 | 2018 | 31 | 12 | 15 | None | MI | Owner | 1 | Low | Occupied | 2010s | 2010s | Natural Gas Standard | Natural Gas | Yes | Flint Bishop Intl | 42.97 | -83.75 | F18 B18 L18 R18 | Double, Low-E, Non-metal, Air, M-Gain | 67.9925 | 0.10655 |  | 320.0336 | 0.50152 |  | 18.7565 | 0.029393 |  | 259.954 | 0.40737 |  | 2404.6481 | 3.7683 |  | 0 | 0 |  | 319.7405 | 0.50106 |  | 928.1561 | 1.4545 |  | 0 | 0 | 0 | 0 | 0 | 34.8755 | 0.054653 |  | 16.7051 | 575.5916 | 0.90201 |  | 21.9803 | 0.034445 |  | 1017.2497 | 1.5941 |  | 0 | 0 | 0 | 22.2734 | 0.034905 |  | 434.0383 | 0.68018 |  | 0 | 0 | 0 | 0 | 0 | 0 | 0 | 0 | 36534.8257 | 57.2536 |  | 0 | 2898.1798 | 4.5417 |  | 0 | 0 | 650.9108 | 1.02 |  | 0 | 0 | 0 | 0 | 0 | 46525.9116 | 46525.9116 | 72.9106 |  | 6441.9952 | 6441.9952 | 0 | 40083.6233 | 0 | 1169.2586 | 0 | 9138.2647 | 0 | 2594.6717 | 0 | 9138.2647 | 0 | 2480.4554 | 0 | 9138.2647 | 0 | 2690.7113 | 0 | 9138.2647 | 0 | 10307.5233 | 11732.9364 | 11618.72 | 11828.976
296053 | 0 | 242.131 | TRUE | 853 | CBSA Detroit-Warren-Dearborn, MI | 5A | 5A | Hour8 | 2 | Cold | None | Standard Efficiency | East North Central | East North Central | Midwest | MI, Detroit | None | None | None | Electric, 100% Usage | 68F | Yes | 2F | Day Setup -5h | Double-Loaded Interior | G2601630 | G2601630, G26003208 | None | 318 Rated kWh, 100% Usage | 20 ft^2 | Fiberglass | 30% Leakage, R-4 | 2 ft | None | data/cambium/LRMER_MidCase_15_2025start,data/cambium/LRMER_LowRECost_15_2025start,data/cambium/LRMER_95DecarbBy2035_15_2025start,data/cambium/LRMER_LowRECost_25_2025start | kg/MWh,kg/MWh,kg/MWh,kg/MWh | /lib/resources/data/cambium/LRMER_MidCase_15_2025start/RFCMc.csv,/lib/resources/data/cambium/LRMER_LowRECost_15_2025start/RFCMc.csv,/lib/resources/data/cambium/LRMER_95DecarbBy2035_15_2025start/RFCMc.csv,/lib/resources/data/cambium/LRMER_LowRECost_25_2025start/RFCMc.csv | lb/MBtu,lb/MBtu,lb/MBtu,lb/MBtu | 195.9,195.9,195.9,195.9 | 147.3,147.3,147.3,147.3 | 177.8,177.8,177.8,177.8 | LRMER_MidCase_15_2025start,LRMER_LowRECost_15_2025start,LRMER_95DecarbBy2035_15_2025start,LRMER_LowRECost_25_2025start | CO2e,CO2e,CO2e,CO2e | 200.0,200.0,200.0,200.0 | 0-100% | RFCMc | None | Middle | None | Middle | 30 | None | 20 to 49 Unit | Multifamily with 5+ units, 4-7 stories | Multi-Family with 5+ Units | 750-999 | 0-1499 | Slab | None | 4 | 4+ | <8 | None | Brick | No | Electricity | 68F | No | 0F | None | No Exterior Use | Uninsulated | 100% Usage | Heat Pump | 100% Conditioned | Heat Pump | Yes | None | No | ASHP, SEER 15, 8.5 HSPF | Ducted Heat Pump | Electricity ASHP | None | None | None | No | None | None | None | None | <10000 | <20000 | <20000 | 15 ACH50 | None | None | None | None | Finished, R-30 | Uninsulated | Brick, 12-in, 3-wythe, Uninsulated | Summer = 0.7, Winter = 0.85 | MISO | 100% LED | 100% Usage | 100% Usage | CR04 | None | None | None | None | None | None | None | None | None | None | None | Cooling Season, 7 days/wk | 12 | 2 | East | None | 100% | 89% | G26003208 | In metro area, principal city | None | None | None | Hour16 | 103 | EF 17.6, 100% Usage | Asphalt Shingles, Medium | Stochastic | 1 | 1 | 2018 | 31 | 12 | 15 | None | MI | Renter | 1 | Medium | Occupied | 1940s | 1940-59 | Electric Standard | Electricity | No | Detroit Metropolita | 42.22 | -83.35 | F30 B30 L30 R30 | Single, Clear, Non-metal | 67.9925 | 0.27181 |  | 0 | 0 |  | 0 | 0 |  | 360.4774 | 1.4411 |  | 958.0493 | 3.83 |  | 88.5075 | 0.35382 |  | 0 | 0 |  | 94.3689 | 0.37725 |  | 107.5571 | 1380.6578 | 0 | 0 | 2173.4151 | 23.7388 | 0.094899 |  | 0 | 298.0533 | 1.1915 |  | 16.412 | 0.065609 |  | 1395.0183 | 5.5768 |  | 0 | 0 | 0 | 389.4915 | 1.5571 |  | 434.0383 | 1.7351 |  | 0 | 0 | 0 | 0 | 0 | 0 | 0 | 0 | 0 | 0 |  | 0 | 0 | 0 |  | 0 | 0 | 0 | 0 |  | 0 | 0 | 0 | 0 | 0 | 7788.6568 | 7788.6568 | 31.1364 |  | 7788.6568 | 7788.6568 | 0 | 0 | 0 | 1393.042 | 0 | 0 | 0 | 3136.2356 | 0 | 0 | 0 | 2955.8442 | 0 | 0 | 0 | 3271.1444 | 0 | 0 | 0 | 1393.042 | 3136.2356 | 2955.8442 | 3271.1444
296061 | 0 | 242.131 | TRUE | 885 | Non-CBSA East North Central | 5A | 5A | Hour3 | 2 | Cold | None | Standard Efficiency | East North Central | East North Central | Midwest | Not in a census Place | Electric, 100% Usage | EnergyStar, 100% Usage | Yes | Gas, 100% Usage | 72F | No | 0F | None | Not Applicable | G2601610 | G2601610, G26002703 | None | 290 Rated kWh, 100% Usage | 20 ft^2 | Fiberglass | 10% Leakage, R-4 | 2 ft | None | data/cambium/LRMER_MidCase_15_2025start,data/cambium/LRMER_LowRECost_15_2025start,data/cambium/LRMER_95DecarbBy2035_15_2025start,data/cambium/LRMER_LowRECost_25_2025start | kg/MWh,kg/MWh,kg/MWh,kg/MWh | /lib/resources/data/cambium/LRMER_MidCase_15_2025start/RFCMc.csv,/lib/resources/data/cambium/LRMER_LowRECost_15_2025start/RFCMc.csv,/lib/resources/data/cambium/LRMER_95DecarbBy2035_15_2025start/RFCMc.csv,/lib/resources/data/cambium/LRMER_LowRECost_25_2025start/RFCMc.csv | lb/MBtu,lb/MBtu,lb/MBtu,lb/MBtu | 195.9,195.9,195.9,195.9 | 147.3,147.3,147.3,147.3 | 177.8,177.8,177.8,177.8 | LRMER_MidCase_15_2025start,LRMER_LowRECost_15_2025start,LRMER_95DecarbBy2035_15_2025start,LRMER_LowRECost_25_2025start | CO2e,CO2e,CO2e,CO2e | 200.0,200.0,200.0,200.0 | 300-400% | RFCMc | Vented Attic | None | None | None | None | None | Single-Family Detached | Single-Family Detached | Single-Family Detached | 750-999 | 0-1499 | Ambient | None | 1 | 1 | <8 | Vinyl, Light | Brick | No | Natural Gas | 72F | No | 0F | None | No Exterior Use | Uninsulated | 100% Usage | AC, SEER 10 | 100% Conditioned | Central AC | Yes | None | No | Fuel Furnace, 80% AFUE | Ducted Heating | Natural Gas Fuel Furnace | None | None | None | No | None | None | None | None | 35000-39999 | 20000-39999 | 20000-39999 | 10 ACH50 | R-30 | Ceiling R-19 | None | None | Unfinished, Uninsulated | None | Brick, 12-in, 3-wythe, R-15 | Summer = 0.7, Winter = 0.85 | MISO | 100% LED | 100% Usage | 100% Usage | CR04 | None | None | None | None | None | None | None | None | None | None | None | Cooling Season, 7 days/wk | Left/Right at 15ft | 1 | East | None | 100% | 85% | G26002703 | In metro area, not/partially in principal city | None | None | No | Hour18 | 103 | EF 17.6, 100% Usage | Composition Shingles | Stochastic | 1 | 1 | 2018 | 31 | 12 | 15 | None | MI | Owner | 1 | Medium | Occupied | 1990s | 1980-99 | Natural Gas Standard | Natural Gas | Yes | Ann Arbor Municipal | 42.22 | -83.75 | F15 B15 L15 R15 | Double, Clear, Metal, Air | 67.9925 | 0.26198 |  | 275.7799 | 1.0626 |  | 16.1189 | 0.062108 |  | 371.9072 | 1.433 |  | 1786.2682 | 6.8827 |  | 56.5627 | 0.21794 |  | 0 | 0 |  | 196.9438 | 0.75885 |  | 0 | 0 | 0 | 0 | 0 | 24.0318 | 0.092597 |  | 0 | 304.7939 | 1.1744 |  | 16.412 | 0.063237 |  | 1453.0464 | 5.5987 |  | 0 | 0 | 0 | 23.1526 | 0.08921 |  | 434.0383 | 1.6724 |  | 0 | 0 | 0 | 0 | 0 | 0 | 0 | 0 | 16518.0716 | 63.6459 |  | 0 | 2789.4504 | 10.7481 |  | 0 | 0 | 679.6318 | 2.6187 |  | 0 | 0 | 0 | 0 | 0 | 25014.495 | 25014.495 | 96.3835 |  | 5027.0481 | 5027.0481 | 0 | 19987.447 | 0 | 903.1373 | 0 | 4556.6937 | 0 | 2011.3569 | 0 | 4556.6937 | 0 | 1927.5902 | 0 | 4556.6937 | 0 | 2087.9242 | 0 | 4556.6937 | 0 | 5459.831 | 6568.0506 | 6484.2839 | 6644.6179
296127 | 0 | 242.131 | TRUE | 1623 | CBSA Detroit-Warren-Dearborn, MI | 5A | 5A | Hour2 | 2 | Cold | None | None | East North Central | East North Central | Midwest | MI, Sterling Heights | None | None | None | None | 72F | Yes | 2F | Night Setup -5h | Double-Loaded Interior | G2600990 | G2600990, G26003003 | None | None | 20 ft^2 | Fiberglass | None | 2 ft | None | data/cambium/LRMER_MidCase_15_2025start,data/cambium/LRMER_LowRECost_15_2025start,data/cambium/LRMER_95DecarbBy2035_15_2025start,data/cambium/LRMER_LowRECost_25_2025start | kg/MWh,kg/MWh,kg/MWh,kg/MWh | /lib/resources/data/cambium/LRMER_MidCase_15_2025start/RFCMc.csv,/lib/resources/data/cambium/LRMER_LowRECost_15_2025start/RFCMc.csv,/lib/resources/data/cambium/LRMER_95DecarbBy2035_15_2025start/RFCMc.csv,/lib/resources/data/cambium/LRMER_LowRECost_25_2025start/RFCMc.csv | lb/MBtu,lb/MBtu,lb/MBtu,lb/MBtu | 195.9,195.9,195.9,195.9 | 147.3,147.3,147.3,147.3 | 177.8,177.8,177.8,177.8 | LRMER_MidCase_15_2025start,LRMER_LowRECost_15_2025start,LRMER_95DecarbBy2035_15_2025start,LRMER_LowRECost_25_2025start | CO2e,CO2e,CO2e,CO2e | 200.0,200.0,200.0,200.0 | 400%+ | RFCMc | None | Middle | None | Bottom | 67 | None | 50 or more Unit | Multifamily with 5+ units, 1-3 stories | Multi-Family with 5+ Units | 1500-1999 | 1500-2499 | Vented Crawlspace | None | 2 | 2 | <8 | None | Brick | No | None | 75F | No | 0F | None | No Exterior Use | Uninsulated | 200% Usage | None | None | None | No | None | No | None | None | None | None | None | None | No | None | None | None | None | 50000-59999 | 40000-59999 | 40000-59999 | 25 ACH50 | None | Uninsulated | Uninsulated | Uninsulated | Finished, R-30 | None | Brick, 12-in, 3-wythe, R-7 | Summer = 0.7, Winter = 0.85 | MISO | 100% LED | 100% Usage | 100% Usage | CR04 | None | None | None | None | None | None | None | None | None | None | None | Cooling Season, 7 days/wk | 7 | 1 | Northeast | None | 200% | 89% | G26003003 | In metro area, not/partially in principal city | None | None | None | Hour17 | 103 | EF 17.6, 100% Usage | Asphalt Shingles, Medium | Stochastic | 1 | 1 | 2018 | 31 | 12 | 15 | None | MI | Owner | 1 | High | Occupied | 1970s | 1960-79 | Natural Gas Standard | Natural Gas | No | Selfridge Angb | 42.6 | -82.83 | F9 B9 L9 R9 | Double, Low-E, Non-metal, Air, M-Gain | 0 | 0 |  | 0 | 0 |  | 0 | 0 |  | 0 | 0 |  | 0 | 0 |  | 0 | 0 |  | 0 | 0 |  | 0 | 0 |  | 0 | 0 | 0 | 0 | 0 | 30.1863 | 0.063423 |  | 0 | 459.5354 | 0.96551 |  | 16.412 | 0.034482 |  | 2983.4635 | 6.2684 |  | 0 | 0 | 0 | 0 | 0 |  | 434.0383 | 0.91193 |  | 0 | 0 | 0 | 0 | 0 | 0 | 0 | 0 | 0 | 0 |  | 0 | 4645.4695 | 9.7604 |  | 0 | 0 | 0 | 0 |  | 0 | 0 | 0 | 0 | 0 | 8569.105 | 8569.105 | 18.0041 |  | 3923.6355 | 3923.6355 | 0 | 4645.4695 | 0 | 701.9773 | 0 | 1059.057 | 0 | 1589.8902 | 0 | 1059.057 | 0 | 1490.5644 | 0 | 1059.057 | 0 | 1658.1282 | 0 | 1059.057 | 0 | 1761.0343 | 2648.9472 | 2549.6214 | 2717.1852
296215 | 0 | 242.131 | TRUE | 2115 | Non-CBSA East North Central | 5A | 5A | Hour16 | 2 | Cold | None | Standard Efficiency | East North Central | East North Central | Midwest | MI, Flint | Electric, 100% Usage | EnergyStar, 100% Usage | Yes | Electric, 100% Usage | 75F | No | 0F | None | Double-Loaded Interior | G2600490 | G2600490, G26001703 | None | None | 20 ft^2 | Fiberglass | None | 2 ft | None | data/cambium/LRMER_MidCase_15_2025start,data/cambium/LRMER_LowRECost_15_2025start,data/cambium/LRMER_95DecarbBy2035_15_2025start,data/cambium/LRMER_LowRECost_25_2025start | kg/MWh,kg/MWh,kg/MWh,kg/MWh | /lib/resources/data/cambium/LRMER_MidCase_15_2025start/RFCMc.csv,/lib/resources/data/cambium/LRMER_LowRECost_15_2025start/RFCMc.csv,/lib/resources/data/cambium/LRMER_95DecarbBy2035_15_2025start/RFCMc.csv,/lib/resources/data/cambium/LRMER_LowRECost_25_2025start/RFCMc.csv | lb/MBtu,lb/MBtu,lb/MBtu,lb/MBtu | 195.9,195.9,195.9,195.9 | 147.3,147.3,147.3,147.3 | 177.8,177.8,177.8,177.8 | LRMER_MidCase_15_2025start,LRMER_LowRECost_15_2025start,LRMER_95DecarbBy2035_15_2025start,LRMER_LowRECost_25_2025start | CO2e,CO2e,CO2e,CO2e | 200.0,200.0,200.0,200.0 | 400%+ | RFCMc | None | Middle | None | Top | 5 | None | 5 to 9 Unit | Multifamily with 5+ units, 1-3 stories | Multi-Family with 5+ Units | 2000-2499 | 1500-2499 | Vented Crawlspace | None | 2 | 2 | <8 | Vinyl, Light | Brick | No | Natural Gas | 67F | No | 0F | None | No Exterior Use | Uninsulated | 100% Usage | Room AC, EER 9.8 | 20% Conditioned | Room AC | No | None | No | Fuel Wall/Floor Furnace, 60% AFUE | Non-Ducted Heating | Natural Gas Fuel Wall/Floor Furnace | None | None | None | No | None | None | None | None | 200000+ | 140000+ | 150000+ | 15 ACH50 | None | Uninsulated | Uninsulated | Uninsulated | Finished, R-30 | None | Brick, 12-in, 3-wythe, Uninsulated | Summer = 0.7, Winter = 0.85 | MISO | 100% CFL | 100% Usage | 100% Usage | CR04 | None | None | None | None | None | None | None | None | None | None | None | Cooling Season, 7 days/wk | 12 | 1 | Southeast | None | 100% | 89% | G26001703 | In metro area, principal city | None | None | None | Hour20 | 103 | EF 17.6, 100% Usage | Asphalt Shingles, Medium | Stochastic | 1 | 1 | 2018 | 31 | 12 | 15 | None | MI | Owner | 1 | Medium | Occupied | 1960s | 1960-79 | Natural Gas Standard | Natural Gas | No | Flint Bishop Intl | 42.97 | -83.75 | F30 B30 L30 R30 | Double, Low-E, Non-metal, Air, M-Gain | 67.9925 | 0.10962 |  | 289.8473 | 0.46732 |  | 16.9981 | 0.027406 |  | 0 | 0 |  | 228.5954 | 0.36856 |  | 0 | 0 |  | 0 | 0 |  | 0 | 0 |  | 0 | 0 | 0 | 0 | 0 | 51.5805 | 0.083163 |  | 0 | 737.0737 | 1.1884 |  | 16.412 | 0.026461 |  | 1658.1961 | 2.6735 |  | 0 | 0 | 0 | 346.9961 | 0.55946 |  | 434.0383 | 0.6998 |  | 0 | 0 | 0 | 0 | 0 | 0 | 0 | 0 | 18860.8818 | 30.4093 |  | 0 | 2974.9644 | 4.7965 |  | 0 | 0 | 0 | 0 |  | 0 | 0 | 0 | 0 | 0 | 25683.2832 | 25683.2832 | 41.409 |  | 3847.1439 | 3847.1439 | 0 | 21835.8462 | 0 | 695.8837 | 0 | 4978.1382 | 0 | 1561.9068 | 0 | 4978.1382 | 0 | 1469.8765 | 0 | 4978.1382 | 0 | 1638.7875 | 0 | 4978.1382 | 0 | 5674.0219 | 6540.0449 | 6448.0147 | 6616.9257
296300 | 0 | 242.131 | TRUE | 1220 | Non-CBSA East North Central | 7A | 7A | Hour19 | 2 | Very Cold | None | None | East North Central | East North Central | Midwest | Not in a census Place | Propane, 120% Usage | EnergyStar, 120% Usage | Yes | Electric, 120% Usage | 72F | No | 0F | None | Not Applicable | G2600970 | G2600970, G26000200 | None | None | 20 ft^2 | Fiberglass | 0% Leakage, Uninsulated | 2 ft | None | data/cambium/LRMER_MidCase_15_2025start,data/cambium/LRMER_LowRECost_15_2025start,data/cambium/LRMER_95DecarbBy2035_15_2025start,data/cambium/LRMER_LowRECost_25_2025start | kg/MWh,kg/MWh,kg/MWh,kg/MWh | /lib/resources/data/cambium/LRMER_MidCase_15_2025start/RFCMc.csv,/lib/resources/data/cambium/LRMER_LowRECost_15_2025start/RFCMc.csv,/lib/resources/data/cambium/LRMER_95DecarbBy2035_15_2025start/RFCMc.csv,/lib/resources/data/cambium/LRMER_LowRECost_25_2025start/RFCMc.csv | lb/MBtu,lb/MBtu,lb/MBtu,lb/MBtu | 195.9,195.9,195.9,195.9 | 147.3,147.3,147.3,147.3 | 177.8,177.8,177.8,177.8 | LRMER_MidCase_15_2025start,LRMER_LowRECost_15_2025start,LRMER_95DecarbBy2035_15_2025start,LRMER_LowRECost_25_2025start | CO2e,CO2e,CO2e,CO2e | 200.0,200.0,200.0,200.0 | 400%+ | RFCMc | Vented Attic | None | None | None | None | None | Single-Family Detached | Single-Family Detached | Single-Family Detached | 1000-1499 | 0-1499 | Heated Basement | None | 1 | 1 | <8 | None | Brick | No | Propane | 68F | No | 0F | None | No Exterior Use | Uninsulated | 200% Usage | None | None | None | Yes | None | No | Fuel Furnace, 92.5% AFUE | Ducted Heating | Propane Fuel Furnace | None | None | None | No | None | None | None | None | 100000-119999 | 100000-119999 | 100000-149999 | 40 ACH50 | R-7 | Uninsulated | Uninsulated | Uninsulated | Unfinished, Uninsulated | None | Brick, 12-in, 3-wythe, Uninsulated | Summer = 0.7, Winter = 0.85 | MISO | 100% Incandescent | 100% Usage | 100% Usage | CR04 | None | None | EF 12, National Average | None | None | None | None | None | None | None | None | Cooling Season, 7 days/wk | Left/Right at 15ft | 2 | South | None | 200% | 85% | G26000200 | Not/partially in metro area | None | None | No | Hour18 | 103 | EF 17.6, 100% Usage | Composition Shingles | Stochastic | 1 | 1 | 2018 | 31 | 12 | 15 | None | MI | Owner | 1 | High | Occupied | <1940 | <1940 | Electric Standard | Electricity | Yes | Mackinack Island | 45.87 | -84.64 | F15 B15 L15 R15 | Double, Clear, Non-metal, Air | 0 | 0 |  | 42.7884 | 0.1196 |  | 28.1348 | 0.078639 |  | 0 | 0 |  | 0 | 0 |  | 0 | 0 |  | 319.7405 | 0.8937 |  | 831.7357 | 2.3248 |  | 0 | 0 | 0 | 0 | 5013.2737 | 160.896 | 0.44972 |  | 0 | 1535.3993 | 4.2916 |  | 16.412 | 0.045873 |  | 3581.6215 | 10.0109 |  | 0 | 0 | 0 | 486.498 | 1.3598 |  | 434.0383 | 1.2132 |  | 0 | 0 | 0 | 0 | 0 | 0 | 0 | 0 | 0 | 0 |  | 0 | 0 | 0 |  | 0 | 0 | 0 | 0 |  | 570.3163 | 0 | 37782.7223 | 0 | 0 | 50803.87 | 50803.87 | 142.001 |  | 12450.8313 | 12450.8313 | 0 | 0 | 38353.0386 | 2198.8679 | 0 | 0 | 10554.1573 | 4990.7961 | 0 | 0 | 10554.1573 | 4687.629 | 0 | 0 | 10554.1573 | 5217.38 | 0 | 0 | 10554.1573 | 12753.0253 | 15544.9534 | 15241.7864 | 15771.5373
296318 | 0 | 242.131 | TRUE | 1220 | CBSA Detroit-Warren-Dearborn, MI | 5A | 5A | Hour23 | 2 | Cold | None | Standard Efficiency | East North Central | East North Central | Midwest | MI, Farmington Hills | Gas, 100% Usage | EnergyStar, 100% Usage | Yes | Electric, 100% Usage | 72F | No | 0F | None | Not Applicable | G2601250 | G2601250, G26002907 | None | 290 Rated kWh, 100% Usage | 20 ft^2 | Fiberglass | 10% Leakage, R-4 | 2 ft | None | data/cambium/LRMER_MidCase_15_2025start,data/cambium/LRMER_LowRECost_15_2025start,data/cambium/LRMER_95DecarbBy2035_15_2025start,data/cambium/LRMER_LowRECost_25_2025start | kg/MWh,kg/MWh,kg/MWh,kg/MWh | /lib/resources/data/cambium/LRMER_MidCase_15_2025start/RFCMc.csv,/lib/resources/data/cambium/LRMER_LowRECost_15_2025start/RFCMc.csv,/lib/resources/data/cambium/LRMER_95DecarbBy2035_15_2025start/RFCMc.csv,/lib/resources/data/cambium/LRMER_LowRECost_25_2025start/RFCMc.csv | lb/MBtu,lb/MBtu,lb/MBtu,lb/MBtu | 195.9,195.9,195.9,195.9 | 147.3,147.3,147.3,147.3 | 177.8,177.8,177.8,177.8 | LRMER_MidCase_15_2025start,LRMER_LowRECost_15_2025start,LRMER_95DecarbBy2035_15_2025start,LRMER_LowRECost_25_2025start | CO2e,CO2e,CO2e,CO2e | 200.0,200.0,200.0,200.0 | 400%+ | RFCMc | Vented Attic | None | None | None | None | None | Single-Family Detached | Single-Family Detached | Single-Family Detached | 1000-1499 | 0-1499 | Slab | None | 1 | 1 | <8 | None | Brick | No | Natural Gas | 67F | No | 0F | None | No Exterior Use | Uninsulated | 100% Usage | AC, SEER 13 | 100% Conditioned | Central AC | Yes | None | No | Fuel Wall/Floor Furnace, 68% AFUE | Non-Ducted Heating | Natural Gas Fuel Wall/Floor Furnace | None | None | None | No | None | None | None | None | 70000-79999 | 60000-79999 | 60000-99999 | 20 ACH50 | R-13 | None | None | None | Unfinished, Uninsulated | Uninsulated | Brick, 12-in, 3-wythe, Uninsulated | Summer = 0.7, Winter = 0.85 | MISO | 100% LED | 100% Usage | 100% Usage | CR04 | None | None | None | None | None | None | None | None | None | None | None | Cooling Season, 7 days/wk | Left/Right at 15ft | 2 | West | None | 100% | 85% | G26002907 | In metro area, not/partially in principal city | None | None | No | Hour17 | 103 | EF 19.9, 100% Usage | Asphalt Shingles, Medium | Stochastic | 1 | 1 | 2018 | 31 | 12 | 15 | None | MI | Owner | 1 | Medium | Occupied | 1960s | 1960-79 | Natural Gas Standard | Natural Gas | Yes | Oakland Co Intl | 42.67 | -83.42 | F12 B12 L12 R12 | Single, Clear, Non-metal | 67.9925 | 0.19004 |  | 35.7547 | 0.099937 |  | 23.4457 | 0.065533 |  | 642.7049 | 1.7964 |  | 2169.3121 | 6.0634 |  | 91.1451 | 0.25476 |  | 0 | 0 |  | 0 | 0 |  | 0 | 0 | 0 | 0 | 0 | 26.9625 | 0.075363 |  | 0 | 375.131 | 1.0485 |  | 16.412 | 0.045873 |  | 1790.6642 | 5.0051 |  | 0 | 0 | 0 | 405.6104 | 1.1337 |  | 400.042 | 1.1182 |  | 0 | 0 | 0 | 0 | 475.0682 | 0 | 0 | 0 | 29878.5956 | 83.5131 |  | 0 | 4350.347 | 12.1596 |  | 0 | 0 | 0 | 0 |  | 0 | 0 | 0 | 0 | 0 | 40749.1877 | 40749.1877 | 113.8973 |  | 6044.8839 | 6044.8839 | 0 | 34704.3038 | 0 | 1100.6228 | 0 | 7911.8688 | 0 | 2429.1105 | 0 | 7911.8688 | 0 | 2340.4827 | 0 | 7911.8688 | 0 | 2511.6031 | 0 | 7911.8688 | 0 | 9012.4917 | 10340.9793 | 10252.3515 | 10423.4719
296335 | 0 | 242.131 | TRUE | 8194 | Non-CBSA East North Central | 6A | 6A | Hour21 | 4 | Cold | None | None | East North Central | East North Central | Midwest | Not in a census Place | Electric, 80% Usage | EnergyStar, 80% Usage | Yes | Electric, 80% Usage | 68F | No | 0F | None | Not Applicable | G2600550 | G2600550, G26000500 | None | 318 Rated kWh, 80% Usage | 20 ft^2 | Fiberglass | 20% Leakage, Uninsulated | 2 ft | None | data/cambium/LRMER_MidCase_15_2025start,data/cambium/LRMER_LowRECost_15_2025start,data/cambium/LRMER_95DecarbBy2035_15_2025start,data/cambium/LRMER_LowRECost_25_2025start | kg/MWh,kg/MWh,kg/MWh,kg/MWh | /lib/resources/data/cambium/LRMER_MidCase_15_2025start/RFCMc.csv,/lib/resources/data/cambium/LRMER_LowRECost_15_2025start/RFCMc.csv,/lib/resources/data/cambium/LRMER_95DecarbBy2035_15_2025start/RFCMc.csv,/lib/resources/data/cambium/LRMER_LowRECost_25_2025start/RFCMc.csv | lb/MBtu,lb/MBtu,lb/MBtu,lb/MBtu | 195.9,195.9,195.9,195.9 | 147.3,147.3,147.3,147.3 | 177.8,177.8,177.8,177.8 | LRMER_MidCase_15_2025start,LRMER_LowRECost_15_2025start,LRMER_95DecarbBy2035_15_2025start,LRMER_LowRECost_25_2025start | CO2e,CO2e,CO2e,CO2e | 200.0,200.0,200.0,200.0 | 300-400% | RFCMc | Vented Attic | None | None | None | None | None | Single-Family Detached | Single-Family Detached | Single-Family Detached | 4000+ | 4000+ | Unheated Basement | 1 Car | 3 | 3 | <8 | None | Brick | No | Propane | 70F | No | 0F | None | No Exterior Use | Uninsulated | 50% Usage | AC, SEER 15 | 100% Conditioned | Central AC | Yes | None | No | Fuel Wall/Floor Furnace, 68% AFUE | Non-Ducted Heating | Propane Fuel Wall/Floor Furnace | None | None | None | No | None | None | None | None | 100000-119999 | 100000-119999 | 100000-149999 | 7 ACH50 | R-13 | Uninsulated | Uninsulated | Uninsulated | Unfinished, Uninsulated | None | Brick, 12-in, 3-wythe, R-7 | Summer = 0.7, Winter = 0.85 | MISO | 100% Incandescent | 100% Usage | 100% Usage | CR04 | None | EF 19.9 | EF 12, National Average | None | None | None | None | None | None | None | None | Cooling Season, 7 days/wk | Left/Right at 15ft | 5 | South | None | 50% | 85% | G26000500 | Not/partially in metro area | None | None | No | Hour11 | 103 | EF 17.6, 100% Usage | Composition Shingles | Stochastic | 1 | 1 | 2018 | 31 | 12 | 15 | None | MI | Owner | 1 | Low | Occupied | 1970s | 1960-79 | Propane Standard | Propane | Yes | Cherry Capital | 44.74 | -85.58 | F18 B18 L18 R18 | Single, Clear, Non-metal | 0 | 0 |  | 618.673 | 0.25747 |  | 36.0477 | 0.015002 |  | 1611.0117 | 0.67044 |  | 5705.5076 | 2.3744 |  | 167.0505 | 0.069519 |  | 319.7405 | 0.13306 |  | 0 | 0 |  | 0 | 0 | 0 | 0 | 0 | 509.6506 | 0.2121 |  | 99.9372 | 7521.9621 | 3.1303 |  | 21.9803 | 0.0091473 |  | 2163.1576 | 0.90022 |  | 0 | 0 | 0 | 482.6881 | 0.20087 |  | 817.9614 | 0.3404 |  | 0 | 0 | 0 | 0 | 0 | 0 | 0 | 0 | 0 | 0 |  | 0 | 0 | 0 |  | 0 | 0 | 0 | 0 |  | 0 | 0 | 131230.7776 | 5252.4197 | 0 | 156558.8587 | 156558.8587 | 65.1532 |  | 20075.3683 | 20075.3683 | 0 | 0 | 136483.1973 | 3630.8704 | 0 | 0 | 37558.1186 | 8022.8121 | 0 | 0 | 37558.1186 | 7711.9811 | 0 | 0 | 37558.1186 | 8362.2343 | 0 | 0 | 37558.1186 | 41188.989 | 45580.9307 | 45270.0997 | 45920.353
296345 | 0 | 242.131 | TRUE | 633 | Non-CBSA East North Central | 5A | 5A | Hour6 | 2 | Cold | None | None | East North Central | East North Central | Midwest | Not in a census Place | Electric, 100% Usage | Standard, 100% Usage | Yes | Electric, 100% Usage | 70F | No | 0F | None | Not Applicable | G2601110 | G2601110, G26001400 | None | None | 20 ft^2 | Fiberglass | 20% Leakage, R-4 | 2 ft | None | data/cambium/LRMER_MidCase_15_2025start,data/cambium/LRMER_LowRECost_15_2025start,data/cambium/LRMER_95DecarbBy2035_15_2025start,data/cambium/LRMER_LowRECost_25_2025start | kg/MWh,kg/MWh,kg/MWh,kg/MWh | /lib/resources/data/cambium/LRMER_MidCase_15_2025start/RFCMc.csv,/lib/resources/data/cambium/LRMER_LowRECost_15_2025start/RFCMc.csv,/lib/resources/data/cambium/LRMER_95DecarbBy2035_15_2025start/RFCMc.csv,/lib/resources/data/cambium/LRMER_LowRECost_25_2025start/RFCMc.csv | lb/MBtu,lb/MBtu,lb/MBtu,lb/MBtu | 195.9,195.9,195.9,195.9 | 147.3,147.3,147.3,147.3 | 177.8,177.8,177.8,177.8 | LRMER_MidCase_15_2025start,LRMER_LowRECost_15_2025start,LRMER_95DecarbBy2035_15_2025start,LRMER_LowRECost_25_2025start | CO2e,CO2e,CO2e,CO2e | 200.0,200.0,200.0,200.0 | 200-300% | RFCMc | Vented Attic | None | None | None | None | None | Mobile Home | Mobile Home | Mobile Home | 500-749 | 0-1499 | Ambient | None | 1 | 1 | <8 | Wood, Medium/Dark | Wood Frame | No | Natural Gas | 68F | Yes | 3F | Night +2h | No Exterior Use | Uninsulated | 100% Usage | None | None | None | Yes | None | No | Fuel Furnace, 80% AFUE | Ducted Heating | Natural Gas Fuel Furnace | None | None | None | No | None | None | None | None | 60000-69999 | 60000-79999 | 60000-99999 | 10 ACH50 | R-7 | Uninsulated | None | None | Unfinished, Uninsulated | None | Wood Stud, R-7 | Summer = 0.7, Winter = 0.85 | MISO | 100% Incandescent | 100% Usage | 100% Usage | CR04 | None | None | None | None | None | None | None | None | None | None | None | Cooling Season, 7 days/wk | Left/Right at 15ft | 3 | East | None | 100% | 94% | G26001400 | In metro area, not/partially in principal city | None | None | No | Hour10 | 103 | EF 17.6, 100% Usage | Metal, Dark | Stochastic | 1 | 1 | 2018 | 31 | 12 | 15 | None | MI | Owner | 1 | Medium | Occupied | 1970s | 1960-79 | Natural Gas Standard | Natural Gas | Yes | Mbs Intl | 43.53 | -84.08 | F12 B12 L12 R12 | Single, Clear, Non-metal | 0 | 0 |  | 999.9585 | 5.3868 |  | 37.5131 | 0.20208 |  | 0 | 0 |  | 0 | 0 |  | 0 | 0 |  | 0 | 0 |  | 415.2817 | 2.2371 |  | 0 | 0 | 0 | 0 | 0 | 131.5889 | 0.70888 |  | 0 | 1031.6102 | 5.5573 |  | 16.412 | 0.088412 |  | 2093.9928 | 11.2804 |  | 0 | 0 | 0 | 471.2583 | 2.5387 |  | 434.0383 | 2.3382 |  | 0 | 0 | 0 | 0 | 0 | 0 | 0 | 0 | 16409.9284 | 88.401 |  | 0 | 5669.1668 | 30.5401 |  | 0 | 0 | 0 | 0 |  | 0 | 0 | 0 | 0 | 0 | 27710.7489 | 27710.7489 | 149.2791 |  | 5631.6537 | 5631.6537 | 0 | 22079.0952 | 0 | 988.7992 | 0 | 5033.5585 | 0 | 2248.9931 | 0 | 5033.5585 | 0 | 2115.1606 | 0 | 5033.5585 | 0 | 2349.6557 | 0 | 5033.5585 | 0 | 6022.3577 | 7282.5516 | 7148.7192 | 7383.2142
296430 | 0 | 242.131 | TRUE | 1220 | Non-CBSA East North Central | 5A | 5A | Hour11 | 3 | Cold | None | None | East North Central | East North Central | Midwest | MI, Grand Rapids | Electric, 100% Usage | Standard, 100% Usage | Yes | Electric, 100% Usage | 72F | No | 0F | None | Not Applicable | G2600810 | G2600810, G26001002 | None | None | 20 ft^2 | Fiberglass | 30% Leakage, Uninsulated | 2 ft | None | data/cambium/LRMER_MidCase_15_2025start,data/cambium/LRMER_LowRECost_15_2025start,data/cambium/LRMER_95DecarbBy2035_15_2025start,data/cambium/LRMER_LowRECost_25_2025start | kg/MWh,kg/MWh,kg/MWh,kg/MWh | /lib/resources/data/cambium/LRMER_MidCase_15_2025start/RFCMc.csv,/lib/resources/data/cambium/LRMER_LowRECost_15_2025start/RFCMc.csv,/lib/resources/data/cambium/LRMER_95DecarbBy2035_15_2025start/RFCMc.csv,/lib/resources/data/cambium/LRMER_LowRECost_25_2025start/RFCMc.csv | lb/MBtu,lb/MBtu,lb/MBtu,lb/MBtu | 195.9,195.9,195.9,195.9 | 147.3,147.3,147.3,147.3 | 177.8,177.8,177.8,177.8 | LRMER_MidCase_15_2025start,LRMER_LowRECost_15_2025start,LRMER_95DecarbBy2035_15_2025start,LRMER_LowRECost_25_2025start | CO2e,CO2e,CO2e,CO2e | 200.0,200.0,200.0,200.0 | 200-300% | RFCMc | Vented Attic | None | None | None | None | None | Single-Family Detached | Single-Family Detached | Single-Family Detached | 1000-1499 | 0-1499 | Unheated Basement | 1 Car | 1 | 1 | <8 | None | Brick | No | Natural Gas | 70F | No | 0F | None | No Exterior Use | Uninsulated | 100% Usage | AC, SEER 15 | 100% Conditioned | Central AC | Yes | None | No | Fuel Furnace, 80% AFUE | Ducted Heating | Natural Gas Fuel Furnace | None | None | None | No | None | None | None | None | 60000-69999 | 60000-79999 | 60000-99999 | 40 ACH50 | R-38 | Uninsulated | Uninsulated | Uninsulated | Unfinished, Uninsulated | None | Brick, 12-in, 3-wythe, Uninsulated | Summer = 0.7, Winter = 0.85 | MISO | 100% CFL | 100% Usage | 100% Usage | CR04 | None | EF 15.9 | EF 12, National Average | None | None | None | None | None | None | None | None | Cooling Season, 7 days/wk | Left/Right at 15ft | 4 | West | None | 100% | 85% | G26001002 | In metro area, not/partially in principal city | None | None | No | Hour12 | 103 | EF 15.9, 100% Usage | Composition Shingles | Stochastic | 1 | 1 | 2018 | 31 | 12 | 15 | None | MI | Owner | 1 | Medium | Occupied | 1950s | 1940-59 | Natural Gas Standard | Natural Gas | Yes | Grand Rapids Kent C | 42.88 | -85.52 | F12 B12 L12 R12 | Double, Low-E, Non-metal, Air, M-Gain | 0 | 0 |  | 1237.053 | 3.4577 |  | 46.3052 | 0.12943 |  | 200.7537 | 0.56112 |  | 2287.7128 | 6.3943 |  | 0 | 0 |  | 319.7405 | 0.8937 |  | 1177.5596 | 3.2914 |  | 0 | 0 | 0 | 0 | 0 | 40.1507 | 0.11222 |  | 24.911 | 491.1871 | 1.3729 |  | 21.9803 | 0.061437 |  | 2295.6257 | 6.4165 |  | 0 | 0 | 0 | 537.1993 | 1.5015 |  | 960.1008 | 2.6836 |  | 0 | 0 | 0 | 0 | 0 | 0 | 0 | 0 | 46324.2787 | 129.4802 |  | 0 | 6846.7263 | 19.1372 |  | 0 | 0 | 0 | 0 |  | 0 | 0 | 0 | 0 | 0 | 62811.5779 | 62811.5779 | 175.5635 |  | 9640.2798 | 9640.2798 | 0 | 53171.005 | 0 | 1735.502 | 0 | 12121.9 | 0 | 3881.9623 | 0 | 12121.9 | 0 | 3685.5133 | 0 | 12121.9 | 0 | 4029.7087 | 0 | 12121.9 | 0 | 13857.402 | 16003.8624 | 15807.4133 | 16151.6087
296467 | 0 | 242.131 | TRUE | 1690 | CBSA Detroit-Warren-Dearborn, MI | 5A | 5A | Hour16 | 3 | Cold | None | None | East North Central | East North Central | Midwest | MI, Farmington Hills | Gas, 80% Usage | Standard, 80% Usage | Yes | Electric, 80% Usage | 72F | No | 0F | None | Not Applicable | G2601250 | G2601250, G26002907 | None | None | 20 ft^2 | Fiberglass | 20% Leakage, R-4 | 2 ft | None | data/cambium/LRMER_MidCase_15_2025start,data/cambium/LRMER_LowRECost_15_2025start,data/cambium/LRMER_95DecarbBy2035_15_2025start,data/cambium/LRMER_LowRECost_25_2025start | kg/MWh,kg/MWh,kg/MWh,kg/MWh | /lib/resources/data/cambium/LRMER_MidCase_15_2025start/RFCMc.csv,/lib/resources/data/cambium/LRMER_LowRECost_15_2025start/RFCMc.csv,/lib/resources/data/cambium/LRMER_95DecarbBy2035_15_2025start/RFCMc.csv,/lib/resources/data/cambium/LRMER_LowRECost_25_2025start/RFCMc.csv | lb/MBtu,lb/MBtu,lb/MBtu,lb/MBtu | 195.9,195.9,195.9,195.9 | 147.3,147.3,147.3,147.3 | 177.8,177.8,177.8,177.8 | LRMER_MidCase_15_2025start,LRMER_LowRECost_15_2025start,LRMER_95DecarbBy2035_15_2025start,LRMER_LowRECost_25_2025start | CO2e,CO2e,CO2e,CO2e | 200.0,200.0,200.0,200.0 | 400%+ | RFCMc | Vented Attic | None | None | None | None | None | Single-Family Detached | Single-Family Detached | Single-Family Detached | 1500-1999 | 1500-2499 | Slab | 2 Car | 1 | 1 | <8 | Vinyl, Light | Brick | No | Natural Gas | 72F | Yes | 3F | Night | No Exterior Use | Uninsulated | 50% Usage | None | None | None | Yes | None | No | Fuel Furnace, 92.5% AFUE | Ducted Heating | Natural Gas Fuel Furnace | None | None | None | No | None | None | None | None | 80000-99999 | 80000-99999 | 60000-99999 | 20 ACH50 | R-30 | None | None | None | Unfinished, Uninsulated | Uninsulated | Brick, 12-in, 3-wythe, R-19 | Summer = 0.7, Winter = 0.85 | MISO | 100% Incandescent | 100% Usage | 100% Usage | CR04 | None | None | EF 12, National Average | None | None | None | None | None | None | None | None | Cooling Season, 7 days/wk | Left/Right at 15ft | 2 | North | None | 50% | 85% | G26002907 | In metro area, not/partially in principal city | None | None | No | Hour9 | 103 | EF 17.6, 100% Usage | Composition Shingles | Stochastic | 1 | 1 | 2018 | 31 | 12 | 15 | None | MI | Owner | 1 | Low | Occupied | 1980s | 1980-99 | Natural Gas Standard | Natural Gas | Yes | Oakland Co Intl | 42.67 | -83.42 | F9 B9 L9 R9 | Double, Low-E, Non-metal, Air, M-Gain | 0 | 0 |  | 54.5112 | 0.10999 |  | 22.8595 | 0.046125 |  | 0 | 0 |  | 0 | 0 |  | 0 | 0 |  | 319.7405 | 0.64516 |  | 657.9446 | 1.3276 |  | 0 | 0 | 0 | 0 | 0 | 184.6348 | 0.37255 |  | 99.9372 | 1938.6651 | 3.9117 |  | 21.9803 | 0.044351 |  | 955.4117 | 1.9278 |  | 0 | 0 | 0 | 324.4297 | 0.65462 |  | 434.0383 | 0.87578 |  | 0 | 0 | 0 | 0 | 724.7648 | 0 | 0 | 0 | 29669.6359 | 59.866 |  | 0 | 2892.3184 | 5.836 |  | 0 | 0 | 0 | 0 |  | 0 | 0 | 0 | 0 | 0 | 38300.5789 | 38300.5789 | 77.281 |  | 5014.1529 | 5014.1529 | 0 | 33286.7191 | 0 | 888.3725 | 0 | 7588.6729 | 0 | 2015.286 | 0 | 7588.6729 | 0 | 1890.6909 | 0 | 7588.6729 | 0 | 2108.3881 | 0 | 7588.6729 | 0 | 8477.0454 | 9603.9589 | 9479.3639 | 9697.061
296500 | 0 | 242.131 | TRUE | 1220 | Non-CBSA East North Central | 5A | 5A | Hour15 | 2 | Cold | None | Standard Efficiency | East North Central | East North Central | Midwest | In another census Place | Electric, 120% Usage | EnergyStar, 120% Usage | Yes | Electric, 120% Usage | 72F | Yes | 5F | Night Setback | Not Applicable | G2600210 | G2600210, G26002400 | None | None | 20 ft^2 | Fiberglass | None | 2 ft | None | data/cambium/LRMER_MidCase_15_2025start,data/cambium/LRMER_LowRECost_15_2025start,data/cambium/LRMER_95DecarbBy2035_15_2025start,data/cambium/LRMER_LowRECost_25_2025start | kg/MWh,kg/MWh,kg/MWh,kg/MWh | /lib/resources/data/cambium/LRMER_MidCase_15_2025start/RFCMc.csv,/lib/resources/data/cambium/LRMER_LowRECost_15_2025start/RFCMc.csv,/lib/resources/data/cambium/LRMER_95DecarbBy2035_15_2025start/RFCMc.csv,/lib/resources/data/cambium/LRMER_LowRECost_25_2025start/RFCMc.csv | lb/MBtu,lb/MBtu,lb/MBtu,lb/MBtu | 195.9,195.9,195.9,195.9 | 147.3,147.3,147.3,147.3 | 177.8,177.8,177.8,177.8 | LRMER_MidCase_15_2025start,LRMER_LowRECost_15_2025start,LRMER_95DecarbBy2035_15_2025start,LRMER_LowRECost_25_2025start | CO2e,CO2e,CO2e,CO2e | 200.0,200.0,200.0,200.0 | 200-300% | RFCMc | Vented Attic | None | None | None | None | None | Single-Family Detached | Single-Family Detached | Single-Family Detached | 1000-1499 | 0-1499 | Slab | None | 1 | 1 | <8 | Vinyl, Light | Brick | No | Electricity | 70F | No | 0F | None | No Exterior Use | Uninsulated | 200% Usage | Room AC, EER 8.5 | 20% Conditioned | Room AC | No | None | No | Electric Boiler, 100% AFUE | Non-Ducted Heating | Electricity Electric Boiler | None | None | None | No | None | None | None | None | 60000-69999 | 60000-79999 | 60000-99999 | 25 ACH50 | Uninsulated | None | None | None | Unfinished, Uninsulated | Uninsulated | Brick, 12-in, 3-wythe, Uninsulated | Summer = 0.7, Winter = 0.85 | None | 100% Incandescent | 100% Usage | 100% Usage | CR04 | None | None | None | None | None | None | None | None | None | None | None | Cooling Season, 7 days/wk | Left/Right at 15ft | 3 | Northwest | None | 200% | 85% | G26002400 | In metro area, not/partially in principal city | None | None | No | Hour14 | 104 | EF 19.9, 100% Usage | Composition Shingles | Stochastic | 1 | 1 | 2018 | 31 | 12 | 15 | None | MI | Owner | 1 | High | Occupied | 1940s | 1940-59 | Electric Standard | Electricity | Yes | Southwest Michigan | 42.13 | -86.42 | F9 B9 L9 R9 | Double, Low-E, Non-metal, Air, M-Gain | 67.9925 | 0.19004 |  | 629.5167 | 1.7596 |  | 36.6339 | 0.10239 |  | 0 | 0 |  | 880.0924 | 2.4599 |  | 0 | 0 |  | 0 | 0 |  | 104.3333 | 0.29162 |  | 0 | 31742.8207 | 0 | 0 | 6233.3286 | 160.896 | 0.44972 |  | 0 | 1535.3993 | 4.2916 |  | 16.412 | 0.045873 |  | 4086.2899 | 11.4215 |  | 0 | 0 | 0 | 565.6272 | 1.581 |  | 400.042 | 1.1182 |  | 0 | 0 | 0 | 0 | 0 | 0 | 0 | 0 | 0 | 0 |  | 0 | 0 | 0 |  | 0 | 0 | 0 | 0 |  | 0 | 0 | 0 | 0 | 0 | 46459.6775 | 46459.6775 | 129.8586 |  | 46459.6775 | 46459.6775 | 0 | 0 | 0 | 8403.0332 | 0 | 0 | 0 | 19031.6681 | 0 | 0 | 0 | 17542.1184 | 0 | 0 | 0 | 19973.9464 | 0 | 0 | 0 | 8403.0332 | 19031.6681 | 17542.1184 | 19973.9464
296507 | 0 | 242.131 | TRUE | 1220 | Non-CBSA East North Central | 5A | 5A | Hour20 | 4 | Cold | None | None | East North Central | East North Central | Midwest | Not in a census Place | Electric, 80% Usage | Standard, 80% Usage | Yes | Electric, 80% Usage | 76F | Yes | 5F | Day Setup -4h | Not Applicable | G2600810 | G2600810, G26001003 | None | None | 20 ft^2 | Fiberglass | None | 2 ft | None | data/cambium/LRMER_MidCase_15_2025start,data/cambium/LRMER_LowRECost_15_2025start,data/cambium/LRMER_95DecarbBy2035_15_2025start,data/cambium/LRMER_LowRECost_25_2025start | kg/MWh,kg/MWh,kg/MWh,kg/MWh | /lib/resources/data/cambium/LRMER_MidCase_15_2025start/RFCMc.csv,/lib/resources/data/cambium/LRMER_LowRECost_15_2025start/RFCMc.csv,/lib/resources/data/cambium/LRMER_95DecarbBy2035_15_2025start/RFCMc.csv,/lib/resources/data/cambium/LRMER_LowRECost_25_2025start/RFCMc.csv | lb/MBtu,lb/MBtu,lb/MBtu,lb/MBtu | 195.9,195.9,195.9,195.9 | 147.3,147.3,147.3,147.3 | 177.8,177.8,177.8,177.8 | LRMER_MidCase_15_2025start,LRMER_LowRECost_15_2025start,LRMER_95DecarbBy2035_15_2025start,LRMER_LowRECost_25_2025start | CO2e,CO2e,CO2e,CO2e | 200.0,200.0,200.0,200.0 | 400%+ | RFCMc | Vented Attic | None | None | None | None | None | Single-Family Detached | Single-Family Detached | Single-Family Detached | 1000-1499 | 0-1499 | Heated Basement | None | 1 | 1 | <8 | None | Brick | No | Electricity | 72F | Yes | 3F | Day and Night +1h | No Exterior Use | Uninsulated | 50% Usage | Room AC, EER 12.0 | 40% Conditioned | Room AC | No | None | Yes | Electric Baseboard, 100% Efficiency | Non-Ducted Heating | Electricity Baseboard | None | None | None | No | None | None | None | None | 200000+ | 140000+ | 150000+ | 15 ACH50 | R-38 | Uninsulated | Uninsulated | Uninsulated | Unfinished, Uninsulated | None | Brick, 12-in, 3-wythe, Uninsulated | Summer = 0.7, Winter = 0.85 | MISO | 100% Incandescent | 100% Usage | 100% Usage | CR04 | None | None | None | None | None | None | Gas | None | None | None | None | Cooling Season, 7 days/wk | Left/Right at 15ft | 2 | North | None | 50% | 85% | G26001003 | In metro area, not/partially in principal city | None | None | No | Hour18 | 103 | EF 17.6, 100% Usage | Composition Shingles | Stochastic | 1 | 1 | 2018 | 31 | 12 | 15 | None | MI | Owner | 1 | Low | Occupied | 1950s | 1940-59 | Electric Standard | Electricity | Yes | Grand Rapids Kent C | 42.88 | -85.52 | F15 B15 L15 R15 | Single, Clear, Non-metal | 0 | 0 |  | 610.174 | 1.7055 |  | 22.8595 | 0.063894 |  | 0 | 0 |  | 447.8126 | 1.2517 |  | 0 | 0 |  | 0 | 0 |  | 0 | 0 |  | 0 | 20626.0488 | 0 | 824.9951 | 1507.5576 | 160.896 | 0.44972 |  | 0 | 1535.3993 | 4.2916 |  | 21.9803 | 0.061437 |  | 895.3321 | 2.5025 |  | 0 | 0 | 0 | 324.4297 | 0.90681 |  | 434.0383 | 1.2132 |  | 0 | 0 | 0 | 0 | 0 | 0 | 0 | 0 | 0 | 0 |  | 1896.1698 | 0 | 0 |  | 0 | 0 | 0 | 0 |  | 0 | 0 | 0 | 0 | 0 | 29307.6931 | 29307.6931 | 81.9174 |  | 27411.8164 | 27411.8164 | 0 | 1896.1698 | 0 | 4958.4772 | 0 | 432.2699 | 0 | 11185.2331 | 0 | 432.2699 | 0 | 10321.1814 | 0 | 432.2699 | 0 | 11770.5796 | 0 | 432.2699 | 0 | 5390.7471 | 11617.503 | 10753.4513 | 12202.8495
296555 | 0 | 242.131 | TRUE | 2663 | CBSA Detroit-Warren-Dearborn, MI | 5A | 5A | Hour9 | 3 | Cold | None | Standard Efficiency | East North Central | East North Central | Midwest | MI, Rochester Hills | Electric, 100% Usage | Standard, 100% Usage | Yes | Gas, 100% Usage | 72F | No | 0F | None | Not Applicable | G2601250 | G2601250, G26002903 | None | 290 Rated kWh, 100% Usage | 20 ft^2 | Fiberglass | 20% Leakage, Uninsulated | 2 ft | None | data/cambium/LRMER_MidCase_15_2025start,data/cambium/LRMER_LowRECost_15_2025start,data/cambium/LRMER_95DecarbBy2035_15_2025start,data/cambium/LRMER_LowRECost_25_2025start | kg/MWh,kg/MWh,kg/MWh,kg/MWh | /lib/resources/data/cambium/LRMER_MidCase_15_2025start/RFCMc.csv,/lib/resources/data/cambium/LRMER_LowRECost_15_2025start/RFCMc.csv,/lib/resources/data/cambium/LRMER_95DecarbBy2035_15_2025start/RFCMc.csv,/lib/resources/data/cambium/LRMER_LowRECost_25_2025start/RFCMc.csv | lb/MBtu,lb/MBtu,lb/MBtu,lb/MBtu | 195.9,195.9,195.9,195.9 | 147.3,147.3,147.3,147.3 | 177.8,177.8,177.8,177.8 | LRMER_MidCase_15_2025start,LRMER_LowRECost_15_2025start,LRMER_95DecarbBy2035_15_2025start,LRMER_LowRECost_25_2025start | CO2e,CO2e,CO2e,CO2e | 200.0,200.0,200.0,200.0 | 400%+ | RFCMc | Vented Attic | None | None | None | None | None | Single-Family Detached | Single-Family Detached | Single-Family Detached | 2500-2999 | 2500-3999 | Unvented Crawlspace | 2 Car | 3 | 3 | <8 | None | Brick | No | Natural Gas | 75F | Yes | 12F | Day and Night -4h | No Exterior Use | Uninsulated | 100% Usage | AC, SEER 13 | 60% Conditioned | Central AC | Yes | None | No | Fuel Boiler, 80% AFUE | Non-Ducted Heating | Natural Gas Fuel Boiler | None | None | None | No | None | None | None | None | 140000-159999 | 140000+ | 100000-149999 | 5 ACH50 | R-30 | Uninsulated | Wall R-10, Exterior | R-10, Exterior | Unfinished, Uninsulated | None | Brick, 12-in, 3-wythe, R-11 | Summer = 0.7, Winter = 0.85 | MISO | 100% LED | 100% Usage | 100% Usage | CR04 | None | None | EF 12, National Average | None | None | None | None | None | None | None | None | Cooling Season, 7 days/wk | Left/Right at 15ft | 4 | North | None | 100% | 85% | G26002903 | In metro area, not/partially in principal city | None | None | No | Hour19 | 103 | EF 17.6, 100% Usage | Asphalt Shingles, Medium | Stochastic | 1 | 1 | 2018 | 31 | 12 | 15 | None | MI | Owner | 1 | Medium | Occupied | 1990s | 1980-99 | Natural Gas Standard | Natural Gas | Yes | Oakland Co Intl | 42.67 | -83.42 | F15 B15 L15 R15 | Double, Low-E, Non-metal, Air, M-Gain | 67.9925 | 0.087065 |  | 1237.053 | 1.5841 |  | 46.3052 | 0.059294 |  | 349.6338 | 0.44771 |  | 1190.1616 | 1.524 |  | 160.6029 | 0.20565 |  | 319.7405 | 0.40943 |  | 137.7434 | 0.17638 |  | 0 | 0 | 0 | 0 | 0 | 38.9785 | 0.049912 |  | 16.7051 | 677.8734 | 0.86802 |  | 21.9803 | 0.028146 |  | 2663.4299 | 3.4106 |  | 0 | 0 | 0 | 36.927 | 0.047285 |  | 434.0383 | 0.55579 |  | 0 | 0 | 0 | 0 | 0 | 0 | 0 | 0 | 26353.8298 | 33.7464 |  | 0 | 7229.1841 | 9.257 |  | 0 | 0 | 1080.8461 | 1.384 |  | 0 | 0 | 0 | 0 | 0 | 42063.0253 | 42063.0253 | 53.8622 |  | 7398.8722 | 7398.8722 | 0 | 34664.1531 | 0 | 1320.2405 | 0 | 7902.6967 | 0 | 2963.059 | 0 | 7902.6967 | 0 | 2821.1695 | 0 | 7902.6967 | 0 | 3076.7719 | 0 | 7902.6967 | 0 | 9222.9372 | 10865.7558 | 10723.8662 | 10979.4687
296606 | 0 | 242.131 | TRUE | 2176 | Non-CBSA East North Central | 5A | 5A | Hour8 | 3 | Cold | None | Standard Efficiency | East North Central | East North Central | Midwest | Not in a census Place | Gas, 100% Usage | Standard, 100% Usage | Yes | Gas, 100% Usage | 78F | No | 0F | None | Not Applicable | G2601390 | G2601390, G26000801 | None | 318 Rated kWh, 100% Usage | 20 ft^2 | Fiberglass | 20% Leakage, Uninsulated | 2 ft | None | data/cambium/LRMER_MidCase_15_2025start,data/cambium/LRMER_LowRECost_15_2025start,data/cambium/LRMER_95DecarbBy2035_15_2025start,data/cambium/LRMER_LowRECost_25_2025start | kg/MWh,kg/MWh,kg/MWh,kg/MWh | /lib/resources/data/cambium/LRMER_MidCase_15_2025start/RFCMc.csv,/lib/resources/data/cambium/LRMER_LowRECost_15_2025start/RFCMc.csv,/lib/resources/data/cambium/LRMER_95DecarbBy2035_15_2025start/RFCMc.csv,/lib/resources/data/cambium/LRMER_LowRECost_25_2025start/RFCMc.csv | lb/MBtu,lb/MBtu,lb/MBtu,lb/MBtu | 195.9,195.9,195.9,195.9 | 147.3,147.3,147.3,147.3 | 177.8,177.8,177.8,177.8 | LRMER_MidCase_15_2025start,LRMER_LowRECost_15_2025start,LRMER_95DecarbBy2035_15_2025start,LRMER_LowRECost_25_2025start | CO2e,CO2e,CO2e,CO2e | 200.0,200.0,200.0,200.0 | 400%+ | RFCMc | Vented Attic | None | None | None | None | None | Single-Family Detached | Single-Family Detached | Single-Family Detached | 2000-2499 | 1500-2499 | Unheated Basement | 2 Car | 1 | 1 | <8 | Vinyl, Light | Brick | No | Natural Gas | 80F | No | 0F | None | No Exterior Use | Uninsulated | 100% Usage | AC, SEER 13 | 60% Conditioned | Central AC | Yes | None | No | Fuel Furnace, 80% AFUE | Ducted Heating | Natural Gas Fuel Furnace | None | None | None | No | None | None | None | None | 60000-69999 | 60000-79999 | 60000-99999 | 4 ACH50 | R-30 | Ceiling R-19 | Uninsulated | Uninsulated | Unfinished, Uninsulated | None | Brick, 12-in, 3-wythe, R-11 | Summer = 0.7, Winter = 0.85 | MISO | 100% Incandescent | 100% Usage | 100% Usage | CR04 | None | EF 6.7 | EF 12, National Average | None | None | None | None | None | None | None | None | Cooling Season, 7 days/wk | Left/Right at 15ft | 1 | Southeast | None | 100% | 85% | G26000801 | In metro area, not/partially in principal city | None | None | No | Hour20 | 103 | EF 19.9, 100% Usage | Asphalt Shingles, Medium | Stochastic | 1 | 1 | 2018 | 31 | 12 | 15 | None | MI | Owner | 1 | Medium | Occupied | 1980s | 1980-99 | Electric Standard | Electricity | Yes | Tulip City | 42.75 | -86.1 | F12 B12 L12 R12 | Double, Low-E, Non-metal, Air, M-Gain | 67.9925 | 0.10655 |  | 46.8914 | 0.073483 |  | 19.6358 | 0.030771 |  | 48.9429 | 0.076698 |  | 689.5962 | 1.0807 |  | 60.3726 | 0.09461 |  | 319.7405 | 0.50106 |  | 976.2197 | 1.5298 |  | 0 | 0 | 0 | 0 | 1474.1475 | 208.6666 | 0.327 |  | 99.9372 | 2355.9983 | 3.6921 |  | 21.9803 | 0.034445 |  | 1782.1652 | 2.7928 |  | 0 | 0 | 0 | 23.1526 | 0.036282 |  | 1756.0819 | 2.7519 |  | 0 | 0 | 0 | 0 | 624.2414 | 0 | 0 | 0 | 38526.5367 | 60.3748 |  | 0 | 0 | 0 |  | 0 | 0 | 679.6318 | 1.065 |  | 0 | 0 | 0 | 0 | 0 | 49782.2242 | 49782.2242 | 78.0135 |  | 9951.8143 | 9951.8143 | 0 | 39830.4099 | 0 | 1779.8048 | 0 | 9080.5038 | 0 | 4013.2352 | 0 | 9080.5038 | 0 | 3775.9351 | 0 | 9080.5038 | 0 | 4198.3798 | 0 | 9080.5038 | 0 | 10860.3086 | 13093.7389 | 12856.4389 | 13278.8835
296609 | 0 | 242.131 | TRUE | 2176 | CBSA Detroit-Warren-Dearborn, MI | 5A | 5A | Hour3 | 3 | Cold | None | Standard Efficiency | East North Central | East North Central | Midwest | Not in a census Place | Gas, 120% Usage | EnergyStar, 120% Usage | Yes | Gas, 120% Usage | 70F | Yes | 5F | Day and Night Setup +5h | Not Applicable | G2600870 | G2600870, G26001701 | None | 318 Rated kWh, 120% Usage | 20 ft^2 | Fiberglass | 0% Leakage, Uninsulated | 2 ft | None | data/cambium/LRMER_MidCase_15_2025start,data/cambium/LRMER_LowRECost_15_2025start,data/cambium/LRMER_95DecarbBy2035_15_2025start,data/cambium/LRMER_LowRECost_25_2025start | kg/MWh,kg/MWh,kg/MWh,kg/MWh | /lib/resources/data/cambium/LRMER_MidCase_15_2025start/RFCMc.csv,/lib/resources/data/cambium/LRMER_LowRECost_15_2025start/RFCMc.csv,/lib/resources/data/cambium/LRMER_95DecarbBy2035_15_2025start/RFCMc.csv,/lib/resources/data/cambium/LRMER_LowRECost_25_2025start/RFCMc.csv | lb/MBtu,lb/MBtu,lb/MBtu,lb/MBtu | 195.9,195.9,195.9,195.9 | 147.3,147.3,147.3,147.3 | 177.8,177.8,177.8,177.8 | LRMER_MidCase_15_2025start,LRMER_LowRECost_15_2025start,LRMER_95DecarbBy2035_15_2025start,LRMER_LowRECost_25_2025start | CO2e,CO2e,CO2e,CO2e | 200.0,200.0,200.0,200.0 | 200-300% | RFCMc | Vented Attic | None | None | None | None | None | Single-Family Detached | Single-Family Detached | Single-Family Detached | 2000-2499 | 1500-2499 | Heated Basement | 2 Car | 1 | 1 | <8 | Vinyl, Light | Brick | No | Natural Gas | 68F | No | 0F | None | No Exterior Use | Uninsulated | 200% Usage | AC, SEER 13 | 100% Conditioned | Central AC | Yes | None | No | Fuel Furnace, 92.5% AFUE | Ducted Heating | Natural Gas Fuel Furnace | None | None | None | No | None | None | None | None | 80000-99999 | 80000-99999 | 60000-99999 | 5 ACH50 | R-30 | Uninsulated | Wall R-5, Exterior | R-5, Exterior | Unfinished, Uninsulated | None | Brick, 12-in, 3-wythe, R-11 | Summer = 0.7, Winter = 0.85 | MISO | 100% Incandescent | 100% Usage | 100% Usage | CR04 | None | None | EF 12, National Average | None | None | None | None | None | None | None | Typical Efficiency | Cooling Season, 7 days/wk | Left/Right at 15ft | 6 | South | None | 200% | 85% | G26001701 | In metro area, not/partially in principal city | None | None | No | Hour18 | 103 | EF 15.9, 100% Usage | Wood Shingles | Stochastic | 1 | 1 | 2018 | 31 | 12 | 15 | None | MI | Owner | 1 | High | Occupied | 2010s | 2010s | Natural Gas Standard | Natural Gas | Yes | Oakland Co Intl | 42.67 | -83.42 | F9 B9 L9 R9 | Double, Low-E, Non-metal, Air, M-Gain | 67.9925 | 0.10655 |  | 96.4204 | 0.1511 |  | 63.0103 | 0.098743 |  | 288.3819 | 0.45192 |  | 1807.3693 | 2.8323 |  | 295.4156 | 0.46294 |  | 319.7405 | 0.50106 |  | 175.8426 | 0.27556 |  | 0 | 0 | 0 | 0 | 0 | 208.6666 | 0.327 |  | 99.9372 | 2355.9983 | 3.6921 |  | 21.9803 | 0.034445 |  | 6088.2584 | 9.5409 |  | 0 | 0 | 0 | 55.0974 | 0.086343 |  | 480.0504 | 0.75228 |  | 602.261 | 0 | 0 | 0 | 1279.2552 | 0 | 0 | 0 | 7936.3646 | 12.437 |  | 0 | 16548.8441 | 25.9336 |  | 0 | 0 | 1618.0454 | 2.5356 |  | 0 | 0 | 0 | 0 | 0 | 40408.9322 | 40408.9322 | 63.3247 |  | 13026.4229 | 13026.4229 | 0 | 27382.2162 | 0 | 2361.1882 | 0 | 6242.5986 | 0 | 5297.7938 | 0 | 6242.5986 | 0 | 4993.1693 | 0 | 6242.5986 | 0 | 5528.323 | 0 | 6242.5986 | 0 | 8603.7868 | 11540.3923 | 11235.7679 | 11770.9216
296632 | 0 | 242.131 | TRUE | 885 | Non-CBSA East North Central | 5A | 5A | Hour18 | 2 | Cold | None | None | East North Central | East North Central | Midwest | Not in a census Place | None | None | None | Electric, 100% Usage | 65F | No | 0F | None | Not Applicable | G2600170 | G2600170, G26001400 | None | None | 20 ft^2 | Fiberglass | 20% Leakage, R-4 | 2 ft | None | data/cambium/LRMER_MidCase_15_2025start,data/cambium/LRMER_LowRECost_15_2025start,data/cambium/LRMER_95DecarbBy2035_15_2025start,data/cambium/LRMER_LowRECost_25_2025start | kg/MWh,kg/MWh,kg/MWh,kg/MWh | /lib/resources/data/cambium/LRMER_MidCase_15_2025start/RFCMc.csv,/lib/resources/data/cambium/LRMER_LowRECost_15_2025start/RFCMc.csv,/lib/resources/data/cambium/LRMER_95DecarbBy2035_15_2025start/RFCMc.csv,/lib/resources/data/cambium/LRMER_LowRECost_25_2025start/RFCMc.csv | lb/MBtu,lb/MBtu,lb/MBtu,lb/MBtu | 195.9,195.9,195.9,195.9 | 147.3,147.3,147.3,147.3 | 177.8,177.8,177.8,177.8 | LRMER_MidCase_15_2025start,LRMER_LowRECost_15_2025start,LRMER_95DecarbBy2035_15_2025start,LRMER_LowRECost_25_2025start | CO2e,CO2e,CO2e,CO2e | 200.0,200.0,200.0,200.0 | 400%+ | RFCMc | Vented Attic | None | None | None | None | None | Mobile Home | Mobile Home | Mobile Home | 750-999 | 0-1499 | Ambient | None | 1 | 1 | <8 | Wood, Medium/Dark | Wood Frame | No | Propane | 65F | No | 0F | None | No Exterior Use | Uninsulated | 100% Usage | AC, SEER 13 | 100% Conditioned | Central AC | Yes | None | No | Fuel Furnace, 92.5% AFUE | Ducted Heating | Propane Fuel Furnace | None | None | None | No | None | None | None | None | 70000-79999 | 60000-79999 | 60000-99999 | 40 ACH50 | R-30 | Uninsulated | None | None | Unfinished, Uninsulated | None | Wood Stud, R-11 | Summer = 0.7, Winter = 0.85 | MISO | 100% CFL | 100% Usage | 100% Usage | CR04 | None | EF 17.6 | None | None | None | None | None | None | None | None | Typical Efficiency | Cooling Season, 7 days/wk | Left/Right at 15ft | 2 | Southeast | None | 100% | 94% | G26001400 | In metro area, not/partially in principal city | None | None | No | Hour7 | 103 | EF 15.9, 100% Usage | Composition Shingles | Stochastic | 1 | 1 | 2018 | 31 | 12 | 15 | None | MI | Renter | 1 | Medium | Occupied | 1980s | 1980-99 | Electric Premium | Electricity | Yes | Mbs Intl | 43.53 | -84.08 | F12 B12 L12 R12 | Double, Clear, Non-metal, Air | 0 | 0 |  | 0 | 0 |  | 0 | 0 |  | 212.7696 | 0.81982 |  | 2428.68 | 9.358 |  | 0 | 0 |  | 0 | 0 |  | 523.1319 | 2.0157 |  | 0 | 0 | 0 | 0 | 2302.3663 | 36.0477 | 0.1389 |  | 0 | 399.1628 | 1.538 |  | 16.412 | 0.063237 |  | 1885.9123 | 7.2666 |  | 0 | 0 | 0 | 405.6104 | 1.5629 |  | 914.0887 | 3.5221 |  | 309.7761 | 0 | 0 | 0 | 0 | 0 | 0 | 0 | 0 | 0 |  | 0 | 0 | 0 |  | 0 | 0 | 0 | 0 |  | 0 | 0 | 23816.4205 | 0 | 0 | 33250.0852 | 33250.0852 | 128.1161 |  | 9433.6647 | 9433.6647 | 0 | 0 | 23816.4205 | 1698.5383 | 0 | 0 | 6553.9271 | 3794.3297 | 0 | 0 | 6553.9271 | 3605.8266 | 0 | 0 | 6553.9271 | 3955.267 | 0 | 0 | 6553.9271 | 8252.4654 | 10348.2568 | 10159.7538 | 10509.1941
296634 | 0 | 242.131 | TRUE | 1220 | CBSA Detroit-Warren-Dearborn, MI | 5A | 5A | Hour22 | 3 | Cold | None | Standard Efficiency | East North Central | East North Central | Midwest | MI, Detroit | Gas, 80% Usage | Standard, 80% Usage | Yes | Gas, 80% Usage | 72F | Yes | 2F | Night Setup | Not Applicable | G2601630 | G2601630, G26003210 | None | 318 Rated kWh, 80% Usage | 20 ft^2 | Fiberglass | 0% Leakage, Uninsulated | 2 ft | None | data/cambium/LRMER_MidCase_15_2025start,data/cambium/LRMER_LowRECost_15_2025start,data/cambium/LRMER_95DecarbBy2035_15_2025start,data/cambium/LRMER_LowRECost_25_2025start | kg/MWh,kg/MWh,kg/MWh,kg/MWh | /lib/resources/data/cambium/LRMER_MidCase_15_2025start/RFCMc.csv,/lib/resources/data/cambium/LRMER_LowRECost_15_2025start/RFCMc.csv,/lib/resources/data/cambium/LRMER_95DecarbBy2035_15_2025start/RFCMc.csv,/lib/resources/data/cambium/LRMER_LowRECost_25_2025start/RFCMc.csv | lb/MBtu,lb/MBtu,lb/MBtu,lb/MBtu | 195.9,195.9,195.9,195.9 | 147.3,147.3,147.3,147.3 | 177.8,177.8,177.8,177.8 | LRMER_MidCase_15_2025start,LRMER_LowRECost_15_2025start,LRMER_95DecarbBy2035_15_2025start,LRMER_LowRECost_25_2025start | CO2e,CO2e,CO2e,CO2e | 200.0,200.0,200.0,200.0 | 300-400% | RFCMc | Vented Attic | None | None | None | None | None | Single-Family Detached | Single-Family Detached | Single-Family Detached | 1000-1499 | 0-1499 | Heated Basement | 1 Car | 1 | 1 | <8 | None | Brick | No | Natural Gas | 67F | Yes | 3F | Night | No Exterior Use | Uninsulated | 50% Usage | AC, SEER 13 | 100% Conditioned | Central AC | Yes | None | No | Fuel Furnace, 80% AFUE | Ducted Heating | Natural Gas Fuel Furnace | None | None | None | No | None | None | None | None | 45000-49999 | 40000-59999 | 40000-59999 | 15 ACH50 | Uninsulated | Uninsulated | Uninsulated | Uninsulated | Unfinished, Uninsulated | None | Brick, 12-in, 3-wythe, Uninsulated | Summer = 0.7, Winter = 0.85 | MISO | 100% Incandescent | 100% Usage | 100% Usage | CR04 | None | None | None | None | None | None | None | None | None | None | Typical Efficiency | Cooling Season, 7 days/wk | Left/Right at 15ft | 1 | Southeast | None | 50% | 85% | G26003210 | In metro area, principal city | None | None | No | Hour21 | 103 | EF 10.5, 100% Usage | Composition Shingles | Stochastic | 1 | 1 | 2018 | 31 | 12 | 15 | None | MI | Renter | 1 | Low | Occupied | 1940s | 1940-59 | Natural Gas Standard | Natural Gas | Yes | Detroit Metropolita | 42.22 | -83.35 | F9 B9 L9 R9 | Double, Clear, Metal, Air | 67.9925 | 0.19004 |  | 37.5131 | 0.10485 |  | 15.8258 | 0.044235 |  | 645.0494 | 1.803 |  | 2274.5246 | 6.3575 |  | 48.3567 | 0.13516 |  | 0 | 0 |  | 373.3725 | 1.0436 |  | 0 | 0 | 0 | 0 | 0 | 160.896 | 0.44972 |  | 99.9372 | 1535.3993 | 4.2916 |  | 21.9803 | 0.061437 |  | 769.3116 | 2.1503 |  | 0 | 0 | 0 | 18.4635 | 0.051607 |  | 727.1093 | 2.0323 |  | 270.7977 | 0 | 0 | 0 | 499.3931 | 0 | 0 | 0 | 26499.4861 | 74.0682 |  | 0 | 2315.8476 | 6.473 |  | 0 | 0 | 543.9399 | 1.5204 |  | 0 | 0 | 0 | 0 | 0 | 36924.9033 | 36924.9033 | 103.2081 |  | 7066.5296 | 7066.5296 | 0 | 29858.3737 | 0 | 1287.8494 | 0 | 6807.1033 | 0 | 2843.1247 | 0 | 6807.1033 | 0 | 2728.7917 | 0 | 6807.1033 | 0 | 2957.9425 | 0 | 6807.1033 | 0 | 8094.9528 | 9650.228 | 9535.8951 | 9765.0459
296642 | 0 | 242.131 | TRUE | 1220 | CBSA Detroit-Warren-Dearborn, MI | 5A | 5A | Hour2 | 4 | Cold | None | Standard Efficiency, No usage | East North Central | East North Central | Midwest | MI, Detroit | Gas, 100% Usage | EnergyStar, 100% Usage | Yes | Gas, 100% Usage | 75F | No | 0F | None | Not Applicable | G2601630 | G2601630, G26003212 | None | 290 Rated kWh, 100% Usage | 20 ft^2 | Fiberglass | 20% Leakage, Uninsulated | 2 ft | None | data/cambium/LRMER_MidCase_15_2025start,data/cambium/LRMER_LowRECost_15_2025start,data/cambium/LRMER_95DecarbBy2035_15_2025start,data/cambium/LRMER_LowRECost_25_2025start | kg/MWh,kg/MWh,kg/MWh,kg/MWh | /lib/resources/data/cambium/LRMER_MidCase_15_2025start/RFCMc.csv,/lib/resources/data/cambium/LRMER_LowRECost_15_2025start/RFCMc.csv,/lib/resources/data/cambium/LRMER_95DecarbBy2035_15_2025start/RFCMc.csv,/lib/resources/data/cambium/LRMER_LowRECost_25_2025start/RFCMc.csv | lb/MBtu,lb/MBtu,lb/MBtu,lb/MBtu | 195.9,195.9,195.9,195.9 | 147.3,147.3,147.3,147.3 | 177.8,177.8,177.8,177.8 | LRMER_MidCase_15_2025start,LRMER_LowRECost_15_2025start,LRMER_95DecarbBy2035_15_2025start,LRMER_LowRECost_25_2025start | CO2e,CO2e,CO2e,CO2e | 200.0,200.0,200.0,200.0 | 100-150% | RFCMc | Vented Attic | None | None | None | None | None | Single-Family Detached | Single-Family Detached | Single-Family Detached | 1000-1499 | 0-1499 | Unheated Basement | None | 2 | 2 | <8 | None | Brick | No | Natural Gas | 55F | Yes | 6F | Night -4h | No Exterior Use | Uninsulated | 100% Usage | Room AC, EER 9.8 | 20% Conditioned | Room AC | Yes | None | No | Fuel Furnace, 80% AFUE | Ducted Heating | Natural Gas Fuel Furnace | None | None | None | No | None | None | None | None | 10000-14999 | <20000 | <20000 | 20 ACH50 | R-30 | Uninsulated | Uninsulated | Uninsulated | Unfinished, Uninsulated | None | Brick, 12-in, 3-wythe, Uninsulated | Summer = 0.7, Winter = 0.85 | MISO | 100% CFL | 100% Usage | 100% Usage | CR04 | None | None | None | None | None | None | None | None | None | None | None | Cooling Season, 7 days/wk | Left/Right at 15ft | 1 | West | None | 100% | 85% | G26003212 | In metro area, principal city | None | None | No | Hour7 | 103 | EF 10.5, 100% Usage | Asphalt Shingles, Medium | Stochastic | 1 | 1 | 2018 | 31 | 12 | 15 | None | MI | Renter | 1 | Medium | Vacant | <1940 | <1940 | Electric Standard | Electricity | Yes | Detroit Metropolita | 42.22 | -83.35 | F12 B12 L12 R12 | Single, Clear, Non-metal | 0 | 0 |  | 0 | 0 |  | 0 | 0 |  | 0 | 0 |  | 359.0121 | 1.0035 |  | 0 | 0 |  | 0 | 0 |  | 430.2283 | 1.2025 |  | 0 | 0 | 0 | 0 | 322.3782 | 0 | 0 |  | 0 | 0 | 0 |  | 21.9803 | 0.061437 |  | 0 | 0 |  | 0 | 0 | 0 | 0 | 0 |  | 727.1093 | 2.0323 |  | 0 | 0 | 0 | 0 | 0 | 0 | 0 | 0 | 16991.6745 | 47.4931 |  | 0 | 0 | 0 |  | 0 | 0 | 0 | 0 |  | 0 | 0 | 0 | 0 | 0 | 18851.7966 | 18851.7966 | 52.6923 |  | 1860.1221 | 1860.1221 | 0 | 16991.6745 | 0 | 339.176 | 0 | 3873.7283 | 0 | 758.4736 | 0 | 3873.7283 | 0 | 715.4658 | 0 | 3873.7283 | 0 | 786.2901 | 0 | 3873.7283 | 0 | 4212.9042 | 4632.2019 | 4589.194 | 4660.0184
296673 | 0 | 242.131 | TRUE | 1690 | Non-CBSA East North Central | 6A | 6A | Hour23 | 2 | Cold | None | None | East North Central | East North Central | Midwest | In another census Place | Electric, 100% Usage | EnergyStar, 100% Usage | Yes | Gas, 100% Usage | 72F | No | 0F | None | Not Applicable | G2600410 | G2600410, G26000200 | None | None | 20 ft^2 | Fiberglass | 20% Leakage, R-4 | 2 ft | None | data/cambium/LRMER_MidCase_15_2025start,data/cambium/LRMER_LowRECost_15_2025start,data/cambium/LRMER_95DecarbBy2035_15_2025start,data/cambium/LRMER_LowRECost_25_2025start | kg/MWh,kg/MWh,kg/MWh,kg/MWh | /lib/resources/data/cambium/LRMER_MidCase_15_2025start/MROEc.csv,/lib/resources/data/cambium/LRMER_LowRECost_15_2025start/MROEc.csv,/lib/resources/data/cambium/LRMER_95DecarbBy2035_15_2025start/MROEc.csv,/lib/resources/data/cambium/LRMER_LowRECost_25_2025start/MROEc.csv | lb/MBtu,lb/MBtu,lb/MBtu,lb/MBtu | 195.9,195.9,195.9,195.9 | 147.3,147.3,147.3,147.3 | 177.8,177.8,177.8,177.8 | LRMER_MidCase_15_2025start,LRMER_LowRECost_15_2025start,LRMER_95DecarbBy2035_15_2025start,LRMER_LowRECost_25_2025start | CO2e,CO2e,CO2e,CO2e | 200.0,200.0,200.0,200.0 | 0-100% | MROEc | Vented Attic | None | None | None | None | None | Mobile Home | Mobile Home | Mobile Home | 1500-1999 | 1500-2499 | Ambient | None | 1 | 1 | <8 | Wood, Medium/Dark | Wood Frame | No | Natural Gas | 62F | Yes | 12F | Day and Night +2h | No Exterior Use | Uninsulated | 100% Usage | None | None | None | Yes | None | No | Fuel Furnace, 80% AFUE | Ducted Heating | Natural Gas Fuel Furnace | None | None | None | No | None | None | None | None | 20000-24999 | 20000-39999 | 20000-39999 | 15 ACH50 | R-30 | Uninsulated | None | None | Unfinished, Uninsulated | None | Wood Stud, R-19 | Summer = 0.7, Winter = 0.85 | MISO | 100% Incandescent | 100% Usage | 100% Usage | CR04 | None | None | None | None | None | None | None | None | None | None | None | Cooling Season, 7 days/wk | Left/Right at 15ft | 5 | South | None | 100% | 94% | G26000200 | Not/partially in metro area | None | None | No | Hour19 | 74 | EF 15.9, 100% Usage | Metal, Dark | Stochastic | 1 | 1 | 2018 | 31 | 12 | 15 | None | MI | Owner | 1 | Medium | Occupied | 1980s | 1980-99 | Natural Gas Standard | Natural Gas | Yes | Delta Co | 45.72 | -87.09 | F9 B9 L9 R9 | Single, Clear, Non-metal | 0 | 0 |  | 773.1215 | 1.56 |  | 45.1329 | 0.091067 |  | 0 | 0 |  | 0 | 0 |  | 0 | 0 |  | 0 | 0 |  | 709.8181 | 1.4322 |  | 0 | 0 | 0 | 0 | 0 | 184.6348 | 0.37255 |  | 0 | 1938.9582 | 3.9123 |  | 16.412 | 0.033115 |  | 2950.3465 | 5.9531 |  | 0 | 0 | 0 | 41.323 | 0.08338 |  | 480.0504 | 0.96862 |  | 0 | 0 | 0 | 0 | 0 | 0 | 0 | 0 | 28074.7432 | 56.6479 |  | 0 | 8737.6209 | 17.6303 |  | 0 | 0 | 1214.7796 | 2.4511 |  | 0 | 0 | 0 | 0 | 0 | 45166.648 | 45166.648 | 91.1351 |  | 7139.7974 | 7139.7974 | 0 | 38026.8505 | 0 | 1256.606 | 0 | 8669.3699 | 0 | 2094.055 | 0 | 8669.3699 | 0 | 1907.2398 | 0 | 8669.3699 | 0 | 2589.7974 | 0 | 8669.3699 | 0 | 9925.9759 | 10763.4249 | 10576.6097 | 11259.1673
296709 | 0 | 242.131 | TRUE | 853 | Non-CBSA East North Central | 5A | 5A | Hour23 | 2 | Cold | None | Standard Efficiency, No usage | East North Central | East North Central | Midwest | Not in a census Place | Gas, 100% Usage | EnergyStar, 100% Usage | Yes | Gas, 100% Usage | 72F | No | 0F | None | Double-Loaded Interior | G2601610 | G2601610, G26002702 | None | None | 20 ft^2 | Fiberglass | 30% Leakage, Uninsulated | 2 ft | None | data/cambium/LRMER_MidCase_15_2025start,data/cambium/LRMER_LowRECost_15_2025start,data/cambium/LRMER_95DecarbBy2035_15_2025start,data/cambium/LRMER_LowRECost_25_2025start | kg/MWh,kg/MWh,kg/MWh,kg/MWh | /lib/resources/data/cambium/LRMER_MidCase_15_2025start/RFCMc.csv,/lib/resources/data/cambium/LRMER_LowRECost_15_2025start/RFCMc.csv,/lib/resources/data/cambium/LRMER_95DecarbBy2035_15_2025start/RFCMc.csv,/lib/resources/data/cambium/LRMER_LowRECost_25_2025start/RFCMc.csv | lb/MBtu,lb/MBtu,lb/MBtu,lb/MBtu | 195.9,195.9,195.9,195.9 | 147.3,147.3,147.3,147.3 | 177.8,177.8,177.8,177.8 | LRMER_MidCase_15_2025start,LRMER_LowRECost_15_2025start,LRMER_95DecarbBy2035_15_2025start,LRMER_LowRECost_25_2025start | CO2e,CO2e,CO2e,CO2e | 200.0,200.0,200.0,200.0 | 400%+ | RFCMc | None | Not Applicable | None | Top | 3 | None | 3 or 4 Unit | Multifamily with 2-4 Units | Multi-Family with 2 - 4 Units | 750-999 | 0-1499 | Unheated Basement | None | 3 | 3 | <8 | Brick, Medium/Dark | Wood Frame | No | Natural Gas | 55F | Yes | 3F | Day and Night +2h | No Exterior Use | Uninsulated | 100% Usage | None | None | None | Yes | None | No | Fuel Furnace, 92.5% AFUE | Ducted Heating | Natural Gas Fuel Furnace | None | None | None | No | None | None | None | None | 140000-159999 | 140000+ | 150000+ | 25 ACH50 | None | Uninsulated | Uninsulated | Uninsulated | Finished, R-13 | None | Wood Stud, Uninsulated | Summer = 0.7, Winter = 0.85 | MISO | 100% CFL | 100% Usage | 100% Usage | CR04 | None | EF 19.9 | None | None | None | None | None | None | None | None | None | Cooling Season, 7 days/wk | 7 | 4 | Southeast | None | 100% | 96% | G26002702 | In metro area, not/partially in principal city | None | None | None | Hour17 | 103 | EF 17.6, 100% Usage | Asphalt Shingles, Medium | Stochastic | 1 | 1 | 2018 | 31 | 12 | 15 | None | MI | Renter | 1 | Medium | Vacant | 1950s | 1940-59 | Natural Gas Standard | Natural Gas | No | Ann Arbor Municipal | 42.22 | -83.75 | F15 B15 L15 R15 | Single, Clear, Metal | 0 | 0 |  | 0 | 0 |  | 0 | 0 |  | 0 | 0 |  | 0 | 0 |  | 0 | 0 |  | 0 | 0 |  | 267.5739 | 1.0697 |  | 0 | 0 | 0 | 0 | 0 | 0 | 0 |  | 0 | 0 | 0 |  | 16.412 | 0.065609 |  | 0 | 0 |  | 0 | 0 | 0 | 0 | 0 |  | 817.9614 | 3.2699 |  | 0 | 0 | 0 | 0 | 0 | 0 | 0 | 0 | 12121.1264 | 48.4561 |  | 0 | 1573.2055 | 6.2891 |  | 0 | 0 | 0 | 0 |  | 0 | 0 | 0 | 0 | 0 | 14796.5722 | 14796.5722 | 59.1516 |  | 1102.2403 | 1102.2403 | 0 | 13694.3319 | 0 | 199.8142 | 0 | 3122.0436 | 0 | 451.2854 | 0 | 3122.0436 | 0 | 420.7709 | 0 | 3122.0436 | 0 | 470.1807 | 0 | 3122.0436 | 0 | 3321.8579 | 3573.329 | 3542.8145 | 3592.2243
296720 | 0 | 242.131 | TRUE | 2176 | CBSA Detroit-Warren-Dearborn, MI | 5A | 5A | Hour22 | 3 | Cold | None | Standard Efficiency | East North Central | East North Central | Midwest | Not in a census Place | Gas, 120% Usage | EnergyStar, 120% Usage | Yes | Electric, 120% Usage | 65F | No | 0F | None | Not Applicable | G2600930 | G2600930, G26002800 | None | 318 Rated kWh, 120% Usage | 20 ft^2 | Fiberglass | 30% Leakage, R-4 | 2 ft | None | data/cambium/LRMER_MidCase_15_2025start,data/cambium/LRMER_LowRECost_15_2025start,data/cambium/LRMER_95DecarbBy2035_15_2025start,data/cambium/LRMER_LowRECost_25_2025start | kg/MWh,kg/MWh,kg/MWh,kg/MWh | /lib/resources/data/cambium/LRMER_MidCase_15_2025start/RFCMc.csv,/lib/resources/data/cambium/LRMER_LowRECost_15_2025start/RFCMc.csv,/lib/resources/data/cambium/LRMER_95DecarbBy2035_15_2025start/RFCMc.csv,/lib/resources/data/cambium/LRMER_LowRECost_25_2025start/RFCMc.csv | lb/MBtu,lb/MBtu,lb/MBtu,lb/MBtu | 195.9,195.9,195.9,195.9 | 147.3,147.3,147.3,147.3 | 177.8,177.8,177.8,177.8 | LRMER_MidCase_15_2025start,LRMER_LowRECost_15_2025start,LRMER_95DecarbBy2035_15_2025start,LRMER_LowRECost_25_2025start | CO2e,CO2e,CO2e,CO2e | 200.0,200.0,200.0,200.0 | 400%+ | RFCMc | Vented Attic | None | None | None | None | None | Single-Family Detached | Single-Family Detached | Single-Family Detached | 2000-2499 | 1500-2499 | Slab | None | 1 | 1 | <8 | Vinyl, Light | Brick | No | Natural Gas | 65F | No | 0F | None | No Exterior Use | Uninsulated | 200% Usage | AC, SEER 10 | 100% Conditioned | Central AC | Yes | None | No | Fuel Furnace, 80% AFUE | Ducted Heating | Natural Gas Fuel Furnace | None | None | None | No | None | None | None | None | 100000-119999 | 100000-119999 | 100000-149999 | 15 ACH50 | Uninsulated | None | None | None | Unfinished, Uninsulated | Uninsulated | Brick, 12-in, 3-wythe, Uninsulated | Summer = 0.7, Winter = 0.85 | MISO | 100% CFL | 100% Usage | 100% Usage | CR04 | None | EF 17.6 | EF 12, National Average | Gas Fireplace | None | None | None | None | None | None | None | Cooling Season, 7 days/wk | Left/Right at 15ft | 2 | South | None | 200% | 85% | G26002800 | In metro area, not/partially in principal city | None | None | No | Hour11 | 103 | EF 17.6, 100% Usage | Composition Shingles | Stochastic | 1 | 1 | 2018 | 31 | 12 | 15 | None | MI | Owner | 1 | High | Occupied | 1960s | 1960-79 | Natural Gas Standard | Natural Gas | Yes | Livingston Co | 42.63 | -83.98 | F15 B15 L15 R15 | Single, Clear, Non-metal | 67.9925 | 0.10655 |  | 42.7884 | 0.067053 |  | 28.1348 | 0.04409 |  | 2001.0893 | 3.1359 |  | 8545.3663 | 13.3914 |  | 117.2284 | 0.18371 |  | 319.7405 | 0.50106 |  | 512.8744 | 0.80372 |  | 0 | 0 | 0 | 0 | 0 | 52.1667 | 0.08175 |  | 0 | 753.7788 | 1.1812 |  | 21.9803 | 0.034445 |  | 4069.2918 | 6.377 |  | 0 | 0 | 0 | 486.498 | 0.76239 |  | 868.0765 | 1.3604 |  | 0 | 0 | 0 | 0 | 570.3163 | 1683.1072 | 0 | 0 | 68291.7138 | 107.0196 |  | 0 | 7215.4097 | 11.3072 |  | 0 | 0 | 0 | 0 |  | 0 | 0 | 0 | 0 | 0 | 95647.5536 | 95647.5536 | 149.8889 |  | 17886.7135 | 17886.7135 | 0 | 77760.547 | 0 | 3201.2839 | 0 | 17727.8218 | 0 | 7079.022 | 0 | 17727.8218 | 0 | 6885.7231 | 0 | 17727.8218 | 0 | 7279.2417 | 0 | 17727.8218 | 0 | 20929.1058 | 24806.8438 | 24613.5449 | 25007.0635
296745 | 0 | 242.131 | TRUE | 617 | CBSA Detroit-Warren-Dearborn, MI | 5A | 5A | Hour3 | 1 | Cold | None | Standard Efficiency | East North Central | East North Central | Midwest | MI, Detroit | None | None | None | Gas, 100% Usage | 70F | Yes | 9F | Night Setback -5h | Double-Loaded Interior | G2601630 | G2601630, G26003212 | None | None | 20 ft^2 | Fiberglass | 10% Leakage, Uninsulated | 2 ft | None | data/cambium/LRMER_MidCase_15_2025start,data/cambium/LRMER_LowRECost_15_2025start,data/cambium/LRMER_95DecarbBy2035_15_2025start,data/cambium/LRMER_LowRECost_25_2025start | kg/MWh,kg/MWh,kg/MWh,kg/MWh | /lib/resources/data/cambium/LRMER_MidCase_15_2025start/RFCMc.csv,/lib/resources/data/cambium/LRMER_LowRECost_15_2025start/RFCMc.csv,/lib/resources/data/cambium/LRMER_95DecarbBy2035_15_2025start/RFCMc.csv,/lib/resources/data/cambium/LRMER_LowRECost_25_2025start/RFCMc.csv | lb/MBtu,lb/MBtu,lb/MBtu,lb/MBtu | 195.9,195.9,195.9,195.9 | 147.3,147.3,147.3,147.3 | 177.8,177.8,177.8,177.8 | LRMER_MidCase_15_2025start,LRMER_LowRECost_15_2025start,LRMER_95DecarbBy2035_15_2025start,LRMER_LowRECost_25_2025start | CO2e,CO2e,CO2e,CO2e | 200.0,200.0,200.0,200.0 | 200-300% | RFCMc | None | Not Applicable | None | Top | 2 | None | 2 Unit | Multifamily with 2-4 Units | Multi-Family with 2 - 4 Units | 500-749 | 0-1499 | Unheated Basement | None | 2 | 2 | <8 | None | Brick | No | Natural Gas | 70F | Yes | 3F | Night -2h | No Exterior Use | Uninsulated | 100% Usage | None | None | None | Yes | None | No | Fuel Furnace, 92.5% AFUE | Ducted Heating | Natural Gas Fuel Furnace | None | None | None | No | None | None | None | None | 30000-34999 | 20000-39999 | 20000-39999 | 20 ACH50 | None | Uninsulated | Uninsulated | Uninsulated | Finished, R-13 | None | Brick, 12-in, 3-wythe, Uninsulated | Summer = 0.7, Winter = 0.85 | MISO | 100% Incandescent | 100% Usage | 100% Usage | CR04 | None | None | None | None | None | None | None | None | None | None | None | Cooling Season, 7 days/wk | 12 | 1 | Southeast | None | 100% | 96% | G26003212 | In metro area, principal city | None | None | None | Hour20 | 103 | EF 17.6, 100% Usage | Composition Shingles | Stochastic | 1 | 1 | 2018 | 31 | 12 | 15 | None | MI | Renter | 1 | Medium | Occupied | 1950s | 1940-59 | Natural Gas Standard | Natural Gas | No | Detroit Metropolita | 42.22 | -83.35 | F12 B12 L12 R12 | Double, Clear, Non-metal, Air, Exterior Clear Storm | 67.9925 | 0.37578 |  | 0 | 0 |  | 0 | 0 |  | 0 | 0 |  | 0 | 0 |  | 0 | 0 |  | 0 | 0 |  | 240.3183 | 1.3282 |  | 0 | 0 | 0 | 0 | 0 | 130.7097 | 0.7224 |  | 0 | 1017.8358 | 5.6253 |  | 16.412 | 0.090705 |  | 1242.0352 | 6.8644 |  | 0 | 0 | 0 | 23.7388 | 0.1312 |  | 434.0383 | 2.3988 |  | 0 | 0 | 0 | 0 | 0 | 0 | 0 | 0 | 10939.1708 | 60.458 |  | 0 | 2698.8915 | 14.9161 |  | 0 | 0 | 694.8715 | 3.8404 |  | 0 | 0 | 0 | 0 | 0 | 17506.3073 | 17506.3073 | 96.7528 |  | 3173.0805 | 3173.0805 | 0 | 14333.2268 | 0 | 573.9654 | 0 | 3267.6536 | 0 | 1292.5532 | 0 | 3267.6536 | 0 | 1208.4127 | 0 | 3267.6536 | 0 | 1357.8015 | 0 | 3267.6536 | 0 | 3841.6189 | 4560.2068 | 4476.0663 | 4625.4551
296757 | 0 | 242.131 | TRUE | 2663 | Non-CBSA East North Central | 5A | 5A | Hour6 | 5 | Cold | None | Standard Efficiency | East North Central | East North Central | Midwest | Not in a census Place | Electric, 100% Usage | Standard, 100% Usage | Yes | Electric, 100% Usage | 78F | No | 0F | None | Not Applicable | G2601390 | G2601390, G26000802 | None | None | 20 ft^2 | Fiberglass | None | 2 ft | None | data/cambium/LRMER_MidCase_15_2025start,data/cambium/LRMER_LowRECost_15_2025start,data/cambium/LRMER_95DecarbBy2035_15_2025start,data/cambium/LRMER_LowRECost_25_2025start | kg/MWh,kg/MWh,kg/MWh,kg/MWh | /lib/resources/data/cambium/LRMER_MidCase_15_2025start/RFCMc.csv,/lib/resources/data/cambium/LRMER_LowRECost_15_2025start/RFCMc.csv,/lib/resources/data/cambium/LRMER_95DecarbBy2035_15_2025start/RFCMc.csv,/lib/resources/data/cambium/LRMER_LowRECost_25_2025start/RFCMc.csv | lb/MBtu,lb/MBtu,lb/MBtu,lb/MBtu | 195.9,195.9,195.9,195.9 | 147.3,147.3,147.3,147.3 | 177.8,177.8,177.8,177.8 | LRMER_MidCase_15_2025start,LRMER_LowRECost_15_2025start,LRMER_95DecarbBy2035_15_2025start,LRMER_LowRECost_25_2025start | CO2e,CO2e,CO2e,CO2e | 200.0,200.0,200.0,200.0 | 0-100% | RFCMc | Vented Attic | None | None | None | None | None | Single-Family Detached | Single-Family Detached | Single-Family Detached | 2500-2999 | 2500-3999 | Heated Basement | None | 2 | 2 | <8 | Wood, Medium/Dark | Wood Frame | No | Other Fuel | 70F | Yes | 6F | Day and Night -3h | No Exterior Use | Uninsulated | 100% Usage | Room AC, EER 10.7 | 20% Conditioned | Room AC | No | None | No | Other | Non-Ducted Heating | None | None | None | None | No | None | None | None | None | <10000 | <20000 | <20000 | 20 ACH50 | R-38 | Uninsulated | Uninsulated | Uninsulated | Unfinished, Uninsulated | None | Wood Stud, R-7 | Summer = 0.7, Winter = 0.85 | MISO | 100% Incandescent | 100% Usage | 100% Usage | CR04 | None | None | EF 12, National Average | None | None | None | None | None | None | None | None | Cooling Season, 7 days/wk | Left/Right at 15ft | 2 | North | None | 100% | 85% | G26000802 | In metro area, not/partially in principal city | None | None | No | Hour15 | 103 | EF 19.9, 100% Usage | Composition Shingles | Stochastic | 1 | 1 | 2018 | 31 | 12 | 15 | None | MI | Owner | 1 | Medium | Occupied | 1970s | 1960-79 | Electric Standard | Electricity | Yes | Tulip City | 42.75 | -86.1 | F6 B6 L6 R6 | Double, Low-E, Non-metal, Air, M-Gain | 67.9925 | 0.087065 |  | 762.864 | 0.97686 |  | 28.4279 | 0.036402 |  | 0 | 0 |  | 262.2986 | 0.33588 |  | 0 | 0 |  | 319.7405 | 0.40943 |  | 0 | 0 |  | 0 | 0 | 0 | 0 | 2650.2417 | 233.2846 | 0.29872 |  | 0 | 2774.2107 | 3.5524 |  | 27.2556 | 0.034901 |  | 2158.7615 | 2.7643 |  | 0 | 0 | 0 | 405.6104 | 0.51939 |  | 400.042 | 0.51226 |  | 0 | 0 | 0 | 0 | 0 | 0 | 0 | 0 | 0 | 0 |  | 0 | 0 | 0 |  | 0 | 0 | 0 | 0 |  | 0 | 0 | 0 | 0 | 0 | 10090.73 | 10090.73 | 12.9213 |  | 10090.73 | 10090.73 | 0 | 0 | 0 | 1811.6779 | 0 | 0 | 0 | 4072.9542 | 0 | 0 | 0 | 3829.9798 | 0 | 0 | 0 | 4282.1383 | 0 | 0 | 0 | 1811.6779 | 4072.9542 | 3829.9798 | 4282.1383
296819 | 0 | 242.131 | TRUE | 1690 | CBSA Detroit-Warren-Dearborn, MI | 5A | 5A | Hour1 | 3 | Cold | None | Standard Efficiency | East North Central | East North Central | Midwest | Not in a census Place | Gas, 120% Usage | EnergyStar, 120% Usage | Yes | Electric, 120% Usage | 78F | No | 0F | None | Not Applicable | G2601470 | G2601470, G26003100 | None | 318 Rated kWh, 120% Usage | 20 ft^2 | Fiberglass | None | 2 ft | None | data/cambium/LRMER_MidCase_15_2025start,data/cambium/LRMER_LowRECost_15_2025start,data/cambium/LRMER_95DecarbBy2035_15_2025start,data/cambium/LRMER_LowRECost_25_2025start | kg/MWh,kg/MWh,kg/MWh,kg/MWh | /lib/resources/data/cambium/LRMER_MidCase_15_2025start/RFCMc.csv,/lib/resources/data/cambium/LRMER_LowRECost_15_2025start/RFCMc.csv,/lib/resources/data/cambium/LRMER_95DecarbBy2035_15_2025start/RFCMc.csv,/lib/resources/data/cambium/LRMER_LowRECost_25_2025start/RFCMc.csv | lb/MBtu,lb/MBtu,lb/MBtu,lb/MBtu | 195.9,195.9,195.9,195.9 | 147.3,147.3,147.3,147.3 | 177.8,177.8,177.8,177.8 | LRMER_MidCase_15_2025start,LRMER_LowRECost_15_2025start,LRMER_95DecarbBy2035_15_2025start,LRMER_LowRECost_25_2025start | CO2e,CO2e,CO2e,CO2e | 200.0,200.0,200.0,200.0 | 400%+ | RFCMc | Vented Attic | None | None | None | None | None | Single-Family Detached | Single-Family Detached | Single-Family Detached | 1500-1999 | 1500-2499 | Heated Basement | None | 1 | 1 | <8 | None | Brick | No | Natural Gas | 75F | Yes | 3F | Day +2h | No Exterior Use | Uninsulated | 200% Usage | None | None | None | No | None | No | Fuel Boiler, 80% AFUE | Non-Ducted Heating | Natural Gas Fuel Boiler | None | None | None | No | None | None | None | None | 200000+ | 140000+ | 150000+ | 15 ACH50 | R-30 | Uninsulated | Uninsulated | Uninsulated | Unfinished, Uninsulated | None | Brick, 12-in, 3-wythe, R-11 | Summer = 0.7, Winter = 0.85 | MISO | 100% LED | 100% Usage | 100% Usage | CR04 | None | None | EF 12, National Average | None | None | None | None | None | None | None | None | Cooling Season, 7 days/wk | Left/Right at 15ft | 4 | North | None | 200% | 85% | G26003100 | In metro area, not/partially in principal city | None | None | No | Hour12 | 103 | EF 17.6, 100% Usage | Composition Shingles | Stochastic | 1 | 1 | 2018 | 31 | 12 | 15 | None | MI | Owner | 1 | High | Occupied | 1980s | 1980-99 | Natural Gas Standard | Natural Gas | Yes | St Clair Co Intl | 42.91 | -82.52 | F9 B9 L9 R9 | Double, Low-E, Non-metal, Air, M-Gain | 54.5112 | 0.10999 |  | 69.4578 | 0.14015 |  | 45.426 | 0.091658 |  | 0 | 0 |  | 0 | 0 |  | 206.322 | 0.41631 |  | 319.7405 | 0.64516 |  | 182.2902 | 0.36782 |  | 0 | 0 | 0 | 0 | 0 | 30.7725 | 0.062091 |  | 0 | 473.6028 | 0.95561 |  | 21.9803 | 0.044351 |  | 4830.9835 | 9.7477 |  | 0 | 0 | 0 | 644.7564 | 1.301 |  | 434.0383 | 0.87578 |  | 0 | 0 | 0 | 0 | 924.6392 | 0 | 0 | 0 | 31236.98 | 63.0285 |  | 0 | 12181.7921 | 24.5798 |  | 0 | 0 | 0 | 0 |  | 0 | 0 | 0 | 0 | 0 | 51657.2929 | 51657.2929 | 104.2316 |  | 7313.8816 | 7313.8816 | 0 | 44343.4113 | 0 | 1307.0559 | 0 | 10109.3619 | 0 | 2963.9358 | 0 | 10109.3619 | 0 | 2778.7554 | 0 | 10109.3619 | 0 | 3087.2463 | 0 | 10109.3619 | 0 | 11416.4178 | 13073.2978 | 12888.1173 | 13196.6082
296858 | 0 | 242.131 | TRUE | 885 | CBSA Detroit-Warren-Dearborn, MI | 5A | 5A | Hour16 | 3 | Cold | None | Standard Efficiency | East North Central | East North Central | Midwest | In another census Place | Electric, 120% Usage | Standard, 120% Usage | Yes | Gas, 120% Usage | 72F | Yes | 2F | Night Setup +1h | Not Applicable | G2601630 | G2601630, G26003206 | None | 318 Rated kWh, 120% Usage | 20 ft^2 | Fiberglass | 10% Leakage, Uninsulated | 2 ft | None | data/cambium/LRMER_MidCase_15_2025start,data/cambium/LRMER_LowRECost_15_2025start,data/cambium/LRMER_95DecarbBy2035_15_2025start,data/cambium/LRMER_LowRECost_25_2025start | kg/MWh,kg/MWh,kg/MWh,kg/MWh | /lib/resources/data/cambium/LRMER_MidCase_15_2025start/RFCMc.csv,/lib/resources/data/cambium/LRMER_LowRECost_15_2025start/RFCMc.csv,/lib/resources/data/cambium/LRMER_95DecarbBy2035_15_2025start/RFCMc.csv,/lib/resources/data/cambium/LRMER_LowRECost_25_2025start/RFCMc.csv | lb/MBtu,lb/MBtu,lb/MBtu,lb/MBtu | 195.9,195.9,195.9,195.9 | 147.3,147.3,147.3,147.3 | 177.8,177.8,177.8,177.8 | LRMER_MidCase_15_2025start,LRMER_LowRECost_15_2025start,LRMER_95DecarbBy2035_15_2025start,LRMER_LowRECost_25_2025start | CO2e,CO2e,CO2e,CO2e | 200.0,200.0,200.0,200.0 | 150-200% | RFCMc | Vented Attic | None | None | None | None | None | Single-Family Detached | Single-Family Detached | Single-Family Detached | 750-999 | 0-1499 | Unheated Basement | None | 1 | 1 | <8 | None | Brick | No | Natural Gas | 70F | No | 0F | None | No Exterior Use | Uninsulated | 200% Usage | AC, SEER 15 | 100% Conditioned | Central AC | Yes | None | No | Fuel Furnace, 80% AFUE | Ducted Heating | Natural Gas Fuel Furnace | None | None | None | No | None | None | None | None | 20000-24999 | 20000-39999 | 20000-39999 | 30 ACH50 | R-7 | Uninsulated | Uninsulated | Uninsulated | Unfinished, Uninsulated | None | Brick, 12-in, 3-wythe, Uninsulated | Summer = 0.7, Winter = 0.85 | MISO | 100% Incandescent | 100% Usage | 100% Usage | CR04 | None | EF 17.6 | None | None | None | None | None | Has Pool | None | 1.0 HP Pump | None | Cooling Season, 7 days/wk | Left/Right at 15ft | 1 | West | None | 200% | 85% | G26003206 | In metro area, not/partially in principal city | None | None | No | Hour8 | 103 | EF 17.6, 100% Usage | Composition Shingles | Stochastic | 1 | 1 | 2018 | 31 | 12 | 15 | None | MI | Owner | 1 | High | Occupied | 1940s | 1940-59 | Natural Gas Standard | Natural Gas | Yes | Detroit Metropolita | 42.22 | -83.35 | F15 B15 L15 R15 | Single, Clear, Non-metal | 67.9925 | 0.26198 |  | 630.6889 | 2.4301 |  | 23.7388 | 0.091468 |  | 661.7545 | 2.5498 |  | 2126.8168 | 8.1949 |  | 72.6816 | 0.28005 |  | 0 | 0 |  | 776.3453 | 2.9913 |  | 0 | 0 | 0 | 0 | 0 | 144.191 | 0.55558 |  | 0 | 1247.8966 | 4.8083 |  | 21.9803 | 0.084693 |  | 2906.0927 | 11.1975 |  | 0 | 1435.4621 | 0 | 27.8418 | 0.10728 |  | 868.0765 | 3.3448 |  | 0 | 0 | 0 | 0 | 0 | 0 | 0 | 0 | 30670.1805 | 118.1755 |  | 0 | 4182.4172 | 16.1153 |  | 0 | 0 | 815.6168 | 3.1427 |  | 0 | 0 | 0 | 0 | 0 | 46679.4808 | 46679.4808 | 179.8611 |  | 11011.2662 | 11011.2662 | 0 | 35668.2146 | 0 | 1937.6169 | 0 | 8131.6253 | 0 | 4366.2502 | 0 | 8131.6253 | 0 | 4170.7156 | 0 | 8131.6253 | 0 | 4513.181 | 0 | 8131.6253 | 0 | 10069.2421 | 12497.8755 | 12302.3409 | 12644.8063
296870 | 0 | 242.131 | TRUE | 2176 | Non-CBSA East North Central | 5A | 5A | Hour5 | 4 | Cold | None | Standard Efficiency | East North Central | East North Central | Midwest | In another census Place | Gas, 80% Usage | EnergyStar, 80% Usage | Yes | Gas, 80% Usage | 70F | Yes | 2F | Day Setup -2h | Not Applicable | G2600810 | G2600810, G26001004 | None | None | 20 ft^2 | Fiberglass | 0% Leakage, Uninsulated | 2 ft | None | data/cambium/LRMER_MidCase_15_2025start,data/cambium/LRMER_LowRECost_15_2025start,data/cambium/LRMER_95DecarbBy2035_15_2025start,data/cambium/LRMER_LowRECost_25_2025start | kg/MWh,kg/MWh,kg/MWh,kg/MWh | /lib/resources/data/cambium/LRMER_MidCase_15_2025start/RFCMc.csv,/lib/resources/data/cambium/LRMER_LowRECost_15_2025start/RFCMc.csv,/lib/resources/data/cambium/LRMER_95DecarbBy2035_15_2025start/RFCMc.csv,/lib/resources/data/cambium/LRMER_LowRECost_25_2025start/RFCMc.csv | lb/MBtu,lb/MBtu,lb/MBtu,lb/MBtu | 195.9,195.9,195.9,195.9 | 147.3,147.3,147.3,147.3 | 177.8,177.8,177.8,177.8 | LRMER_MidCase_15_2025start,LRMER_LowRECost_15_2025start,LRMER_95DecarbBy2035_15_2025start,LRMER_LowRECost_25_2025start | CO2e,CO2e,CO2e,CO2e | 200.0,200.0,200.0,200.0 | 400%+ | RFCMc | Vented Attic | None | None | None | None | None | Single-Family Detached | Single-Family Detached | Single-Family Detached | 2000-2499 | 1500-2499 | Heated Basement | None | 2 | 2 | <8 | Vinyl, Light | Brick | No | Natural Gas | 65F | Yes | 3F | Night +5h | No Exterior Use | Uninsulated | 50% Usage | Room AC, EER 12.0 | <10% Conditioned | Room AC | Yes | None | No | Fuel Furnace, 80% AFUE | Ducted Heating | Natural Gas Fuel Furnace | None | None | None | No | None | None | None | None | 120000-139999 | 120000-139999 | 100000-149999 | 15 ACH50 | R-30 | Uninsulated | Wall R-15, Exterior | R-15, Exterior | Unfinished, Uninsulated | None | Brick, 12-in, 3-wythe, R-15 | Summer = 0.7, Winter = 0.85 | MISO | 100% Incandescent | 100% Usage | 100% Usage | CR04 | None | None | EF 12, National Average | None | None | Gas Lighting | None | None | None | None | None | Cooling Season, 7 days/wk | Left/Right at 15ft | 3 | North | None | 50% | 85% | G26001004 | In metro area, not/partially in principal city | None | None | No | Hour15 | 103 | EF 17.6, 100% Usage | Wood Shingles | Stochastic | 1 | 1 | 2018 | 31 | 12 | 15 | None | MI | Owner | 1 | Low | Occupied | 1990s | 1980-99 | Natural Gas Standard | Natural Gas | Yes | Grand Rapids Kent C | 42.88 | -85.52 | F9 B9 L9 R9 | Double, Clear, Metal, Air | 67.9925 | 0.10655 |  | 37.5131 | 0.058787 |  | 24.618 | 0.038579 |  | 0 | 0 |  | 175.5496 | 0.2751 |  | 0 | 0 |  | 319.7405 | 0.50106 |  | 565.6272 | 0.88639 |  | 0 | 0 | 0 | 0 | 0 | 208.6666 | 0.327 |  | 0 | 2355.9983 | 3.6921 |  | 21.9803 | 0.034445 |  | 1143.5633 | 1.7921 |  | 0 | 0 | 0 | 25.7903 | 0.040416 |  | 434.0383 | 0.68018 |  | 0 | 0 | 0 | 0 | 498.2208 | 0 | 0 | 0 | 22249.3695 | 34.8669 |  | 0 | 3529.748 | 5.5315 |  | 582.0391 | 0 | 757.8818 | 1.1877 |  | 0 | 0 | 0 | 0 | 0 | 32998.3371 | 32998.3371 | 51.7115 |  | 5381.0779 | 5381.0779 | 0 | 27617.2592 | 0 | 975.4971 | 0 | 6296.1483 | 0 | 2189.2196 | 0 | 6296.1483 | 0 | 2049.7345 | 0 | 6296.1483 | 0 | 2304.1857 | 0 | 6296.1483 | 0 | 7271.6454 | 8485.3679 | 8345.8828 | 8600.334
296874 | 0 | 242.131 | TRUE | 1690 | CBSA Detroit-Warren-Dearborn, MI | 5A | 5A | Hour22 | 3 | Cold | None | Standard Efficiency | East North Central | East North Central | Midwest | In another census Place | Electric, 80% Usage | Standard, 80% Usage | Yes | Electric, 80% Usage | 78F | Yes | 2F | Night Setup +5h | Not Applicable | G2601470 | G2601470, G26003100 | None | None | 20 ft^2 | Fiberglass | 0% Leakage, Uninsulated | 2 ft | None | data/cambium/LRMER_MidCase_15_2025start,data/cambium/LRMER_LowRECost_15_2025start,data/cambium/LRMER_95DecarbBy2035_15_2025start,data/cambium/LRMER_LowRECost_25_2025start | kg/MWh,kg/MWh,kg/MWh,kg/MWh | /lib/resources/data/cambium/LRMER_MidCase_15_2025start/RFCMc.csv,/lib/resources/data/cambium/LRMER_LowRECost_15_2025start/RFCMc.csv,/lib/resources/data/cambium/LRMER_95DecarbBy2035_15_2025start/RFCMc.csv,/lib/resources/data/cambium/LRMER_LowRECost_25_2025start/RFCMc.csv | lb/MBtu,lb/MBtu,lb/MBtu,lb/MBtu | 195.9,195.9,195.9,195.9 | 147.3,147.3,147.3,147.3 | 177.8,177.8,177.8,177.8 | LRMER_MidCase_15_2025start,LRMER_LowRECost_15_2025start,LRMER_95DecarbBy2035_15_2025start,LRMER_LowRECost_25_2025start | CO2e,CO2e,CO2e,CO2e | 200.0,200.0,200.0,200.0 | 300-400% | RFCMc | Vented Attic | None | None | None | None | None | Single-Family Detached | Single-Family Detached | Single-Family Detached | 1500-1999 | 1500-2499 | Heated Basement | None | 2 | 2 | <8 | None | Brick | No | Fuel Oil | 70F | Yes | 3F | Night +3h | No Exterior Use | Uninsulated | 50% Usage | Room AC, EER 9.8 | 40% Conditioned | Room AC | Yes | None | No | Fuel Furnace, 80% AFUE | Ducted Heating | Fuel Oil Fuel Furnace | None | None | None | No | None | None | None | None | 60000-69999 | 60000-79999 | 60000-99999 | 15 ACH50 | R-38 | Uninsulated | Uninsulated | Uninsulated | Unfinished, Uninsulated | None | Brick, 12-in, 3-wythe, Uninsulated | Summer = 0.7, Winter = 0.85 | MISO | 100% LED | 100% Usage | 100% Usage | CR04 | None | EF 15.9 | EF 12, National Average | None | None | None | None | None | None | None | None | Cooling Season, 7 days/wk | Left/Right at 15ft | 2 | South | None | 50% | 85% | G26003100 | In metro area, not/partially in principal city | None | None | No | Hour17 | 103 | EF 17.6, 100% Usage | Composition Shingles | Stochastic | 1 | 1 | 2018 | 31 | 12 | 15 | None | MI | Owner | 1 | Low | Occupied | <1940 | <1940 | Electric Standard | Electricity | Yes | St Clair Co Intl | 42.91 | -82.52 | F6 B6 L6 R6 | Single, Clear, Non-metal | 54.5112 | 0.10999 |  | 610.174 | 1.2312 |  | 22.8595 | 0.046125 |  | 0 | 0 |  | 280.7621 | 0.56651 |  | 0 | 0 |  | 319.7405 | 0.64516 |  | 991.4594 | 2.0005 |  | 0 | 0 | 0 | 0 | 1564.7064 | 30.7725 | 0.062091 |  | 0 | 473.6028 | 0.95561 |  | 21.9803 | 0.044351 |  | 955.4117 | 1.9278 |  | 0 | 0 | 0 | 324.4297 | 0.65462 |  | 914.0887 | 1.8444 |  | 0 | 0 | 39178.9129 | 0 | 0 | 0 | 0 | 0 | 0 | 0 |  | 0 | 0 | 0 |  | 0 | 0 | 0 | 0 |  | 0 | 0 | 0 | 0 | 0 | 45743.1187 | 45743.1187 | 92.2982 |  | 6564.2058 | 6564.2058 | 39178.9129 | 0 | 0 | 1166.587 | 11878.9609 | 0 | 0 | 2634.1619 | 11878.9609 | 0 | 0 | 2481.6256 | 11878.9609 | 0 | 0 | 2748.1674 | 11878.9609 | 0 | 0 | 13045.5479 | 14513.1229 | 14360.5866 | 14627.1283
296914 | 0 | 242.131 | TRUE | 1690 | CBSA Detroit-Warren-Dearborn, MI | 5A | 5A | Hour5 | 3 | Cold | None | Standard Efficiency | East North Central | East North Central | Midwest | Not in a census Place | Gas, 100% Usage | EnergyStar, 100% Usage | Yes | Electric, 100% Usage | 72F | Yes | 9F | Night Setup +5h | Not Applicable | G2601250 | G2601250, G26002904 | None | None | 20 ft^2 | Fiberglass | 10% Leakage, R-4 | 2 ft | None | data/cambium/LRMER_MidCase_15_2025start,data/cambium/LRMER_LowRECost_15_2025start,data/cambium/LRMER_95DecarbBy2035_15_2025start,data/cambium/LRMER_LowRECost_25_2025start | kg/MWh,kg/MWh,kg/MWh,kg/MWh | /lib/resources/data/cambium/LRMER_MidCase_15_2025start/RFCMc.csv,/lib/resources/data/cambium/LRMER_LowRECost_15_2025start/RFCMc.csv,/lib/resources/data/cambium/LRMER_95DecarbBy2035_15_2025start/RFCMc.csv,/lib/resources/data/cambium/LRMER_LowRECost_25_2025start/RFCMc.csv | lb/MBtu,lb/MBtu,lb/MBtu,lb/MBtu | 195.9,195.9,195.9,195.9 | 147.3,147.3,147.3,147.3 | 177.8,177.8,177.8,177.8 | LRMER_MidCase_15_2025start,LRMER_LowRECost_15_2025start,LRMER_95DecarbBy2035_15_2025start,LRMER_LowRECost_25_2025start | CO2e,CO2e,CO2e,CO2e | 200.0,200.0,200.0,200.0 | 150-200% | RFCMc | Vented Attic | None | None | None | None | None | Single-Family Detached | Single-Family Detached | Single-Family Detached | 1500-1999 | 1500-2499 | Slab | None | 2 | 2 | <8 | Vinyl, Light | Wood Frame | No | Natural Gas | 70F | No | 0F | None | No Exterior Use | Uninsulated | 100% Usage | Room AC, EER 10.7 | 20% Conditioned | Room AC | Yes | None | No | Fuel Furnace, 80% AFUE | Ducted Heating | Natural Gas Fuel Furnace | None | None | None | No | None | None | None | None | 20000-24999 | 20000-39999 | 20000-39999 | 15 ACH50 | R-38 | None | None | None | Unfinished, Uninsulated | Uninsulated | Wood Stud, Uninsulated | Summer = 0.7, Winter = 0.85 | MISO | 100% LED | 100% Usage | 100% Usage | CR04 | None | EF 17.6 | EF 12, National Average | None | None | None | None | None | None | None | None | Cooling Season, 7 days/wk | Left/Right at 15ft | 1 | Northeast | None | 100% | 85% | G26002904 | In metro area, not/partially in principal city | None | None | No | Hour18 | 103 | EF 17.6, 100% Usage | Metal, Dark | Stochastic | 1 | 1 | 2018 | 31 | 12 | 15 | None | MI | Owner | 1 | Medium | Occupied | <1940 | <1940 | Natural Gas Standard | Natural Gas | Yes | Oakland Co Intl | 42.67 | -83.42 | F12 B12 L12 R12 | Double, Clear, Non-metal, Air, Exterior Clear Storm | 67.9925 | 0.13719 |  | 24.618 | 0.049673 |  | 16.1189 | 0.032524 |  | 0 | 0 |  | 404.4381 | 0.81606 |  | 0 | 0 |  | 319.7405 | 0.64516 |  | 1251.9996 | 2.5262 |  | 0 | 0 | 0 | 0 | 0 | 30.7725 | 0.062091 |  | 0 | 473.6028 | 0.95561 |  | 21.9803 | 0.044351 |  | 1658.1961 | 3.3458 |  | 0 | 0 | 0 | 339.6694 | 0.68537 |  | 868.0765 | 1.7516 |  | 0 | 0 | 0 | 0 | 327.3604 | 0 | 0 | 0 | 48968.6589 | 98.8066 |  | 0 | 2729.6639 | 5.5078 |  | 0 | 0 | 0 | 0 |  | 0 | 0 | 0 | 0 | 0 | 57502.8885 | 57502.8885 | 116.0265 |  | 5477.2052 | 5477.2052 | 0 | 52025.9763 | 0 | 991.2876 | 0 | 11860.8177 | 0 | 2230.6942 | 0 | 11860.8177 | 0 | 2088.2721 | 0 | 11860.8177 | 0 | 2333.9323 | 0 | 11860.8177 | 0 | 12852.1053 | 14091.5119 | 13949.0898 | 14194.75
296987 | 0 | 242.131 | TRUE | 1220 | Non-CBSA East North Central | 5A | 5A | Hour2 | 2 | Cold | None | Standard Efficiency | East North Central | East North Central | Midwest | Not in a census Place | Electric, 100% Usage | EnergyStar, 100% Usage | Yes | Gas, 100% Usage | 80F | No | 0F | None | Not Applicable | G2600170 | G2600170, G26001400 | None | 290 Rated kWh, 100% Usage | 20 ft^2 | Fiberglass | 10% Leakage, Uninsulated | 2 ft | None | data/cambium/LRMER_MidCase_15_2025start,data/cambium/LRMER_LowRECost_15_2025start,data/cambium/LRMER_95DecarbBy2035_15_2025start,data/cambium/LRMER_LowRECost_25_2025start | kg/MWh,kg/MWh,kg/MWh,kg/MWh | /lib/resources/data/cambium/LRMER_MidCase_15_2025start/RFCMc.csv,/lib/resources/data/cambium/LRMER_LowRECost_15_2025start/RFCMc.csv,/lib/resources/data/cambium/LRMER_95DecarbBy2035_15_2025start/RFCMc.csv,/lib/resources/data/cambium/LRMER_LowRECost_25_2025start/RFCMc.csv | lb/MBtu,lb/MBtu,lb/MBtu,lb/MBtu | 195.9,195.9,195.9,195.9 | 147.3,147.3,147.3,147.3 | 177.8,177.8,177.8,177.8 | LRMER_MidCase_15_2025start,LRMER_LowRECost_15_2025start,LRMER_95DecarbBy2035_15_2025start,LRMER_LowRECost_25_2025start | CO2e,CO2e,CO2e,CO2e | 200.0,200.0,200.0,200.0 | 200-300% | RFCMc | Vented Attic | None | None | None | None | None | Single-Family Detached | Single-Family Detached | Single-Family Detached | 1000-1499 | 0-1499 | Unheated Basement | None | 1 | 1 | <8 | None | Brick | No | Natural Gas | 68F | No | 0F | None | No Exterior Use | Uninsulated | 100% Usage | AC, SEER 15 | 100% Conditioned | Central AC | Yes | None | No | Fuel Furnace, 80% AFUE | Ducted Heating | Natural Gas Fuel Furnace | None | None | None | No | None | None | None | None | 30000-34999 | 20000-39999 | 20000-39999 | 50 ACH50 | R-13 | Uninsulated | Uninsulated | Uninsulated | Unfinished, Uninsulated | None | Brick, 12-in, 3-wythe, Uninsulated | Summer = 0.7, Winter = 0.85 | MISO | 100% CFL | 100% Usage | 100% Usage | CR04 | None | None | None | None | Gas Grill | None | None | None | None | None | None | Cooling Season, 7 days/wk | Left/Right at 15ft | 1 | North | None | 100% | 85% | G26001400 | In metro area, not/partially in principal city | None | None | No | Hour19 | 103 | EF 17.6, 100% Usage | Composition Shingles | Stochastic | 1 | 1 | 2018 | 31 | 12 | 15 | None | MI | Owner | 1 | Medium | Occupied | <1940 | <1940 | Natural Gas Standard | Natural Gas | Yes | Mbs Intl | 43.53 | -84.08 | F6 B6 L6 R6 | Single, Clear, Non-metal | 67.9925 | 0.19004 |  | 275.7799 | 0.77083 |  | 16.1189 | 0.045054 |  | 30.1863 | 0.084373 |  | 682.8556 | 1.9086 |  | 56.5627 | 0.1581 |  | 0 | 0 |  | 1302.4078 | 3.6403 |  | 0 | 0 | 0 | 0 | 0 | 40.1507 | 0.11222 |  | 0 | 491.1871 | 1.3729 |  | 16.412 | 0.045873 |  | 1538.33 | 4.2998 |  | 0 | 0 | 0 | 23.1526 | 0.064713 |  | 434.0383 | 1.2132 |  | 0 | 0 | 0 | 0 | 0 | 0 | 595.5204 | 0 | 51433.0936 | 143.7597 |  | 0 | 2842.7894 | 7.9458 |  | 0 | 0 | 679.6318 | 1.8996 |  | 0 | 0 | 0 | 0 | 0 | 60526.2097 | 60526.2097 | 169.1757 |  | 4975.1745 | 4975.1745 | 0 | 55551.0352 | 0 | 893.0177 | 0 | 12664.4931 | 0 | 2010.75 | 0 | 12664.4931 | 0 | 1886.2398 | 0 | 12664.4931 | 0 | 2100.2905 | 0 | 12664.4931 | 0 | 13557.5108 | 14675.2431 | 14550.7329 | 14764.7836
297053 | 0 | 242.131 | TRUE | 2176 | CBSA Detroit-Warren-Dearborn, MI | 5A | 5A | Hour4 | 3 | Cold | None | None | East North Central | East North Central | Midwest | MI, St Clair Shores | Gas, 120% Usage | EnergyStar, 120% Usage | Yes | Gas, 120% Usage | 75F | No | 0F | None | Not Applicable | G2600990 | G2600990, G26003005 | None | None | 20 ft^2 | Fiberglass | 0% Leakage, Uninsulated | 2 ft | None | data/cambium/LRMER_MidCase_15_2025start,data/cambium/LRMER_LowRECost_15_2025start,data/cambium/LRMER_95DecarbBy2035_15_2025start,data/cambium/LRMER_LowRECost_25_2025start | kg/MWh,kg/MWh,kg/MWh,kg/MWh | /lib/resources/data/cambium/LRMER_MidCase_15_2025start/RFCMc.csv,/lib/resources/data/cambium/LRMER_LowRECost_15_2025start/RFCMc.csv,/lib/resources/data/cambium/LRMER_95DecarbBy2035_15_2025start/RFCMc.csv,/lib/resources/data/cambium/LRMER_LowRECost_25_2025start/RFCMc.csv | lb/MBtu,lb/MBtu,lb/MBtu,lb/MBtu | 195.9,195.9,195.9,195.9 | 147.3,147.3,147.3,147.3 | 177.8,177.8,177.8,177.8 | LRMER_MidCase_15_2025start,LRMER_LowRECost_15_2025start,LRMER_95DecarbBy2035_15_2025start,LRMER_LowRECost_25_2025start | CO2e,CO2e,CO2e,CO2e | 200.0,200.0,200.0,200.0 | 200-300% | RFCMc | Vented Attic | None | None | None | None | None | Single-Family Detached | Single-Family Detached | Single-Family Detached | 2000-2499 | 1500-2499 | Heated Basement | None | 2 | 2 | <8 | Vinyl, Light | Brick | No | Natural Gas | 62F | Yes | 3F | Night -3h | No Exterior Use | Uninsulated | 200% Usage | AC, SEER 13 | 100% Conditioned | Central AC | Yes | None | No | Fuel Furnace, 92.5% AFUE | Ducted Heating | Natural Gas Fuel Furnace | None | None | None | No | None | None | None | None | 70000-79999 | 60000-79999 | 60000-99999 | 25 ACH50 | R-38 | Uninsulated | Uninsulated | Uninsulated | Unfinished, Uninsulated | None | Brick, 12-in, 3-wythe, R-7 | Summer = 0.7, Winter = 0.85 | MISO | 100% CFL | 100% Usage | 100% Usage | CR04 | None | EF 17.6 | EF 12, National Average | None | None | None | None | None | None | None | None | Cooling Season, 7 days/wk | Left/Right at 15ft | 4 | East | None | 200% | 85% | G26003005 | In metro area, not/partially in principal city | None | None | No | Hour21 | 103 | EF 10.5, 100% Usage | Composition Shingles | Stochastic | 1 | 1 | 2018 | 31 | 12 | 15 | None | MI | Renter | 1 | High | Occupied | 1970s | 1960-79 | Natural Gas Standard | Natural Gas | Yes | Selfridge Angb | 42.6 | -82.83 | F18 B18 L18 R18 | Double, Clear, Non-metal, Air | 0 | 0 |  | 69.4578 | 0.10885 |  | 45.426 | 0.071187 |  | 171.7396 | 0.26913 |  | 2301.194 | 3.6062 |  | 0 | 0 |  | 319.7405 | 0.50106 |  | 603.1403 | 0.94518 |  | 0 | 0 | 0 | 0 | 0 | 52.1667 | 0.08175 |  | 0 | 753.7788 | 1.1812 |  | 21.9803 | 0.034445 |  | 5078.6286 | 7.9587 |  | 0 | 0 | 0 | 44.2537 | 0.06935 |  | 1160.8545 | 1.8192 |  | 0 | 0 | 0 | 0 | 924.6392 | 0 | 0 | 0 | 27550.1459 | 43.1737 |  | 0 | 11634.6284 | 18.2326 |  | 0 | 0 | 1297.1326 | 2.0327 |  | 0 | 0 | 0 | 0 | 0 | 52029.4932 | 52029.4932 | 81.5352 |  | 10622.9471 | 10622.9471 | 0 | 41406.5461 | 0 | 1924.02 | 0 | 9439.8428 | 0 | 4297.3622 | 0 | 9439.8428 | 0 | 4079.9749 | 0 | 9439.8428 | 0 | 4457.1778 | 0 | 9439.8428 | 0 | 11363.8628 | 13737.205 | 13519.8177 | 13897.0206
297062 | 0 | 242.131 | TRUE | 1690 | Non-CBSA East North Central | 5A | 5A | Hour6 | 3 | Cold | None | Standard Efficiency | East North Central | East North Central | Midwest | In another census Place | Electric, 120% Usage | EnergyStar, 120% Usage | Yes | Electric, 120% Usage | 78F | No | 0F | None | Not Applicable | G2600450 | G2600450, G26001900 | None | None | 20 ft^2 | Fiberglass | 10% Leakage, Uninsulated | 2 ft | None | data/cambium/LRMER_MidCase_15_2025start,data/cambium/LRMER_LowRECost_15_2025start,data/cambium/LRMER_95DecarbBy2035_15_2025start,data/cambium/LRMER_LowRECost_25_2025start | kg/MWh,kg/MWh,kg/MWh,kg/MWh | /lib/resources/data/cambium/LRMER_MidCase_15_2025start/RFCMc.csv,/lib/resources/data/cambium/LRMER_LowRECost_15_2025start/RFCMc.csv,/lib/resources/data/cambium/LRMER_95DecarbBy2035_15_2025start/RFCMc.csv,/lib/resources/data/cambium/LRMER_LowRECost_25_2025start/RFCMc.csv | lb/MBtu,lb/MBtu,lb/MBtu,lb/MBtu | 195.9,195.9,195.9,195.9 | 147.3,147.3,147.3,147.3 | 177.8,177.8,177.8,177.8 | LRMER_MidCase_15_2025start,LRMER_LowRECost_15_2025start,LRMER_95DecarbBy2035_15_2025start,LRMER_LowRECost_25_2025start | CO2e,CO2e,CO2e,CO2e | 200.0,200.0,200.0,200.0 | 300-400% | RFCMc | Vented Attic | None | None | None | None | None | Single-Family Detached | Single-Family Detached | Single-Family Detached | 1500-1999 | 1500-2499 | Unheated Basement | None | 1 | 1 | <8 | None | Concrete | No | Natural Gas | 68F | Yes | 3F | Day and Night -3h | No Exterior Use | Uninsulated | 200% Usage | None | None | None | Yes | None | No | Fuel Furnace, 80% AFUE | Ducted Heating | Natural Gas Fuel Furnace | None | None | None | No | None | None | None | None | 50000-59999 | 40000-59999 | 40000-59999 | 50 ACH50 | R-19 | Uninsulated | Uninsulated | Uninsulated | Unfinished, Uninsulated | None | CMU, 6-in Hollow, Uninsulated | Summer = 0.7, Winter = 0.85 | MISO | 100% LED | 100% Usage | 100% Usage | CR04 | None | None | None | None | None | None | Electric | Has Pool | Gas | 1.0 HP Pump | Typical Efficiency | Cooling Season, 7 days/wk | Left/Right at 15ft | 2 | West | None | 200% | 85% | G26001900 | In metro area, not/partially in principal city | None | None | No | Hour7 | 103 | EF 17.6, 100% Usage | Wood Shingles | Stochastic | 1 | 1 | 2018 | 31 | 12 | 15 | None | MI | Owner | 1 | High | Occupied | 1940s | 1940-59 | Electric Standard | Electricity | Yes | Lansing Capital Cit | 42.78 | -84.58 | F12 B12 L12 R12 | Single, Clear, Non-metal | 67.9925 | 0.13719 |  | 480.0504 | 0.96862 |  | 28.1348 | 0.056769 |  | 0 | 0 |  | 0 | 0 |  | 0 | 0 |  | 0 | 0 |  | 1536.2785 | 3.0998 |  | 0 | 0 | 897.3836 | 886.54 | 4521.2074 | 30.7725 | 0.062091 |  | 0 | 473.6028 | 0.95561 |  | 21.9803 | 0.044351 |  | 3821.3537 | 7.7105 |  | 0 | 1992.0041 | 0 | 486.498 | 0.98163 |  | 434.0383 | 0.87578 |  | 351.6853 | 0 | 0 | 0 | 0 | 0 | 0 | 0 | 60268.8933 | 121.6076 |  | 0 | 0 | 0 |  | 0 | 5521.459 | 0 | 0 |  | 0 | 0 | 0 | 0 | 0 | 81820.1675 | 81820.1675 | 165.0928 |  | 16029.8152 | 16029.8152 | 0 | 65790.6453 | 0 | 2804.2364 | 0 | 14998.884 | 0 | 6385.697 | 0 | 14998.884 | 0 | 6009.741 | 0 | 14998.884 | 0 | 6650.1685 | 0 | 14998.884 | 0 | 17803.1204 | 21384.581 | 21008.625 | 21649.0526
297113 | 0 | 242.131 | TRUE | 3301 | CBSA Detroit-Warren-Dearborn, MI | 5A | 5A | Hour3 | 4 | Cold | None | Standard Efficiency | East North Central | East North Central | Midwest | MI, Troy | Electric, 80% Usage | EnergyStar, 80% Usage | Yes | Gas, 80% Usage | 72F | Yes | 2F | Day Setup -5h | Not Applicable | G2601250 | G2601250, G26002903 | None | 290 Rated kWh, 80% Usage | 20 ft^2 | Fiberglass | 0% Leakage, Uninsulated | 2 ft | None | data/cambium/LRMER_MidCase_15_2025start,data/cambium/LRMER_LowRECost_15_2025start,data/cambium/LRMER_95DecarbBy2035_15_2025start,data/cambium/LRMER_LowRECost_25_2025start | kg/MWh,kg/MWh,kg/MWh,kg/MWh | /lib/resources/data/cambium/LRMER_MidCase_15_2025start/RFCMc.csv,/lib/resources/data/cambium/LRMER_LowRECost_15_2025start/RFCMc.csv,/lib/resources/data/cambium/LRMER_95DecarbBy2035_15_2025start/RFCMc.csv,/lib/resources/data/cambium/LRMER_LowRECost_25_2025start/RFCMc.csv | lb/MBtu,lb/MBtu,lb/MBtu,lb/MBtu | 195.9,195.9,195.9,195.9 | 147.3,147.3,147.3,147.3 | 177.8,177.8,177.8,177.8 | LRMER_MidCase_15_2025start,LRMER_LowRECost_15_2025start,LRMER_95DecarbBy2035_15_2025start,LRMER_LowRECost_25_2025start | CO2e,CO2e,CO2e,CO2e | 200.0,200.0,200.0,200.0 | 400%+ | RFCMc | Vented Attic | None | None | None | None | None | Single-Family Detached | Single-Family Detached | Single-Family Detached | 3000-3999 | 2500-3999 | Heated Basement | 1 Car | 1 | 1 | <8 | None | Brick | No | Natural Gas | 65F | No | 0F | None | No Exterior Use | Uninsulated | 50% Usage | AC, SEER 13 | 100% Conditioned | Central AC | Yes | None | No | Fuel Furnace, 80% AFUE | Ducted Heating | Natural Gas Fuel Furnace | None | None | None | No | None | None | None | None | 120000-139999 | 120000-139999 | 100000-149999 | 8 ACH50 | R-19 | Uninsulated | Uninsulated | Uninsulated | Unfinished, Uninsulated | None | Brick, 12-in, 3-wythe, Uninsulated | Summer = 0.7, Winter = 0.85 | MISO | 100% CFL | 100% Usage | 100% Usage | CR04 | None | None | EF 12, National Average | None | None | None | None | None | None | None | None | Cooling Season, 7 days/wk | Left/Right at 15ft | 3 | Southeast | None | 50% | 85% | G26002903 | In metro area, not/partially in principal city | None | None | No | Hour13 | 103 | EF 17.6, 100% Usage | Composition Shingles | Stochastic | 1 | 1 | 2018 | 31 | 12 | 15 | None | MI | Owner | 1 | Low | Occupied | 1960s | 1960-79 | Natural Gas Standard | Natural Gas | Yes | Oakland Co Intl | 42.67 | -83.42 | F9 B9 L9 R9 | Single, Clear, Metal | 67.9925 | 0.070238 |  | 419.6778 | 0.43354 |  | 24.618 | 0.025431 |  | 456.3117 | 0.47138 |  | 2534.4786 | 2.6182 |  | 100.5234 | 0.10384 |  | 319.7405 | 0.3303 |  | 871.8864 | 0.90068 |  | 0 | 0 | 0 | 0 | 0 | 66.2341 | 0.068421 |  | 24.911 | 1062.6757 | 1.0978 |  | 21.9803 | 0.022706 |  | 1286.8751 | 1.3294 |  | 0 | 0 | 0 | 25.7903 | 0.026642 |  | 434.0383 | 0.44837 |  | 0 | 0 | 0 | 0 | 0 | 0 | 0 | 0 | 34110.2488 | 35.2366 |  | 0 | 3668.3706 | 3.7895 |  | 0 | 0 | 757.8818 | 0.78291 |  | 0 | 0 | 0 | 0 | 0 | 46253.9416 | 46253.9416 | 47.7813 |  | 7717.7336 | 7717.7336 | 0 | 38536.2081 | 0 | 1424.3254 | 0 | 8785.4682 | 0 | 3141.2242 | 0 | 8785.4682 | 0 | 2996.7396 | 0 | 8785.4682 | 0 | 3261.9147 | 0 | 8785.4682 | 0 | 10209.7936 | 11926.6925 | 11782.2079 | 12047.383
297156 | 0 | 242.131 | TRUE | 2663 | CBSA Detroit-Warren-Dearborn, MI | 5A | 5A | Hour6 | 4 | Cold | None | None | East North Central | East North Central | Midwest | MI, Westland | None | None | None | Electric, 100% Usage | 65F | No | 0F | None | Not Applicable | G2601630 | G2601630, G26003204 | None | None | 20 ft^2 | Fiberglass | 30% Leakage, R-4 | 2 ft | None | data/cambium/LRMER_MidCase_15_2025start,data/cambium/LRMER_LowRECost_15_2025start,data/cambium/LRMER_95DecarbBy2035_15_2025start,data/cambium/LRMER_LowRECost_25_2025start | kg/MWh,kg/MWh,kg/MWh,kg/MWh | /lib/resources/data/cambium/LRMER_MidCase_15_2025start/RFCMc.csv,/lib/resources/data/cambium/LRMER_LowRECost_15_2025start/RFCMc.csv,/lib/resources/data/cambium/LRMER_95DecarbBy2035_15_2025start/RFCMc.csv,/lib/resources/data/cambium/LRMER_LowRECost_25_2025start/RFCMc.csv | lb/MBtu,lb/MBtu,lb/MBtu,lb/MBtu | 195.9,195.9,195.9,195.9 | 147.3,147.3,147.3,147.3 | 177.8,177.8,177.8,177.8 | LRMER_MidCase_15_2025start,LRMER_LowRECost_15_2025start,LRMER_95DecarbBy2035_15_2025start,LRMER_LowRECost_25_2025start | CO2e,CO2e,CO2e,CO2e | 200.0,200.0,200.0,200.0 | 400%+ | RFCMc | Vented Attic | None | None | None | None | None | Single-Family Detached | Single-Family Detached | Single-Family Detached | 2500-2999 | 2500-3999 | Slab | 2 Car | 1 | 1 | <8 | Vinyl, Light | Brick | No | Natural Gas | 72F | Yes | 3F | Night +4h | No Exterior Use | Uninsulated | 100% Usage | AC, SEER 13 | 100% Conditioned | Central AC | Yes | None | No | Fuel Furnace, 80% AFUE | Ducted Heating | Natural Gas Fuel Furnace | None | None | None | No | None | None | None | None | 80000-99999 | 80000-99999 | 60000-99999 | 15 ACH50 | R-30 | None | None | None | Unfinished, Uninsulated | Uninsulated | Brick, 12-in, 3-wythe, Uninsulated | Summer = 0.7, Winter = 0.85 | MISO | 100% Incandescent | 100% Usage | 100% Usage | CR04 | None | None | EF 12, National Average | None | None | Gas Lighting | None | None | None | None | None | Cooling Season, 7 days/wk | Left/Right at 15ft | 1 | North | None | 100% | 85% | G26003204 | In metro area, not/partially in principal city | None | None | No | Hour21 | 103 | EF 17.6, 100% Usage | Composition Shingles | Stochastic | 1 | 1 | 2018 | 31 | 12 | 15 | None | MI | Owner | 1 | Medium | Occupied | 1960s | 1960-79 | Natural Gas Standard | Natural Gas | Yes | Detroit Metropolita | 42.22 | -83.35 | F18 B18 L18 R18 | Single, Clear, Metal | 0 | 0 |  | 0 | 0 |  | 0 | 0 |  | 1448.3572 | 1.8546 |  | 5180.9104 | 6.6342 |  | 0 | 0 |  | 319.7405 | 0.40943 |  | 1406.4481 | 1.801 |  | 0 | 0 | 0 | 0 | 0 | 233.2846 | 0.29872 |  | 99.9372 | 2774.2107 | 3.5524 |  | 21.9803 | 0.028146 |  | 1906.4273 | 2.4412 |  | 0 | 0 | 0 | 339.6694 | 0.43495 |  | 434.0383 | 0.55579 |  | 0 | 0 | 0 | 0 | 0 | 0 | 0 | 0 | 55562.4649 | 71.1483 |  | 0 | 2698.3053 | 3.4552 |  | 464.8107 | 0 | 0 | 0 |  | 0 | 0 | 0 | 0 | 0 | 72889.9989 | 72889.9989 | 93.3364 |  | 14164.711 | 14164.711 | 0 | 58725.2879 | 0 | 2583.5914 | 0 | 13388.1712 | 0 | 5724.5557 | 0 | 13388.1712 | 0 | 5492.658 | 0 | 13388.1712 | 0 | 5898.2226 | 0 | 13388.1712 | 0 | 15971.7625 | 19112.7269 | 18880.8291 | 19286.3938
297223 | 0 | 242.131 | TRUE | 1220 | Non-CBSA East North Central | 5A | 5A | Hour4 | 3 | Cold | None | Standard Efficiency, No usage | East North Central | East North Central | Midwest | In another census Place | Propane, 120% Usage | EnergyStar, 120% Usage | Yes | Electric, 120% Usage | 72F | No | 0F | None | Not Applicable | G2600910 | G2600910, G26002500 | None | None | 20 ft^2 | Fiberglass | 30% Leakage, R-4 | 2 ft | None | data/cambium/LRMER_MidCase_15_2025start,data/cambium/LRMER_LowRECost_15_2025start,data/cambium/LRMER_95DecarbBy2035_15_2025start,data/cambium/LRMER_LowRECost_25_2025start | kg/MWh,kg/MWh,kg/MWh,kg/MWh | /lib/resources/data/cambium/LRMER_MidCase_15_2025start/RFCMc.csv,/lib/resources/data/cambium/LRMER_LowRECost_15_2025start/RFCMc.csv,/lib/resources/data/cambium/LRMER_95DecarbBy2035_15_2025start/RFCMc.csv,/lib/resources/data/cambium/LRMER_LowRECost_25_2025start/RFCMc.csv | lb/MBtu,lb/MBtu,lb/MBtu,lb/MBtu | 195.9,195.9,195.9,195.9 | 147.3,147.3,147.3,147.3 | 177.8,177.8,177.8,177.8 | LRMER_MidCase_15_2025start,LRMER_LowRECost_15_2025start,LRMER_95DecarbBy2035_15_2025start,LRMER_LowRECost_25_2025start | CO2e,CO2e,CO2e,CO2e | 200.0,200.0,200.0,200.0 | 100-150% | RFCMc | Vented Attic | None | None | None | None | None | Single-Family Detached | Single-Family Detached | Single-Family Detached | 1000-1499 | 0-1499 | Slab | None | 1 | 1 | <8 | None | Brick | No | Propane | 55F | No | 0F | None | No Exterior Use | Uninsulated | 200% Usage | AC, SEER 13 | 100% Conditioned | Central AC | Yes | None | No | Fuel Furnace, 80% AFUE | Ducted Heating | Propane Fuel Furnace | None | None | None | No | None | None | None | None | 30000-34999 | 20000-39999 | 20000-39999 | 30 ACH50 | R-19 | None | None | None | Unfinished, Uninsulated | Uninsulated | Brick, 12-in, 3-wythe, Uninsulated | Summer = 0.7, Winter = 0.85 | MISO | 100% CFL | 100% Usage | 100% Usage | CR04 | None | EF 17.6 | None | Gas Fireplace | None | None | None | Has Pool | None | 1.0 HP Pump | None | Cooling Season, 7 days/wk | Left/Right at 15ft | 3 | Southeast | None | 200% | 85% | G26002500 | Not/partially in metro area | None | None | No | Hour15 | 103 | EF 17.6, 100% Usage | Asphalt Shingles, Medium | Stochastic | 1 | 1 | 2018 | 31 | 12 | 15 | None | MI | Owner | 1 | High | Vacant | 1960s | 1960-79 | Propane Standard | Propane | Yes | Lenawee Co | 41.87 | -84.08 | F9 B9 L9 R9 | Triple, Low-E, Non-metal, Air, L-Gain | 0 | 0 |  | 0 | 0 |  | 0 | 0 |  | 143.3118 | 0.40057 |  | 1799.1633 | 5.0288 |  | 0 | 0 |  | 0 | 0 |  | 502.91 | 1.4057 |  | 0 | 0 | 0 | 0 | 0 | 0 | 0 |  | 0 | 0 | 0 |  | 21.9803 | 0.061437 |  | 0 | 0 |  | 0 | 2172.5358 | 0 | 0 | 0 |  | 868.0765 | 2.4263 |  | 0 | 0 | 0 | 0 | 0 | 0 | 0 | 0 | 0 | 0 |  | 0 | 0 | 0 |  | 0 | 0 | 0 | 0 |  | 0 | 0 | 19789.9171 | 1653.507 | 0 | 26951.4017 | 26951.4017 | 75.3314 |  | 5507.9777 | 5507.9777 | 0 | 0 | 21443.424 | 959.8064 | 0 | 0 | 5900.9374 | 2160.2591 | 0 | 0 | 5900.9374 | 2084.7931 | 0 | 0 | 5900.9374 | 2209.0071 | 0 | 0 | 5900.9374 | 6860.7438 | 8061.1964 | 7985.7304 | 8109.9445
297235 | 0 | 242.131 | TRUE | 1675 | Non-CBSA East North Central | 5A | 5A | Hour23 | 4 | Cold | None | None | East North Central | East North Central | Midwest | MI, Saginaw | Electric, 80% Usage | Standard, 80% Usage | Yes | Electric, 80% Usage | 72F | Yes | 2F | Day Setup -4h | Not Applicable | G2601450 | G2601450, G26001500 | None | None | 20 ft^2 | Fiberglass | 20% Leakage, R-4 | 2 ft | None | data/cambium/LRMER_MidCase_15_2025start,data/cambium/LRMER_LowRECost_15_2025start,data/cambium/LRMER_95DecarbBy2035_15_2025start,data/cambium/LRMER_LowRECost_25_2025start | kg/MWh,kg/MWh,kg/MWh,kg/MWh | /lib/resources/data/cambium/LRMER_MidCase_15_2025start/RFCMc.csv,/lib/resources/data/cambium/LRMER_LowRECost_15_2025start/RFCMc.csv,/lib/resources/data/cambium/LRMER_95DecarbBy2035_15_2025start/RFCMc.csv,/lib/resources/data/cambium/LRMER_LowRECost_25_2025start/RFCMc.csv | lb/MBtu,lb/MBtu,lb/MBtu,lb/MBtu | 195.9,195.9,195.9,195.9 | 147.3,147.3,147.3,147.3 | 177.8,177.8,177.8,177.8 | LRMER_MidCase_15_2025start,LRMER_LowRECost_15_2025start,LRMER_95DecarbBy2035_15_2025start,LRMER_LowRECost_25_2025start | CO2e,CO2e,CO2e,CO2e | 200.0,200.0,200.0,200.0 | 400%+ | RFCMc | Vented Attic | None | Middle | None | None | 8 | Single-Family Attached | Single-Family Attached | Single-Family Attached | 1500-1999 | 1500-2499 | Slab | None | 2 | 2 | <8 | None | Brick | No | Natural Gas | 72F | Yes | 3F | Day and Night +5h | No Exterior Use | Uninsulated | 50% Usage | AC, SEER 15 | 100% Conditioned | Central AC | Yes | Heating Only | No | Shared Heating | Non-Ducted Heating | Natural Gas Shared Heating | None | None | Boiler Baseboards Heating Only, Natural Gas | No | None | None | None | None | 100000-119999 | 100000-119999 | 100000-149999 | 40 ACH50 | R-19 | None | None | None | Unfinished, Uninsulated | Uninsulated | Brick, 12-in, 3-wythe, Uninsulated | Summer = 0.7, Winter = 0.85 | MISO | 100% Incandescent | 100% Usage | 100% Usage | CR04 | None | None | None | None | None | None | None | None | None | None | None | Cooling Season, 7 days/wk | 27 | 4 | West | None | 50% | 104% | G26001500 | In metro area, not/partially in principal city | None | None | No | Hour12 | 103 | EF 17.6, 100% Usage | Composition Shingles | Stochastic | 1 | 1 | 2018 | 31 | 12 | 15 | None | MI | Renter | 1 | Low | Occupied | 1960s | 1960-79 | Natural Gas Standard | Natural Gas | Yes | Mbs Intl | 43.53 | -84.08 | F6 B6 L6 R6 | Double, Low-E, Non-metal, Air, M-Gain | 0 | 0 |  | 808.8762 | 1.6467 |  | 30.1863 | 0.061454 |  | 339.0832 | 0.69031 |  | 1723.551 | 3.5088 |  | 0 | 0 |  | 0 | 0 |  | 192.5477 | 0.39199 |  | 0 | 0 | 0 | 0 | 0 | 183.7556 | 0.37409 |  | 0 | 1926.0631 | 3.9211 |  | 21.9803 | 0.044748 |  | 1149.1317 | 2.3394 |  | 0 | 0 | 0 | 379.527 | 0.77265 |  | 434.0383 | 0.88362 |  | 0 | 0 | 0 | 0 | 0 | 0 | 0 | 0 | 46298.1954 | 94.2548 |  | 0 | 3727.864 | 7.5893 |  | 0 | 0 | 0 | 0 |  | 0 | 0 | 0 | 0 | 0 | 57214.7996 | 57214.7996 | 116.4791 |  | 7188.7403 | 7188.7403 | 0 | 50026.0594 | 0 | 1302.9604 | 0 | 11404.8866 | 0 | 2895.4874 | 0 | 11404.8866 | 0 | 2757.7799 | 0 | 11404.8866 | 0 | 3026.8477 | 0 | 11404.8866 | 0 | 12707.847 | 14300.374 | 14162.6665 | 14431.7343
297269 | 0 | 242.131 | TRUE | 1220 | Non-CBSA East North Central | 6A | 6A | Hour19 | 3 | Cold | None | Standard Efficiency | East North Central | East North Central | Midwest | Not in a census Place | Electric, 120% Usage | EnergyStar, 120% Usage | Yes | Electric, 120% Usage | 76F | No | 0F | None | Not Applicable | G2601030 | G2601030, G26000100 | None | 290 Rated kWh, 120% Usage | 20 ft^2 | Fiberglass | None | 2 ft | None | data/cambium/LRMER_MidCase_15_2025start,data/cambium/LRMER_LowRECost_15_2025start,data/cambium/LRMER_95DecarbBy2035_15_2025start,data/cambium/LRMER_LowRECost_25_2025start | kg/MWh,kg/MWh,kg/MWh,kg/MWh | /lib/resources/data/cambium/LRMER_MidCase_15_2025start/MROEc.csv,/lib/resources/data/cambium/LRMER_LowRECost_15_2025start/MROEc.csv,/lib/resources/data/cambium/LRMER_95DecarbBy2035_15_2025start/MROEc.csv,/lib/resources/data/cambium/LRMER_LowRECost_25_2025start/MROEc.csv | lb/MBtu,lb/MBtu,lb/MBtu,lb/MBtu | 195.9,195.9,195.9,195.9 | 147.3,147.3,147.3,147.3 | 177.8,177.8,177.8,177.8 | LRMER_MidCase_15_2025start,LRMER_LowRECost_15_2025start,LRMER_95DecarbBy2035_15_2025start,LRMER_LowRECost_25_2025start | CO2e,CO2e,CO2e,CO2e | 200.0,200.0,200.0,200.0 | 0-100% | MROEc | Vented Attic | None | None | None | None | None | Single-Family Detached | Single-Family Detached | Single-Family Detached | 1000-1499 | 0-1499 | Vented Crawlspace | None | 2 | 2 | <8 | Brick, Medium/Dark | Wood Frame | No | Natural Gas | 68F | Yes | 12F | Day -5h | No Exterior Use | Uninsulated | 200% Usage | Room AC, EER 12.0 | 20% Conditioned | Room AC | No | None | No | Fuel Boiler, 76% AFUE | Non-Ducted Heating | Natural Gas Fuel Boiler | None | None | None | No | None | None | None | None | <10000 | <20000 | <20000 | 40 ACH50 | R-19 | Uninsulated | Uninsulated | Uninsulated | Unfinished, Uninsulated | None | Wood Stud, Uninsulated | Summer = 0.7, Winter = 0.85 | MISO | 100% Incandescent | 100% Usage | 100% Usage | CR04 | None | None | EF 12, National Average | None | None | None | None | None | None | None | Typical Efficiency | Cooling Season, 7 days/wk | Left/Right at 15ft | 2 | South | None | 200% | 85% | G26000100 | Not/partially in metro area | None | None | No | Hour18 | 74 | EF 19.9, 100% Usage | Composition Shingles | Stochastic | 1 | 1 | 2018 | 31 | 12 | 15 | None | MI | Renter | 1 | High | Occupied | <1940 | <1940 | Natural Gas Standard | Natural Gas | Yes | Sawyer Intl | 46.35 | -87.38 | F12 B12 L12 R12 | Double, Low-E, Non-metal, Air, M-Gain | 27.2556 | 0.076182 |  | 480.0504 | 1.3418 |  | 28.1348 | 0.078639 |  | 0 | 0 |  | 93.7827 | 0.26213 |  | 109.3155 | 0.30555 |  | 319.7405 | 0.8937 |  | 157.0861 | 0.43907 |  | 0 | 0 | 0 | 0 | 0 | 160.896 | 0.44972 |  | 0 | 1535.3993 | 4.2916 |  | 21.9803 | 0.061437 |  | 3581.6215 | 10.0109 |  | 0 | 0 | 0 | 486.498 | 1.3598 |  | 400.042 | 1.1182 |  | 327.0673 | 0 | 0 | 0 | 0 | 0 | 0 | 0 | 68331.8645 | 190.9932 |  | 0 | 8132.7222 | 22.7316 |  | 0 | 0 | 0 | 0 |  | 0 | 0 | 0 | 0 | 0 | 84193.457 | 84193.457 | 235.3276 |  | 7729.1633 | 7729.1633 | 0 | 76464.5867 | 0 | 1367.5225 | 0 | 17432.33 | 0 | 2263.9866 | 0 | 17432.33 | 0 | 2066.4734 | 0 | 17432.33 | 0 | 2800.0525 | 0 | 17432.33 | 0 | 18799.8525 | 19696.3165 | 19498.8034 | 20232.3824
297279 | 0 | 242.131 | TRUE | 2176 | CBSA Detroit-Warren-Dearborn, MI | 5A | 5A | Hour1 | 4 | Cold | None | None | East North Central | East North Central | Midwest | MI, Detroit | None | None | None | Electric, 80% Usage | 72F | No | 0F | None | Not Applicable | G2601630 | G2601630, G26003211 | None | 290 Rated kWh, 80% Usage | 20 ft^2 | Fiberglass | 0% Leakage, Uninsulated | 2 ft | None | data/cambium/LRMER_MidCase_15_2025start,data/cambium/LRMER_LowRECost_15_2025start,data/cambium/LRMER_95DecarbBy2035_15_2025start,data/cambium/LRMER_LowRECost_25_2025start | kg/MWh,kg/MWh,kg/MWh,kg/MWh | /lib/resources/data/cambium/LRMER_MidCase_15_2025start/RFCMc.csv,/lib/resources/data/cambium/LRMER_LowRECost_15_2025start/RFCMc.csv,/lib/resources/data/cambium/LRMER_95DecarbBy2035_15_2025start/RFCMc.csv,/lib/resources/data/cambium/LRMER_LowRECost_25_2025start/RFCMc.csv | lb/MBtu,lb/MBtu,lb/MBtu,lb/MBtu | 195.9,195.9,195.9,195.9 | 147.3,147.3,147.3,147.3 | 177.8,177.8,177.8,177.8 | LRMER_MidCase_15_2025start,LRMER_LowRECost_15_2025start,LRMER_95DecarbBy2035_15_2025start,LRMER_LowRECost_25_2025start | CO2e,CO2e,CO2e,CO2e | 200.0,200.0,200.0,200.0 | 400%+ | RFCMc | Vented Attic | None | None | None | None | None | Single-Family Detached | Single-Family Detached | Single-Family Detached | 2000-2499 | 1500-2499 | Heated Basement | None | 2 | 2 | <8 | Vinyl, Light | Wood Frame | No | Natural Gas | 55F | No | 0F | None | No Exterior Use | Uninsulated | 50% Usage | AC, SEER 8 | 100% Conditioned | Central AC | Yes | None | No | Fuel Furnace, 80% AFUE | Ducted Heating | Natural Gas Fuel Furnace | None | None | None | No | None | None | None | None | 80000-99999 | 80000-99999 | 60000-99999 | 15 ACH50 | R-13 | Uninsulated | Uninsulated | Uninsulated | Unfinished, Uninsulated | None | Wood Stud, Uninsulated | Summer = 0.7, Winter = 0.85 | MISO | 100% CFL | 100% Usage | 100% Usage | CR04 | None | None | None | None | None | None | None | None | None | None | None | Cooling Season, 7 days/wk | Left/Right at 15ft | 3 | South | None | 50% | 85% | G26003211 | In metro area, principal city | None | None | No | Hour9 | 103 | EF 17.6, 100% Usage | Composition Shingles | Stochastic | 1 | 1 | 2018 | 31 | 12 | 15 | None | MI | Owner | 1 | Low | Vacant | <1940 | <1940 | Natural Gas Standard | Natural Gas | Yes | Detroit Metropolita | 42.22 | -83.35 | F12 B12 L12 R12 | Double, Clear, Non-metal, Air | 0 | 0 |  | 0 | 0 |  | 0 | 0 |  | 189.9101 | 0.29761 |  | 3516.2667 | 5.5103 |  | 0 | 0 |  | 0 | 0 |  | 575.8847 | 0.90247 |  | 0 | 0 | 0 | 0 | 0 | 0 | 0 |  | 0 | 0 | 0 |  | 21.9803 | 0.034445 |  | 0 | 0 |  | 0 | 0 | 0 | 0 | 0 |  | 434.0383 | 0.68018 |  | 0 | 0 | 0 | 0 | 0 | 0 | 0 | 0 | 22738.5051 | 35.6334 |  | 0 | 1646.1802 | 2.5797 |  | 0 | 0 | 0 | 0 |  | 0 | 0 | 0 | 0 | 0 | 29122.4722 | 29122.4722 | 45.6377 |  | 4737.7869 | 4737.7869 | 0 | 24384.6853 | 0 | 886.7871 | 0 | 5559.214 | 0 | 1908.6455 | 0 | 5559.214 | 0 | 1867.5441 | 0 | 5559.214 | 0 | 1964.0704 | 0 | 5559.214 | 0 | 6446.0012 | 7467.8595 | 7426.7581 | 7523.2844
297284 | 0 | 242.131 | TRUE | 3301 | Non-CBSA East North Central | 5A | 5A | Hour1 | 4 | Cold | None | Standard Efficiency | East North Central | East North Central | Midwest | Not in a census Place | Electric, 80% Usage | Standard, 80% Usage | Yes | Gas, 80% Usage | 78F | No | 0F | None | Not Applicable | G2600750 | G2600750, G26002600 | None | 318 Rated kWh, 80% Usage | 20 ft^2 | Fiberglass | 30% Leakage, R-4 | 2 ft | None | data/cambium/LRMER_MidCase_15_2025start,data/cambium/LRMER_LowRECost_15_2025start,data/cambium/LRMER_95DecarbBy2035_15_2025start,data/cambium/LRMER_LowRECost_25_2025start | kg/MWh,kg/MWh,kg/MWh,kg/MWh | /lib/resources/data/cambium/LRMER_MidCase_15_2025start/RFCMc.csv,/lib/resources/data/cambium/LRMER_LowRECost_15_2025start/RFCMc.csv,/lib/resources/data/cambium/LRMER_95DecarbBy2035_15_2025start/RFCMc.csv,/lib/resources/data/cambium/LRMER_LowRECost_25_2025start/RFCMc.csv | lb/MBtu,lb/MBtu,lb/MBtu,lb/MBtu | 195.9,195.9,195.9,195.9 | 147.3,147.3,147.3,147.3 | 177.8,177.8,177.8,177.8 | LRMER_MidCase_15_2025start,LRMER_LowRECost_15_2025start,LRMER_95DecarbBy2035_15_2025start,LRMER_LowRECost_25_2025start | CO2e,CO2e,CO2e,CO2e | 200.0,200.0,200.0,200.0 | 400%+ | RFCMc | Vented Attic | None | None | None | None | None | Single-Family Detached | Single-Family Detached | Single-Family Detached | 3000-3999 | 2500-3999 | Slab | None | 1 | 1 | <8 | Brick, Medium/Dark | Wood Frame | No | Natural Gas | 67F | No | 0F | None | No Exterior Use | Uninsulated | 50% Usage | AC, SEER 10 | 100% Conditioned | Central AC | Yes | None | No | Fuel Furnace, 76% AFUE | Ducted Heating | Natural Gas Fuel Furnace | None | None | None | No | None | None | None | None | 80000-99999 | 80000-99999 | 60000-99999 | 15 ACH50 | R-38 | None | None | None | Unfinished, Uninsulated | Uninsulated | Wood Stud, Uninsulated | Summer = 0.7, Winter = 0.85 | MISO | 100% LED | 100% Usage | 100% Usage | CR04 | None | EF 15.9 | None | None | None | None | None | None | None | None | None | Cooling Season, 7 days/wk | Left/Right at 15ft | 3 | South | None | 50% | 85% | G26002600 | In metro area, not/partially in principal city | None | None | No | Hour11 | 103 | EF 15.9, 100% Usage | Composition Shingles | Stochastic | 1 | 1 | 2018 | 31 | 12 | 15 | None | MI | Owner | 1 | Low | Occupied | 1950s | 1940-59 | Natural Gas Standard | Natural Gas | Yes | Jackson Co Reynolds | 42.26 | -84.46 | F9 B9 L9 R9 | Single, Clear, Non-metal | 67.9925 | 0.070238 |  | 799.791 | 0.8262 |  | 29.8932 | 0.03088 |  | 187.8586 | 0.19406 |  | 2645.5525 | 2.7329 |  | 107.8502 | 0.11141 |  | 0 | 0 |  | 1630.9405 | 1.6848 |  | 0 | 0 | 0 | 0 | 0 | 44.2537 | 0.045715 |  | 0 | 811.5138 | 0.83831 |  | 21.9803 | 0.022706 |  | 1286.8751 | 1.3294 |  | 0 | 0 | 0 | 25.7903 | 0.026642 |  | 960.1008 | 0.9918 |  | 0 | 0 | 0 | 0 | 0 | 0 | 0 | 0 | 67045.5756 | 69.2594 |  | 0 | 3835.128 | 3.9618 |  | 0 | 0 | 757.8818 | 0.78291 |  | 0 | 0 | 0 | 0 | 0 | 80258.6848 | 80258.6848 | 82.9089 |  | 8620.3925 | 8620.3925 | 0 | 71638.2924 | 0 | 1575.6252 | 0 | 16332.0405 | 0 | 3479.6985 | 0 | 16332.0405 | 0 | 3316.7599 | 0 | 16332.0405 | 0 | 3626.2796 | 0 | 16332.0405 | 0 | 17907.6657 | 19811.739 | 19648.8005 | 19958.3201
297314 | 0 | 242.131 | TRUE | 1690 | Non-CBSA East North Central | 5A | 5A | Hour10 | 3 | Cold | None | Standard Efficiency | East North Central | East North Central | Midwest | Not in a census Place | Electric, 100% Usage | Standard, 100% Usage | Yes | Electric, 100% Usage | 72F | Yes | 5F | Night Setback -4h | Not Applicable | G2601590 | G2601590, G26002300 | None | None | 20 ft^2 | Fiberglass | 30% Leakage, Uninsulated | 2 ft | None | data/cambium/LRMER_MidCase_15_2025start,data/cambium/LRMER_LowRECost_15_2025start,data/cambium/LRMER_95DecarbBy2035_15_2025start,data/cambium/LRMER_LowRECost_25_2025start | kg/MWh,kg/MWh,kg/MWh,kg/MWh | /lib/resources/data/cambium/LRMER_MidCase_15_2025start/RFCMc.csv,/lib/resources/data/cambium/LRMER_LowRECost_15_2025start/RFCMc.csv,/lib/resources/data/cambium/LRMER_95DecarbBy2035_15_2025start/RFCMc.csv,/lib/resources/data/cambium/LRMER_LowRECost_25_2025start/RFCMc.csv | lb/MBtu,lb/MBtu,lb/MBtu,lb/MBtu | 195.9,195.9,195.9,195.9 | 147.3,147.3,147.3,147.3 | 177.8,177.8,177.8,177.8 | LRMER_MidCase_15_2025start,LRMER_LowRECost_15_2025start,LRMER_95DecarbBy2035_15_2025start,LRMER_LowRECost_25_2025start | CO2e,CO2e,CO2e,CO2e | 200.0,200.0,200.0,200.0 | 200-300% | RFCMc | Vented Attic | None | None | None | None | None | Single-Family Detached | Single-Family Detached | Single-Family Detached | 1500-1999 | 1500-2499 | Unheated Basement | None | 2 | 2 | <8 | None | Brick | No | Natural Gas | 72F | No | 0F | None | No Exterior Use | Uninsulated | 100% Usage | AC, SEER 13 | 100% Conditioned | Central AC | Yes | None | No | Fuel Furnace, 92.5% AFUE | Ducted Heating | Natural Gas Fuel Furnace | None | None | None | No | None | None | None | None | 50000-59999 | 40000-59999 | 40000-59999 | 25 ACH50 | R-7 | Uninsulated | Uninsulated | Uninsulated | Unfinished, Uninsulated | None | Brick, 12-in, 3-wythe, Uninsulated | Summer = 0.7, Winter = 0.85 | PJM | 100% CFL | 100% Usage | 100% Usage | CR04 | None | EF 17.6 | EF 12, National Average | None | None | None | None | None | None | None | None | Cooling Season, 7 days/wk | Left/Right at 15ft | 4 | Southwest | None | 100% | 85% | G26002300 | In metro area, not/partially in principal city | None | None | No | Hour10 | 104 | EF 15.9, 100% Usage | Composition Shingles | Stochastic | 1 | 1 | 2018 | 31 | 12 | 15 | None | MI | Owner | 1 | Medium | Occupied | <1940 | <1940 | Natural Gas Standard | Natural Gas | Yes | Southwest Michigan | 42.13 | -86.42 | F9 B9 L9 R9 | Single, Clear, Metal | 67.9925 | 0.13719 |  | 1237.053 | 2.4961 |  | 46.3052 | 0.093432 |  | 294.8295 | 0.59489 |  | 3499.5616 | 7.0612 |  | 0 | 0 |  | 319.7405 | 0.64516 |  | 1229.4331 | 2.4807 |  | 0 | 0 | 0 | 0 | 0 | 46.0122 | 0.092841 |  | 0 | 620.1384 | 1.2513 |  | 21.9803 | 0.044351 |  | 2415.4918 | 4.8739 |  | 0 | 0 | 0 | 537.1993 | 1.0839 |  | 914.0887 | 1.8444 |  | 0 | 0 | 0 | 0 | 0 | 0 | 0 | 0 | 56030.4994 | 113.0556 |  | 0 | 6694.9155 | 13.5087 |  | 0 | 0 | 0 | 0 |  | 0 | 0 | 0 | 0 | 0 | 73975.5341 | 73975.5341 | 149.2642 |  | 11249.8261 | 11249.8261 | 0 | 62725.415 | 0 | 2043.1016 | 0 | 14300.12 | 0 | 4548.4533 | 0 | 14300.12 | 0 | 4330.9303 | 0 | 14300.12 | 0 | 4739.7042 | 0 | 14300.12 | 0 | 16343.2216 | 18848.5733 | 18631.0503 | 19039.8241
297337 | 0 | 242.131 | TRUE | 1220 | Non-CBSA East North Central | 5A | 5A | Hour5 | 4 | Cold | None | Standard Efficiency | East North Central | East North Central | Midwest | In another census Place | Electric, 80% Usage | Standard, 80% Usage | Yes | Electric, 80% Usage | 76F | No | 0F | None | Not Applicable | G2600250 | G2600250, G26002000 | None | None | 20 ft^2 | Fiberglass | None | 2 ft | None | data/cambium/LRMER_MidCase_15_2025start,data/cambium/LRMER_LowRECost_15_2025start,data/cambium/LRMER_95DecarbBy2035_15_2025start,data/cambium/LRMER_LowRECost_25_2025start | kg/MWh,kg/MWh,kg/MWh,kg/MWh | /lib/resources/data/cambium/LRMER_MidCase_15_2025start/RFCMc.csv,/lib/resources/data/cambium/LRMER_LowRECost_15_2025start/RFCMc.csv,/lib/resources/data/cambium/LRMER_95DecarbBy2035_15_2025start/RFCMc.csv,/lib/resources/data/cambium/LRMER_LowRECost_25_2025start/RFCMc.csv | lb/MBtu,lb/MBtu,lb/MBtu,lb/MBtu | 195.9,195.9,195.9,195.9 | 147.3,147.3,147.3,147.3 | 177.8,177.8,177.8,177.8 | LRMER_MidCase_15_2025start,LRMER_LowRECost_15_2025start,LRMER_95DecarbBy2035_15_2025start,LRMER_LowRECost_25_2025start | CO2e,CO2e,CO2e,CO2e | 200.0,200.0,200.0,200.0 | 400%+ | RFCMc | Vented Attic | None | None | None | None | None | Single-Family Detached | Single-Family Detached | Single-Family Detached | 1000-1499 | 0-1499 | Slab | None | 1 | 1 | <8 | None | Brick | No | Electricity | 70F | No | 0F | None | No Exterior Use | Uninsulated | 50% Usage | Room AC, EER 8.5 | 20% Conditioned | Room AC | No | None | Yes | Electric Baseboard, 100% Efficiency | Non-Ducted Heating | Electricity Baseboard | None | None | None | No | None | None | None | None | 80000-99999 | 80000-99999 | 60000-99999 | 25 ACH50 | R-38 | None | None | None | Unfinished, Uninsulated | Uninsulated | Brick, 12-in, 3-wythe, Uninsulated | Summer = 0.7, Winter = 0.85 | MISO | 100% CFL | 100% Usage | 100% Usage | CR04 | None | None | None | None | None | None | None | None | None | None | None | Cooling Season, 7 days/wk | Left/Right at 15ft | 3 | South | None | 50% | 85% | G26002000 | In metro area, not/partially in principal city | None | None | No | Hour13 | 103 | EF 17.6, 100% Usage | Asphalt Shingles, Medium | Stochastic | 1 | 1 | 2018 | 31 | 12 | 15 | None | MI | Owner | 1 | Low | Occupied | 1940s | 1940-59 | Electric Standard | Electricity | Yes | W K Kellogg | 42.31 | -85.25 | F30 B30 L30 R30 | Double, Clear, Metal, Air | 67.9925 | 0.19004 |  | 799.791 | 2.2355 |  | 29.8932 | 0.083554 |  | 0 | 0 |  | 458.6562 | 1.282 |  | 0 | 0 |  | 0 | 0 |  | 0 | 0 |  | 0 | 22573.7992 | 0 | 0 | 2016.9151 | 40.1507 | 0.11222 |  | 0 | 491.1871 | 1.3729 |  | 21.9803 | 0.061437 |  | 1021.6458 | 2.8556 |  | 0 | 0 | 0 | 377.1825 | 1.0543 |  | 434.0383 | 1.2132 |  | 0 | 0 | 0 | 0 | 0 | 0 | 0 | 0 | 0 | 0 |  | 0 | 0 | 0 |  | 0 | 0 | 0 | 0 |  | 0 | 0 | 0 | 0 | 0 | 28333.2318 | 28333.2318 | 79.1937 |  | 28333.2318 | 28333.2318 | 0 | 0 | 0 | 5175.9911 | 0 | 0 | 0 | 11678.3329 | 0 | 0 | 0 | 10732.0617 | 0 | 0 | 0 | 12250.6676 | 0 | 0 | 0 | 5175.9911 | 11678.3329 | 10732.0617 | 12250.6676
297386 | 0 | 242.131 | TRUE | 1220 | CBSA Detroit-Warren-Dearborn, MI | 5A | 5A | Hour3 | 2 | Cold | None | Standard Efficiency | East North Central | East North Central | Midwest | In another census Place | Gas, 120% Usage | EnergyStar, 120% Usage | Yes | Electric, 120% Usage | 72F | No | 0F | None | Not Applicable | G2601630 | G2601630, G26003205 | None | None | 20 ft^2 | Fiberglass | 20% Leakage, R-8 | 2 ft | None | data/cambium/LRMER_MidCase_15_2025start,data/cambium/LRMER_LowRECost_15_2025start,data/cambium/LRMER_95DecarbBy2035_15_2025start,data/cambium/LRMER_LowRECost_25_2025start | kg/MWh,kg/MWh,kg/MWh,kg/MWh | /lib/resources/data/cambium/LRMER_MidCase_15_2025start/RFCMc.csv,/lib/resources/data/cambium/LRMER_LowRECost_15_2025start/RFCMc.csv,/lib/resources/data/cambium/LRMER_95DecarbBy2035_15_2025start/RFCMc.csv,/lib/resources/data/cambium/LRMER_LowRECost_25_2025start/RFCMc.csv | lb/MBtu,lb/MBtu,lb/MBtu,lb/MBtu | 195.9,195.9,195.9,195.9 | 147.3,147.3,147.3,147.3 | 177.8,177.8,177.8,177.8 | LRMER_MidCase_15_2025start,LRMER_LowRECost_15_2025start,LRMER_95DecarbBy2035_15_2025start,LRMER_LowRECost_25_2025start | CO2e,CO2e,CO2e,CO2e | 200.0,200.0,200.0,200.0 | 400%+ | RFCMc | Vented Attic | None | None | None | None | None | Mobile Home | Mobile Home | Mobile Home | 1000-1499 | 0-1499 | Ambient | None | 1 | 1 | <8 | Brick, Medium/Dark | Wood Frame | No | Natural Gas | 68F | No | 0F | None | No Exterior Use | Uninsulated | 200% Usage | AC, SEER 15 | 100% Conditioned | Central AC | Yes | None | No | Fuel Furnace, 80% AFUE | Ducted Heating | Natural Gas Fuel Furnace | None | None | None | No | None | None | None | None | 80000-99999 | 80000-99999 | 60000-99999 | 20 ACH50 | R-30 | Ceiling R-30 | None | None | Unfinished, Uninsulated | None | Wood Stud, R-15 | Summer = 0.7, Winter = 0.85 | MISO | 100% Incandescent | 100% Usage | 100% Usage | CR04 | None | None | EF 12, National Average | None | None | None | None | None | None | None | None | Cooling Season, 7 days/wk | Left/Right at 15ft | 2 | South | None | 200% | 94% | G26003205 | In metro area, not/partially in principal city | None | None | No | Hour21 | 103 | EF 15.9, 100% Usage | Metal, Dark | Stochastic | 1 | 1 | 2018 | 31 | 12 | 15 | None | MI | Owner | 1 | High | Occupied | 2000s | 2000-09 | Natural Gas Standard | Natural Gas | Yes | Detroit Metropolita | 42.22 | -83.35 | F15 B15 L15 R15 | Double, Low-E, Non-metal, Air, M-Gain | 67.9925 | 0.19004 |  | 42.7884 | 0.1196 |  | 28.1348 | 0.078639 |  | 456.0186 | 1.2746 |  | 1975.299 | 5.5211 |  | 0 | 0 |  | 319.7405 | 0.8937 |  | 444.5888 | 1.2427 |  | 0 | 0 | 0 | 0 | 0 | 160.896 | 0.44972 |  | 0 | 1535.3993 | 4.2916 |  | 16.412 | 0.045873 |  | 3960.8555 | 11.0709 |  | 0 | 0 | 0 | 486.498 | 1.3598 |  | 480.0504 | 1.3418 |  | 0 | 0 | 0 | 0 | 570.3163 | 0 | 0 | 0 | 17568.7314 | 49.106 |  | 0 | 6643.6281 | 18.5695 |  | 0 | 0 | 0 | 0 |  | 0 | 0 | 0 | 0 | 0 | 34757.3497 | 34757.3497 | 97.1496 |  | 9974.9669 | 9974.9669 | 0 | 24782.3828 | 0 | 1801.9356 | 0 | 5649.8772 | 0 | 4030.2843 | 0 | 5649.8772 | 0 | 3820.2493 | 0 | 5649.8772 | 0 | 4201.0079 | 0 | 5649.8772 | 0 | 7451.8128 | 9680.1615 | 9470.1264 | 9850.885
297414 | 0 | 242.131 | TRUE | 2663 | Non-CBSA East North Central | 6A | 6A | Hour4 | 3 | Cold | None | Standard Efficiency | East North Central | East North Central | Midwest | Not in a census Place | Electric, 100% Usage | EnergyStar, 100% Usage | Yes | Propane, 100% Usage | 78F | Yes | 9F | Day Setup +1h | Not Applicable | G2600730 | G2600730, G26001200 | None | None | 20 ft^2 | Fiberglass | None | 2 ft | None | data/cambium/LRMER_MidCase_15_2025start,data/cambium/LRMER_LowRECost_15_2025start,data/cambium/LRMER_95DecarbBy2035_15_2025start,data/cambium/LRMER_LowRECost_25_2025start | kg/MWh,kg/MWh,kg/MWh,kg/MWh | /lib/resources/data/cambium/LRMER_MidCase_15_2025start/RFCMc.csv,/lib/resources/data/cambium/LRMER_LowRECost_15_2025start/RFCMc.csv,/lib/resources/data/cambium/LRMER_95DecarbBy2035_15_2025start/RFCMc.csv,/lib/resources/data/cambium/LRMER_LowRECost_25_2025start/RFCMc.csv | lb/MBtu,lb/MBtu,lb/MBtu,lb/MBtu | 195.9,195.9,195.9,195.9 | 147.3,147.3,147.3,147.3 | 177.8,177.8,177.8,177.8 | LRMER_MidCase_15_2025start,LRMER_LowRECost_15_2025start,LRMER_95DecarbBy2035_15_2025start,LRMER_LowRECost_25_2025start | CO2e,CO2e,CO2e,CO2e | 200.0,200.0,200.0,200.0 | 400%+ | RFCMc | Vented Attic | None | None | None | None | None | Single-Family Detached | Single-Family Detached | Single-Family Detached | 2500-2999 | 2500-3999 | Heated Basement | 2 Car | 2 | 2 | <8 | None | Brick | No | Propane | 70F | Yes | 6F | Day and Night +5h | No Exterior Use | Uninsulated | 100% Usage | None | None | None | No | None | No | Fuel Wall/Floor Furnace, 68% AFUE | Non-Ducted Heating | Propane Fuel Wall/Floor Furnace | None | None | None | No | None | None | None | None | 80000-99999 | 80000-99999 | 60000-99999 | 15 ACH50 | R-30 | Uninsulated | Uninsulated | Uninsulated | Unfinished, Uninsulated | None | Brick, 12-in, 3-wythe, R-7 | Summer = 0.7, Winter = 0.85 | MISO | 100% CFL | 100% Usage | 100% Usage | CR04 | None | EF 15.9 | None | None | None | None | None | None | None | None | None | Cooling Season, 7 days/wk | Left/Right at 15ft | 2 | Northeast | None | 100% | 85% | G26001200 | Not/partially in metro area | None | None | No | Hour6 | 103 | EF 17.6, 100% Usage | Composition Shingles | Stochastic | 1 | 1 | 2018 | 31 | 12 | 15 | None | MI | Owner | 1 | Medium | Occupied | 1970s | 1960-79 | Electric Standard | Electricity | Yes | Mount Pleasant Muni | 43.62 | -84.73 | F12 B12 L12 R12 | Double, Clear, Non-metal, Air | 67.9925 | 0.087065 |  | 400.042 | 0.51226 |  | 23.4457 | 0.030022 |  | 0 | 0 |  | 0 | 0 |  | 0 | 0 |  | 0 | 0 |  | 0 | 0 |  | 0 | 0 | 0 | 0 | 2456.8148 | 58.3211 | 0.074681 |  | 24.911 | 887.4192 | 1.1363 |  | 21.9803 | 0.028146 |  | 2158.7615 | 2.7643 |  | 0 | 0 | 0 | 27.8418 | 0.035652 |  | 914.0887 | 1.1705 |  | 0 | 0 | 0 | 0 | 0 | 0 | 0 | 0 | 0 | 0 |  | 0 | 0 | 0 |  | 0 | 0 | 0 | 0 |  | 0 | 0 | 50389.7606 | 0 | 813.5653 | 58244.6514 | 58244.6514 | 74.5829 |  | 7041.3255 | 7041.3255 | 0 | 0 | 51203.3259 | 1245.0389 | 0 | 0 | 14090.3607 | 2823.4383 | 0 | 0 | 14090.3607 | 2656.285 | 0 | 0 | 14090.3607 | 2950.1757 | 0 | 0 | 14090.3607 | 15335.3997 | 16913.799 | 16746.6457 | 17040.5364
297459 | 0 | 242.131 | TRUE | 2663 | CBSA Detroit-Warren-Dearborn, MI | 5A | 5A | Hour2 | 3 | Cold | None | None | East North Central | East North Central | Midwest | Not in a census Place | Gas, 80% Usage | EnergyStar, 80% Usage | Yes | Gas, 80% Usage | 78F | No | 0F | None | Not Applicable | G2600930 | G2600930, G26002800 | None | None | 20 ft^2 | Fiberglass | 20% Leakage, Uninsulated | 2 ft | None | data/cambium/LRMER_MidCase_15_2025start,data/cambium/LRMER_LowRECost_15_2025start,data/cambium/LRMER_95DecarbBy2035_15_2025start,data/cambium/LRMER_LowRECost_25_2025start | kg/MWh,kg/MWh,kg/MWh,kg/MWh | /lib/resources/data/cambium/LRMER_MidCase_15_2025start/RFCMc.csv,/lib/resources/data/cambium/LRMER_LowRECost_15_2025start/RFCMc.csv,/lib/resources/data/cambium/LRMER_95DecarbBy2035_15_2025start/RFCMc.csv,/lib/resources/data/cambium/LRMER_LowRECost_25_2025start/RFCMc.csv | lb/MBtu,lb/MBtu,lb/MBtu,lb/MBtu | 195.9,195.9,195.9,195.9 | 147.3,147.3,147.3,147.3 | 177.8,177.8,177.8,177.8 | LRMER_MidCase_15_2025start,LRMER_LowRECost_15_2025start,LRMER_95DecarbBy2035_15_2025start,LRMER_LowRECost_25_2025start | CO2e,CO2e,CO2e,CO2e | 200.0,200.0,200.0,200.0 | 400%+ | RFCMc | Vented Attic | None | None | None | None | None | Single-Family Detached | Single-Family Detached | Single-Family Detached | 2500-2999 | 2500-3999 | Vented Crawlspace | None | 2 | 2 | <8 | None | Brick | No | Natural Gas | 68F | No | 0F | None | No Exterior Use | Uninsulated | 50% Usage | Room AC, EER 12.0 | <10% Conditioned | Room AC | Yes | None | No | Fuel Furnace, 80% AFUE | Ducted Heating | Natural Gas Fuel Furnace | None | None | None | No | None | None | None | None | 140000-159999 | 140000+ | 150000+ | 30 ACH50 | R-38 | Uninsulated | Uninsulated | Uninsulated | Unfinished, Uninsulated | None | Brick, 12-in, 3-wythe, Uninsulated | Summer = 0.7, Winter = 0.85 | MISO | 100% LED | 100% Usage | 100% Usage | CR04 | None | None | EF 12, National Average | None | None | None | None | None | None | None | None | Cooling Season, 7 days/wk | Left/Right at 15ft | 3 | West | None | 50% | 85% | G26002800 | In metro area, not/partially in principal city | None | None | No | Hour17 | 103 | EF 15.9, 100% Usage | Asphalt Shingles, Medium | Stochastic | 1 | 1 | 2018 | 31 | 12 | 15 | None | MI | Owner | 1 | Low | Occupied | <1940 | <1940 | Natural Gas Standard | Natural Gas | Yes | Livingston Co | 42.63 | -83.98 | F18 B18 L18 R18 | Double, Clear, Non-metal, Air | 0 | 0 |  | 37.5131 | 0.048036 |  | 24.618 | 0.031524 |  | 0 | 0 |  | 161.4822 | 0.20678 |  | 0 | 0 |  | 319.7405 | 0.40943 |  | 2356.2914 | 3.0173 |  | 0 | 0 | 0 | 0 | 0 | 38.9785 | 0.049912 |  | 0 | 677.8734 | 0.86802 |  | 21.9803 | 0.028146 |  | 1205.6944 | 1.5439 |  | 0 | 0 | 0 | 25.7903 | 0.033025 |  | 480.0504 | 0.61471 |  | 0 | 0 | 0 | 0 | 498.2208 | 0 | 0 | 0 | 92216.8637 | 118.0847 |  | 0 | 3444.4643 | 4.4107 |  | 0 | 0 | 757.8818 | 0.97048 |  | 0 | 0 | 0 | 0 | 0 | 102266.8568 | 102266.8568 | 130.9538 |  | 5349.4262 | 5349.4262 | 0 | 96917.4306 | 0 | 967.5529 | 0 | 22095.1702 | 0 | 2184.465 | 0 | 22095.1702 | 0 | 2028.9509 | 0 | 22095.1702 | 0 | 2286.8762 | 0 | 22095.1702 | 0 | 23062.7231 | 24279.6352 | 24124.1211 | 24382.0464
297499 | 0 | 242.131 | TRUE | 2631 | CBSA Detroit-Warren-Dearborn, MI | 5A | 5A | Hour23 | 3 | Cold | None | None | East North Central | East North Central | Midwest | MI, Southfield | Gas, 120% Usage | EnergyStar, 120% Usage | Yes | Electric, 120% Usage | 72F | No | 0F | None | Not Applicable | G2601250 | G2601250, G26002907 | None | None | 20 ft^2 | Fiberglass | 30% Leakage, R-4 | 2 ft | None | data/cambium/LRMER_MidCase_15_2025start,data/cambium/LRMER_LowRECost_15_2025start,data/cambium/LRMER_95DecarbBy2035_15_2025start,data/cambium/LRMER_LowRECost_25_2025start | kg/MWh,kg/MWh,kg/MWh,kg/MWh | /lib/resources/data/cambium/LRMER_MidCase_15_2025start/RFCMc.csv,/lib/resources/data/cambium/LRMER_LowRECost_15_2025start/RFCMc.csv,/lib/resources/data/cambium/LRMER_95DecarbBy2035_15_2025start/RFCMc.csv,/lib/resources/data/cambium/LRMER_LowRECost_25_2025start/RFCMc.csv | lb/MBtu,lb/MBtu,lb/MBtu,lb/MBtu | 195.9,195.9,195.9,195.9 | 147.3,147.3,147.3,147.3 | 177.8,177.8,177.8,177.8 | LRMER_MidCase_15_2025start,LRMER_LowRECost_15_2025start,LRMER_95DecarbBy2035_15_2025start,LRMER_LowRECost_25_2025start | CO2e,CO2e,CO2e,CO2e | 200.0,200.0,200.0,200.0 | 400%+ | RFCMc | Vented Attic | None | Middle | None | None | 6 | Single-Family Attached | Single-Family Attached | Single-Family Attached | 2500-2999 | 2500-3999 | Slab | None | 2 | 2 | <8 | Wood, Medium/Dark | Wood Frame | No | Natural Gas | 70F | No | 0F | None | No Exterior Use | Uninsulated | 200% Usage | AC, SEER 13 | 100% Conditioned | Central AC | Yes | None | No | Fuel Furnace, 80% AFUE | Ducted Heating | Natural Gas Fuel Furnace | None | None | None | No | None | None | None | None | 80000-99999 | 80000-99999 | 60000-99999 | 15 ACH50 | R-38 | None | None | None | Unfinished, Uninsulated | 2ft R10 Under, Horizontal | Wood Stud, R-19 | Summer = 0.7, Winter = 0.85 | MISO | 100% Incandescent | 100% Usage | 100% Usage | CR04 | None | None | None | None | None | None | None | None | None | None | None | Cooling Season, 7 days/wk | 27 | 2 | Northeast | None | 200% | 104% | G26002907 | In metro area, not/partially in principal city | None | None | No | Hour10 | 103 | EF 17.6, 100% Usage | Composition Shingles | Stochastic | 1 | 1 | 2018 | 31 | 12 | 15 | None | MI | Owner | 1 | High | Occupied | 1980s | 1980-99 | Natural Gas Standard | Natural Gas | Yes | Oakland Co Intl | 42.67 | -83.42 | F9 B9 L9 R9 | Double, Low-E, Non-metal, Air, M-Gain | 0 | 0 |  | 39.5646 | 0.051279 |  | 25.7903 | 0.033426 |  | 341.1347 | 0.44214 |  | 2420.1809 | 3.1368 |  | 0 | 0 |  | 0 | 0 |  | 807.7039 | 1.0469 |  | 0 | 0 | 0 | 0 | 0 | 231.5261 | 0.30008 |  | 0 | 2746.6621 | 3.5599 |  | 21.9803 | 0.028488 |  | 4346.8301 | 5.6339 |  | 0 | 0 | 0 | 467.4484 | 0.60585 |  | 434.0383 | 0.56255 |  | 0 | 0 | 0 | 0 | 527.2349 | 0 | 0 | 0 | 31593.9406 | 40.9484 |  | 0 | 6248.2752 | 8.0983 |  | 0 | 0 | 0 | 0 |  | 0 | 0 | 0 | 0 | 0 | 50252.3102 | 50252.3102 | 65.1313 |  | 11882.8596 | 11882.8596 | 0 | 38369.4506 | 0 | 2138.1437 | 0 | 8747.4458 | 0 | 4791.4563 | 0 | 8747.4458 | 0 | 4543.339 | 0 | 8747.4458 | 0 | 4986.5736 | 0 | 8747.4458 | 0 | 10885.5896 | 13538.9022 | 13290.7849 | 13734.0195
297509 | 0 | 242.131 | TRUE | 8194 | Non-CBSA East North Central | 6A | 6A | Hour20 | 5 | Cold | None | None | East North Central | East North Central | Midwest | In another census Place | Electric, 100% Usage | Standard, 100% Usage | Yes | Electric, 100% Usage | 75F | No | 0F | None | Not Applicable | G2601230 | G2601230, G26000600 | None | None | 20 ft^2 | Fiberglass | 0% Leakage, Uninsulated | 2 ft | None | data/cambium/LRMER_MidCase_15_2025start,data/cambium/LRMER_LowRECost_15_2025start,data/cambium/LRMER_95DecarbBy2035_15_2025start,data/cambium/LRMER_LowRECost_25_2025start | kg/MWh,kg/MWh,kg/MWh,kg/MWh | /lib/resources/data/cambium/LRMER_MidCase_15_2025start/RFCMc.csv,/lib/resources/data/cambium/LRMER_LowRECost_15_2025start/RFCMc.csv,/lib/resources/data/cambium/LRMER_95DecarbBy2035_15_2025start/RFCMc.csv,/lib/resources/data/cambium/LRMER_LowRECost_25_2025start/RFCMc.csv | lb/MBtu,lb/MBtu,lb/MBtu,lb/MBtu | 195.9,195.9,195.9,195.9 | 147.3,147.3,147.3,147.3 | 177.8,177.8,177.8,177.8 | LRMER_MidCase_15_2025start,LRMER_LowRECost_15_2025start,LRMER_95DecarbBy2035_15_2025start,LRMER_LowRECost_25_2025start | CO2e,CO2e,CO2e,CO2e | 200.0,200.0,200.0,200.0 | 300-400% | RFCMc | Vented Attic | None | None | None | None | None | Single-Family Detached | Single-Family Detached | Single-Family Detached | 4000+ | 4000+ | Heated Basement | 2 Car | 2 | 2 | <8 | Brick, Medium/Dark | Wood Frame | No | Fuel Oil | 75F | No | 0F | None | No Exterior Use | Uninsulated | 100% Usage | AC, SEER 8 | 100% Conditioned | Central AC | Yes | None | No | Fuel Furnace, 80% AFUE | Ducted Heating | Fuel Oil Fuel Furnace | None | None | None | No | None | None | None | None | 70000-79999 | 60000-79999 | 60000-99999 | 7 ACH50 | R-13 | Uninsulated | Uninsulated | Uninsulated | Unfinished, Uninsulated | None | Wood Stud, Uninsulated | Summer = 0.7, Winter = 0.85 | MISO | 100% Incandescent | 100% Usage | 100% Usage | CR04 | None | EF 6.7 | None | None | None | None | Electric | None | None | None | None | Cooling Season, 7 days/wk | Left/Right at 15ft | 4 | North | None | 100% | 85% | G26000600 | Not/partially in metro area | None | None | No | Hour8 | 103 | EF 17.6, 100% Usage | Asphalt Shingles, Medium | Stochastic | 1 | 1 | 2018 | 31 | 12 | 15 | None | MI | Owner | 1 | Medium | Occupied | 1950s | 1940-59 | Electric Standard | Electricity | Yes | Roben Hood | 43.72 | -85.5 | F12 B12 L12 R12 | Single, Clear, Non-metal | 0 | 0 |  | 1237.053 | 0.51481 |  | 46.3052 | 0.01927 |  | 441.6581 | 0.1838 |  | 5262.6772 | 2.1901 |  | 0 | 0 |  | 0 | 0 |  | 3526.5242 | 1.4676 |  | 0 | 0 | 2049.446 | 2024.828 | 4743.3553 | 509.6506 | 0.2121 |  | 99.9372 | 7521.669 | 3.1302 |  | 27.2556 | 0.011343 |  | 4073.9809 | 1.6954 |  | 0 | 0 | 0 | 537.1993 | 0.22356 |  | 1790.0781 | 0.74496 |  | 0 | 0 | 137879.0948 | 0 | 0 | 0 | 0 | 0 | 0 | 0 |  | 0 | 0 | 0 |  | 0 | 0 | 0 | 0 |  | 0 | 0 | 0 | 0 | 0 | 171770.7126 | 171770.7126 | 71.4838 |  | 33891.6177 | 33891.6177 | 137879.0948 | 0 | 0 | 6115.1264 | 41804.7457 | 0 | 0 | 13657.1133 | 41804.7457 | 0 | 0 | 12927.1762 | 41804.7457 | 0 | 0 | 14301.1755 | 41804.7457 | 0 | 0 | 47919.8721 | 55461.859 | 54731.9218 | 56105.9212
297512 | 0 | 242.131 | TRUE | 885 | Non-CBSA East North Central | 5A | 5A | Hour10 | 2 | Cold | None | Standard Efficiency | East North Central | East North Central | Midwest | Not in a census Place | Electric, 80% Usage | Standard, 80% Usage | Yes | Gas, 80% Usage | 75F | No | 0F | None | Not Applicable | G2601450 | G2601450, G26001500 | None | None | 20 ft^2 | Fiberglass | 20% Leakage, R-4 | 2 ft | None | data/cambium/LRMER_MidCase_15_2025start,data/cambium/LRMER_LowRECost_15_2025start,data/cambium/LRMER_95DecarbBy2035_15_2025start,data/cambium/LRMER_LowRECost_25_2025start | kg/MWh,kg/MWh,kg/MWh,kg/MWh | /lib/resources/data/cambium/LRMER_MidCase_15_2025start/RFCMc.csv,/lib/resources/data/cambium/LRMER_LowRECost_15_2025start/RFCMc.csv,/lib/resources/data/cambium/LRMER_95DecarbBy2035_15_2025start/RFCMc.csv,/lib/resources/data/cambium/LRMER_LowRECost_25_2025start/RFCMc.csv | lb/MBtu,lb/MBtu,lb/MBtu,lb/MBtu | 195.9,195.9,195.9,195.9 | 147.3,147.3,147.3,147.3 | 177.8,177.8,177.8,177.8 | LRMER_MidCase_15_2025start,LRMER_LowRECost_15_2025start,LRMER_95DecarbBy2035_15_2025start,LRMER_LowRECost_25_2025start | CO2e,CO2e,CO2e,CO2e | 200.0,200.0,200.0,200.0 | 300-400% | RFCMc | Vented Attic | None | None | None | None | None | Mobile Home | Mobile Home | Mobile Home | 750-999 | 0-1499 | Ambient | None | 1 | 1 | <8 | Aluminum, Light | Steel Frame | No | Natural Gas | 70F | Yes | 6F | Night | No Exterior Use | Uninsulated | 50% Usage | AC, SEER 13 | 80% Conditioned | Central AC | Yes | None | No | Fuel Wall/Floor Furnace, 68% AFUE | Non-Ducted Heating | Natural Gas Fuel Wall/Floor Furnace | None | None | None | No | None | None | None | None | 60000-69999 | 60000-79999 | 60000-99999 | 25 ACH50 | R-19 | Uninsulated | None | None | Unfinished, Uninsulated | None | Wood Stud, R-7 | Summer = 0.7, Winter = 0.85 | MISO | 100% Incandescent | 100% Usage | 100% Usage | CR04 | None | None | None | None | None | None | None | None | None | None | None | Cooling Season, 7 days/wk | Left/Right at 15ft | 3 | Southwest | None | 50% | 94% | G26001500 | In metro area, not/partially in principal city | None | None | No | Hour11 | 103 | EF 17.6, 100% Usage | Metal, Dark | Stochastic | 1 | 1 | 2018 | 31 | 12 | 15 | None | MI | Owner | 1 | Low | Occupied | 1970s | 1960-79 | Natural Gas Standard | Natural Gas | Yes | Mbs Intl | 43.53 | -84.08 | F9 B9 L9 R9 | Double, Clear, Non-metal, Air | 67.9925 | 0.26198 |  | 799.791 | 3.0817 |  | 29.8932 | 0.11518 |  | 224.7855 | 0.86612 |  | 895.9183 | 3.4521 |  | 0 | 0 |  | 0 | 0 |  | 0 | 0 |  | 0 | 0 | 0 | 0 | 0 | 144.191 | 0.55558 |  | 0 | 1247.8966 | 4.8083 |  | 16.412 | 0.063237 |  | 1082.6045 | 4.1714 |  | 0 | 0 | 0 | 25.7903 | 0.099373 |  | 434.0383 | 1.6724 |  | 0 | 0 | 0 | 0 | 0 | 0 | 0 | 0 | 27082.6976 | 104.3525 |  | 0 | 3718.1927 | 14.3266 |  | 0 | 0 | 757.8818 | 2.9202 |  | 0 | 0 | 0 | 0 | 0 | 36528.0851 | 36528.0851 | 140.7466 |  | 4969.6061 | 4969.6061 | 0 | 31558.479 | 0 | 895.5887 | 0 | 7194.6867 | 0 | 1996.2392 | 0 | 7194.6867 | 0 | 1897.2494 | 0 | 7194.6867 | 0 | 2090.859 | 0 | 7194.6867 | 0 | 8090.2753 | 9190.9258 | 9091.9361 | 9285.5457
297524 | 0 | 242.131 | TRUE | 2176 | CBSA Detroit-Warren-Dearborn, MI | 5A | 5A | Hour20 | 3 | Cold | None | Standard Efficiency, No usage | East North Central | East North Central | Midwest | MI, Pontiac | Gas, 120% Usage | EnergyStar, 120% Usage | Yes | Electric, 120% Usage | 70F | Yes | 5F | Day Setup -2h | Not Applicable | G2601250 | G2601250, G26002904 | None | None | 20 ft^2 | Fiberglass | 30% Leakage, Uninsulated | 2 ft | None | data/cambium/LRMER_MidCase_15_2025start,data/cambium/LRMER_LowRECost_15_2025start,data/cambium/LRMER_95DecarbBy2035_15_2025start,data/cambium/LRMER_LowRECost_25_2025start | kg/MWh,kg/MWh,kg/MWh,kg/MWh | /lib/resources/data/cambium/LRMER_MidCase_15_2025start/RFCMc.csv,/lib/resources/data/cambium/LRMER_LowRECost_15_2025start/RFCMc.csv,/lib/resources/data/cambium/LRMER_95DecarbBy2035_15_2025start/RFCMc.csv,/lib/resources/data/cambium/LRMER_LowRECost_25_2025start/RFCMc.csv | lb/MBtu,lb/MBtu,lb/MBtu,lb/MBtu | 195.9,195.9,195.9,195.9 | 147.3,147.3,147.3,147.3 | 177.8,177.8,177.8,177.8 | LRMER_MidCase_15_2025start,LRMER_LowRECost_15_2025start,LRMER_95DecarbBy2035_15_2025start,LRMER_LowRECost_25_2025start | CO2e,CO2e,CO2e,CO2e | 200.0,200.0,200.0,200.0 | 200-300% | RFCMc | Vented Attic | None | None | None | None | None | Single-Family Detached | Single-Family Detached | Single-Family Detached | 2000-2499 | 1500-2499 | Unvented Crawlspace | 1 Car | 1 | 1 | <8 | None | Brick | No | Natural Gas | 55F | Yes | 6F | Night +2h | No Exterior Use | Uninsulated | 200% Usage | Room AC, EER 10.7 | 20% Conditioned | Room AC | Yes | None | No | Fuel Furnace, 92.5% AFUE | Ducted Heating | Natural Gas Fuel Furnace | None | None | None | No | None | None | None | None | 40000-44999 | 40000-59999 | 40000-59999 | 20 ACH50 | R-30 | Uninsulated | Wall R-5, Exterior | R-5, Exterior | Unfinished, Uninsulated | None | Brick, 12-in, 3-wythe, R-15 | Summer = 0.7, Winter = 0.85 | MISO | 100% Incandescent | 100% Usage | 100% Usage | CR04 | None | None | None | None | None | None | None | Has Pool | Gas | 1.0 HP Pump | None | Cooling Season, 7 days/wk | Left/Right at 15ft | 2 | Southwest | None | 200% | 85% | G26002904 | In metro area, not/partially in principal city | None | None | No | Hour17 | 103 | EF 17.6, 100% Usage | Asphalt Shingles, Medium | Stochastic | 1 | 1 | 2018 | 31 | 12 | 15 | None | MI | Owner | 1 | High | Vacant | 1990s | 1980-99 | Natural Gas Standard | Natural Gas | Yes | Oakland Co Intl | 42.67 | -83.42 | F9 B9 L9 R9 | Double, Clear, Non-metal, Air | 0 | 0 |  | 0 | 0 |  | 0 | 0 |  | 0 | 0 |  | 339.9624 | 0.53275 |  | 0 | 0 |  | 0 | 0 |  | 292.1919 | 0.45789 |  | 0 | 0 | 0 | 0 | 0 | 0 | 0 |  | 0 | 0 | 0 |  | 21.9803 | 0.034445 |  | 0 | 0 |  | 0 | 2135.3158 | 0 | 0 | 0 |  | 434.0383 | 0.68018 |  | 0 | 0 | 0 | 0 | 0 | 0 | 0 | 0 | 13177.0614 | 20.6497 |  | 0 | 1688.9686 | 2.6468 |  | 0 | 5918.8633 | 0 | 0 |  | 0 | 0 | 0 | 0 | 0 | 24008.3821 | 24008.3821 | 37.6234 |  | 3223.1956 | 3223.1956 | 0 | 20785.1864 | 0 | 533.1665 | 0 | 4738.5792 | 0 | 1232.2667 | 0 | 4738.5792 | 0 | 1186.1826 | 0 | 4738.5792 | 0 | 1256.039 | 0 | 4738.5792 | 0 | 5271.7458 | 5970.8459 | 5924.7618 | 5994.6182
297583 | 0 | 242.131 | TRUE | 1623 | Non-CBSA East North Central | 5A | 5A | Hour2 | 3 | Cold | None | None | East North Central | East North Central | Midwest | Not in a census Place | Electric, 120% Usage | EnergyStar, 120% Usage | Yes | Gas, 120% Usage | 68F | No | 0F | None | Double-Loaded Interior | G2601450 | G2601450, G26001500 | None | None | 20 ft^2 | Fiberglass | 20% Leakage, R-4 | 2 ft | None | data/cambium/LRMER_MidCase_15_2025start,data/cambium/LRMER_LowRECost_15_2025start,data/cambium/LRMER_95DecarbBy2035_15_2025start,data/cambium/LRMER_LowRECost_25_2025start | kg/MWh,kg/MWh,kg/MWh,kg/MWh | /lib/resources/data/cambium/LRMER_MidCase_15_2025start/RFCMc.csv,/lib/resources/data/cambium/LRMER_LowRECost_15_2025start/RFCMc.csv,/lib/resources/data/cambium/LRMER_95DecarbBy2035_15_2025start/RFCMc.csv,/lib/resources/data/cambium/LRMER_LowRECost_25_2025start/RFCMc.csv | lb/MBtu,lb/MBtu,lb/MBtu,lb/MBtu | 195.9,195.9,195.9,195.9 | 147.3,147.3,147.3,147.3 | 177.8,177.8,177.8,177.8 | LRMER_MidCase_15_2025start,LRMER_LowRECost_15_2025start,LRMER_95DecarbBy2035_15_2025start,LRMER_LowRECost_25_2025start | CO2e,CO2e,CO2e,CO2e | 200.0,200.0,200.0,200.0 | 0-100% | RFCMc | None | Not Applicable | None | Top | 2 | None | 2 Unit | Multifamily with 2-4 Units | Multi-Family with 2 - 4 Units | 1500-1999 | 1500-2499 | Slab | None | 2 | 2 | <8 | None | Brick | No | Natural Gas | 68F | No | 0F | None | No Exterior Use | Uninsulated | 200% Usage | AC, SEER 13 | 100% Conditioned | Central AC | Yes | None | No | Fuel Furnace, 92.5% AFUE | Ducted Heating | Natural Gas Fuel Furnace | None | None | None | No | None | None | None | None | <10000 | <20000 | <20000 | 7 ACH50 | None | None | None | None | Finished, R-38 | 2ft R10 Under, Horizontal | Brick, 12-in, 3-wythe, R-11 | Summer = 0.7, Winter = 0.85 | MISO | 100% Incandescent | 100% Usage | 100% Usage | CR04 | None | None | None | None | None | None | None | None | None | None | None | Cooling Season, 7 days/wk | 27 | 1 | East | None | 200% | 96% | G26001500 | In metro area, not/partially in principal city | None | None | None | Hour5 | 103 | EF 17.6, 100% Usage | Asphalt Shingles, Medium | Stochastic | 1 | 1 | 2018 | 31 | 12 | 15 | None | MI | Renter | 1 | High | Occupied | 1980s | 1980-99 | Natural Gas Standard | Natural Gas | Yes | Mbs Intl | 43.53 | -84.08 | F12 B12 L12 R12 | Single, Clear, Metal | 0 | 0 |  | 347.5823 | 0.73029 |  | 20.2219 | 0.042487 |  | 449.571 | 0.94457 |  | 2154.0724 | 4.5258 |  | 0 | 0 |  | 0 | 0 |  | 285.1582 | 0.59913 |  | 0 | 0 | 0 | 0 | 0 | 181.1179 | 0.38054 |  | 0 | 1881.2232 | 3.9525 |  | 21.9803 | 0.046182 |  | 3217.9203 | 6.761 |  | 0 | 0 | 0 | 28.4279 | 0.059728 |  | 434.0383 | 0.91193 |  | 0 | 0 | 0 | 0 | 0 | 0 | 0 | 0 | 12988.0306 | 27.2885 |  | 0 | 4500.9855 | 9.4568 |  | 0 | 0 | 833.7872 | 1.7518 |  | 0 | 0 | 0 | 0 | 0 | 27344.41 | 27344.41 | 57.4519 |  | 9021.8998 | 9021.8998 | 0 | 18322.5102 | 0 | 1623.3812 | 0 | 4177.1571 | 0 | 3633.4536 | 0 | 4177.1571 | 0 | 3452.1509 | 0 | 4177.1571 | 0 | 3780.8258 | 0 | 4177.1571 | 0 | 5800.5383 | 7810.6107 | 7629.308 | 7957.9828
297593 | 0 | 242.131 | TRUE | 2176 | Non-CBSA East North Central | 5A | 5A | Hour23 | 3 | Cold | None | Standard Efficiency | East North Central | East North Central | Midwest | Not in a census Place | Electric, 100% Usage | EnergyStar, 100% Usage | Yes | Gas, 100% Usage | 75F | No | 0F | None | Not Applicable | G2600650 | G2600650, G26001801 | None | None | 20 ft^2 | Fiberglass | 30% Leakage, Uninsulated | 2 ft | None | data/cambium/LRMER_MidCase_15_2025start,data/cambium/LRMER_LowRECost_15_2025start,data/cambium/LRMER_95DecarbBy2035_15_2025start,data/cambium/LRMER_LowRECost_25_2025start | kg/MWh,kg/MWh,kg/MWh,kg/MWh | /lib/resources/data/cambium/LRMER_MidCase_15_2025start/RFCMc.csv,/lib/resources/data/cambium/LRMER_LowRECost_15_2025start/RFCMc.csv,/lib/resources/data/cambium/LRMER_95DecarbBy2035_15_2025start/RFCMc.csv,/lib/resources/data/cambium/LRMER_LowRECost_25_2025start/RFCMc.csv | lb/MBtu,lb/MBtu,lb/MBtu,lb/MBtu | 195.9,195.9,195.9,195.9 | 147.3,147.3,147.3,147.3 | 177.8,177.8,177.8,177.8 | LRMER_MidCase_15_2025start,LRMER_LowRECost_15_2025start,LRMER_95DecarbBy2035_15_2025start,LRMER_LowRECost_25_2025start | CO2e,CO2e,CO2e,CO2e | 200.0,200.0,200.0,200.0 | 400%+ | RFCMc | Vented Attic | None | None | None | None | None | Single-Family Detached | Single-Family Detached | Single-Family Detached | 2000-2499 | 1500-2499 | Unheated Basement | None | 1 | 1 | <8 | None | Brick | No | Natural Gas | 72F | No | 0F | None | No Exterior Use | Uninsulated | 100% Usage | AC, SEER 10 | 80% Conditioned | Central AC | Yes | None | No | Fuel Furnace, 80% AFUE | Ducted Heating | Natural Gas Fuel Furnace | None | None | None | No | None | None | None | None | 80000-99999 | 80000-99999 | 60000-99999 | 30 ACH50 | R-38 | Uninsulated | Uninsulated | Uninsulated | Unfinished, Uninsulated | None | Brick, 12-in, 3-wythe, Uninsulated | Summer = 0.7, Winter = 0.85 | MISO | 100% Incandescent | 100% Usage | 100% Usage | CR04 | None | EF 17.6 | EF 12, National Average | None | None | None | None | None | None | None | None | Cooling Season, 7 days/wk | Left/Right at 15ft | 1 | East | None | 100% | 85% | G26001801 | In metro area, not/partially in principal city | None | None | No | Hour15 | 103 | EF 19.9, 100% Usage | Composition Shingles | Stochastic | 1 | 1 | 2018 | 31 | 12 | 15 | None | MI | Owner | 1 | Medium | Occupied | 1940s | 1940-59 | Natural Gas Standard | Natural Gas | Yes | Mason Jewett Fld | 42.57 | -84.42 | F15 B15 L15 R15 | Double, Clear, Non-metal, Air, Exterior Clear Storm | 67.9925 | 0.10655 |  | 275.7799 | 0.43217 |  | 16.1189 | 0.02526 |  | 155.6207 | 0.24387 |  | 2659.0338 | 4.167 |  | 0 | 0 |  | 319.7405 | 0.50106 |  | 1634.1643 | 2.5609 |  | 0 | 0 | 0 | 0 | 0 | 208.6666 | 0.327 |  | 0 | 2355.9983 | 3.6921 |  | 21.9803 | 0.034445 |  | 1782.1652 | 2.7928 |  | 0 | 0 | 0 | 23.1526 | 0.036282 |  | 834.0803 | 1.3071 |  | 0 | 0 | 0 | 0 | 0 | 0 | 0 | 0 | 64031.6327 | 100.3437 |  | 0 | 2613.3147 | 4.0953 |  | 0 | 0 | 679.6318 | 1.065 |  | 0 | 0 | 0 | 0 | 0 | 77679.0732 | 77679.0732 | 121.7305 |  | 10354.2009 | 10354.2009 | 0 | 67324.5793 | 0 | 1900.1914 | 0 | 15348.6473 | 0 | 4215.0134 | 0 | 15348.6473 | 0 | 3989.1272 | 0 | 15348.6473 | 0 | 4411.7011 | 0 | 15348.6473 | 0 | 17248.8387 | 19563.6607 | 19337.7744 | 19760.3484
297608 | 0 | 242.131 | TRUE | 333 | CBSA Detroit-Warren-Dearborn, MI | 5A | 5A | Hour3 | 1 | Cold | None | None | East North Central | East North Central | Midwest | Not in a census Place | Electric, 100% Usage | EnergyStar, 100% Usage | Yes | Electric, 100% Usage | 60F | No | 0F | None | Double-Loaded Interior | G2600990 | G2600990, G26003004 | None | None | 20 ft^2 | Fiberglass | None | 2 ft | None | data/cambium/LRMER_MidCase_15_2025start,data/cambium/LRMER_LowRECost_15_2025start,data/cambium/LRMER_95DecarbBy2035_15_2025start,data/cambium/LRMER_LowRECost_25_2025start | kg/MWh,kg/MWh,kg/MWh,kg/MWh | /lib/resources/data/cambium/LRMER_MidCase_15_2025start/RFCMc.csv,/lib/resources/data/cambium/LRMER_LowRECost_15_2025start/RFCMc.csv,/lib/resources/data/cambium/LRMER_95DecarbBy2035_15_2025start/RFCMc.csv,/lib/resources/data/cambium/LRMER_LowRECost_25_2025start/RFCMc.csv | lb/MBtu,lb/MBtu,lb/MBtu,lb/MBtu | 195.9,195.9,195.9,195.9 | 147.3,147.3,147.3,147.3 | 177.8,177.8,177.8,177.8 | LRMER_MidCase_15_2025start,LRMER_LowRECost_15_2025start,LRMER_95DecarbBy2035_15_2025start,LRMER_LowRECost_25_2025start | CO2e,CO2e,CO2e,CO2e | 200.0,200.0,200.0,200.0 | 0-100% | RFCMc | None | Middle | None | Top | 67 | None | 50 or more Unit | Multifamily with 5+ units, 1-3 stories | Multi-Family with 5+ Units | 0-499 | 0-1499 | Slab | None | 3 | 3 | <8 | Vinyl, Light | Brick | No | Electricity | 60F | No | 0F | None | No Exterior Use | Uninsulated | 100% Usage | Room AC, EER 9.8 | 40% Conditioned | Room AC | No | None | Yes | Electric Baseboard, 100% Efficiency | Non-Ducted Heating | Electricity Baseboard | None | None | None | No | None | None | None | None | <10000 | <20000 | <20000 | 20 ACH50 | None | None | None | None | Finished, R-30 | 2ft R10 Under, Horizontal | Brick, 12-in, 3-wythe, R-19 | Summer = 0.7, Winter = 0.85 | MISO | 100% CFL | 100% Usage | 100% Usage | CR04 | None | EF 17.6 | None | None | None | None | None | None | None | None | None | Cooling Season, 7 days/wk | 27 | 1 | East | None | 100% | 89% | G26003004 | In metro area, not/partially in principal city | None | None | None | Hour15 | 103 | EF 17.6, 100% Usage | Asphalt Shingles, Medium | Stochastic | 1 | 1 | 2018 | 31 | 12 | 15 | None | MI | Renter | 1 | Medium | Occupied | 1990s | 1980-99 | Electric Standard | Electricity | No | Selfridge Angb | 42.6 | -82.83 | F12 B12 L12 R12 | Single, Clear, Non-metal | 0 | 0 |  | 289.8473 | 2.9681 |  | 16.9981 | 0.17406 |  | 0 | 0 |  | 406.7826 | 4.1656 |  | 0 | 0 |  | 0 | 0 |  | 0 | 0 |  | 0 | 657.0653 | 0 | 0 | 1526.0211 | 29.3071 | 0.30011 |  | 0 | 247.6451 | 2.5359 |  | 16.412 | 0.16806 |  | 1055.3489 | 10.807 |  | 0 | 0 | 0 | 346.9961 | 3.5533 |  | 868.0765 | 8.8893 |  | 0 | 0 | 0 | 0 | 0 | 0 | 0 | 0 | 0 | 0 |  | 0 | 0 | 0 |  | 0 | 0 | 0 | 0 |  | 0 | 0 | 0 | 0 | 0 | 5459.914 | 5459.914 | 55.9108 |  | 5459.914 | 5459.914 | 0 | 0 | 0 | 992.4016 | 0 | 0 | 0 | 2227.1426 | 0 | 0 | 0 | 2086.0595 | 0 | 0 | 0 | 2331.033 | 0 | 0 | 0 | 992.4016 | 2227.1426 | 2086.0595 | 2331.033
297624 | 0 | 242.131 | TRUE | 853 | Non-CBSA East North Central | 5A | 5A | Hour1 | 2 | Cold | None | None | East North Central | East North Central | Midwest | MI, Portage | None | None | None | Electric, 100% Usage | 75F | No | 0F | None | Double-Loaded Interior | G2600770 | G2600770, G26002102 | None | None | 20 ft^2 | Fiberglass | None | 2 ft | None | data/cambium/LRMER_MidCase_15_2025start,data/cambium/LRMER_LowRECost_15_2025start,data/cambium/LRMER_95DecarbBy2035_15_2025start,data/cambium/LRMER_LowRECost_25_2025start | kg/MWh,kg/MWh,kg/MWh,kg/MWh | /lib/resources/data/cambium/LRMER_MidCase_15_2025start/RFCMc.csv,/lib/resources/data/cambium/LRMER_LowRECost_15_2025start/RFCMc.csv,/lib/resources/data/cambium/LRMER_95DecarbBy2035_15_2025start/RFCMc.csv,/lib/resources/data/cambium/LRMER_LowRECost_25_2025start/RFCMc.csv | lb/MBtu,lb/MBtu,lb/MBtu,lb/MBtu | 195.9,195.9,195.9,195.9 | 147.3,147.3,147.3,147.3 | 177.8,177.8,177.8,177.8 | LRMER_MidCase_15_2025start,LRMER_LowRECost_15_2025start,LRMER_95DecarbBy2035_15_2025start,LRMER_LowRECost_25_2025start | CO2e,CO2e,CO2e,CO2e | 200.0,200.0,200.0,200.0 | 0-100% | RFCMc | None | Middle | None | Top | 24 | None | 20 to 49 Unit | Multifamily with 5+ units, 1-3 stories | Multi-Family with 5+ Units | 750-999 | 0-1499 | Slab | None | 3 | 3 | <8 | None | Brick | No | Natural Gas | 72F | No | 0F | None | No Exterior Use | Uninsulated | 100% Usage | Room AC, EER 12.0 | 40% Conditioned | Room AC | No | None | No | Fuel Wall/Floor Furnace, 68% AFUE | Non-Ducted Heating | Natural Gas Fuel Wall/Floor Furnace | None | None | None | No | None | None | None | None | 10000-14999 | <20000 | <20000 | 20 ACH50 | None | None | None | None | Finished, R-19 | Uninsulated | Brick, 12-in, 3-wythe, Uninsulated | Summer = 0.7, Winter = 0.85 | MISO | 100% Incandescent | 100% Usage | 100% Usage | CR04 | None | None | None | None | None | None | None | None | None | None | None | Cooling Season, 7 days/wk | 12 | 1 | South | None | 100% | 89% | G26002102 | In metro area, principal city | None | None | None | Hour13 | 104 | EF 17.6, 100% Usage | Asphalt Shingles, Medium | Stochastic | 1 | 1 | 2018 | 31 | 12 | 15 | None | MI | Renter | 1 | Medium | Occupied | 1960s | 1960-79 | Natural Gas Standard | Natural Gas | Yes | Kalamazoo Battle Cr | 42.24 | -85.55 | F30 B30 L30 R30 | Double, Clear, Metal, Air | 0 | 0 |  | 0 | 0 |  | 0 | 0 |  | 0 | 0 |  | 292.4849 | 1.1693 |  | 0 | 0 |  | 0 | 0 |  | 0 | 0 |  | 0 | 0 | 0 | 0 | 0 | 142.7256 | 0.57057 |  | 0 | 1220.3479 | 4.8785 |  | 16.412 | 0.065609 |  | 1231.1916 | 4.9219 |  | 0 | 0 | 0 | 346.9961 | 1.3872 |  | 434.0383 | 1.7351 |  | 0 | 0 | 0 | 0 | 0 | 0 | 0 | 0 | 7878.9226 | 31.4972 |  | 0 | 2777.4345 | 11.1032 |  | 0 | 0 | 0 | 0 |  | 0 | 0 | 0 | 0 | 0 | 14340.8467 | 14340.8467 | 57.3298 |  | 3684.4895 | 3684.4895 | 0 | 10656.6502 | 0 | 655.0518 | 0 | 2429.4729 | 0 | 1477.7958 | 0 | 2429.4729 | 0 | 1395.2737 | 0 | 2429.4729 | 0 | 1545.337 | 0 | 2429.4729 | 0 | 3084.5247 | 3907.2687 | 3824.7467 | 3974.81
297688 | 0 | 242.131 | TRUE | 885 | Non-CBSA East North Central | 5A | 5A | Hour6 | 2 | Cold | None | None | East North Central | East North Central | Midwest | In another census Place | Electric, 80% Usage | EnergyStar, 80% Usage | Yes | Electric, 80% Usage | 72F | Yes | 2F | Night Setback -1h | Not Applicable | G2600670 | G2600670, G26001100 | None | 290 Rated kWh, 80% Usage | 20 ft^2 | Fiberglass | None | 2 ft | None | data/cambium/LRMER_MidCase_15_2025start,data/cambium/LRMER_LowRECost_15_2025start,data/cambium/LRMER_95DecarbBy2035_15_2025start,data/cambium/LRMER_LowRECost_25_2025start | kg/MWh,kg/MWh,kg/MWh,kg/MWh | /lib/resources/data/cambium/LRMER_MidCase_15_2025start/RFCMc.csv,/lib/resources/data/cambium/LRMER_LowRECost_15_2025start/RFCMc.csv,/lib/resources/data/cambium/LRMER_95DecarbBy2035_15_2025start/RFCMc.csv,/lib/resources/data/cambium/LRMER_LowRECost_25_2025start/RFCMc.csv | lb/MBtu,lb/MBtu,lb/MBtu,lb/MBtu | 195.9,195.9,195.9,195.9 | 147.3,147.3,147.3,147.3 | 177.8,177.8,177.8,177.8 | LRMER_MidCase_15_2025start,LRMER_LowRECost_15_2025start,LRMER_95DecarbBy2035_15_2025start,LRMER_LowRECost_25_2025start | CO2e,CO2e,CO2e,CO2e | 200.0,200.0,200.0,200.0 | 100-150% | RFCMc | Vented Attic | None | None | None | None | None | Single-Family Detached | Single-Family Detached | Single-Family Detached | 750-999 | 0-1499 | Slab | None | 1 | 1 | <8 | None | Brick | No | Electricity | 68F | No | 0F | None | No Exterior Use | Uninsulated | 50% Usage | Room AC, EER 12.0 | 20% Conditioned | Room AC | No | None | Yes | Electric Baseboard, 100% Efficiency | Non-Ducted Heating | Electricity Baseboard | None | None | None | No | None | None | None | None | 10000-14999 | <20000 | <20000 | 15 ACH50 | R-19 | None | None | None | Unfinished, Uninsulated | Uninsulated | Brick, 12-in, 3-wythe, Uninsulated | Summer = 0.7, Winter = 0.85 | MISO | 100% CFL | 100% Usage | 100% Usage | CR04 | None | None | None | None | None | None | None | None | None | None | None | Cooling Season, 7 days/wk | Left/Right at 15ft | 1 | Southeast | None | 50% | 85% | G26001100 | Not/partially in metro area | None | None | No | Hour16 | 103 | EF 17.6, 100% Usage | Asphalt Shingles, Medium | Stochastic | 1 | 1 | 2018 | 31 | 12 | 15 | None | MI | Owner | 1 | Low | Occupied | 1950s | 1940-59 | Electric Tankless | Electricity | Yes | Grand Rapids Kent C | 42.88 | -85.52 | F15 B15 L15 R15 | Single, Clear, Non-metal | 0 | 0 |  | 220.6825 | 0.85031 |  | 12.8951 | 0.049686 |  | 0 | 0 |  | 309.19 | 1.1913 |  | 45.1329 | 0.1739 |  | 0 | 0 |  | 0 | 0 |  | 0 | 15269.882 | 0 | 0 | 624.2414 | 36.0477 | 0.1389 |  | 0 | 399.1628 | 1.538 |  | 16.412 | 0.063237 |  | 726.5232 | 2.7994 |  | 0 | 0 | 0 | 271.6769 | 1.0468 |  | 434.0383 | 1.6724 |  | 0 | 0 | 0 | 0 | 0 | 0 | 0 | 0 | 0 | 0 |  | 0 | 0 | 0 |  | 0 | 0 | 0 | 0 |  | 0 | 0 | 0 | 0 | 0 | 18366.1778 | 18366.1778 | 70.7669 |  | 18366.1778 | 18366.1778 | 0 | 0 | 0 | 3348.9509 | 0 | 0 | 0 | 7558.1253 | 0 | 0 | 0 | 6942.8322 | 0 | 0 | 0 | 7929.8937 | 0 | 0 | 0 | 3348.9509 | 7558.1253 | 6942.8322 | 7929.8937
297707 | 0 | 242.131 | TRUE | 1690 | Non-CBSA East North Central | 6A | 6A | Hour14 | 3 | Cold | None | Standard Efficiency, No usage | East North Central | East North Central | Midwest | Not in a census Place | Electric, 120% Usage | Standard, 120% Usage | Yes | Gas, 120% Usage | 68F | Yes | 2F | Night Setback -3h | Not Applicable | G2601350 | G2601350, G26000300 | None | None | 20 ft^2 | Fiberglass | 10% Leakage, R-4 | 2 ft | None | data/cambium/LRMER_MidCase_15_2025start,data/cambium/LRMER_LowRECost_15_2025start,data/cambium/LRMER_95DecarbBy2035_15_2025start,data/cambium/LRMER_LowRECost_25_2025start | kg/MWh,kg/MWh,kg/MWh,kg/MWh | /lib/resources/data/cambium/LRMER_MidCase_15_2025start/RFCMc.csv,/lib/resources/data/cambium/LRMER_LowRECost_15_2025start/RFCMc.csv,/lib/resources/data/cambium/LRMER_95DecarbBy2035_15_2025start/RFCMc.csv,/lib/resources/data/cambium/LRMER_LowRECost_25_2025start/RFCMc.csv | lb/MBtu,lb/MBtu,lb/MBtu,lb/MBtu | 195.9,195.9,195.9,195.9 | 147.3,147.3,147.3,147.3 | 177.8,177.8,177.8,177.8 | LRMER_MidCase_15_2025start,LRMER_LowRECost_15_2025start,LRMER_95DecarbBy2035_15_2025start,LRMER_LowRECost_25_2025start | CO2e,CO2e,CO2e,CO2e | 200.0,200.0,200.0,200.0 | 100-150% | RFCMc | Vented Attic | None | None | None | None | None | Mobile Home | Mobile Home | Mobile Home | 1500-1999 | 1500-2499 | Ambient | None | 1 | 1 | <8 | Brick, Medium/Dark | Wood Frame | No | Natural Gas | 55F | Yes | 12F | Night -4h | No Exterior Use | Uninsulated | 200% Usage | AC, SEER 13 | 80% Conditioned | Central AC | Yes | None | No | Fuel Furnace, 80% AFUE | Ducted Heating | Natural Gas Fuel Furnace | None | None | None | No | None | None | None | None | 20000-24999 | 20000-39999 | 20000-39999 | 30 ACH50 | R-38 | Uninsulated | None | None | Unfinished, Uninsulated | None | Wood Stud, Uninsulated | Summer = 0.7, Winter = 0.85 | MISO | 100% CFL | 100% Usage | 100% Usage | CR04 | None | None | None | None | None | None | None | None | None | None | None | Cooling Season, 7 days/wk | Left/Right at 15ft | 2 | Southwest | None | 200% | 94% | G26000300 | Not/partially in metro area | None | None | No | Hour7 | 103 | EF 17.6, 100% Usage | Asphalt Shingles, Medium | Stochastic | 1 | 1 | 2018 | 31 | 12 | 15 | None | MI | Owner | 1 | High | Vacant | 1960s | 1960-79 | Electric Standard | Electricity | Yes | Houghton Lake Rosco | 44.37 | -84.69 | F12 B12 L12 R12 | Double, Clear, Metal, Air | 0 | 0 |  | 0 | 0 |  | 0 | 0 |  | 162.6544 | 0.3282 |  | 1817.9198 | 3.6681 |  | 0 | 0 |  | 0 | 0 |  | 878.334 | 1.7723 |  | 0 | 0 | 0 | 0 | 382.1647 | 0 | 0 |  | 0 | 0 | 0 |  | 21.9803 | 0.044351 |  | 0 | 0 |  | 0 | 0 | 0 | 0 | 0 |  | 434.0383 | 0.87578 |  | 0 | 0 | 0 | 0 | 0 | 0 | 0 | 0 | 34101.4566 | 68.8083 |  | 0 | 0 | 0 |  | 0 | 0 | 0 | 0 |  | 0 | 0 | 0 | 0 | 0 | 37798.5482 | 37798.5482 | 76.2681 |  | 3697.0915 | 3697.0915 | 0 | 34101.4566 | 0 | 680.6172 | 0 | 7774.4149 | 0 | 1495.1062 | 0 | 7774.4149 | 0 | 1431.8097 | 0 | 7774.4149 | 0 | 1558.5933 | 0 | 7774.4149 | 0 | 8455.0321 | 9269.5211 | 9206.2246 | 9333.0082
297714 | 0 | 242.131 | TRUE | 1690 | Non-CBSA East North Central | 5A | 5A | Hour8 | 3 | Cold | None | None | East North Central | East North Central | Midwest | Not in a census Place | Electric, 80% Usage | EnergyStar, 80% Usage | Yes | Gas, 80% Usage | 70F | Yes | 2F | Night Setup +4h | Not Applicable | G2601390 | G2601390, G26000802 | None | 290 Rated kWh, 80% Usage | 20 ft^2 | Fiberglass | 20% Leakage, R-4 | 2 ft | None | data/cambium/LRMER_MidCase_15_2025start,data/cambium/LRMER_LowRECost_15_2025start,data/cambium/LRMER_95DecarbBy2035_15_2025start,data/cambium/LRMER_LowRECost_25_2025start | kg/MWh,kg/MWh,kg/MWh,kg/MWh | /lib/resources/data/cambium/LRMER_MidCase_15_2025start/RFCMc.csv,/lib/resources/data/cambium/LRMER_LowRECost_15_2025start/RFCMc.csv,/lib/resources/data/cambium/LRMER_95DecarbBy2035_15_2025start/RFCMc.csv,/lib/resources/data/cambium/LRMER_LowRECost_25_2025start/RFCMc.csv | lb/MBtu,lb/MBtu,lb/MBtu,lb/MBtu | 195.9,195.9,195.9,195.9 | 147.3,147.3,147.3,147.3 | 177.8,177.8,177.8,177.8 | LRMER_MidCase_15_2025start,LRMER_LowRECost_15_2025start,LRMER_95DecarbBy2035_15_2025start,LRMER_LowRECost_25_2025start | CO2e,CO2e,CO2e,CO2e | 200.0,200.0,200.0,200.0 | 150-200% | RFCMc | Vented Attic | None | None | None | None | None | Single-Family Detached | Single-Family Detached | Single-Family Detached | 1500-1999 | 1500-2499 | Slab | 1 Car | 1 | 1 | <8 | None | Brick | No | Natural Gas | 80F | Yes | 3F | Day and Night +3h | No Exterior Use | Uninsulated | 50% Usage | AC, SEER 13 | 100% Conditioned | Central AC | Yes | None | No | Fuel Furnace, 92.5% AFUE | Ducted Heating | Natural Gas Fuel Furnace | None | None | None | No | None | None | None | None | 40000-44999 | 40000-59999 | 40000-59999 | 25 ACH50 | R-38 | None | None | None | Unfinished, Uninsulated | Uninsulated | Brick, 12-in, 3-wythe, Uninsulated | Summer = 0.7, Winter = 0.85 | MISO | 100% Incandescent | 100% Usage | 100% Usage | CR04 | None | None | EF 12, National Average | None | None | Gas Lighting | None | None | None | None | Typical Efficiency | Cooling Season, 7 days/wk | Left/Right at 15ft | 4 | West | None | 50% | 85% | G26000802 | In metro area, not/partially in principal city | None | None | No | Hour18 | 103 | EF 15.9, 100% Usage | Asphalt Shingles, Medium | Stochastic | 1 | 1 | 2018 | 31 | 12 | 15 | None | MI | Owner | 1 | Low | Occupied | 1960s | 1960-79 | Natural Gas Standard | Natural Gas | Yes | Tulip City | 42.75 | -86.1 | F12 B12 L12 R12 | Double, Low-E, Non-metal, Air, M-Gain | 0 | 0 |  | 519.0289 | 1.0473 |  | 30.1863 | 0.060908 |  | 150.6385 | 0.30395 |  | 2135.0227 | 4.3079 |  | 128.3651 | 0.25901 |  | 319.7405 | 0.64516 |  | 1055.642 | 2.13 |  | 0 | 0 | 0 | 0 | 0 | 184.6348 | 0.37255 |  | 99.9372 | 1938.9582 | 3.9123 |  | 21.9803 | 0.044351 |  | 1207.7459 | 2.4369 |  | 0 | 0 | 0 | 29.6002 | 0.059726 |  | 480.0504 | 0.96862 |  | 464.2246 | 0 | 0 | 0 | 0 | 0 | 0 | 0 | 48043.4336 | 96.9397 |  | 0 | 4095.6682 | 8.264 |  | 623.6552 | 0 | 864.8527 | 1.7451 |  | 0 | 0 | 0 | 0 | 0 | 62393.0724 | 62393.0724 | 125.8937 |  | 8765.4626 | 8765.4626 | 0 | 53627.6097 | 0 | 1586.2311 | 0 | 12225.975 | 0 | 3533.7803 | 0 | 12225.975 | 0 | 3355.8687 | 0 | 12225.975 | 0 | 3682.2071 | 0 | 12225.975 | 0 | 13812.2061 | 15759.7553 | 15581.8436 | 15908.182
297742 | 0 | 242.131 | TRUE | 853 | Non-CBSA East North Central | 5A | 5A | Hour8 | 1 | Cold | None | None | East North Central | East North Central | Midwest | MI, Ann Arbor | Electric, 120% Usage | EnergyStar, 120% Usage | Yes | Gas, 120% Usage | 70F | No | 0F | None | Double-Loaded Interior | G2601610 | G2601610, G26002702 | None | 318 Rated kWh, 120% Usage | 20 ft^2 | Fiberglass | 20% Leakage, Uninsulated | 2 ft | None | data/cambium/LRMER_MidCase_15_2025start,data/cambium/LRMER_LowRECost_15_2025start,data/cambium/LRMER_95DecarbBy2035_15_2025start,data/cambium/LRMER_LowRECost_25_2025start | kg/MWh,kg/MWh,kg/MWh,kg/MWh | /lib/resources/data/cambium/LRMER_MidCase_15_2025start/RFCMc.csv,/lib/resources/data/cambium/LRMER_LowRECost_15_2025start/RFCMc.csv,/lib/resources/data/cambium/LRMER_95DecarbBy2035_15_2025start/RFCMc.csv,/lib/resources/data/cambium/LRMER_LowRECost_25_2025start/RFCMc.csv | lb/MBtu,lb/MBtu,lb/MBtu,lb/MBtu | 195.9,195.9,195.9,195.9 | 147.3,147.3,147.3,147.3 | 177.8,177.8,177.8,177.8 | LRMER_MidCase_15_2025start,LRMER_LowRECost_15_2025start,LRMER_95DecarbBy2035_15_2025start,LRMER_LowRECost_25_2025start | CO2e,CO2e,CO2e,CO2e | 200.0,200.0,200.0,200.0 | 0-100% | RFCMc | None | Right | None | Bottom | 5 | None | 5 to 9 Unit | Multifamily with 5+ units, 1-3 stories | Multi-Family with 5+ Units | 750-999 | 0-1499 | Unheated Basement | None | 1 | 1 | <8 | None | Brick | No | Natural Gas | 68F | Yes | 12F | Day -2h | No Exterior Use | Uninsulated | 200% Usage | None | None | None | Yes | Heating Only | No | Shared Heating | Ducted Heating | Natural Gas Shared Heating | None | None | Boiler Baseboards Heating Only, Natural Gas | No | None | None | None | None | <10000 | <20000 | <20000 | 20 ACH50 | None | Uninsulated | Uninsulated | Uninsulated | Finished, R-30 | None | Brick, 12-in, 3-wythe, Uninsulated | Summer = 0.7, Winter = 0.85 | MISO | 100% Incandescent | 100% Usage | 100% Usage | CR04 | None | None | None | None | None | None | None | None | None | None | None | Cooling Season, 7 days/wk | 27 | 1 | North | None | 200% | 89% | G26002702 | In metro area, not/partially in principal city | None | None | None | Hour9 | 103 | EF 17.6, 100% Usage | Asphalt Shingles, Medium | Stochastic | 1 | 1 | 2018 | 31 | 12 | 15 | None | MI | Renter | 1 | High | Occupied | 1940s | 1940-59 | Natural Gas Standard | Natural Gas | Yes | Ann Arbor Municipal | 42.22 | -83.75 | F15 B15 L15 R15 | Single, Clear, Metal | 0 | 0 |  | 347.5823 | 1.3895 |  | 20.2219 | 0.08084 |  | 0 | 0 |  | 0 | 0 |  | 77.6638 | 0.31047 |  | 0 | 0 |  | 113.4185 | 0.45341 |  | 0 | 0 | 0 | 0 | 0 | 142.7256 | 0.57057 |  | 0 | 1220.3479 | 4.8785 |  | 16.412 | 0.065609 |  | 2462.6762 | 9.8449 |  | 0 | 0 | 0 | 28.4279 | 0.11364 |  | 434.0383 | 1.7351 |  | 0 | 0 | 0 | 0 | 0 | 0 | 0 | 0 | 13341.7674 | 53.3358 |  | 0 | 4631.6952 | 18.5159 |  | 0 | 0 | 833.7872 | 3.3332 |  | 0 | 0 | 0 | 0 | 0 | 23670.4711 | 23670.4711 | 94.6264 |  | 4863.5144 | 4863.5144 | 0 | 18807.2498 | 0 | 881.0746 | 0 | 4287.6327 | 0 | 1979.9711 | 0 | 4287.6327 | 0 | 1854.8685 | 0 | 4287.6327 | 0 | 2078.543 | 0 | 4287.6327 | 0 | 5168.7073 | 6267.6037 | 6142.5012 | 6366.1757
297746 | 0 | 242.131 | TRUE | 1690 | Non-CBSA East North Central | 7A | 7A | Hour5 | 3 | Very Cold | None | Standard Efficiency | East North Central | East North Central | Midwest | Not in a census Place | None | None | None | Electric, 100% Usage | 76F | No | 0F | None | Not Applicable | G2600610 | G2600610, G26000100 | None | None | 20 ft^2 | Fiberglass | 10% Leakage, Uninsulated | 2 ft | None | data/cambium/LRMER_MidCase_15_2025start,data/cambium/LRMER_LowRECost_15_2025start,data/cambium/LRMER_95DecarbBy2035_15_2025start,data/cambium/LRMER_LowRECost_25_2025start | kg/MWh,kg/MWh,kg/MWh,kg/MWh | /lib/resources/data/cambium/LRMER_MidCase_15_2025start/MROEc.csv,/lib/resources/data/cambium/LRMER_LowRECost_15_2025start/MROEc.csv,/lib/resources/data/cambium/LRMER_95DecarbBy2035_15_2025start/MROEc.csv,/lib/resources/data/cambium/LRMER_LowRECost_25_2025start/MROEc.csv | lb/MBtu,lb/MBtu,lb/MBtu,lb/MBtu | 195.9,195.9,195.9,195.9 | 147.3,147.3,147.3,147.3 | 177.8,177.8,177.8,177.8 | LRMER_MidCase_15_2025start,LRMER_LowRECost_15_2025start,LRMER_95DecarbBy2035_15_2025start,LRMER_LowRECost_25_2025start | CO2e,CO2e,CO2e,CO2e | 200.0,200.0,200.0,200.0 | 300-400% | MROEc | Vented Attic | None | None | None | None | None | Single-Family Detached | Single-Family Detached | Single-Family Detached | 1500-1999 | 1500-2499 | Vented Crawlspace | None | 2 | 2 | <8 | None | Brick | No | Natural Gas | 70F | Yes | 3F | Night +4h | No Exterior Use | Uninsulated | 100% Usage | None | None | None | Yes | None | No | Fuel Furnace, 80% AFUE | Ducted Heating | Natural Gas Fuel Furnace | None | None | None | No | None | None | None | None | 50000-59999 | 40000-59999 | 40000-59999 | 15 ACH50 | R-38 | Uninsulated | Uninsulated | Uninsulated | Unfinished, Uninsulated | None | Brick, 12-in, 3-wythe, Uninsulated | Summer = 0.7, Winter = 0.85 | MISO | 100% Incandescent | 100% Usage | 100% Usage | CR04 | None | None | None | None | None | None | Electric | None | None | None | None | Cooling Season, 7 days/wk | Left/Right at 15ft | 2 | South | None | 100% | 85% | G26000100 | Not/partially in metro area | None | None | No | Hour10 | 74 | EF 19.9, 100% Usage | Composition Shingles | Stochastic | 1 | 1 | 2018 | 31 | 12 | 15 | None | MI | Owner | 1 | Medium | Occupied | 1940s | 1940-59 | Natural Gas Standard | Natural Gas | Yes | Houghton County | 47.17 | -88.51 | F30 B30 L30 R30 | Single, Clear, Metal | 27.2556 | 0.054995 |  | 0 | 0 |  | 0 | 0 |  | 0 | 0 |  | 0 | 0 |  | 0 | 0 |  | 0 | 0 |  | 2030.6894 | 4.0974 |  | 0 | 0 | 897.3836 | 886.54 | 0 | 184.6348 | 0.37255 |  | 0 | 1938.9582 | 3.9123 |  | 21.9803 | 0.044351 |  | 1910.5303 | 3.855 |  | 0 | 0 | 0 | 405.6104 | 0.81842 |  | 400.042 | 0.80719 |  | 0 | 0 | 0 | 0 | 0 | 0 | 0 | 0 | 79138.5672 | 159.682 |  | 0 | 4522.3797 | 9.125 |  | 0 | 0 | 0 | 0 |  | 0 | 0 | 0 | 0 | 0 | 92364.5715 | 92364.5715 | 186.3688 |  | 8703.6246 | 8703.6246 | 0 | 83660.9469 | 0 | 1534.4191 | 0 | 19072.9718 | 0 | 2558.8697 | 0 | 19072.9718 | 0 | 2328.7097 | 0 | 19072.9718 | 0 | 3159.0096 | 0 | 19072.9718 | 0 | 20607.3908 | 21631.8414 | 21401.6814 | 22231.9813
297749 | 0 | 242.131 | TRUE | 633 | Non-CBSA East North Central | 6A | 6A | Hour4 | 2 | Cold | None | Standard Efficiency | East North Central | East North Central | Midwest | Not in a census Place | Electric, 100% Usage | EnergyStar, 100% Usage | Yes | Gas, 100% Usage | 72F | No | 0F | None | Not Applicable | G2600550 | G2600550, G26000500 | None | 290 Rated kWh, 100% Usage | 20 ft^2 | Fiberglass | None | 2 ft | None | data/cambium/LRMER_MidCase_15_2025start,data/cambium/LRMER_LowRECost_15_2025start,data/cambium/LRMER_95DecarbBy2035_15_2025start,data/cambium/LRMER_LowRECost_25_2025start | kg/MWh,kg/MWh,kg/MWh,kg/MWh | /lib/resources/data/cambium/LRMER_MidCase_15_2025start/RFCMc.csv,/lib/resources/data/cambium/LRMER_LowRECost_15_2025start/RFCMc.csv,/lib/resources/data/cambium/LRMER_95DecarbBy2035_15_2025start/RFCMc.csv,/lib/resources/data/cambium/LRMER_LowRECost_25_2025start/RFCMc.csv | lb/MBtu,lb/MBtu,lb/MBtu,lb/MBtu | 195.9,195.9,195.9,195.9 | 147.3,147.3,147.3,147.3 | 177.8,177.8,177.8,177.8 | LRMER_MidCase_15_2025start,LRMER_LowRECost_15_2025start,LRMER_95DecarbBy2035_15_2025start,LRMER_LowRECost_25_2025start | CO2e,CO2e,CO2e,CO2e | 200.0,200.0,200.0,200.0 | 150-200% | RFCMc | Vented Attic | None | None | None | None | None | Single-Family Detached | Single-Family Detached | Single-Family Detached | 500-749 | 0-1499 | Unheated Basement | None | 2 | 2 | <8 | None | Brick | No | Natural Gas | 72F | Yes | 3F | Night | No Exterior Use | Uninsulated | 100% Usage | Room AC, EER 10.7 | 20% Conditioned | Room AC | No | None | No | Fuel Wall/Floor Furnace, 60% AFUE | Non-Ducted Heating | Natural Gas Fuel Wall/Floor Furnace | None | None | None | No | None | None | None | None | 40000-44999 | 40000-59999 | 40000-59999 | 20 ACH50 | R-19 | Uninsulated | Uninsulated | Uninsulated | Unfinished, Uninsulated | None | Brick, 12-in, 3-wythe, Uninsulated | Summer = 0.7, Winter = 0.85 | MISO | 100% CFL | 100% Usage | 100% Usage | CR04 | None | EF 17.6 | None | None | None | Gas Lighting | None | None | None | None | None | Cooling Season, 7 days/wk | Left/Right at 15ft | 4 | West | None | 100% | 85% | G26000500 | Not/partially in metro area | None | None | No | Hour16 | 103 | EF 17.6, 100% Usage | Composition Shingles | Stochastic | 1 | 1 | 2018 | 31 | 12 | 15 | None | MI | Owner | 1 | Medium | Occupied | <1940 | <1940 | Natural Gas Standard | Natural Gas | Yes | Cherry Capital | 44.74 | -85.58 | F18 B18 L18 R18 | Double, Clear, Metal, Air | 54.5112 | 0.29365 |  | 648.8593 | 3.4954 |  | 37.8062 | 0.20366 |  | 0 | 0 |  | 397.6974 | 2.1424 |  | 160.6029 | 0.86518 |  | 0 | 0 |  | 0 | 0 |  | 0 | 0 | 0 | 0 | 0 | 32.824 | 0.17682 |  | 0 | 329.998 | 1.7777 |  | 16.412 | 0.088412 |  | 2145.8664 | 11.5599 |  | 0 | 0 | 0 | 36.927 | 0.19893 |  | 868.0765 | 4.6764 |  | 0 | 0 | 0 | 0 | 0 | 0 | 0 | 0 | 31082.8246 | 167.4446 |  | 0 | 7110.7834 | 38.3061 |  | 549.8013 | 0 | 1080.8461 | 5.8226 |  | 0 | 0 | 0 | 0 | 0 | 44553.8363 | 44553.8363 | 240.0136 |  | 4729.5809 | 4729.5809 | 0 | 39824.2554 | 0 | 848.7865 | 0 | 9079.1185 | 0 | 1910.7778 | 0 | 9079.1185 | 0 | 1802.9639 | 0 | 9079.1185 | 0 | 1992.9824 | 0 | 9079.1185 | 0 | 9927.905 | 10989.8963 | 10882.0824 | 11072.1008
297752 | 0 | 242.131 | TRUE | 1690 | Non-CBSA East North Central | 6A | 6A | Hour0 | 3 | Cold | None | Standard Efficiency | East North Central | East North Central | Midwest | In another census Place | Electric, 100% Usage | EnergyStar, 100% Usage | Yes | Gas, 100% Usage | 68F | Yes | 2F | Night Setback -1h | Not Applicable | G2601230 | G2601230, G26000600 | None | 290 Rated kWh, 100% Usage | 20 ft^2 | Fiberglass | 20% Leakage, Uninsulated | 2 ft | None | data/cambium/LRMER_MidCase_15_2025start,data/cambium/LRMER_LowRECost_15_2025start,data/cambium/LRMER_95DecarbBy2035_15_2025start,data/cambium/LRMER_LowRECost_25_2025start | kg/MWh,kg/MWh,kg/MWh,kg/MWh | /lib/resources/data/cambium/LRMER_MidCase_15_2025start/RFCMc.csv,/lib/resources/data/cambium/LRMER_LowRECost_15_2025start/RFCMc.csv,/lib/resources/data/cambium/LRMER_95DecarbBy2035_15_2025start/RFCMc.csv,/lib/resources/data/cambium/LRMER_LowRECost_25_2025start/RFCMc.csv | lb/MBtu,lb/MBtu,lb/MBtu,lb/MBtu | 195.9,195.9,195.9,195.9 | 147.3,147.3,147.3,147.3 | 177.8,177.8,177.8,177.8 | LRMER_MidCase_15_2025start,LRMER_LowRECost_15_2025start,LRMER_95DecarbBy2035_15_2025start,LRMER_LowRECost_25_2025start | CO2e,CO2e,CO2e,CO2e | 200.0,200.0,200.0,200.0 | 0-100% | RFCMc | Vented Attic | None | None | None | None | None | Single-Family Detached | Single-Family Detached | Single-Family Detached | 1500-1999 | 1500-2499 | Vented Crawlspace | 2 Car | 1 | 1 | <8 | None | Brick | No | Natural Gas | 68F | Yes | 6F | Day and Night -4h | No Exterior Use | Uninsulated | 100% Usage | None | None | None | Yes | None | No | Fuel Furnace, 76% AFUE | Ducted Heating | Natural Gas Fuel Furnace | None | None | None | No | None | None | None | None | 10000-14999 | <20000 | <20000 | 10 ACH50 | R-13 | Uninsulated | Uninsulated | Uninsulated | Unfinished, Uninsulated | None | Brick, 12-in, 3-wythe, Uninsulated | Summer = 0.7, Winter = 0.85 | MISO | 100% LED | 100% Usage | 100% Usage | CR04 | None | None | None | None | None | None | None | Has Pool | None | 1.0 HP Pump | None | Cooling Season, 7 days/wk | Left/Right at 15ft | 3 | East | None | 100% | 85% | G26000600 | Not/partially in metro area | None | None | No | Hour12 | 103 | EF 17.6, 100% Usage | Composition Shingles | Stochastic | 1 | 1 | 2018 | 31 | 12 | 15 | None | MI | Owner | 1 | Medium | Occupied | 1940s | 1940-59 | Electric Premium | Electricity | Yes | Roben Hood | 43.72 | -85.5 | F6 B6 L6 R6 | Single, Clear, Non-metal | 40.7369 | 0.082197 |  | 524.5972 | 1.0585 |  | 30.7725 | 0.062091 |  | 0 | 0 |  | 0 | 0 |  | 125.7275 | 0.25369 |  | 0 | 0 |  | 978.5643 | 1.9745 |  | 0 | 0 | 0 | 0 | 3573.7086 | 30.7725 | 0.062091 |  | 16.7051 | 473.6028 | 0.95561 |  | 21.9803 | 0.044351 |  | 2163.1576 | 4.3647 |  | 0 | 2311.1585 | 0 | 32.2378 | 0.065048 |  | 434.0383 | 0.87578 |  | 0 | 0 | 0 | 0 | 0 | 0 | 0 | 0 | 40273.5334 | 81.262 |  | 0 | 0 | 0 |  | 0 | 0 | 947.2057 | 1.9112 |  | 0 | 0 | 0 | 0 | 0 | 51978.2058 | 51978.2058 | 104.8791 |  | 10757.4667 | 10757.4667 | 0 | 41220.7391 | 0 | 1876.6813 | 0 | 9397.5 | 0 | 4282.7684 | 0 | 9397.5 | 0 | 4031.0232 | 0 | 9397.5 | 0 | 4454.571 | 0 | 9397.5 | 0 | 11274.1812 | 13680.2683 | 13428.5232 | 13852.071
297804 | 0 | 242.131 | TRUE | 617 | Non-CBSA East North Central | 5A | 5A | Hour5 | 1 | Cold | None | Standard Efficiency, No usage | East North Central | East North Central | Midwest | In another census Place | Electric, 100% Usage | EnergyStar, 100% Usage | Yes | Electric, 100% Usage | 72F | No | 0F | None | Double-Loaded Interior | G2600650 | G2600650, G26001801 | None | None | 20 ft^2 | Fiberglass | 30% Leakage, Uninsulated | 2 ft | None | data/cambium/LRMER_MidCase_15_2025start,data/cambium/LRMER_LowRECost_15_2025start,data/cambium/LRMER_95DecarbBy2035_15_2025start,data/cambium/LRMER_LowRECost_25_2025start | kg/MWh,kg/MWh,kg/MWh,kg/MWh | /lib/resources/data/cambium/LRMER_MidCase_15_2025start/RFCMc.csv,/lib/resources/data/cambium/LRMER_LowRECost_15_2025start/RFCMc.csv,/lib/resources/data/cambium/LRMER_95DecarbBy2035_15_2025start/RFCMc.csv,/lib/resources/data/cambium/LRMER_LowRECost_25_2025start/RFCMc.csv | lb/MBtu,lb/MBtu,lb/MBtu,lb/MBtu | 195.9,195.9,195.9,195.9 | 147.3,147.3,147.3,147.3 | 177.8,177.8,177.8,177.8 | LRMER_MidCase_15_2025start,LRMER_LowRECost_15_2025start,LRMER_95DecarbBy2035_15_2025start,LRMER_LowRECost_25_2025start | CO2e,CO2e,CO2e,CO2e | 200.0,200.0,200.0,200.0 | 200-300% | RFCMc | None | Middle | None | Top | 30 | None | 20 to 49 Unit | Multifamily with 5+ units, 1-3 stories | Multi-Family with 5+ Units | 500-749 | 0-1499 | Unheated Basement | None | 3 | 3 | <8 | Vinyl, Light | Brick | No | Natural Gas | 55F | No | 0F | None | No Exterior Use | Uninsulated | 100% Usage | None | None | None | Yes | Heating Only | No | Shared Heating | Ducted Heating | Natural Gas Shared Heating | None | None | Boiler Baseboards Heating Only, Natural Gas | No | None | None | None | None | 30000-34999 | 20000-39999 | 20000-39999 | 15 ACH50 | None | Uninsulated | Uninsulated | Uninsulated | Finished, R-38 | None | Brick, 12-in, 3-wythe, Uninsulated | Summer = 0.7, Winter = 0.85 | MISO | 100% CFL | 100% Usage | 100% Usage | CR04 | None | None | None | Gas Fireplace | None | None | None | None | None | None | None | Cooling Season, 7 days/wk | 4 | 1 | West | None | 100% | 89% | G26001801 | In metro area, not/partially in principal city | None | None | None | Hour14 | 103 | EF 17.6, 100% Usage | Asphalt Shingles, Medium | Stochastic | 1 | 1 | 2018 | 31 | 12 | 15 | None | MI | Renter | 1 | Medium | Vacant | 1960s | 1960-79 | Natural Gas Standard | Natural Gas | No | Mason Jewett Fld | 42.57 | -84.42 | F9 B9 L9 R9 | Single, Clear, Metal | 0 | 0 |  | 0 | 0 |  | 0 | 0 |  | 0 | 0 |  | 0 | 0 |  | 0 | 0 |  | 0 | 0 |  | 63.0103 | 0.34824 |  | 0 | 0 | 0 | 0 | 0 | 0 | 0 |  | 0 | 0 | 0 |  | 16.412 | 0.090705 |  | 0 | 0 |  | 0 | 0 | 0 | 0 | 0 |  | 434.0383 | 2.3988 |  | 0 | 0 | 0 | 0 | 0 | 0 | 0 | 0 | 1749.6343 | 9.6698 |  | 0 | 1504.3338 | 8.3141 |  | 0 | 0 | 0 | 0 |  | 0 | 0 | 0 | 0 | 0 | 3767.4286 | 3767.4286 | 20.8216 |  | 513.4605 | 513.4605 | 0 | 3253.9681 | 0 | 92.4154 | 0 | 741.8272 | 0 | 209.2948 | 0 | 741.8272 | 0 | 195.9097 | 0 | 741.8272 | 0 | 217.5279 | 0 | 741.8272 | 0 | 834.2426 | 951.122 | 937.7369 | 959.3551
297847 | 0 | 242.131 | TRUE | 2663 | Non-CBSA East North Central | 5A | 5A | Hour5 | 5 | Cold | None | None | East North Central | East North Central | Midwest | In another census Place | Electric, 100% Usage | Standard, 100% Usage | Yes | Electric, 100% Usage | 70F | No | 0F | None | Not Applicable | G2600650 | G2600650, G26001801 | None | None | 20 ft^2 | Fiberglass | 0% Leakage, Uninsulated | 2 ft | None | data/cambium/LRMER_MidCase_15_2025start,data/cambium/LRMER_LowRECost_15_2025start,data/cambium/LRMER_95DecarbBy2035_15_2025start,data/cambium/LRMER_LowRECost_25_2025start | kg/MWh,kg/MWh,kg/MWh,kg/MWh | /lib/resources/data/cambium/LRMER_MidCase_15_2025start/RFCMc.csv,/lib/resources/data/cambium/LRMER_LowRECost_15_2025start/RFCMc.csv,/lib/resources/data/cambium/LRMER_95DecarbBy2035_15_2025start/RFCMc.csv,/lib/resources/data/cambium/LRMER_LowRECost_25_2025start/RFCMc.csv | lb/MBtu,lb/MBtu,lb/MBtu,lb/MBtu | 195.9,195.9,195.9,195.9 | 147.3,147.3,147.3,147.3 | 177.8,177.8,177.8,177.8 | LRMER_MidCase_15_2025start,LRMER_LowRECost_15_2025start,LRMER_95DecarbBy2035_15_2025start,LRMER_LowRECost_25_2025start | CO2e,CO2e,CO2e,CO2e | 200.0,200.0,200.0,200.0 | 400%+ | RFCMc | Vented Attic | None | None | None | None | None | Single-Family Detached | Single-Family Detached | Single-Family Detached | 2500-2999 | 2500-3999 | Heated Basement | 2 Car | 1 | 1 | <8 | Vinyl, Light | Brick | No | Natural Gas | 72F | Yes | 6F | Day and Night +1h | No Exterior Use | Uninsulated | 100% Usage | AC, SEER 13 | 100% Conditioned | Central AC | Yes | None | No | Fuel Furnace, 80% AFUE | Ducted Heating | Natural Gas Fuel Furnace | None | None | None | No | None | None | None | None | 120000-139999 | 120000-139999 | 100000-149999 | 20 ACH50 | R-19 | Uninsulated | Wall R-5, Exterior | R-5, Exterior | Unfinished, Uninsulated | None | Brick, 12-in, 3-wythe, R-11 | Summer = 0.7, Winter = 0.85 | MISO | 100% LED | 100% Usage | 100% Usage | CR04 | None | None | None | None | None | None | None | None | None | None | None | Cooling Season, 7 days/wk | Left/Right at 15ft | 5 | South | None | 100% | 85% | G26001801 | In metro area, not/partially in principal city | None | None | No | Hour17 | 103 | EF 17.6, 100% Usage | Asphalt Shingles, Medium | Stochastic | 1 | 1 | 2018 | 31 | 12 | 15 | None | MI | Owner | 1 | Medium | Occupied | 1980s | 1980-99 | Natural Gas Standard | Natural Gas | Yes | Mason Jewett Fld | 42.57 | -84.42 | F15 B15 L15 R15 | Double, Clear, Non-metal, Air | 0 | 0 |  | 1474.1475 | 1.8877 |  | 55.0974 | 0.070553 |  | 213.6488 | 0.27358 |  | 2280.386 | 2.9201 |  | 0 | 0 |  | 0 | 0 |  | 801.2563 | 1.026 |  | 0 | 0 | 0 | 0 | 0 | 38.9785 | 0.049912 |  | 16.7051 | 677.8734 | 0.86802 |  | 27.2556 | 0.034901 |  | 2916.0571 | 3.734 |  | 0 | 0 | 0 | 603.1403 | 0.77233 |  | 434.0383 | 0.55579 |  | 0 | 0 | 0 | 0 | 0 | 0 | 0 | 0 | 31412.2365 | 40.2237 |  | 0 | 8075.8664 | 10.3412 |  | 0 | 0 | 0 | 0 |  | 0 | 0 | 0 | 0 | 0 | 49026.687 | 49026.687 | 62.7792 |  | 9538.291 | 9538.291 | 0 | 39488.1029 | 0 | 1708.7836 | 0 | 9002.489 | 0 | 3829.3261 | 0 | 9002.489 | 0 | 3641.9145 | 0 | 9002.489 | 0 | 3964.6296 | 0 | 9002.489 | 0 | 10711.2727 | 12831.8152 | 12644.4035 | 12967.1186
297905 | 0 | 242.131 | TRUE | 1220 | Non-CBSA East North Central | 6A | 6A | Hour5 | 2 | Cold | None | None | East North Central | East North Central | Midwest | In another census Place | Electric, 80% Usage | Standard, 80% Usage | Yes | Electric, 80% Usage | 78F | No | 0F | None | Not Applicable | G2601090 | G2601090, G26000200 | None | None | 20 ft^2 | Fiberglass | None | 2 ft | None | data/cambium/LRMER_MidCase_15_2025start,data/cambium/LRMER_LowRECost_15_2025start,data/cambium/LRMER_95DecarbBy2035_15_2025start,data/cambium/LRMER_LowRECost_25_2025start | kg/MWh,kg/MWh,kg/MWh,kg/MWh | /lib/resources/data/cambium/LRMER_MidCase_15_2025start/MROEc.csv,/lib/resources/data/cambium/LRMER_LowRECost_15_2025start/MROEc.csv,/lib/resources/data/cambium/LRMER_95DecarbBy2035_15_2025start/MROEc.csv,/lib/resources/data/cambium/LRMER_LowRECost_25_2025start/MROEc.csv | lb/MBtu,lb/MBtu,lb/MBtu,lb/MBtu | 195.9,195.9,195.9,195.9 | 147.3,147.3,147.3,147.3 | 177.8,177.8,177.8,177.8 | LRMER_MidCase_15_2025start,LRMER_LowRECost_15_2025start,LRMER_95DecarbBy2035_15_2025start,LRMER_LowRECost_25_2025start | CO2e,CO2e,CO2e,CO2e | 200.0,200.0,200.0,200.0 | 400%+ | MROEc | Vented Attic | None | None | None | None | None | Single-Family Detached | Single-Family Detached | Single-Family Detached | 1000-1499 | 0-1499 | Heated Basement | None | 1 | 1 | <8 | Brick, Medium/Dark | Wood Frame | No | Propane | 55F | Yes | 6F | Night +2h | No Exterior Use | Uninsulated | 50% Usage | None | None | None | No | None | No | Fuel Wall/Floor Furnace, 68% AFUE | Non-Ducted Heating | Propane Fuel Wall/Floor Furnace | None | None | None | No | None | None | None | None | 100000-119999 | 100000-119999 | 100000-149999 | 20 ACH50 | R-13 | Uninsulated | Uninsulated | Uninsulated | Unfinished, Uninsulated | None | Wood Stud, Uninsulated | Summer = 0.7, Winter = 0.85 | MISO | 100% LED | 100% Usage | 100% Usage | CR04 | None | None | EF 12, National Average | None | None | None | None | None | None | None | None | Cooling Season, 7 days/wk | Left/Right at 15ft | 1 | South | None | 50% | 85% | G26000200 | Not/partially in metro area | None | None | No | Hour20 | 74 | EF 15.9, 100% Usage | Composition Shingles | Stochastic | 1 | 1 | 2018 | 31 | 12 | 15 | None | MI | Owner | 1 | Low | Vacant | <1940 | <1940 | Electric Standard | Electricity | Yes | Menominee Marinette | 45.13 | -87.64 | F12 B12 L12 R12 | Double, Clear, Non-metal, Air, Exterior Clear Storm | 0 | 0 |  | 0 | 0 |  | 0 | 0 |  | 0 | 0 |  | 0 | 0 |  | 0 | 0 |  | 319.7405 | 0.8937 |  | 0 | 0 |  | 0 | 0 | 0 | 0 | 352.5645 | 0 | 0 |  | 0 | 0 | 0 |  | 16.412 | 0.045873 |  | 0 | 0 |  | 0 | 0 | 0 | 0 | 0 |  | 480.0504 | 1.3418 |  | 0 | 0 | 0 | 0 | 0 | 0 | 0 | 0 | 0 | 0 |  | 0 | 0 | 0 |  | 0 | 0 | 0 | 0 |  | 0 | 0 | 18347.4213 | 0 | 0 | 19516.1887 | 19516.1887 | 54.5493 |  | 1168.7674 | 1168.7674 | 0 | 0 | 18347.4213 | 199.8709 | 0 | 0 | 5048.9099 | 339.9462 | 0 | 0 | 5048.9099 | 310.1492 | 0 | 0 | 5048.9099 | 417.4424 | 0 | 0 | 5048.9099 | 5248.7809 | 5388.8561 | 5359.0591 | 5466.3523
297951 | 0 | 242.131 | TRUE | 853 | CBSA Detroit-Warren-Dearborn, MI | 5A | 5A | Hour3 | 2 | Cold | None | None | East North Central | East North Central | Midwest | MI, Westland | None | None | None | Gas, 80% Usage | 78F | Yes | 2F | Night Setup +1h | Double-Loaded Interior | G2601630 | G2601630, G26003204 | None | None | 20 ft^2 | Fiberglass | None | 2 ft | None | data/cambium/LRMER_MidCase_15_2025start,data/cambium/LRMER_LowRECost_15_2025start,data/cambium/LRMER_95DecarbBy2035_15_2025start,data/cambium/LRMER_LowRECost_25_2025start | kg/MWh,kg/MWh,kg/MWh,kg/MWh | /lib/resources/data/cambium/LRMER_MidCase_15_2025start/RFCMc.csv,/lib/resources/data/cambium/LRMER_LowRECost_15_2025start/RFCMc.csv,/lib/resources/data/cambium/LRMER_95DecarbBy2035_15_2025start/RFCMc.csv,/lib/resources/data/cambium/LRMER_LowRECost_25_2025start/RFCMc.csv | lb/MBtu,lb/MBtu,lb/MBtu,lb/MBtu | 195.9,195.9,195.9,195.9 | 147.3,147.3,147.3,147.3 | 177.8,177.8,177.8,177.8 | LRMER_MidCase_15_2025start,LRMER_LowRECost_15_2025start,LRMER_95DecarbBy2035_15_2025start,LRMER_LowRECost_25_2025start | CO2e,CO2e,CO2e,CO2e | 200.0,200.0,200.0,200.0 | 400%+ | RFCMc | None | Middle | None | Middle | 116 | None | 50 or more Unit | Multifamily with 5+ units, 8+ stories | Multi-Family with 5+ Units | 750-999 | 0-1499 | Unvented Crawlspace | None | 12 | 4+ | 8+ | Aluminum, Light | Steel Frame | No | Natural Gas | 67F | No | 0F | None | No Exterior Use | Uninsulated | 50% Usage | Room AC, EER 9.8 | 60% Conditioned | Room AC | No | None | No | Fuel Boiler, 80% AFUE | Non-Ducted Heating | Natural Gas Fuel Boiler | None | None | None | No | None | None | None | None | 60000-69999 | 60000-79999 | 60000-99999 | 7 ACH50 | None | Uninsulated | Wall R-5, Exterior | R-5, Exterior | Finished, R-13 | None | Wood Stud, R-15 | Summer = 0.7, Winter = 0.85 | MISO | 100% Incandescent | 100% Usage | 100% Usage | CR04 | None | None | None | Gas Fireplace | None | None | None | None | None | None | None | Cooling Season, 7 days/wk | 27 | 1 | East | None | 50% | 89% | G26003204 | In metro area, not/partially in principal city | None | None | None | Hour19 | 103 | EF 17.6, 100% Usage | Asphalt Shingles, Medium | Stochastic | 1 | 1 | 2018 | 31 | 12 | 15 | None | MI | Renter | 1 | Low | Occupied | 1990s | 1980-99 | Natural Gas Standard | Natural Gas | No | Detroit Metropolita | 42.22 | -83.35 | F30 B30 L30 R30 | Double, Clear, Metal, Air | 0 | 0 |  | 0 | 0 |  | 0 | 0 |  | 0 | 0 |  | 512.2882 | 2.048 |  | 0 | 0 |  | 0 | 0 |  | 25.2041 | 0.10076 |  | 0 | 0 | 0 | 0 | 0 | 142.7256 | 0.57057 |  | 0 | 1220.3479 | 4.8785 |  | 16.412 | 0.065609 |  | 615.7423 | 2.4615 |  | 0 | 0 | 0 | 19.0496 | 0.076154 |  | 434.0383 | 1.7351 |  | 0 | 0 | 0 | 0 | 0 | 1152.3554 | 0 | 0 | 630.6889 | 2.5213 |  | 0 | 2035.9647 | 8.1391 |  | 0 | 0 | 555.9558 | 2.2225 |  | 0 | 0 | 0 | 0 | 0 | 7360.1869 | 7360.1869 | 29.4235 |  | 2985.515 | 2985.515 | 0 | 4374.6719 | 0 | 540.5274 | 0 | 997.3526 | 0 | 1206.0132 | 0 | 997.3526 | 0 | 1141.0356 | 0 | 997.3526 | 0 | 1270.1911 | 0 | 997.3526 | 0 | 1537.88 | 2203.3658 | 2138.3882 | 2267.5436
297985 | 0 | 242.131 | TRUE | 3301 | Non-CBSA East North Central | 6A | 6A | Hour3 | 4 | Cold | None | Standard Efficiency, No usage | East North Central | East North Central | Midwest | Not in a census Place | Electric, 80% Usage | EnergyStar, 80% Usage | Yes | Electric, 80% Usage | 70F | Yes | 2F | Day Setup -5h | Not Applicable | G2601130 | G2601130, G26000400 | None | None | 20 ft^2 | Fiberglass | None | 2 ft | None | data/cambium/LRMER_MidCase_15_2025start,data/cambium/LRMER_LowRECost_15_2025start,data/cambium/LRMER_95DecarbBy2035_15_2025start,data/cambium/LRMER_LowRECost_25_2025start | kg/MWh,kg/MWh,kg/MWh,kg/MWh | /lib/resources/data/cambium/LRMER_MidCase_15_2025start/RFCMc.csv,/lib/resources/data/cambium/LRMER_LowRECost_15_2025start/RFCMc.csv,/lib/resources/data/cambium/LRMER_95DecarbBy2035_15_2025start/RFCMc.csv,/lib/resources/data/cambium/LRMER_LowRECost_25_2025start/RFCMc.csv | lb/MBtu,lb/MBtu,lb/MBtu,lb/MBtu | 195.9,195.9,195.9,195.9 | 147.3,147.3,147.3,147.3 | 177.8,177.8,177.8,177.8 | LRMER_MidCase_15_2025start,LRMER_LowRECost_15_2025start,LRMER_95DecarbBy2035_15_2025start,LRMER_LowRECost_25_2025start | CO2e,CO2e,CO2e,CO2e | 200.0,200.0,200.0,200.0 | 400%+ | RFCMc | Vented Attic | None | None | None | None | None | Single-Family Detached | Single-Family Detached | Single-Family Detached | 3000-3999 | 2500-3999 | Vented Crawlspace | 2 Car | 1 | 1 | <8 | None | Brick | No | Natural Gas | 55F | Yes | 12F | Night -2h | No Exterior Use | Uninsulated | 50% Usage | None | None | None | No | None | No | Fuel Wall/Floor Furnace, 60% AFUE | Non-Ducted Heating | Natural Gas Fuel Wall/Floor Furnace | None | None | None | No | None | None | None | None | 100000-119999 | 100000-119999 | 100000-149999 | 15 ACH50 | R-7 | Uninsulated | Uninsulated | Uninsulated | Unfinished, Uninsulated | None | Brick, 12-in, 3-wythe, Uninsulated | Summer = 0.7, Winter = 0.85 | MISO | 100% Incandescent | 100% Usage | 100% Usage | CR04 | None | EF 17.6 | None | None | None | None | None | None | None | None | Typical Efficiency | Cooling Season, 7 days/wk | Left/Right at 15ft | 3 | West | None | 50% | 85% | G26000400 | Not/partially in metro area | None | None | No | Hour17 | 103 | EF 17.6, 100% Usage | Composition Shingles | Stochastic | 1 | 1 | 2018 | 31 | 12 | 15 | None | MI | Owner | 1 | Low | Vacant | 1940s | 1940-59 | Natural Gas Standard | Natural Gas | Yes | Wexford Co | 44.28 | -85.42 | F12 B12 L12 R12 | Single, Clear, Non-metal | 0 | 0 |  | 0 | 0 |  | 0 | 0 |  | 0 | 0 |  | 0 | 0 |  | 0 | 0 |  | 0 | 0 |  | 0 | 0 |  | 0 | 0 | 0 | 0 | 0 | 0 | 0 |  | 0 | 0 | 0 |  | 21.9803 | 0.022706 |  | 0 | 0 |  | 0 | 0 | 0 | 0 | 0 |  | 868.0765 | 0.89674 |  | 0 | 0 | 0 | 0 | 0 | 0 | 0 | 0 | 53003.0753 | 54.7533 |  | 0 | 1686.9171 | 1.7426 |  | 0 | 0 | 0 | 0 |  | 0 | 0 | 0 | 0 | 0 | 55580.0492 | 55580.0492 | 57.4153 |  | 889.7638 | 889.7638 | 0 | 54690.2854 | 0 | 159.9362 | 0 | 12468.2432 | 0 | 362.8721 | 0 | 12468.2432 | 0 | 340.1471 | 0 | 12468.2432 | 0 | 376.8908 | 0 | 12468.2432 | 0 | 12628.1794 | 12831.1153 | 12808.3903 | 12845.134
298013 | 0 | 242.131 | TRUE | 1220 | CBSA Detroit-Warren-Dearborn, MI | 5A | 5A | Hour22 | 4 | Cold | None | Standard Efficiency | East North Central | East North Central | Midwest | In another census Place | Electric, 100% Usage | EnergyStar, 100% Usage | Yes | Gas, 100% Usage | 75F | Yes | 9F | Day Setup +5h | Not Applicable | G2601630 | G2601630, G26003204 | None | None | 20 ft^2 | Fiberglass | 10% Leakage, Uninsulated | 2 ft | None | data/cambium/LRMER_MidCase_15_2025start,data/cambium/LRMER_LowRECost_15_2025start,data/cambium/LRMER_95DecarbBy2035_15_2025start,data/cambium/LRMER_LowRECost_25_2025start | kg/MWh,kg/MWh,kg/MWh,kg/MWh | /lib/resources/data/cambium/LRMER_MidCase_15_2025start/RFCMc.csv,/lib/resources/data/cambium/LRMER_LowRECost_15_2025start/RFCMc.csv,/lib/resources/data/cambium/LRMER_95DecarbBy2035_15_2025start/RFCMc.csv,/lib/resources/data/cambium/LRMER_LowRECost_25_2025start/RFCMc.csv | lb/MBtu,lb/MBtu,lb/MBtu,lb/MBtu | 195.9,195.9,195.9,195.9 | 147.3,147.3,147.3,147.3 | 177.8,177.8,177.8,177.8 | LRMER_MidCase_15_2025start,LRMER_LowRECost_15_2025start,LRMER_95DecarbBy2035_15_2025start,LRMER_LowRECost_25_2025start | CO2e,CO2e,CO2e,CO2e | 200.0,200.0,200.0,200.0 | 400%+ | RFCMc | Vented Attic | None | None | None | None | None | Single-Family Detached | Single-Family Detached | Single-Family Detached | 1000-1499 | 0-1499 | Unheated Basement | 1 Car | 1 | 1 | <8 | Brick, Medium/Dark | Wood Frame | No | Natural Gas | 70F | Yes | 3F | Day and Night +2h | No Exterior Use | Uninsulated | 100% Usage | AC, SEER 15 | 100% Conditioned | Central AC | Yes | None | No | Fuel Boiler, 80% AFUE | Non-Ducted Heating | Natural Gas Fuel Boiler | None | None | None | No | None | None | None | None | 80000-99999 | 80000-99999 | 60000-99999 | 25 ACH50 | R-13 | Uninsulated | Uninsulated | Uninsulated | Unfinished, Uninsulated | None | Wood Stud, Uninsulated | Summer = 0.7, Winter = 0.85 | MISO | 100% LED | 100% Usage | 100% Usage | CR04 | None | None | EF 12, National Average | None | None | None | None | None | None | None | None | Cooling Season, 7 days/wk | Left/Right at 15ft | 2 | South | None | 100% | 85% | G26003204 | In metro area, not/partially in principal city | None | None | No | Hour16 | 103 | EF 15.9, 100% Usage | Composition Shingles | Stochastic | 1 | 1 | 2018 | 31 | 12 | 15 | None | MI | Owner | 1 | Medium | Occupied | 1950s | 1940-59 | Natural Gas Standard | Natural Gas | Yes | Detroit Metropolita | 42.22 | -83.35 | F6 B6 L6 R6 | Double, Clear, Non-metal, Air, Exterior Clear Storm | 67.9925 | 0.19004 |  | 400.042 | 1.1182 |  | 23.4457 | 0.065533 |  | 300.3978 | 0.83964 |  | 1377.434 | 3.85 |  | 0 | 0 |  | 319.7405 | 0.8937 |  | 124.5552 | 0.34814 |  | 0 | 0 | 0 | 0 | 0 | 26.9625 | 0.075363 |  | 16.7051 | 375.131 | 1.0485 |  | 21.9803 | 0.061437 |  | 1790.6642 | 5.0051 |  | 0 | 0 | 0 | 27.8418 | 0.07782 |  | 480.0504 | 1.3418 |  | 0 | 0 | 0 | 0 | 0 | 0 | 0 | 0 | 29212.445 | 81.6512 |  | 0 | 4196.1916 | 11.7287 |  | 0 | 0 | 813.5653 | 2.274 |  | 0 | 0 | 0 | 0 | 0 | 39575.145 | 39575.145 | 110.6158 |  | 5352.9431 | 5352.9431 | 0 | 34222.495 | 0 | 997.9295 | 0 | 7801.9992 | 0 | 2205.5171 | 0 | 7801.9992 | 0 | 2086.9399 | 0 | 7801.9992 | 0 | 2296.1376 | 0 | 7801.9992 | 0 | 8799.9288 | 10007.5164 | 9888.9392 | 10098.1369
298156 | 0 | 242.131 | TRUE | 2176 | CBSA Detroit-Warren-Dearborn, MI | 5A | 5A | Hour5 | 3 | Cold | None | None | East North Central | East North Central | Midwest | MI, Sterling Heights | Gas, 100% Usage | Standard, 100% Usage | Yes | Gas, 100% Usage | 72F | No | 0F | None | Not Applicable | G2600990 | G2600990, G26003003 | None | None | 20 ft^2 | Fiberglass | None | 2 ft | None | data/cambium/LRMER_MidCase_15_2025start,data/cambium/LRMER_LowRECost_15_2025start,data/cambium/LRMER_95DecarbBy2035_15_2025start,data/cambium/LRMER_LowRECost_25_2025start | kg/MWh,kg/MWh,kg/MWh,kg/MWh | /lib/resources/data/cambium/LRMER_MidCase_15_2025start/RFCMc.csv,/lib/resources/data/cambium/LRMER_LowRECost_15_2025start/RFCMc.csv,/lib/resources/data/cambium/LRMER_95DecarbBy2035_15_2025start/RFCMc.csv,/lib/resources/data/cambium/LRMER_LowRECost_25_2025start/RFCMc.csv | lb/MBtu,lb/MBtu,lb/MBtu,lb/MBtu | 195.9,195.9,195.9,195.9 | 147.3,147.3,147.3,147.3 | 177.8,177.8,177.8,177.8 | LRMER_MidCase_15_2025start,LRMER_LowRECost_15_2025start,LRMER_95DecarbBy2035_15_2025start,LRMER_LowRECost_25_2025start | CO2e,CO2e,CO2e,CO2e | 200.0,200.0,200.0,200.0 | 400%+ | RFCMc | Vented Attic | None | None | None | None | None | Single-Family Detached | Single-Family Detached | Single-Family Detached | 2000-2499 | 1500-2499 | Vented Crawlspace | None | 1 | 1 | <8 | None | Brick | No | Natural Gas | 70F | Yes | 3F | Day -1h | No Exterior Use | Uninsulated | 100% Usage | None | None | None | No | None | No | Fuel Boiler, 80% AFUE | Non-Ducted Heating | Natural Gas Fuel Boiler | None | None | None | No | None | None | None | None | 200000+ | 140000+ | 150000+ | 7 ACH50 | R-30 | Uninsulated | Uninsulated | Uninsulated | Unfinished, Uninsulated | None | Brick, 12-in, 3-wythe, R-7 | Summer = 0.7, Winter = 0.85 | MISO | 100% Incandescent | 100% Usage | 100% Usage | CR04 | None | None | None | None | None | None | Gas | None | None | None | None | Cooling Season, 7 days/wk | Left/Right at 15ft | 3 | South | None | 100% | 85% | G26003003 | In metro area, not/partially in principal city | None | None | No | Hour11 | 103 | EF 17.6, 100% Usage | Composition Shingles | Stochastic | 1 | 1 | 2018 | 31 | 12 | 15 | None | MI | Owner | 1 | Medium | Occupied | 1970s | 1960-79 | Natural Gas Standard | Natural Gas | Yes | Selfridge Angb | 42.6 | -82.83 | F12 B12 L12 R12 | Double, Clear, Non-metal, Air | 0 | 0 |  | 89.3867 | 0.14008 |  | 37.5131 | 0.058787 |  | 0 | 0 |  | 0 | 0 |  | 0 | 0 |  | 0 | 0 |  | 138.9157 | 0.21769 |  | 0 | 0 | 0 | 1092.5689 | 0 | 208.6666 | 0.327 |  | 0 | 2355.9983 | 3.6921 |  | 21.9803 | 0.034445 |  | 2287.1266 | 3.5841 |  | 0 | 0 | 0 | 32.2378 | 0.05052 |  | 434.0383 | 0.68018 |  | 0 | 0 | 0 | 0 | 1187.2309 | 0 | 0 | 0 | 26934.4036 | 42.2088 |  | 2511.0329 | 5573.9187 | 8.7349 |  | 0 | 0 | 947.2057 | 1.4844 |  | 0 | 0 | 0 | 0 | 0 | 43852.5173 | 43852.5173 | 68.7211 |  | 6698.4324 | 6698.4324 | 0 | 37154.0849 | 0 | 1203.1842 | 0 | 8470.3649 | 0 | 2709.3322 | 0 | 8470.3649 | 0 | 2542.9341 | 0 | 8470.3649 | 0 | 2843.8622 | 0 | 8470.3649 | 0 | 9673.549 | 11179.697 | 11013.2989 | 11314.2271
298158 | 0 | 242.131 | TRUE | 1690 | CBSA Detroit-Warren-Dearborn, MI | 5A | 5A | Hour21 | 3 | Cold | None | Standard Efficiency | East North Central | East North Central | Midwest | Not in a census Place | Gas, 80% Usage | EnergyStar, 80% Usage | Yes | Electric, 80% Usage | 70F | No | 0F | None | Not Applicable | G2600930 | G2600930, G26002800 | None | None | 20 ft^2 | Fiberglass | 10% Leakage, R-4 | 2 ft | None | data/cambium/LRMER_MidCase_15_2025start,data/cambium/LRMER_LowRECost_15_2025start,data/cambium/LRMER_95DecarbBy2035_15_2025start,data/cambium/LRMER_LowRECost_25_2025start | kg/MWh,kg/MWh,kg/MWh,kg/MWh | /lib/resources/data/cambium/LRMER_MidCase_15_2025start/RFCMc.csv,/lib/resources/data/cambium/LRMER_LowRECost_15_2025start/RFCMc.csv,/lib/resources/data/cambium/LRMER_95DecarbBy2035_15_2025start/RFCMc.csv,/lib/resources/data/cambium/LRMER_LowRECost_25_2025start/RFCMc.csv | lb/MBtu,lb/MBtu,lb/MBtu,lb/MBtu | 195.9,195.9,195.9,195.9 | 147.3,147.3,147.3,147.3 | 177.8,177.8,177.8,177.8 | LRMER_MidCase_15_2025start,LRMER_LowRECost_15_2025start,LRMER_95DecarbBy2035_15_2025start,LRMER_LowRECost_25_2025start | CO2e,CO2e,CO2e,CO2e | 200.0,200.0,200.0,200.0 | 400%+ | RFCMc | Vented Attic | None | None | None | None | None | Single-Family Detached | Single-Family Detached | Single-Family Detached | 1500-1999 | 1500-2499 | Slab | 2 Car | 1 | 1 | <8 | Brick, Medium/Dark | Wood Frame | No | Natural Gas | 72F | Yes | 6F | Night +2h | No Exterior Use | Uninsulated | 50% Usage | None | None | None | Yes | None | No | Fuel Furnace, 80% AFUE | Ducted Heating | Natural Gas Fuel Furnace | None | None | None | No | None | None | None | None | 80000-99999 | 80000-99999 | 60000-99999 | 30 ACH50 | R-30 | None | None | None | Unfinished, Uninsulated | Uninsulated | Wood Stud, Uninsulated | Summer = 0.7, Winter = 0.85 | MISO | 100% LED | 100% Usage | 100% Usage | CR04 | None | EF 15.9 | None | None | None | None | None | None | None | None | Typical Efficiency | Cooling Season, 7 days/wk | Left/Right at 15ft | 3 | East | None | 50% | 85% | G26002800 | In metro area, not/partially in principal city | None | None | No | Hour10 | 103 | EF 15.9, 100% Usage | Composition Shingles | Stochastic | 1 | 1 | 2018 | 31 | 12 | 15 | None | MI | Owner | 1 | Low | Occupied | 1940s | 1940-59 | Natural Gas Standard | Natural Gas | Yes | Livingston Co | 42.63 | -83.98 | F12 B12 L12 R12 | Double, Clear, Non-metal, Air | 67.9925 | 0.13719 |  | 37.5131 | 0.075692 |  | 24.618 | 0.049673 |  | 0 | 0 |  | 0 | 0 |  | 0 | 0 |  | 0 | 0 |  | 1220.3479 | 2.4624 |  | 0 | 0 | 0 | 0 | 0 | 30.7725 | 0.062091 |  | 16.7051 | 473.6028 | 0.95561 |  | 21.9803 | 0.044351 |  | 1081.4322 | 2.1821 |  | 0 | 0 | 0 | 377.1825 | 0.76106 |  | 960.1008 | 1.9372 |  | 407.9549 | 0 | 0 | 0 | 498.2208 | 0 | 0 | 0 | 47754.4655 | 96.3566 |  | 0 | 3357.1291 | 6.7739 |  | 0 | 0 | 0 | 0 |  | 0 | 0 | 0 | 0 | 0 | 56330.0181 | 56330.0181 | 113.66 |  | 4720.2027 | 4720.2027 | 0 | 51609.8154 | 0 | 844.8094 | 0 | 11765.9906 | 0 | 1911.3843 | 0 | 11765.9906 | 0 | 1784.3149 | 0 | 11765.9906 | 0 | 2003.3225 | 0 | 11765.9906 | 0 | 12610.8 | 13677.3748 | 13550.3055 | 13769.313
298165 | 0 | 242.131 | TRUE | 2176 | Non-CBSA East North Central | 5A | 5A | Hour0 | 3 | Cold | None | Standard Efficiency | East North Central | East North Central | Midwest | Not in a census Place | Electric, 100% Usage | EnergyStar, 100% Usage | Yes | Electric, 100% Usage | 72F | No | 0F | None | Not Applicable | G2600910 | G2600910, G26002500 | None | None | 20 ft^2 | Fiberglass | None | 2 ft | None | data/cambium/LRMER_MidCase_15_2025start,data/cambium/LRMER_LowRECost_15_2025start,data/cambium/LRMER_95DecarbBy2035_15_2025start,data/cambium/LRMER_LowRECost_25_2025start | kg/MWh,kg/MWh,kg/MWh,kg/MWh | /lib/resources/data/cambium/LRMER_MidCase_15_2025start/RFCMc.csv,/lib/resources/data/cambium/LRMER_LowRECost_15_2025start/RFCMc.csv,/lib/resources/data/cambium/LRMER_95DecarbBy2035_15_2025start/RFCMc.csv,/lib/resources/data/cambium/LRMER_LowRECost_25_2025start/RFCMc.csv | lb/MBtu,lb/MBtu,lb/MBtu,lb/MBtu | 195.9,195.9,195.9,195.9 | 147.3,147.3,147.3,147.3 | 177.8,177.8,177.8,177.8 | LRMER_MidCase_15_2025start,LRMER_LowRECost_15_2025start,LRMER_95DecarbBy2035_15_2025start,LRMER_LowRECost_25_2025start | CO2e,CO2e,CO2e,CO2e | 200.0,200.0,200.0,200.0 | 200-300% | RFCMc | Vented Attic | None | None | None | None | None | Single-Family Detached | Single-Family Detached | Single-Family Detached | 2000-2499 | 1500-2499 | Unheated Basement | 2 Car | 1 | 1 | <8 | Wood, Medium/Dark | Wood Frame | No | Natural Gas | 67F | No | 0F | None | No Exterior Use | Uninsulated | 100% Usage | Room AC, EER 9.8 | 40% Conditioned | Room AC | No | None | No | Fuel Boiler, 80% AFUE | Non-Ducted Heating | Natural Gas Fuel Boiler | None | None | None | No | None | None | None | None | 35000-39999 | 20000-39999 | 20000-39999 | 40 ACH50 | R-38 | Uninsulated | Uninsulated | Uninsulated | Unfinished, Uninsulated | None | Wood Stud, Uninsulated | Summer = 0.7, Winter = 0.85 | MISO | 100% LED | 100% Usage | 100% Usage | CR04 | None | None | EF 12, National Average | None | None | None | None | None | None | None | None | Cooling Season, 7 days/wk | Left/Right at 15ft | 2 | North | None | 100% | 85% | G26002500 | Not/partially in metro area | None | None | No | Hour17 | 103 | EF 17.6, 100% Usage | Composition Shingles | Stochastic | 1 | 1 | 2018 | 31 | 12 | 15 | None | MI | Owner | 1 | Medium | Occupied | <1940 | <1940 | Natural Gas Standard | Natural Gas | Yes | Lenawee Co | 41.87 | -84.08 | F9 B9 L9 R9 | Double, Clear, Non-metal, Air | 67.9925 | 0.10655 |  | 400.042 | 0.6269 |  | 23.4457 | 0.036742 |  | 0 | 0 |  | 1310.6138 | 2.0539 |  | 0 | 0 |  | 319.7405 | 0.50106 |  | 122.5037 | 0.19198 |  | 0 | 0 | 0 | 0 | 0 | 34.8755 | 0.054653 |  | 16.7051 | 575.5916 | 0.90201 |  | 21.9803 | 0.034445 |  | 2034.4994 | 3.1883 |  | 0 | 0 | 0 | 405.6104 | 0.63563 |  | 434.0383 | 0.68018 |  | 0 | 0 | 0 | 0 | 0 | 0 | 0 | 0 | 55816.8506 | 87.4703 |  | 0 | 4303.1625 | 6.7435 |  | 0 | 0 | 0 | 0 |  | 0 | 0 | 0 | 0 | 0 | 65887.6518 | 65887.6518 | 103.2522 |  | 5767.6387 | 5767.6387 | 0 | 60120.0132 | 0 | 1030.0407 | 0 | 13706.1371 | 0 | 2305.845 | 0 | 13706.1371 | 0 | 2199.5742 | 0 | 13706.1371 | 0 | 2395.8218 | 0 | 13706.1371 | 0 | 14736.1778 | 16011.9821 | 15905.7113 | 16101.959
298190 | 0 | 242.131 | TRUE | 1690 | CBSA Detroit-Warren-Dearborn, MI | 5A | 5A | Hour5 | 3 | Cold | None | Standard Efficiency | East North Central | East North Central | Midwest | MI, Dearborn | Electric, 100% Usage | EnergyStar, 100% Usage | Yes | Electric, 100% Usage | 76F | No | 0F | None | Not Applicable | G2601630 | G2601630, G26003203 | None | 290 Rated kWh, 100% Usage | 20 ft^2 | Fiberglass | 0% Leakage, Uninsulated | 2 ft | None | data/cambium/LRMER_MidCase_15_2025start,data/cambium/LRMER_LowRECost_15_2025start,data/cambium/LRMER_95DecarbBy2035_15_2025start,data/cambium/LRMER_LowRECost_25_2025start | kg/MWh,kg/MWh,kg/MWh,kg/MWh | /lib/resources/data/cambium/LRMER_MidCase_15_2025start/RFCMc.csv,/lib/resources/data/cambium/LRMER_LowRECost_15_2025start/RFCMc.csv,/lib/resources/data/cambium/LRMER_95DecarbBy2035_15_2025start/RFCMc.csv,/lib/resources/data/cambium/LRMER_LowRECost_25_2025start/RFCMc.csv | lb/MBtu,lb/MBtu,lb/MBtu,lb/MBtu | 195.9,195.9,195.9,195.9 | 147.3,147.3,147.3,147.3 | 177.8,177.8,177.8,177.8 | LRMER_MidCase_15_2025start,LRMER_LowRECost_15_2025start,LRMER_95DecarbBy2035_15_2025start,LRMER_LowRECost_25_2025start | CO2e,CO2e,CO2e,CO2e | 200.0,200.0,200.0,200.0 | 400%+ | RFCMc | Vented Attic | None | None | None | None | None | Single-Family Detached | Single-Family Detached | Single-Family Detached | 1500-1999 | 1500-2499 | Heated Basement | None | 1 | 1 | <8 | None | Brick | No | Natural Gas | 68F | No | 0F | None | No Exterior Use | Uninsulated | 100% Usage | Room AC, EER 12.0 | 60% Conditioned | Room AC | Yes | None | No | Fuel Furnace, 76% AFUE | Ducted Heating | Natural Gas Fuel Furnace | None | None | None | No | None | None | None | None | 200000+ | 140000+ | 150000+ | 40 ACH50 | R-30 | Uninsulated | Uninsulated | Uninsulated | Unfinished, Uninsulated | None | Brick, 12-in, 3-wythe, Uninsulated | Summer = 0.7, Winter = 0.85 | MISO | 100% CFL | 100% Usage | 100% Usage | CR04 | None | None | None | None | None | None | None | None | None | None | None | Cooling Season, 7 days/wk | Left/Right at 15ft | 3 | Northwest | None | 100% | 85% | G26003203 | In metro area, not/partially in principal city | None | None | No | Hour15 | 103 | EF 19.9, 100% Usage | Composition Shingles | Stochastic | 1 | 1 | 2018 | 31 | 12 | 15 | None | MI | Owner | 1 | Medium | Occupied | 1950s | 1940-59 | Natural Gas Standard | Natural Gas | Yes | Detroit Metropolita | 42.22 | -83.35 | F15 B15 L15 R15 | Double, Clear, Non-metal, Air | 67.9925 | 0.13719 |  | 524.5972 | 1.0585 |  | 30.7725 | 0.062091 |  | 0 | 0 |  | 1260.2056 | 2.5428 |  | 125.7275 | 0.25369 |  | 0 | 0 |  | 1104.2918 | 2.2282 |  | 0 | 0 | 0 | 0 | 0 | 46.0122 | 0.092841 |  | 0 | 620.1384 | 1.2513 |  | 21.9803 | 0.044351 |  | 2163.1576 | 4.3647 |  | 0 | 0 | 0 | 471.2583 | 0.95088 |  | 400.042 | 0.80719 |  | 0 | 0 | 0 | 0 | 0 | 0 | 0 | 0 | 45896.688 | 92.6081 |  | 0 | 5401.5929 | 10.8991 |  | 0 | 0 | 0 | 0 |  | 0 | 0 | 0 | 0 | 0 | 58134.1636 | 58134.1636 | 117.3003 |  | 6835.8827 | 6835.8827 | 0 | 51298.2809 | 0 | 1234.0507 | 0 | 11694.9394 | 0 | 2758.2004 | 0 | 11694.9394 | 0 | 2612.0089 | 0 | 11694.9394 | 0 | 2869.7093 | 0 | 11694.9394 | 0 | 12928.9901 | 14453.1398 | 14306.9484 | 14564.6487
298198 | 0 | 242.131 | TRUE | 1220 | CBSA Detroit-Warren-Dearborn, MI | 5A | 5A | Hour0 | 3 | Cold | None | Standard Efficiency | East North Central | East North Central | Midwest | Not in a census Place | Gas, 100% Usage | EnergyStar, 100% Usage | Yes | Gas, 100% Usage | 68F | Yes | 2F | Night Setback -5h | Not Applicable | G2601250 | G2601250, G26002904 | None | 318 Rated kWh, 100% Usage | 20 ft^2 | Fiberglass | 10% Leakage, Uninsulated | 2 ft | None | data/cambium/LRMER_MidCase_15_2025start,data/cambium/LRMER_LowRECost_15_2025start,data/cambium/LRMER_95DecarbBy2035_15_2025start,data/cambium/LRMER_LowRECost_25_2025start | kg/MWh,kg/MWh,kg/MWh,kg/MWh | /lib/resources/data/cambium/LRMER_MidCase_15_2025start/RFCMc.csv,/lib/resources/data/cambium/LRMER_LowRECost_15_2025start/RFCMc.csv,/lib/resources/data/cambium/LRMER_95DecarbBy2035_15_2025start/RFCMc.csv,/lib/resources/data/cambium/LRMER_LowRECost_25_2025start/RFCMc.csv | lb/MBtu,lb/MBtu,lb/MBtu,lb/MBtu | 195.9,195.9,195.9,195.9 | 147.3,147.3,147.3,147.3 | 177.8,177.8,177.8,177.8 | LRMER_MidCase_15_2025start,LRMER_LowRECost_15_2025start,LRMER_95DecarbBy2035_15_2025start,LRMER_LowRECost_25_2025start | CO2e,CO2e,CO2e,CO2e | 200.0,200.0,200.0,200.0 | 100-150% | RFCMc | Vented Attic | None | None | None | None | None | Single-Family Detached | Single-Family Detached | Single-Family Detached | 1000-1499 | 0-1499 | Vented Crawlspace | None | 1 | 1 | <8 | Vinyl, Light | Wood Frame | No | Natural Gas | 68F | Yes | 3F | Night +1h | No Exterior Use | Uninsulated | 100% Usage | Room AC, EER 9.8 | 40% Conditioned | Room AC | Yes | None | No | Fuel Furnace, 80% AFUE | Ducted Heating | Natural Gas Fuel Furnace | None | None | None | No | None | None | None | None | 15000-19999 | <20000 | <20000 | 40 ACH50 | R-13 | Uninsulated | Uninsulated | Uninsulated | Unfinished, Uninsulated | None | Wood Stud, Uninsulated | Summer = 0.7, Winter = 0.85 | MISO | 100% CFL | 100% Usage | 100% Usage | CR04 | None | EF 10.5 | None | None | None | None | None | None | None | None | None | Cooling Season, 7 days/wk | Left/Right at 15ft | 2 | Southeast | None | 100% | 85% | G26002904 | In metro area, not/partially in principal city | None | None | No | Hour7 | 103 | EF 17.6, 100% Usage | Composition Shingles | Stochastic | 1 | 1 | 2018 | 31 | 12 | 15 | None | MI | Owner | 1 | Medium | Occupied | <1940 | <1940 | Natural Gas Standard | Natural Gas | Yes | Oakland Co Intl | 42.67 | -83.42 | F9 B9 L9 R9 | Double, Low-E, Non-metal, Air, M-Gain | 67.9925 | 0.19004 |  | 35.7547 | 0.099937 |  | 23.4457 | 0.065533 |  | 0 | 0 |  | 1270.7562 | 3.5519 |  | 97.0065 | 0.27114 |  | 0 | 0 |  | 1187.817 | 3.32 |  | 0 | 0 | 0 | 0 | 0 | 40.1507 | 0.11222 |  | 0 | 491.1871 | 1.3729 |  | 21.9803 | 0.061437 |  | 1790.6642 | 5.0051 |  | 0 | 0 | 0 | 27.8418 | 0.07782 |  | 1160.8545 | 3.2447 |  | 0 | 0 | 0 | 0 | 475.0682 | 0 | 0 | 0 | 46462.6082 | 129.8668 |  | 0 | 4430.9415 | 12.3848 |  | 0 | 0 | 813.5653 | 2.274 |  | 0 | 0 | 0 | 0 | 0 | 58397.3414 | 58397.3414 | 163.2254 |  | 6215.4513 | 6215.4513 | 0 | 52181.8902 | 0 | 1127.5367 | 0 | 11896.4261 | 0 | 2525.5302 | 0 | 11896.4261 | 0 | 2382.434 | 0 | 11896.4261 | 0 | 2630.7409 | 0 | 11896.4261 | 0 | 13023.9628 | 14421.9562 | 14278.8601 | 14527.167
298208 | 0 | 242.131 | TRUE | 1220 | Non-CBSA East North Central | 5A | 5A | Hour6 | 3 | Cold | None | None | East North Central | East North Central | Midwest | Not in a census Place | Electric, 80% Usage | EnergyStar, 80% Usage | Yes | Gas, 80% Usage | 72F | Yes | 2F | Night Setup +5h | Not Applicable | G2600150 | G2600150, G26002000 | None | 318 Rated kWh, 80% Usage | 20 ft^2 | Fiberglass | 20% Leakage, Uninsulated | 2 ft | None | data/cambium/LRMER_MidCase_15_2025start,data/cambium/LRMER_LowRECost_15_2025start,data/cambium/LRMER_95DecarbBy2035_15_2025start,data/cambium/LRMER_LowRECost_25_2025start | kg/MWh,kg/MWh,kg/MWh,kg/MWh | /lib/resources/data/cambium/LRMER_MidCase_15_2025start/RFCMc.csv,/lib/resources/data/cambium/LRMER_LowRECost_15_2025start/RFCMc.csv,/lib/resources/data/cambium/LRMER_95DecarbBy2035_15_2025start/RFCMc.csv,/lib/resources/data/cambium/LRMER_LowRECost_25_2025start/RFCMc.csv | lb/MBtu,lb/MBtu,lb/MBtu,lb/MBtu | 195.9,195.9,195.9,195.9 | 147.3,147.3,147.3,147.3 | 177.8,177.8,177.8,177.8 | LRMER_MidCase_15_2025start,LRMER_LowRECost_15_2025start,LRMER_95DecarbBy2035_15_2025start,LRMER_LowRECost_25_2025start | CO2e,CO2e,CO2e,CO2e | 200.0,200.0,200.0,200.0 | 400%+ | RFCMc | Vented Attic | None | None | None | None | None | Single-Family Detached | Single-Family Detached | Single-Family Detached | 1000-1499 | 0-1499 | Vented Crawlspace | None | 1 | 1 | <8 | Wood, Medium/Dark | Wood Frame | No | Natural Gas | 72F | Yes | 3F | Night -2h | No Exterior Use | Uninsulated | 50% Usage | Room AC, EER 9.8 | 40% Conditioned | Room AC | Yes | None | No | Fuel Furnace, 80% AFUE | Ducted Heating | Natural Gas Fuel Furnace | None | None | None | No | None | None | None | None | 70000-79999 | 60000-79999 | 60000-99999 | 15 ACH50 | R-19 | Uninsulated | Uninsulated | Uninsulated | Unfinished, Uninsulated | None | Wood Stud, Uninsulated | Summer = 0.7, Winter = 0.85 | MISO | 100% CFL | 100% Usage | 100% Usage | CR04 | None | EF 10.2 | None | None | None | None | None | None | None | None | None | Cooling Season, 7 days/wk | Left/Right at 15ft | 2 | North | None | 50% | 85% | G26002000 | In metro area, not/partially in principal city | None | None | No | Hour14 | 103 | EF 17.6, 100% Usage | Asphalt Shingles, Medium | Stochastic | 1 | 1 | 2018 | 31 | 12 | 15 | None | MI | Owner | 1 | Low | Occupied | <1940 | <1940 | Electric Standard | Electricity | Yes | W K Kellogg | 42.31 | -85.25 | F12 B12 L12 R12 | Double, Low-E, Non-metal, Air, M-Gain | 0 | 0 |  | 320.0336 | 0.89452 |  | 18.7565 | 0.052426 |  | 0 | 0 |  | 865.7319 | 2.4198 |  | 77.9569 | 0.2179 |  | 0 | 0 |  | 956.584 | 2.6737 |  | 0 | 0 | 0 | 0 | 1463.5969 | 40.1507 | 0.11222 |  | 0 | 491.1871 | 1.3729 |  | 21.9803 | 0.061437 |  | 895.3321 | 2.5025 |  | 0 | 0 | 0 | 22.2734 | 0.062256 |  | 1324.9743 | 3.7034 |  | 0 | 0 | 0 | 0 | 0 | 0 | 0 | 0 | 37460.6372 | 104.7056 |  | 0 | 0 | 0 |  | 0 | 0 | 650.9108 | 1.8193 |  | 0 | 0 | 0 | 0 | 0 | 44609.8129 | 44609.8129 | 124.6881 |  | 6498.5579 | 6498.5579 | 0 | 38111.255 | 0 | 1162.955 | 0 | 8688.6122 | 0 | 2617.2293 | 0 | 8688.6122 | 0 | 2470.309 | 0 | 8688.6122 | 0 | 2732.0794 | 0 | 8688.6122 | 0 | 9851.5672 | 11305.8415 | 11158.9211 | 11420.6916
298212 | 0 | 242.131 | TRUE | 1690 | CBSA Detroit-Warren-Dearborn, MI | 5A | 5A | Hour4 | 4 | Cold | None | Standard Efficiency | East North Central | East North Central | Midwest | Not in a census Place | Gas, 100% Usage | EnergyStar, 100% Usage | Yes | Electric, 100% Usage | 70F | No | 0F | None | Not Applicable | G2601630 | G2601630, G26003201 | None | 318 Rated kWh, 100% Usage | 20 ft^2 | Fiberglass | None | 2 ft | None | data/cambium/LRMER_MidCase_15_2025start,data/cambium/LRMER_LowRECost_15_2025start,data/cambium/LRMER_95DecarbBy2035_15_2025start,data/cambium/LRMER_LowRECost_25_2025start | kg/MWh,kg/MWh,kg/MWh,kg/MWh | /lib/resources/data/cambium/LRMER_MidCase_15_2025start/RFCMc.csv,/lib/resources/data/cambium/LRMER_LowRECost_15_2025start/RFCMc.csv,/lib/resources/data/cambium/LRMER_95DecarbBy2035_15_2025start/RFCMc.csv,/lib/resources/data/cambium/LRMER_LowRECost_25_2025start/RFCMc.csv | lb/MBtu,lb/MBtu,lb/MBtu,lb/MBtu | 195.9,195.9,195.9,195.9 | 147.3,147.3,147.3,147.3 | 177.8,177.8,177.8,177.8 | LRMER_MidCase_15_2025start,LRMER_LowRECost_15_2025start,LRMER_95DecarbBy2035_15_2025start,LRMER_LowRECost_25_2025start | CO2e,CO2e,CO2e,CO2e | 200.0,200.0,200.0,200.0 | 150-200% | RFCMc | Vented Attic | None | None | None | None | None | Single-Family Detached | Single-Family Detached | Single-Family Detached | 1500-1999 | 1500-2499 | Vented Crawlspace | 1 Car | 1 | 1 | <8 | None | Brick | No | Natural Gas | 68F | Yes | 3F | Day -2h | No Exterior Use | Uninsulated | 100% Usage | Room AC, EER 10.7 | 60% Conditioned | Room AC | No | None | No | Fuel Boiler, 80% AFUE | Non-Ducted Heating | Natural Gas Fuel Boiler | None | None | None | No | None | None | None | None | 50000-59999 | 40000-59999 | 40000-59999 | 25 ACH50 | R-30 | Uninsulated | Uninsulated | Uninsulated | Unfinished, Uninsulated | None | Brick, 12-in, 3-wythe, R-7 | Summer = 0.7, Winter = 0.85 | MISO | 100% CFL | 100% Usage | 100% Usage | CR04 | None | None | EF 12, National Average | None | None | None | None | None | None | None | None | Cooling Season, 7 days/wk | Left/Right at 15ft | 5 | South | None | 100% | 85% | G26003201 | In metro area, not/partially in principal city | None | None | No | Hour17 | 103 | EF 17.6, 100% Usage | Composition Shingles | Stochastic | 1 | 1 | 2018 | 31 | 12 | 15 | None | MI | Owner | 1 | Medium | Occupied | 1970s | 1960-79 | Natural Gas Standard | Natural Gas | Yes | Detroit Metropolita | 42.22 | -83.35 | F9 B9 L9 R9 | Double, Low-E, Non-metal, Air, M-Gain | 67.9925 | 0.13719 |  | 69.1648 | 0.13956 |  | 45.1329 | 0.091067 |  | 0 | 0 |  | 1683.1072 | 3.3961 |  | 208.9597 | 0.42163 |  | 319.7405 | 0.64516 |  | 122.5037 | 0.24718 |  | 0 | 0 | 0 | 0 | 0 | 46.0122 | 0.092841 |  | 24.911 | 620.1384 | 1.2513 |  | 21.9803 | 0.044351 |  | 2667.826 | 5.383 |  | 0 | 0 | 0 | 603.1403 | 1.217 |  | 434.0383 | 0.87578 |  | 0 | 0 | 0 | 0 | 918.1917 | 0 | 0 | 0 | 29487.0526 | 59.4975 |  | 0 | 7815.6193 | 15.77 |  | 0 | 0 | 0 | 0 |  | 0 | 0 | 0 | 0 | 0 | 45155.5113 | 45155.5113 | 91.1126 |  | 6934.9407 | 6934.9407 | 0 | 38220.8636 | 0 | 1255.8757 | 0 | 8713.5512 | 0 | 2803.8191 | 0 | 8713.5512 | 0 | 2666.5893 | 0 | 8713.5512 | 0 | 2911.8317 | 0 | 8713.5512 | 0 | 9969.4269 | 11517.3703 | 11380.1404 | 11625.3828
298283 | 0 | 242.131 | TRUE | 885 | Non-CBSA East North Central | 5A | 5A | Hour23 | 2 | Cold | None | None | East North Central | East North Central | Midwest | Not in a census Place | Electric, 120% Usage | Standard, 120% Usage | Yes | Gas, 120% Usage | 72F | Yes | 5F | Night Setup -4h | Not Applicable | G2600050 | G2600050, G26000900 | None | None | 20 ft^2 | Fiberglass | 10% Leakage, R-4 | 2 ft | None | data/cambium/LRMER_MidCase_15_2025start,data/cambium/LRMER_LowRECost_15_2025start,data/cambium/LRMER_95DecarbBy2035_15_2025start,data/cambium/LRMER_LowRECost_25_2025start | kg/MWh,kg/MWh,kg/MWh,kg/MWh | /lib/resources/data/cambium/LRMER_MidCase_15_2025start/RFCMc.csv,/lib/resources/data/cambium/LRMER_LowRECost_15_2025start/RFCMc.csv,/lib/resources/data/cambium/LRMER_95DecarbBy2035_15_2025start/RFCMc.csv,/lib/resources/data/cambium/LRMER_LowRECost_25_2025start/RFCMc.csv | lb/MBtu,lb/MBtu,lb/MBtu,lb/MBtu | 195.9,195.9,195.9,195.9 | 147.3,147.3,147.3,147.3 | 177.8,177.8,177.8,177.8 | LRMER_MidCase_15_2025start,LRMER_LowRECost_15_2025start,LRMER_95DecarbBy2035_15_2025start,LRMER_LowRECost_25_2025start | CO2e,CO2e,CO2e,CO2e | 200.0,200.0,200.0,200.0 | 200-300% | RFCMc | Vented Attic | None | None | None | None | None | Single-Family Detached | Single-Family Detached | Single-Family Detached | 750-999 | 0-1499 | Ambient | None | 1 | 1 | <8 | Vinyl, Light | Brick | No | Natural Gas | 68F | Yes | 6F | Night | No Exterior Use | Uninsulated | 200% Usage | AC, SEER 13 | 100% Conditioned | Central AC | Yes | None | No | Fuel Furnace, 80% AFUE | Ducted Heating | Natural Gas Fuel Furnace | None | None | None | No | None | None | None | None | 25000-29999 | 20000-39999 | 20000-39999 | 15 ACH50 | R-19 | Uninsulated | None | None | Unfinished, Uninsulated | None | Brick, 12-in, 3-wythe, Uninsulated | Summer = 0.7, Winter = 0.85 | MISO | 100% LED | 100% Usage | 100% Usage | CR04 | None | EF 17.6 | EF 12, National Average | None | None | None | None | None | None | None | None | Cooling Season, 7 days/wk | Left/Right at 15ft | 1 | Southeast | None | 200% | 85% | G26000900 | Not/partially in metro area | None | None | No | Hour17 | 103 | EF 17.6, 100% Usage | Composition Shingles | Stochastic | 1 | 1 | 2018 | 31 | 12 | 15 | None | MI | Owner | 1 | High | Occupied | 1960s | 1960-79 | Natural Gas Standard | Natural Gas | Yes | Tulip City | 42.75 | -86.1 | F15 B15 L15 R15 | Double, Low-E, Non-metal, Air, M-Gain | 0 | 0 |  | 630.6889 | 2.4301 |  | 23.7388 | 0.091468 |  | 299.8117 | 1.1552 |  | 1227.9678 | 4.7315 |  | 0 | 0 |  | 319.7405 | 1.232 |  | 521.9596 | 2.0112 |  | 0 | 0 | 0 | 0 | 0 | 24.0318 | 0.092597 |  | 0 | 304.7939 | 1.1744 |  | 16.412 | 0.063237 |  | 2906.0927 | 11.1975 |  | 0 | 0 | 0 | 27.8418 | 0.10728 |  | 868.0765 | 3.3448 |  | 0 | 0 | 0 | 0 | 0 | 0 | 0 | 0 | 20593.5179 | 79.349 |  | 0 | 4203.8114 | 16.1977 |  | 0 | 0 | 815.6168 | 3.1427 |  | 0 | 0 | 0 | 0 | 0 | 32784.1022 | 32784.1022 | 126.3207 |  | 7171.156 | 7171.156 | 0 | 25612.9462 | 0 | 1285.6817 | 0 | 5839.2211 | 0 | 2887.8389 | 0 | 5839.2211 | 0 | 2733.6819 | 0 | 5839.2211 | 0 | 2999.7783 | 0 | 5839.2211 | 0 | 7124.9028 | 8727.06 | 8572.9031 | 8838.9994
298467 | 0 | 242.131 | TRUE | 1623 | CBSA Detroit-Warren-Dearborn, MI | 5A | 5A | Hour23 | 2 | Cold | None | Standard Efficiency | East North Central | East North Central | Midwest | In another census Place | Gas, 120% Usage | EnergyStar, 120% Usage | Yes | Gas, 120% Usage | 75F | No | 0F | None | Double-Loaded Interior | G2601250 | G2601250, G26002905 | None | None | 20 ft^2 | Fiberglass | 20% Leakage, R-6 | 2 ft | None | data/cambium/LRMER_MidCase_15_2025start,data/cambium/LRMER_LowRECost_15_2025start,data/cambium/LRMER_95DecarbBy2035_15_2025start,data/cambium/LRMER_LowRECost_25_2025start | kg/MWh,kg/MWh,kg/MWh,kg/MWh | /lib/resources/data/cambium/LRMER_MidCase_15_2025start/RFCMc.csv,/lib/resources/data/cambium/LRMER_LowRECost_15_2025start/RFCMc.csv,/lib/resources/data/cambium/LRMER_95DecarbBy2035_15_2025start/RFCMc.csv,/lib/resources/data/cambium/LRMER_LowRECost_25_2025start/RFCMc.csv | lb/MBtu,lb/MBtu,lb/MBtu,lb/MBtu | 195.9,195.9,195.9,195.9 | 147.3,147.3,147.3,147.3 | 177.8,177.8,177.8,177.8 | LRMER_MidCase_15_2025start,LRMER_LowRECost_15_2025start,LRMER_95DecarbBy2035_15_2025start,LRMER_LowRECost_25_2025start | CO2e,CO2e,CO2e,CO2e | 200.0,200.0,200.0,200.0 | 400%+ | RFCMc | None | Not Applicable | None | Bottom | 2 | None | 2 Unit | Multifamily with 2-4 Units | Multi-Family with 2 - 4 Units | 1500-1999 | 1500-2499 | Unheated Basement | None | 2 | 2 | <8 | None | Brick | No | Natural Gas | 72F | No | 0F | None | No Exterior Use | Uninsulated | 200% Usage | AC, SEER 13 | 100% Conditioned | Central AC | Yes | None | No | Fuel Furnace, 80% AFUE | Ducted Heating | Natural Gas Fuel Furnace | None | None | None | No | None | None | None | None | 50000-59999 | 40000-59999 | 40000-59999 | 10 ACH50 | None | Uninsulated | Uninsulated | Uninsulated | Finished, R-30 | None | Brick, 12-in, 3-wythe, R-15 | Summer = 0.7, Winter = 0.85 | MISO | 100% Incandescent | 100% Usage | 100% Usage | CR04 | None | None | None | None | None | None | None | None | None | None | None | Cooling Season, 7 days/wk | 27 | 1 | Northwest | None | 200% | 96% | G26002905 | In metro area, not/partially in principal city | None | None | None | Hour23 | 103 | EF 15.9, 100% Usage | Composition Shingles | Stochastic | 1 | 1 | 2018 | 31 | 12 | 15 | None | MI | Owner | 1 | High | Occupied | 2000s | 2000-09 | Natural Gas Standard | Natural Gas | Yes | Oakland Co Intl | 42.67 | -83.42 | F12 B12 L12 R12 | Double, Clear, Non-metal, Air | 67.9925 | 0.14286 |  | 31.0655 | 0.06527 |  | 20.2219 | 0.042487 |  | 352.8576 | 0.74137 |  | 1730.2916 | 3.6354 |  | 0 | 0 |  | 0 | 0 |  | 560.0588 | 1.1767 |  | 0 | 0 | 0 | 0 | 0 | 181.1179 | 0.38054 |  | 0 | 1881.2232 | 3.9525 |  | 16.412 | 0.034482 |  | 3217.9203 | 6.761 |  | 0 | 0 | 0 | 28.4279 | 0.059728 |  | 480.0504 | 1.0086 |  | 0 | 0 | 0 | 0 | 412.9371 | 0 | 0 | 0 | 21903.5456 | 46.0204 |  | 0 | 4438.2683 | 9.325 |  | 0 | 0 | 833.7872 | 1.7518 |  | 0 | 0 | 0 | 0 | 0 | 36156.471 | 36156.471 | 75.9665 |  | 8567.9327 | 8567.9327 | 0 | 27588.2452 | 0 | 1565.9469 | 0 | 6289.5785 | 0 | 3483.804 | 0 | 6289.5785 | 0 | 3298.975 | 0 | 6289.5785 | 0 | 3637.2933 | 0 | 6289.5785 | 0 | 7855.5254 | 9773.3824 | 9588.5535 | 9926.8717
298475 | 0 | 242.131 | TRUE | 1690 | Non-CBSA East North Central | 5A | 5A | Hour18 | 4 | Cold | None | Standard Efficiency, No usage | East North Central | East North Central | Midwest | Not in a census Place | Gas, 80% Usage | EnergyStar, 80% Usage | Yes | Electric, 80% Usage | 70F | No | 0F | None | Not Applicable | G2600750 | G2600750, G26002600 | None | None | 20 ft^2 | Fiberglass | 0% Leakage, Uninsulated | 2 ft | None | data/cambium/LRMER_MidCase_15_2025start,data/cambium/LRMER_LowRECost_15_2025start,data/cambium/LRMER_95DecarbBy2035_15_2025start,data/cambium/LRMER_LowRECost_25_2025start | kg/MWh,kg/MWh,kg/MWh,kg/MWh | /lib/resources/data/cambium/LRMER_MidCase_15_2025start/RFCMc.csv,/lib/resources/data/cambium/LRMER_LowRECost_15_2025start/RFCMc.csv,/lib/resources/data/cambium/LRMER_95DecarbBy2035_15_2025start/RFCMc.csv,/lib/resources/data/cambium/LRMER_LowRECost_25_2025start/RFCMc.csv | lb/MBtu,lb/MBtu,lb/MBtu,lb/MBtu | 195.9,195.9,195.9,195.9 | 147.3,147.3,147.3,147.3 | 177.8,177.8,177.8,177.8 | LRMER_MidCase_15_2025start,LRMER_LowRECost_15_2025start,LRMER_95DecarbBy2035_15_2025start,LRMER_LowRECost_25_2025start | CO2e,CO2e,CO2e,CO2e | 200.0,200.0,200.0,200.0 | 400%+ | RFCMc | Vented Attic | None | None | None | None | None | Single-Family Detached | Single-Family Detached | Single-Family Detached | 1500-1999 | 1500-2499 | Heated Basement | 1 Car | 2 | 2 | <8 | None | Brick | No | Natural Gas | 55F | No | 0F | None | No Exterior Use | Uninsulated | 50% Usage | AC, SEER 13 | 100% Conditioned | Central AC | Yes | None | No | Fuel Furnace, 80% AFUE | Ducted Heating | Natural Gas Fuel Furnace | None | None | None | No | None | None | None | None | 160000-179999 | 140000+ | 150000+ | 15 ACH50 | R-13 | Uninsulated | Uninsulated | Uninsulated | Unfinished, Uninsulated | None | Brick, 12-in, 3-wythe, Uninsulated | Summer = 0.7, Winter = 0.85 | MISO | 100% CFL | 100% Usage | 100% Usage | CR04 | None | None | None | None | None | None | None | None | None | None | None | Cooling Season, 7 days/wk | Left/Right at 15ft | 6 | East | None | 50% | 85% | G26002600 | In metro area, not/partially in principal city | None | None | No | Hour16 | 103 | EF 17.6, 100% Usage | Composition Shingles | Stochastic | 1 | 1 | 2018 | 31 | 12 | 15 | None | MI | Owner | 1 | Low | Vacant | 1940s | 1940-59 | Natural Gas Standard | Natural Gas | Yes | Jackson Co Reynolds | 42.26 | -84.46 | F15 B15 L15 R15 | Double, Low-E, Non-metal, Air, M-Gain | 0 | 0 |  | 0 | 0 |  | 0 | 0 |  | 417.3332 | 0.84207 |  | 2267.4909 | 4.5752 |  | 0 | 0 |  | 0 | 0 |  | 500.2723 | 1.0094 |  | 0 | 0 | 0 | 0 | 0 | 0 | 0 |  | 0 | 0 | 0 |  | 21.9803 | 0.044351 |  | 0 | 0 |  | 0 | 0 | 0 | 0 | 0 |  | 434.0383 | 0.87578 |  | 0 | 0 | 0 | 0 | 0 | 0 | 0 | 0 | 19535.5314 | 39.4178 |  | 0 | 1664.0575 | 3.3577 |  | 0 | 0 | 0 | 0 |  | 0 | 0 | 0 | 0 | 0 | 24840.7039 | 24840.7039 | 50.1224 |  | 3641.115 | 3641.115 | 0 | 21199.5889 | 0 | 683.1437 | 0 | 4833.0761 | 0 | 1482.2877 | 0 | 4833.0761 | 0 | 1437.4456 | 0 | 4833.0761 | 0 | 1525.1476 | 0 | 4833.0761 | 0 | 5516.2198 | 6315.3638 | 6270.5217 | 6358.2238
298505 | 0 | 242.131 | TRUE | 8194 | Non-CBSA East North Central | 6A | 6A | Hour0 | 4 | Cold | None | None | East North Central | East North Central | Midwest | Not in a census Place | Electric, 80% Usage | EnergyStar, 80% Usage | Yes | Gas, 80% Usage | 70F | Yes | 2F | Day and Night Setup +1h | Not Applicable | G2600510 | G2600510, G26001300 | None | 290 Rated kWh, 80% Usage | 20 ft^2 | Fiberglass | None | 2 ft | None | data/cambium/LRMER_MidCase_15_2025start,data/cambium/LRMER_LowRECost_15_2025start,data/cambium/LRMER_95DecarbBy2035_15_2025start,data/cambium/LRMER_LowRECost_25_2025start | kg/MWh,kg/MWh,kg/MWh,kg/MWh | /lib/resources/data/cambium/LRMER_MidCase_15_2025start/RFCMc.csv,/lib/resources/data/cambium/LRMER_LowRECost_15_2025start/RFCMc.csv,/lib/resources/data/cambium/LRMER_95DecarbBy2035_15_2025start/RFCMc.csv,/lib/resources/data/cambium/LRMER_LowRECost_25_2025start/RFCMc.csv | lb/MBtu,lb/MBtu,lb/MBtu,lb/MBtu | 195.9,195.9,195.9,195.9 | 147.3,147.3,147.3,147.3 | 177.8,177.8,177.8,177.8 | LRMER_MidCase_15_2025start,LRMER_LowRECost_15_2025start,LRMER_95DecarbBy2035_15_2025start,LRMER_LowRECost_25_2025start | CO2e,CO2e,CO2e,CO2e | 200.0,200.0,200.0,200.0 | 400%+ | RFCMc | Vented Attic | None | None | None | None | None | Single-Family Detached | Single-Family Detached | Single-Family Detached | 4000+ | 4000+ | Heated Basement | 3 Car | 2 | 2 | <8 | Vinyl, Light | Brick | No | Propane | 55F | No | 0F | None | No Exterior Use | Uninsulated | 50% Usage | None | None | None | No | None | No | Fuel Wall/Floor Furnace, 60% AFUE | Non-Ducted Heating | Propane Fuel Wall/Floor Furnace | None | None | None | No | None | None | None | None | 200000+ | 140000+ | 150000+ | 2 ACH50 | R-30 | Uninsulated | Wall R-10, Exterior | R-10, Exterior | Unfinished, Uninsulated | None | Brick, 12-in, 3-wythe, R-19 | Summer = 0.7, Winter = 0.85 | MISO | 100% LED | 100% Usage | 100% Usage | CR04 | None | None | None | None | None | None | None | None | None | None | None | Cooling Season, 7 days/wk | Left/Right at 15ft | 4 | South | None | 50% | 85% | G26001300 | Not/partially in metro area | None | None | No | Hour14 | 103 | EF 15.9, 100% Usage | Composition Shingles | Stochastic | 1 | 1 | 2018 | 31 | 12 | 15 | None | MI | Owner | 1 | Low | Vacant | 2000s | 2000-09 | Electric Standard | Electricity | Yes | Mbs Intl | 43.53 | -84.08 | F12 B12 L12 R12 | Double, Low-E, Non-metal, Air, M-Gain | 0 | 0 |  | 0 | 0 |  | 0 | 0 |  | 0 | 0 |  | 0 | 0 |  | 0 | 0 |  | 0 | 0 |  | 0 | 0 |  | 0 | 0 | 0 | 0 | 346.41 | 0 | 0 |  | 0 | 0 | 0 |  | 21.9803 | 0.0091473 |  | 0 | 0 |  | 0 | 0 | 0 | 0 | 0 |  | 480.0504 | 0.19978 |  | 0 | 0 | 0 | 0 | 0 | 0 | 0 | 0 | 0 | 0 |  | 0 | 0 | 0 |  | 0 | 0 | 0 | 0 |  | 0 | 0 | 21415.5823 | 0 | 0 | 22263.73 | 22263.73 | 9.2652 |  | 848.4407 | 848.4407 | 0 | 0 | 21415.5823 | 152.4497 | 0 | 0 | 5893.2095 | 346.6135 | 0 | 0 | 5893.2095 | 323.7021 | 0 | 0 | 5893.2095 | 360.0548 | 0 | 0 | 5893.2095 | 6045.6592 | 6239.823 | 6216.9116 | 6253.2643
298523 | 0 | 242.131 | TRUE | 1220 | Non-CBSA East North Central | 5A | 5A | Hour3 | 2 | Cold | None | None | East North Central | East North Central | Midwest | Not in a census Place | Electric, 100% Usage | Standard, 100% Usage | Yes | Gas, 100% Usage | 75F | No | 0F | None | Not Applicable | G2600490 | G2600490, G26001702 | None | 318 Rated kWh, 100% Usage | 20 ft^2 | Fiberglass | 0% Leakage, Uninsulated | 2 ft | None | data/cambium/LRMER_MidCase_15_2025start,data/cambium/LRMER_LowRECost_15_2025start,data/cambium/LRMER_95DecarbBy2035_15_2025start,data/cambium/LRMER_LowRECost_25_2025start | kg/MWh,kg/MWh,kg/MWh,kg/MWh | /lib/resources/data/cambium/LRMER_MidCase_15_2025start/RFCMc.csv,/lib/resources/data/cambium/LRMER_LowRECost_15_2025start/RFCMc.csv,/lib/resources/data/cambium/LRMER_95DecarbBy2035_15_2025start/RFCMc.csv,/lib/resources/data/cambium/LRMER_LowRECost_25_2025start/RFCMc.csv | lb/MBtu,lb/MBtu,lb/MBtu,lb/MBtu | 195.9,195.9,195.9,195.9 | 147.3,147.3,147.3,147.3 | 177.8,177.8,177.8,177.8 | LRMER_MidCase_15_2025start,LRMER_LowRECost_15_2025start,LRMER_95DecarbBy2035_15_2025start,LRMER_LowRECost_25_2025start | CO2e,CO2e,CO2e,CO2e | 200.0,200.0,200.0,200.0 | 100-150% | RFCMc | Vented Attic | None | None | None | None | None | Single-Family Detached | Single-Family Detached | Single-Family Detached | 1000-1499 | 0-1499 | Heated Basement | None | 1 | 1 | <8 | None | Brick | No | Electricity | 72F | Yes | 12F | Night +1h | No Exterior Use | Uninsulated | 100% Usage | AC, SEER 8 | 100% Conditioned | Central AC | Yes | None | Yes | Electric Baseboard, 100% Efficiency | Non-Ducted Heating | Electricity Baseboard | None | None | None | No | None | None | None | None | 25000-29999 | 20000-39999 | 20000-39999 | 15 ACH50 | R-30 | Uninsulated | Uninsulated | Uninsulated | Unfinished, Uninsulated | None | Brick, 12-in, 3-wythe, Uninsulated | Summer = 0.7, Winter = 0.85 | MISO | 100% Incandescent | 100% Usage | 100% Usage | CR04 | None | None | None | None | None | None | None | None | None | None | Typical Efficiency | Cooling Season, 7 days/wk | Left/Right at 15ft | 4 | South | None | 100% | 85% | G26001702 | In metro area, not/partially in principal city | None | None | No | Hour20 | 103 | EF 15.9, 100% Usage | Composition Shingles | Stochastic | 1 | 1 | 2018 | 31 | 12 | 15 | None | MI | Renter | 1 | Medium | Occupied | 1950s | 1940-59 | Electric Standard | Electricity | Yes | Flint Bishop Intl | 42.97 | -83.75 | F15 B15 L15 R15 | Double, Clear, Non-metal, Air | 0 | 0 |  | 1237.053 | 3.4577 |  | 46.3052 | 0.12943 |  | 386.5607 | 1.0805 |  | 2252.8373 | 6.2969 |  | 171.7396 | 0.48003 |  | 0 | 0 |  | 0 | 0 |  | 0 | 17210.3055 | 0 | 0 | 4869.0828 | 160.896 | 0.44972 |  | 0 | 1535.3993 | 4.2916 |  | 16.412 | 0.045873 |  | 2295.6257 | 6.4165 |  | 0 | 0 | 0 | 36.927 | 0.10321 |  | 480.0504 | 1.3418 |  | 439.8997 | 0 | 0 | 0 | 0 | 0 | 0 | 0 | 0 | 0 |  | 0 | 0 | 0 |  | 0 | 0 | 1080.8461 | 3.0211 |  | 0 | 0 | 0 | 0 | 0 | 32219.6473 | 32219.6473 | 90.0566 |  | 31138.8012 | 31138.8012 | 0 | 1080.8461 | 0 | 5434.8277 | 0 | 246.4308 | 0 | 12307.4941 | 0 | 246.4308 | 0 | 11570.9481 | 0 | 246.4308 | 0 | 12896.3169 | 0 | 246.4308 | 0 | 5681.2585 | 12553.925 | 11817.379 | 13142.7477
298527 | 0 | 242.131 | TRUE | 1690 | CBSA Detroit-Warren-Dearborn, MI | 5A | 5A | Hour4 | 3 | Cold | None | None | East North Central | East North Central | Midwest | MI, Rochester Hills | Electric, 100% Usage | EnergyStar, 100% Usage | Yes | Gas, 100% Usage | 75F | Yes | 2F | Night Setup +2h | Not Applicable | G2601250 | G2601250, G26002903 | None | 318 Rated kWh, 100% Usage | 20 ft^2 | Fiberglass | 30% Leakage, R-4 | 2 ft | None | data/cambium/LRMER_MidCase_15_2025start,data/cambium/LRMER_LowRECost_15_2025start,data/cambium/LRMER_95DecarbBy2035_15_2025start,data/cambium/LRMER_LowRECost_25_2025start | kg/MWh,kg/MWh,kg/MWh,kg/MWh | /lib/resources/data/cambium/LRMER_MidCase_15_2025start/RFCMc.csv,/lib/resources/data/cambium/LRMER_LowRECost_15_2025start/RFCMc.csv,/lib/resources/data/cambium/LRMER_95DecarbBy2035_15_2025start/RFCMc.csv,/lib/resources/data/cambium/LRMER_LowRECost_25_2025start/RFCMc.csv | lb/MBtu,lb/MBtu,lb/MBtu,lb/MBtu | 195.9,195.9,195.9,195.9 | 147.3,147.3,147.3,147.3 | 177.8,177.8,177.8,177.8 | LRMER_MidCase_15_2025start,LRMER_LowRECost_15_2025start,LRMER_95DecarbBy2035_15_2025start,LRMER_LowRECost_25_2025start | CO2e,CO2e,CO2e,CO2e | 200.0,200.0,200.0,200.0 | 400%+ | RFCMc | Vented Attic | None | None | None | None | None | Single-Family Detached | Single-Family Detached | Single-Family Detached | 1500-1999 | 1500-2499 | Slab | 2 Car | 1 | 1 | <8 | None | Brick | No | Natural Gas | 72F | Yes | 12F | Day and Night -3h | No Exterior Use | Uninsulated | 100% Usage | AC, SEER 10 | 100% Conditioned | Central AC | Yes | None | No | Fuel Furnace, 80% AFUE | Ducted Heating | Natural Gas Fuel Furnace | None | None | None | No | None | None | None | None | 100000-119999 | 100000-119999 | 100000-149999 | 6 ACH50 | R-38 | None | None | None | Unfinished, Uninsulated | 2ft R10 Under, Horizontal | Brick, 12-in, 3-wythe, R-15 | Summer = 0.7, Winter = 0.85 | MISO | 100% Incandescent | 100% Usage | 100% Usage | CR04 | None | EF 19.9 | None | None | None | None | None | None | None | None | None | Cooling Season, 7 days/wk | Left/Right at 15ft | 1 | West | None | 100% | 85% | G26002903 | In metro area, not/partially in principal city | None | None | No | Hour19 | 103 | EF 17.6, 100% Usage | Composition Shingles | Stochastic | 1 | 1 | 2018 | 31 | 12 | 15 | None | MI | Owner | 1 | Medium | Occupied | 1990s | 1980-99 | Natural Gas Standard | Natural Gas | Yes | Oakland Co Intl | 42.67 | -83.42 | F15 B15 L15 R15 | Double, Clear, Non-metal, Air | 0 | 0 |  | 275.7799 | 0.55646 |  | 16.1189 | 0.032524 |  | 461.0008 | 0.93019 |  | 2215.6173 | 4.4706 |  | 60.3726 | 0.12182 |  | 0 | 0 |  | 336.4456 | 0.67886 |  | 0 | 0 | 0 | 0 | 0 | 184.6348 | 0.37255 |  | 99.9372 | 1938.9582 | 3.9123 |  | 21.9803 | 0.044351 |  | 1658.1961 | 3.3458 |  | 0 | 0 | 0 | 23.1526 | 0.046716 |  | 817.9614 | 1.6504 |  | 0 | 0 | 0 | 0 | 0 | 0 | 0 | 0 | 18117.9466 | 36.5575 |  | 0 | 2858.0291 | 5.7668 |  | 0 | 0 | 679.6318 | 1.3713 |  | 0 | 0 | 0 | 0 | 0 | 29765.4702 | 29765.4702 | 60.0593 |  | 8109.8626 | 8109.8626 | 0 | 21655.6075 | 0 | 1468.9376 | 0 | 4937.0386 | 0 | 3260.2283 | 0 | 4937.0386 | 0 | 3120.3195 | 0 | 4937.0386 | 0 | 3395.1747 | 0 | 4937.0386 | 0 | 6405.9762 | 8197.2669 | 8057.3581 | 8332.2133
298531 | 0 | 242.131 | TRUE | 1138 | Non-CBSA East North Central | 5A | 5A | Hour21 | 1 | Cold | None | None | East North Central | East North Central | Midwest | Not in a census Place | Electric, 80% Usage | EnergyStar, 80% Usage | Yes | Gas, 80% Usage | 70F | Yes | 5F | Day Setup -4h | Double-Loaded Interior | G2600370 | G2600370, G26001900 | None | None | 20 ft^2 | Fiberglass | 20% Leakage, R-8 | 2 ft | None | data/cambium/LRMER_MidCase_15_2025start,data/cambium/LRMER_LowRECost_15_2025start,data/cambium/LRMER_95DecarbBy2035_15_2025start,data/cambium/LRMER_LowRECost_25_2025start | kg/MWh,kg/MWh,kg/MWh,kg/MWh | /lib/resources/data/cambium/LRMER_MidCase_15_2025start/RFCMc.csv,/lib/resources/data/cambium/LRMER_LowRECost_15_2025start/RFCMc.csv,/lib/resources/data/cambium/LRMER_95DecarbBy2035_15_2025start/RFCMc.csv,/lib/resources/data/cambium/LRMER_LowRECost_25_2025start/RFCMc.csv | lb/MBtu,lb/MBtu,lb/MBtu,lb/MBtu | 195.9,195.9,195.9,195.9 | 147.3,147.3,147.3,147.3 | 177.8,177.8,177.8,177.8 | LRMER_MidCase_15_2025start,LRMER_LowRECost_15_2025start,LRMER_95DecarbBy2035_15_2025start,LRMER_LowRECost_25_2025start | CO2e,CO2e,CO2e,CO2e | 200.0,200.0,200.0,200.0 | 0-100% | RFCMc | None | Middle | None | Middle | 183 | None | 50 or more Unit | Multifamily with 5+ units, 8+ stories | Multi-Family with 5+ Units | 1000-1499 | 0-1499 | Slab | None | 20 | 4+ | 8+ | Vinyl, Light | Steel Frame | No | Electricity | 65F | Yes | 3F | Night +1h | No Exterior Use | Uninsulated | 50% Usage | AC, SEER 15 | 100% Conditioned | Central AC | Yes | None | No | Electric Furnace, 100% AFUE | Ducted Heating | Electricity Electric Furnace | None | None | None | No | None | None | None | None | <10000 | <20000 | <20000 | 6 ACH50 | None | None | None | None | Finished, R-7 | Uninsulated | Wood Stud, R-15 | Summer = 0.7, Winter = 0.85 | MISO | 100% LED | 100% Usage | 100% Usage | CR04 | None | None | None | None | None | None | None | None | None | None | Typical Efficiency | Cooling Season, 7 days/wk | 27 | 1 | South | None | 50% | 89% | G26001900 | In metro area, not/partially in principal city | None | None | None | Hour11 | 103 | EF 17.6, 100% Usage | Asphalt Shingles, Medium | Stochastic | 1 | 1 | 2018 | 31 | 12 | 15 | None | MI | Renter | 1 | Low | Occupied | 2000s | 2000-09 | Electric Standard | Electricity | Yes | Lansing Capital Cit | 42.78 | -84.58 | F30 B30 L30 R30 | Double, Low-E, Non-metal, Air, M-Gain | 0 | 0 |  | 231.8192 | 0.69464 |  | 13.4813 | 0.040396 |  | 95.8342 | 0.28717 |  | 618.9661 | 1.8547 |  | 0 | 0 |  | 0 | 0 |  | 18.4635 | 0.055326 |  | 0 | 1390.9153 | 0 | 0 | 921.4154 | 26.0833 | 0.078158 |  | 0 | 357.8398 | 1.0723 |  | 16.412 | 0.049178 |  | 663.806 | 1.9891 |  | 0 | 0 | 0 | 19.0496 | 0.057082 |  | 434.0383 | 1.3006 |  | 272.8492 | 0 | 0 | 0 | 0 | 0 | 0 | 0 | 0 | 0 |  | 0 | 0 | 0 |  | 0 | 0 | 555.9558 | 1.6659 |  | 0 | 0 | 0 | 0 | 0 | 5636.6359 | 5636.6359 | 16.8901 |  | 5080.9731 | 5080.9731 | 0 | 555.9558 | 0 | 895.4421 | 0 | 126.7169 | 0 | 2028.8107 | 0 | 126.7169 | 0 | 1907.9633 | 0 | 126.7169 | 0 | 2115.1801 | 0 | 126.7169 | 0 | 1022.1591 | 2155.5276 | 2034.6802 | 2241.8971
298534 | 0 | 242.131 | TRUE | 1138 | CBSA Detroit-Warren-Dearborn, MI | 5A | 5A | Hour6 | 2 | Cold | None | Standard Efficiency | East North Central | East North Central | Midwest | Not in a census Place | Gas, 80% Usage | EnergyStar, 80% Usage | Yes | Gas, 80% Usage | 76F | Yes | 9F | Night Setup +3h | Double-Loaded Interior | G2601250 | G2601250, G26002906 | None | None | 20 ft^2 | Fiberglass | None | 2 ft | None | data/cambium/LRMER_MidCase_15_2025start,data/cambium/LRMER_LowRECost_15_2025start,data/cambium/LRMER_95DecarbBy2035_15_2025start,data/cambium/LRMER_LowRECost_25_2025start | kg/MWh,kg/MWh,kg/MWh,kg/MWh | /lib/resources/data/cambium/LRMER_MidCase_15_2025start/RFCMc.csv,/lib/resources/data/cambium/LRMER_LowRECost_15_2025start/RFCMc.csv,/lib/resources/data/cambium/LRMER_95DecarbBy2035_15_2025start/RFCMc.csv,/lib/resources/data/cambium/LRMER_LowRECost_25_2025start/RFCMc.csv | lb/MBtu,lb/MBtu,lb/MBtu,lb/MBtu | 195.9,195.9,195.9,195.9 | 147.3,147.3,147.3,147.3 | 177.8,177.8,177.8,177.8 | LRMER_MidCase_15_2025start,LRMER_LowRECost_15_2025start,LRMER_95DecarbBy2035_15_2025start,LRMER_LowRECost_25_2025start | CO2e,CO2e,CO2e,CO2e | 200.0,200.0,200.0,200.0 | 400%+ | RFCMc | None | Left | None | Bottom | 8 | None | 5 to 9 Unit | Multifamily with 5+ units, 1-3 stories | Multi-Family with 5+ Units | 1000-1499 | 0-1499 | Unheated Basement | None | 2 | 2 | <8 | Vinyl, Light | Brick | No | Natural Gas | 70F | Yes | 12F | Day and Night +5h | No Exterior Use | Uninsulated | 50% Usage | Room AC, EER 10.7 | 40% Conditioned | Room AC | No | None | No | Fuel Boiler, 80% AFUE | Non-Ducted Heating | Natural Gas Fuel Boiler | None | None | None | No | None | None | None | None | 80000-99999 | 80000-99999 | 60000-99999 | 20 ACH50 | None | Ceiling R-19 | Uninsulated | Uninsulated | Finished, R-19 | None | Brick, 12-in, 3-wythe, R-11 | Summer = 0.7, Winter = 0.85 | MISO | 100% Incandescent | 100% Usage | 100% Usage | CR04 | None | None | None | None | None | None | None | None | None | None | None | Cooling Season, 7 days/wk | 12 | 2 | West | None | 50% | 89% | G26002906 | In metro area, not/partially in principal city | None | None | None | Hour17 | 103 | EF 10.5, 100% Usage | Asphalt Shingles, Medium | Stochastic | 1 | 1 | 2018 | 31 | 12 | 15 | None | MI | Renter | 1 | Low | Occupied | 1980s | 1980-99 | Natural Gas Standard | Natural Gas | No | Oakland Co Intl | 42.67 | -83.42 | F12 B12 L12 R12 | Double, Clear, Non-metal, Air | 67.9925 | 0.20374 |  | 26.3764 | 0.079036 |  | 17.2912 | 0.051813 |  | 0 | 0 |  | 241.1975 | 0.72274 |  | 0 | 0 |  | 0 | 0 |  | 90.2659 | 0.27048 |  | 0 | 0 | 0 | 0 | 0 | 156.793 | 0.46983 |  | 0 | 1465.0623 | 4.39 |  | 16.412 | 0.049178 |  | 745.8659 | 2.235 |  | 0 | 0 | 0 | 21.3942 | 0.064107 |  | 727.1093 | 2.1788 |  | 0 | 0 | 0 | 0 | 351.3922 | 0 | 0 | 0 | 8982.6283 | 26.9163 |  | 0 | 2801.4664 | 8.3946 |  | 0 | 0 | 624.8275 | 1.8723 |  | 0 | 0 | 0 | 0 | 0 | 16336.3676 | 16336.3676 | 48.9517 |  | 3575.7601 | 3575.7601 | 0 | 12760.6075 | 0 | 643.9252 | 0 | 2909.1451 | 0 | 1444.0662 | 0 | 2909.1451 | 0 | 1361.4375 | 0 | 2909.1451 | 0 | 1515.7878 | 0 | 2909.1451 | 0 | 3553.0702 | 4353.2113 | 4270.5826 | 4424.9328
298535 | 0 | 242.131 | TRUE | 633 | CBSA Detroit-Warren-Dearborn, MI | 5A | 5A | Hour5 | 2 | Cold | None | Standard Efficiency | East North Central | East North Central | Midwest | Not in a census Place | None | None | None | Electric, 100% Usage | 68F | No | 0F | None | Not Applicable | G2601250 | G2601250, G26002901 | None | None | 20 ft^2 | Fiberglass | 0% Leakage, Uninsulated | 2 ft | None | data/cambium/LRMER_MidCase_15_2025start,data/cambium/LRMER_LowRECost_15_2025start,data/cambium/LRMER_95DecarbBy2035_15_2025start,data/cambium/LRMER_LowRECost_25_2025start | kg/MWh,kg/MWh,kg/MWh,kg/MWh | /lib/resources/data/cambium/LRMER_MidCase_15_2025start/RFCMc.csv,/lib/resources/data/cambium/LRMER_LowRECost_15_2025start/RFCMc.csv,/lib/resources/data/cambium/LRMER_95DecarbBy2035_15_2025start/RFCMc.csv,/lib/resources/data/cambium/LRMER_LowRECost_25_2025start/RFCMc.csv | lb/MBtu,lb/MBtu,lb/MBtu,lb/MBtu | 195.9,195.9,195.9,195.9 | 147.3,147.3,147.3,147.3 | 177.8,177.8,177.8,177.8 | LRMER_MidCase_15_2025start,LRMER_LowRECost_15_2025start,LRMER_95DecarbBy2035_15_2025start,LRMER_LowRECost_25_2025start | CO2e,CO2e,CO2e,CO2e | 200.0,200.0,200.0,200.0 | 300-400% | RFCMc | Vented Attic | None | None | None | None | None | Single-Family Detached | Single-Family Detached | Single-Family Detached | 500-749 | 0-1499 | Heated Basement | None | 1 | 1 | <8 | None | Brick | No | Other Fuel | 70F | Yes | 3F | Day and Night -4h | No Exterior Use | Uninsulated | 100% Usage | AC, SEER 13 | 100% Conditioned | Central AC | Yes | None | No | Other | Ducted Heating | None | None | None | None | No | None | None | None | None | 35000-39999 | 20000-39999 | 20000-39999 | 25 ACH50 | R-30 | Uninsulated | Uninsulated | Uninsulated | Unfinished, Uninsulated | None | Brick, 12-in, 3-wythe, Uninsulated | Summer = 0.7, Winter = 0.85 | MISO | 100% Incandescent | 100% Usage | 100% Usage | CR04 | None | None | EF 12, National Average | None | None | None | None | None | None | None | None | Cooling Season, 7 days/wk | Left/Right at 15ft | 1 | Southeast | None | 100% | 85% | G26002901 | In metro area, not/partially in principal city | None | None | No | Hour13 | 103 | EF 17.6, 100% Usage | Composition Shingles | Stochastic | 1 | 1 | 2018 | 31 | 12 | 15 | None | MI | Owner | 1 | Medium | Occupied | 1950s | 1940-59 | Natural Gas Standard | Natural Gas | Yes | Oakland Co Intl | 42.67 | -83.42 | F9 B9 L9 R9 | Double, Clear, Non-metal, Air | 67.9925 | 0.36628 |  | 0 | 0 |  | 0 | 0 |  | 466.2761 | 2.5119 |  | 1676.6596 | 9.0322 |  | 0 | 0 |  | 319.7405 | 1.7225 |  | 0 | 0 |  | 0 | 0 | 0 | 0 | 0 | 131.5889 | 0.70888 |  | 0 | 1031.6102 | 5.5573 |  | 16.412 | 0.088412 |  | 1388.8638 | 7.4819 |  | 0 | 0 | 0 | 339.6694 | 1.8298 |  | 434.0383 | 2.3382 |  | 0 | 0 | 0 | 0 | 0 | 0 | 0 | 0 | 0 | 0 |  | 0 | 3082.2284 | 16.6041 |  | 0 | 0 | 0 | 0 |  | 0 | 0 | 0 | 0 | 0 | 8955.0796 | 8955.0796 | 48.2414 |  | 5872.8512 | 5872.8512 | 0 | 3082.2284 | 0 | 1068.3234 | 0 | 702.6808 | 0 | 2387.287 | 0 | 702.6808 | 0 | 2270.9855 | 0 | 702.6808 | 0 | 2468.7069 | 0 | 702.6808 | 0 | 1771.0042 | 3089.9678 | 2973.6663 | 3171.3877
298537 | 0 | 242.131 | TRUE | 885 | Non-CBSA East North Central | 5A | 5A | Hour0 | 3 | Cold | None | Standard Efficiency | East North Central | East North Central | Midwest | MI, Saginaw | Gas, 120% Usage | Standard, 120% Usage | Yes | Gas, 120% Usage | 70F | No | 0F | None | Not Applicable | G2601450 | G2601450, G26001500 | None | 318 Rated kWh, 120% Usage | 20 ft^2 | Fiberglass | 30% Leakage, R-6 | 2 ft | None | data/cambium/LRMER_MidCase_15_2025start,data/cambium/LRMER_LowRECost_15_2025start,data/cambium/LRMER_95DecarbBy2035_15_2025start,data/cambium/LRMER_LowRECost_25_2025start | kg/MWh,kg/MWh,kg/MWh,kg/MWh | /lib/resources/data/cambium/LRMER_MidCase_15_2025start/RFCMc.csv,/lib/resources/data/cambium/LRMER_LowRECost_15_2025start/RFCMc.csv,/lib/resources/data/cambium/LRMER_95DecarbBy2035_15_2025start/RFCMc.csv,/lib/resources/data/cambium/LRMER_LowRECost_25_2025start/RFCMc.csv | lb/MBtu,lb/MBtu,lb/MBtu,lb/MBtu | 195.9,195.9,195.9,195.9 | 147.3,147.3,147.3,147.3 | 177.8,177.8,177.8,177.8 | LRMER_MidCase_15_2025start,LRMER_LowRECost_15_2025start,LRMER_95DecarbBy2035_15_2025start,LRMER_LowRECost_25_2025start | CO2e,CO2e,CO2e,CO2e | 200.0,200.0,200.0,200.0 | 300-400% | RFCMc | Vented Attic | None | None | None | None | None | Single-Family Detached | Single-Family Detached | Single-Family Detached | 750-999 | 0-1499 | Unheated Basement | None | 1 | 1 | <8 | Vinyl, Light | Brick | No | Natural Gas | 72F | No | 0F | None | No Exterior Use | Uninsulated | 200% Usage | AC, SEER 13 | 100% Conditioned | Central AC | Yes | None | No | Fuel Furnace, 92.5% AFUE | Ducted Heating | Natural Gas Fuel Furnace | None | None | None | No | None | None | None | None | 50000-59999 | 40000-59999 | 40000-59999 | 5 ACH50 | R-49 | Uninsulated | Uninsulated | Uninsulated | Unfinished, Uninsulated | None | Brick, 12-in, 3-wythe, R-11 | Summer = 0.7, Winter = 0.85 | MISO | 100% LED | 100% Usage | 100% Usage | CR04 | None | None | EF 12, National Average | None | None | None | None | None | None | None | None | Cooling Season, 7 days/wk | Left/Right at 15ft | 2 | Southeast | None | 200% | 85% | G26001500 | In metro area, not/partially in principal city | None | None | No | Hour12 | 103 | EF 10.5, 100% Usage | Composition Shingles | Stochastic | 1 | 1 | 2018 | 31 | 12 | 15 | None | MI | Owner | 1 | High | Occupied | 2000s | 2000-09 | Natural Gas Standard | Natural Gas | Yes | Mbs Intl | 43.53 | -84.08 | F12 B12 L12 R12 | Double, Low-E, Non-metal, Air, M-Gain | 67.9925 | 0.26198 |  | 81.7668 | 0.31506 |  | 34.2893 | 0.13212 |  | 387.1469 | 1.4917 |  | 1752.565 | 6.7528 |  | 117.2284 | 0.45169 |  | 319.7405 | 1.232 |  | 190.2031 | 0.73287 |  | 0 | 0 | 0 | 0 | 0 | 24.0318 | 0.092597 |  | 0 | 304.7939 | 1.1744 |  | 21.9803 | 0.084693 |  | 3410.7611 | 13.142 |  | 0 | 0 | 0 | 33.4101 | 0.12873 |  | 727.1093 | 2.8016 |  | 0 | 0 | 0 | 0 | 1087.0006 | 0 | 0 | 0 | 11122.0471 | 42.8544 |  | 0 | 7492.0688 | 28.8677 |  | 0 | 0 | 976.2197 | 3.7615 |  | 0 | 0 | 0 | 0 | 0 | 28150.0624 | 28150.0624 | 108.4652 |  | 7472.7261 | 7472.7261 | 0 | 20677.3363 | 0 | 1357.1697 | 0 | 4713.9886 | 0 | 3037.4981 | 0 | 4713.9886 | 0 | 2880.2317 | 0 | 4713.9886 | 0 | 3146.9817 | 0 | 4713.9886 | 0 | 6071.1583 | 7751.4867 | 7594.2204 | 7860.9703
298553 | 0 | 242.131 | TRUE | 853 | Non-CBSA East North Central | 5A | 5A | Hour8 | 2 | Cold | None | Standard Efficiency | East North Central | East North Central | Midwest | Not in a census Place | None | None | None | Gas, 100% Usage | 78F | No | 0F | None | Double-Loaded Interior | G2601170 | G2601170, G26001100 | None | None | 20 ft^2 | Fiberglass | 20% Leakage, Uninsulated | 2 ft | None | data/cambium/LRMER_MidCase_15_2025start,data/cambium/LRMER_LowRECost_15_2025start,data/cambium/LRMER_95DecarbBy2035_15_2025start,data/cambium/LRMER_LowRECost_25_2025start | kg/MWh,kg/MWh,kg/MWh,kg/MWh | /lib/resources/data/cambium/LRMER_MidCase_15_2025start/RFCMc.csv,/lib/resources/data/cambium/LRMER_LowRECost_15_2025start/RFCMc.csv,/lib/resources/data/cambium/LRMER_95DecarbBy2035_15_2025start/RFCMc.csv,/lib/resources/data/cambium/LRMER_LowRECost_25_2025start/RFCMc.csv | lb/MBtu,lb/MBtu,lb/MBtu,lb/MBtu | 195.9,195.9,195.9,195.9 | 147.3,147.3,147.3,147.3 | 177.8,177.8,177.8,177.8 | LRMER_MidCase_15_2025start,LRMER_LowRECost_15_2025start,LRMER_95DecarbBy2035_15_2025start,LRMER_LowRECost_25_2025start | CO2e,CO2e,CO2e,CO2e | 200.0,200.0,200.0,200.0 | 300-400% | RFCMc | None | Not Applicable | None | Bottom | 2 | None | 2 Unit | Multifamily with 2-4 Units | Multi-Family with 2 - 4 Units | 750-999 | 0-1499 | Unheated Basement | None | 2 | 2 | <8 | Wood, Medium/Dark | Wood Frame | No | Natural Gas | 70F | Yes | 6F | Day +5h | No Exterior Use | Uninsulated | 100% Usage | None | None | None | Yes | None | No | Fuel Furnace, 80% AFUE | Ducted Heating | Natural Gas Fuel Furnace | None | None | None | No | None | None | None | None | 50000-59999 | 40000-59999 | 40000-59999 | 50 ACH50 | None | Uninsulated | Uninsulated | Uninsulated | Finished, R-13 | None | Wood Stud, R-7 | Summer = 0.7, Winter = 0.85 | MISO | 100% CFL | 100% Usage | 100% Usage | CR04 | None | None | None | None | None | None | None | None | None | None | Typical Efficiency | Cooling Season, 7 days/wk | 27 | 2 | East | None | 100% | 96% | G26001100 | Not/partially in metro area | None | None | None | Hour14 | 103 | EF 19.9, 100% Usage | Composition Shingles | Stochastic | 1 | 1 | 2018 | 31 | 12 | 15 | None | MI | Renter | 1 | Medium | Occupied | 1970s | 1960-79 | Natural Gas Standard | Natural Gas | No | Gratiot Community | 43.32 | -84.69 | F9 B9 L9 R9 | Single, Clear, Non-metal | 54.5112 | 0.21792 |  | 0 | 0 |  | 0 | 0 |  | 0 | 0 |  | 0 | 0 |  | 0 | 0 |  | 0 | 0 |  | 810.0484 | 3.2383 |  | 0 | 0 | 0 | 0 | 0 | 35.7547 | 0.14293 |  | 0 | 390.3707 | 1.5606 |  | 16.412 | 0.065609 |  | 1504.9199 | 6.0162 |  | 0 | 0 | 0 | 26.6695 | 0.10662 |  | 400.042 | 1.5992 |  | 294.5364 | 0 | 0 | 0 | 0 | 0 | 0 | 0 | 31897.5622 | 127.5155 |  | 0 | 3820.7675 | 15.2741 |  | 0 | 0 | 781.0344 | 3.1223 |  | 0 | 0 | 0 | 0 | 0 | 40032.0428 | 40032.0428 | 160.0343 |  | 3532.9717 | 3532.9717 | 0 | 36499.0711 | 0 | 638.5215 | 0 | 8321.0677 | 0 | 1445.1612 | 0 | 8321.0677 | 0 | 1344.1806 | 0 | 8321.0677 | 0 | 1510.3311 | 0 | 8321.0677 | 0 | 8959.5892 | 9766.2288 | 9665.2483 | 9831.3987
298569 | 0 | 242.131 | TRUE | 853 | Non-CBSA East North Central | 5A | 5A | Hour21 | 2 | Cold | None | Standard Efficiency | East North Central | East North Central | Midwest | In another census Place | None | None | None | Electric, 100% Usage | 65F | No | 0F | None | Double-Loaded Interior | G2600810 | G2600810, G26001004 | None | None | 20 ft^2 | Fiberglass | None | 2 ft | None | data/cambium/LRMER_MidCase_15_2025start,data/cambium/LRMER_LowRECost_15_2025start,data/cambium/LRMER_95DecarbBy2035_15_2025start,data/cambium/LRMER_LowRECost_25_2025start | kg/MWh,kg/MWh,kg/MWh,kg/MWh | /lib/resources/data/cambium/LRMER_MidCase_15_2025start/RFCMc.csv,/lib/resources/data/cambium/LRMER_LowRECost_15_2025start/RFCMc.csv,/lib/resources/data/cambium/LRMER_95DecarbBy2035_15_2025start/RFCMc.csv,/lib/resources/data/cambium/LRMER_LowRECost_25_2025start/RFCMc.csv | lb/MBtu,lb/MBtu,lb/MBtu,lb/MBtu | 195.9,195.9,195.9,195.9 | 147.3,147.3,147.3,147.3 | 177.8,177.8,177.8,177.8 | LRMER_MidCase_15_2025start,LRMER_LowRECost_15_2025start,LRMER_95DecarbBy2035_15_2025start,LRMER_LowRECost_25_2025start | CO2e,CO2e,CO2e,CO2e | 200.0,200.0,200.0,200.0 | 300-400% | RFCMc | None | Middle | None | Bottom | 20 | None | 20 to 49 Unit | Multifamily with 5+ units, 1-3 stories | Multi-Family with 5+ Units | 750-999 | 0-1499 | Unheated Basement | None | 3 | 3 | <8 | None | Brick | No | Electricity | 72F | Yes | 3F | Night -1h | No Exterior Use | Uninsulated | 100% Usage | Room AC, EER 10.7 | 60% Conditioned | Room AC | No | Heating Only | No | Shared Heating | Non-Ducted Heating | Electricity Shared Heating | None | None | Boiler Baseboards Heating Only, Electricity | No | None | None | None | None | 40000-44999 | 40000-59999 | 40000-59999 | 7 ACH50 | None | Uninsulated | Uninsulated | Uninsulated | Finished, R-38 | None | Brick, 12-in, 3-wythe, R-19 | Summer = 0.7, Winter = 0.85 | MISO | 100% CFL | 100% Usage | 100% Usage | CR04 | None | None | None | None | None | None | None | None | None | None | None | Cooling Season, 7 days/wk | 12 | 1 | South | None | 100% | 89% | G26001004 | In metro area, not/partially in principal city | None | None | None | Hour12 | 103 | EF 15.9, 100% Usage | Asphalt Shingles, Medium | Stochastic | 1 | 1 | 2018 | 31 | 12 | 15 | None | MI | Renter | 1 | Medium | Occupied | 1990s | 1980-99 | Electric Premium | Electricity | Yes | Grand Rapids Kent C | 42.88 | -85.52 | F30 B30 L30 R30 | Single, Clear, Non-metal | 67.9925 | 0.27181 |  | 0 | 0 |  | 0 | 0 |  | 0 | 0 |  | 485.0326 | 1.939 |  | 0 | 0 |  | 0 | 0 |  | 83.8183 | 0.33508 |  | 0 | 2590.4552 | 0 | 0 | 1323.2159 | 35.7547 | 0.14293 |  | 0 | 390.3707 | 1.5606 |  | 16.412 | 0.065609 |  | 1231.1916 | 4.9219 |  | 0 | 0 | 0 | 346.9961 | 1.3872 |  | 480.0504 | 1.9191 |  | 0 | 0 | 0 | 0 | 0 | 0 | 0 | 0 | 0 | 0 |  | 0 | 0 | 0 |  | 0 | 0 | 0 | 0 |  | 0 | 0 | 0 | 0 | 0 | 7051.2899 | 7051.2899 | 28.1886 |  | 7051.2899 | 7051.2899 | 0 | 0 | 0 | 1253.9062 | 0 | 0 | 0 | 2837.873 | 0 | 0 | 0 | 2655.6631 | 0 | 0 | 0 | 2967.0606 | 0 | 0 | 0 | 1253.9062 | 2837.873 | 2655.6631 | 2967.0606
298576 | 0 | 242.131 | TRUE | 1690 | CBSA Detroit-Warren-Dearborn, MI | 5A | 5A | Hour1 | 3 | Cold | None | Standard Efficiency | East North Central | East North Central | Midwest | MI, Novi | Gas, 120% Usage | Standard, 120% Usage | Yes | Gas, 120% Usage | 70F | No | 0F | None | Not Applicable | G2601250 | G2601250, G26002905 | None | None | 20 ft^2 | Fiberglass | 0% Leakage, Uninsulated | 2 ft | None | data/cambium/LRMER_MidCase_15_2025start,data/cambium/LRMER_LowRECost_15_2025start,data/cambium/LRMER_95DecarbBy2035_15_2025start,data/cambium/LRMER_LowRECost_25_2025start | kg/MWh,kg/MWh,kg/MWh,kg/MWh | /lib/resources/data/cambium/LRMER_MidCase_15_2025start/RFCMc.csv,/lib/resources/data/cambium/LRMER_LowRECost_15_2025start/RFCMc.csv,/lib/resources/data/cambium/LRMER_95DecarbBy2035_15_2025start/RFCMc.csv,/lib/resources/data/cambium/LRMER_LowRECost_25_2025start/RFCMc.csv | lb/MBtu,lb/MBtu,lb/MBtu,lb/MBtu | 195.9,195.9,195.9,195.9 | 147.3,147.3,147.3,147.3 | 177.8,177.8,177.8,177.8 | LRMER_MidCase_15_2025start,LRMER_LowRECost_15_2025start,LRMER_95DecarbBy2035_15_2025start,LRMER_LowRECost_25_2025start | CO2e,CO2e,CO2e,CO2e | 200.0,200.0,200.0,200.0 | 400%+ | RFCMc | Vented Attic | None | None | None | None | None | Single-Family Detached | Single-Family Detached | Single-Family Detached | 1500-1999 | 1500-2499 | Heated Basement | 2 Car | 1 | 1 | <8 | Vinyl, Light | Brick | No | Natural Gas | 70F | Yes | 3F | Night +2h | No Exterior Use | Uninsulated | 200% Usage | AC, SEER 15 | 100% Conditioned | Central AC | Yes | None | No | Fuel Furnace, 92.5% AFUE | Ducted Heating | Natural Gas Fuel Furnace | None | None | None | No | None | None | None | None | 200000+ | 140000+ | 150000+ | 8 ACH50 | R-38 | Uninsulated | Wall R-5, Exterior | R-5, Exterior | Unfinished, Uninsulated | None | Brick, 12-in, 3-wythe, R-19 | Summer = 0.7, Winter = 0.85 | MISO | 100% Incandescent | 100% Usage | 100% Usage | CR04 | None | None | None | None | None | None | None | Has Pool | Gas | 1.0 HP Pump | Typical Efficiency | Cooling Season, 7 days/wk | Left/Right at 15ft | 2 | South | None | 200% | 85% | G26002905 | In metro area, not/partially in principal city | None | None | No | Hour17 | 103 | EF 17.6, 100% Usage | Composition Shingles | Stochastic | 1 | 1 | 2018 | 31 | 12 | 15 | None | MI | Owner | 1 | High | Occupied | 2010s | 2010s | Natural Gas Standard | Natural Gas | Yes | Oakland Co Intl | 42.67 | -83.42 | F15 B15 L15 R15 | Double, Low-E, Non-metal, Air, M-Gain | 67.9925 | 0.13719 |  | 81.7668 | 0.16499 |  | 34.2893 | 0.069187 |  | 242.6628 | 0.48963 |  | 1558.552 | 3.1448 |  | 0 | 0 |  | 0 | 0 |  | 225.0786 | 0.45415 |  | 0 | 0 | 0 | 0 | 0 | 184.6348 | 0.37255 |  | 99.9372 | 1938.9582 | 3.9123 |  | 21.9803 | 0.044351 |  | 3821.3537 | 7.7105 |  | 0 | 1992.0041 | 0 | 33.4101 | 0.067413 |  | 434.0383 | 0.87578 |  | 351.6853 | 0 | 0 | 0 | 1087.0006 | 0 | 0 | 0 | 10138.2075 | 20.4564 |  | 0 | 7169.6907 | 14.4667 |  | 0 | 5521.459 | 976.2197 | 1.9698 |  | 0 | 0 | 0 | 0 | 0 | 35980.3353 | 35980.3353 | 72.5994 |  | 11088.0509 | 11088.0509 | 0 | 24892.5775 | 0 | 1967.0269 | 0 | 5674.9858 | 0 | 4442.6796 | 0 | 5674.9858 | 0 | 4208.6427 | 0 | 5674.9858 | 0 | 4614.5762 | 0 | 5674.9858 | 0 | 7642.0127 | 10117.6654 | 9883.6285 | 10289.5619
298594 | 0 | 242.131 | TRUE | 1675 | CBSA Detroit-Warren-Dearborn, MI | 5A | 5A | Hour11 | 2 | Cold | None | Standard Efficiency | East North Central | East North Central | Midwest | Not in a census Place | Electric, 80% Usage | EnergyStar, 80% Usage | Yes | Electric, 80% Usage | 68F | No | 0F | None | Not Applicable | G2600930 | G2600930, G26002800 | None | None | 20 ft^2 | Fiberglass | 10% Leakage, R-8 | 2 ft | None | data/cambium/LRMER_MidCase_15_2025start,data/cambium/LRMER_LowRECost_15_2025start,data/cambium/LRMER_95DecarbBy2035_15_2025start,data/cambium/LRMER_LowRECost_25_2025start | kg/MWh,kg/MWh,kg/MWh,kg/MWh | /lib/resources/data/cambium/LRMER_MidCase_15_2025start/RFCMc.csv,/lib/resources/data/cambium/LRMER_LowRECost_15_2025start/RFCMc.csv,/lib/resources/data/cambium/LRMER_95DecarbBy2035_15_2025start/RFCMc.csv,/lib/resources/data/cambium/LRMER_LowRECost_25_2025start/RFCMc.csv | lb/MBtu,lb/MBtu,lb/MBtu,lb/MBtu | 195.9,195.9,195.9,195.9 | 147.3,147.3,147.3,147.3 | 177.8,177.8,177.8,177.8 | LRMER_MidCase_15_2025start,LRMER_LowRECost_15_2025start,LRMER_95DecarbBy2035_15_2025start,LRMER_LowRECost_25_2025start | CO2e,CO2e,CO2e,CO2e | 200.0,200.0,200.0,200.0 | 400%+ | RFCMc | Vented Attic | None | Left | None | None | 20 | Single-Family Attached | Single-Family Attached | Single-Family Attached | 1500-1999 | 1500-2499 | Slab | None | 2 | 2 | <8 | None | Brick | No | Natural Gas | 65F | Yes | 6F | Night -1h | No Exterior Use | Uninsulated | 50% Usage | Room AC, EER 9.8 | 60% Conditioned | Room AC | Yes | None | No | Fuel Furnace, 80% AFUE | Ducted Heating | Natural Gas Fuel Furnace | None | None | None | No | None | None | None | None | 80000-99999 | 80000-99999 | 60000-99999 | 15 ACH50 | R-49 | None | None | None | Unfinished, Uninsulated | 2ft R5 Perimeter, Vertical | Brick, 12-in, 3-wythe, R-11 | Summer = 0.7, Winter = 0.85 | MISO | 100% CFL | 100% Usage | 100% Usage | CR04 | None | None | None | None | None | None | None | None | None | None | None | Cooling Season, 7 days/wk | 27 | 1 | East | None | 50% | 104% | G26002800 | In metro area, not/partially in principal city | None | None | No | Hour11 | 103 | EF 17.6, 100% Usage | Composition Shingles | Stochastic | 1 | 1 | 2018 | 31 | 12 | 15 | None | MI | Owner | 1 | Low | Occupied | 2000s | 2000-09 | Natural Gas Standard | Natural Gas | Yes | Livingston Co | 42.63 | -83.98 | F9 B9 L9 R9 | Double, Low-E, Non-metal, Air, M-Gain | 67.9925 | 0.13842 |  | 231.8192 | 0.47194 |  | 13.4813 | 0.027445 |  | 0 | 0 |  | 1212.435 | 2.4683 |  | 0 | 0 |  | 0 | 0 |  | 663.2198 | 1.3502 |  | 0 | 0 | 0 | 0 | 0 | 46.0122 | 0.093673 |  | 0 | 616.0354 | 1.2541 |  | 16.412 | 0.033412 |  | 936.069 | 1.9057 |  | 0 | 0 | 0 | 277.5383 | 0.56502 |  | 434.0383 | 0.88362 |  | 0 | 0 | 0 | 0 | 0 | 0 | 0 | 0 | 25962.5799 | 52.8552 |  | 0 | 2348.0854 | 4.7803 |  | 0 | 0 | 0 | 0 |  | 0 | 0 | 0 | 0 | 0 | 32826.0113 | 32826.0113 | 66.8279 |  | 4515.346 | 4515.346 | 0 | 28310.6654 | 0 | 810.0216 | 0 | 6454.2384 | 0 | 1810.2713 | 0 | 6454.2384 | 0 | 1725.5525 | 0 | 6454.2384 | 0 | 1879.308 | 0 | 6454.2384 | 0 | 7264.26 | 8264.5097 | 8179.7909 | 8333.5464
298655 | 0 | 242.131 | TRUE | 3301 | CBSA Detroit-Warren-Dearborn, MI | 5A | 5A | Hour0 | 4 | Cold | None | Standard Efficiency | East North Central | East North Central | Midwest | Not in a census Place | Gas, 80% Usage | EnergyStar, 80% Usage | Yes | Electric, 80% Usage | 70F | Yes | 2F | Day Setup | Not Applicable | G2601630 | G2601630, G26003206 | None | 290 Rated kWh, 80% Usage | 20 ft^2 | Fiberglass | 0% Leakage, Uninsulated | 2 ft | None | data/cambium/LRMER_MidCase_15_2025start,data/cambium/LRMER_LowRECost_15_2025start,data/cambium/LRMER_95DecarbBy2035_15_2025start,data/cambium/LRMER_LowRECost_25_2025start | kg/MWh,kg/MWh,kg/MWh,kg/MWh | /lib/resources/data/cambium/LRMER_MidCase_15_2025start/RFCMc.csv,/lib/resources/data/cambium/LRMER_LowRECost_15_2025start/RFCMc.csv,/lib/resources/data/cambium/LRMER_95DecarbBy2035_15_2025start/RFCMc.csv,/lib/resources/data/cambium/LRMER_LowRECost_25_2025start/RFCMc.csv | lb/MBtu,lb/MBtu,lb/MBtu,lb/MBtu | 195.9,195.9,195.9,195.9 | 147.3,147.3,147.3,147.3 | 177.8,177.8,177.8,177.8 | LRMER_MidCase_15_2025start,LRMER_LowRECost_15_2025start,LRMER_95DecarbBy2035_15_2025start,LRMER_LowRECost_25_2025start | CO2e,CO2e,CO2e,CO2e | 200.0,200.0,200.0,200.0 | 300-400% | RFCMc | Vented Attic | None | None | None | None | None | Single-Family Detached | Single-Family Detached | Single-Family Detached | 3000-3999 | 2500-3999 | Heated Basement | None | 2 | 2 | <8 | None | Brick | No | Natural Gas | 70F | Yes | 3F | Day -2h | No Exterior Use | Uninsulated | 50% Usage | AC, SEER 15 | 100% Conditioned | Central AC | Yes | None | No | Fuel Furnace, 76% AFUE | Ducted Heating | Natural Gas Fuel Furnace | None | None | None | No | None | None | None | None | 70000-79999 | 60000-79999 | 60000-99999 | 15 ACH50 | R-30 | Uninsulated | Uninsulated | Uninsulated | Unfinished, Uninsulated | None | Brick, 12-in, 3-wythe, R-7 | Summer = 0.7, Winter = 0.85 | MISO | 100% LED | 100% Usage | 100% Usage | CR04 | None | None | None | None | None | None | Electric | None | None | None | None | Cooling Season, 7 days/wk | Left/Right at 15ft | 3 | East | None | 50% | 85% | G26003206 | In metro area, not/partially in principal city | None | None | No | Hour10 | 103 | EF 17.6, 100% Usage | Composition Shingles | Stochastic | 1 | 1 | 2018 | 31 | 12 | 15 | None | MI | Owner | 1 | Low | Occupied | 1970s | 1960-79 | Natural Gas Standard | Natural Gas | Yes | Detroit Metropolita | 42.22 | -83.35 | F12 B12 L12 R12 | Double, Low-E, Non-metal, Air, M-Gain | 67.9925 | 0.070238 |  | 37.5131 | 0.038752 |  | 24.618 | 0.025431 |  | 368.3903 | 0.38055 |  | 3054.6798 | 3.1555 |  | 100.5234 | 0.10384 |  | 0 | 0 |  | 1311.493 | 1.3548 |  | 0 | 0 | 1255.5165 | 1240.2768 | 0 | 44.2537 | 0.045715 |  | 0 | 811.5138 | 0.83831 |  | 21.9803 | 0.022706 |  | 1286.8751 | 1.3294 |  | 0 | 0 | 0 | 377.1825 | 0.38964 |  | 434.0383 | 0.44837 |  | 0 | 0 | 0 | 0 | 498.2208 | 0 | 0 | 0 | 54540.2331 | 56.3412 |  | 0 | 3524.4727 | 3.6409 |  | 0 | 0 | 0 | 0 |  | 0 | 0 | 0 | 0 | 0 | 68999.4804 | 68999.4804 | 71.2779 |  | 10436.8469 | 10436.8469 | 0 | 58562.9266 | 0 | 1921.1361 | 0 | 13351.1204 | 0 | 4258.0027 | 0 | 13351.1204 | 0 | 4040.4217 | 0 | 13351.1204 | 0 | 4431.1194 | 0 | 13351.1204 | 0 | 15272.2564 | 17609.123 | 17391.542 | 17782.2397
298659 | 0 | 242.131 | TRUE | 2176 | Non-CBSA East North Central | 5A | 5A | Hour21 | 4 | Cold | None | Standard Efficiency | East North Central | East North Central | Midwest | Not in a census Place | Electric, 100% Usage | EnergyStar, 100% Usage | Yes | Gas, 100% Usage | 70F | No | 0F | None | Not Applicable | G2600450 | G2600450, G26001900 | None | None | 20 ft^2 | Fiberglass | 30% Leakage, Uninsulated | 2 ft | None | data/cambium/LRMER_MidCase_15_2025start,data/cambium/LRMER_LowRECost_15_2025start,data/cambium/LRMER_95DecarbBy2035_15_2025start,data/cambium/LRMER_LowRECost_25_2025start | kg/MWh,kg/MWh,kg/MWh,kg/MWh | /lib/resources/data/cambium/LRMER_MidCase_15_2025start/RFCMc.csv,/lib/resources/data/cambium/LRMER_LowRECost_15_2025start/RFCMc.csv,/lib/resources/data/cambium/LRMER_95DecarbBy2035_15_2025start/RFCMc.csv,/lib/resources/data/cambium/LRMER_LowRECost_25_2025start/RFCMc.csv | lb/MBtu,lb/MBtu,lb/MBtu,lb/MBtu | 195.9,195.9,195.9,195.9 | 147.3,147.3,147.3,147.3 | 177.8,177.8,177.8,177.8 | LRMER_MidCase_15_2025start,LRMER_LowRECost_15_2025start,LRMER_95DecarbBy2035_15_2025start,LRMER_LowRECost_25_2025start | CO2e,CO2e,CO2e,CO2e | 200.0,200.0,200.0,200.0 | 400%+ | RFCMc | Vented Attic | None | None | None | None | None | Single-Family Detached | Single-Family Detached | Single-Family Detached | 2000-2499 | 1500-2499 | Vented Crawlspace | 2 Car | 2 | 2 | <8 | None | Brick | No | Natural Gas | 72F | No | 0F | None | No Exterior Use | Uninsulated | 100% Usage | AC, SEER 15 | 100% Conditioned | Central AC | Yes | None | No | Fuel Wall/Floor Furnace, 60% AFUE | Non-Ducted Heating | Natural Gas Fuel Wall/Floor Furnace | None | None | None | No | None | None | None | None | 140000-159999 | 140000+ | 150000+ | 20 ACH50 | R-38 | Uninsulated | Uninsulated | Uninsulated | Unfinished, Uninsulated | None | Brick, 12-in, 3-wythe, Uninsulated | Summer = 0.7, Winter = 0.85 | MISO | 100% Incandescent | 100% Usage | 100% Usage | CR04 | None | EF 17.6 | None | None | None | None | None | None | None | None | None | Cooling Season, 7 days/wk | Left/Right at 15ft | 2 | South | None | 100% | 85% | G26001900 | In metro area, not/partially in principal city | None | None | No | Hour21 | 103 | EF 17.6, 100% Usage | Composition Shingles | Stochastic | 1 | 1 | 2018 | 31 | 12 | 15 | None | MI | Owner | 1 | Medium | Occupied | 1940s | 1940-59 | Electric Standard | Electricity | Yes | Lansing Capital Cit | 42.78 | -84.58 | F15 B15 L15 R15 | Single, Clear, Non-metal, Exterior Clear Storm | 67.9925 | 0.10655 |  | 400.042 | 0.6269 |  | 23.4457 | 0.036742 |  | 656.1861 | 1.0283 |  | 2919.8671 | 4.5757 |  | 0 | 0 |  | 0 | 0 |  | 0 | 0 |  | 0 | 0 | 0 | 0 | 2432.4899 | 208.6666 | 0.327 |  | 99.9372 | 2355.9983 | 3.6921 |  | 21.9803 | 0.034445 |  | 2034.4994 | 3.1883 |  | 0 | 0 | 0 | 27.8418 | 0.043631 |  | 868.0765 | 1.3604 |  | 0 | 0 | 0 | 0 | 0 | 0 | 0 | 0 | 82296.701 | 128.9668 |  | 0 | 0 | 0 |  | 0 | 0 | 813.5653 | 1.2749 |  | 0 | 0 | 0 | 0 | 0 | 95227.5828 | 95227.5828 | 149.2307 |  | 12117.6095 | 12117.6095 | 0 | 83109.9732 | 0 | 2218.381 | 0 | 18947.382 | 0 | 4916.0831 | 0 | 18947.382 | 0 | 4676.374 | 0 | 18947.382 | 0 | 5136.9889 | 0 | 18947.382 | 0 | 21165.763 | 23863.4651 | 23623.756 | 24084.3709
298713 | 0 | 242.131 | TRUE | 1220 | CBSA Detroit-Warren-Dearborn, MI | 5A | 5A | Hour0 | 3 | Cold | None | None | East North Central | East North Central | Midwest | MI, Warren | Electric, 120% Usage | Standard, 120% Usage | Yes | Electric, 120% Usage | 76F | No | 0F | None | Not Applicable | G2600990 | G2600990, G26003006 | None | 318 Rated kWh, 120% Usage | 20 ft^2 | Fiberglass | 10% Leakage, Uninsulated | 2 ft | None | data/cambium/LRMER_MidCase_15_2025start,data/cambium/LRMER_LowRECost_15_2025start,data/cambium/LRMER_95DecarbBy2035_15_2025start,data/cambium/LRMER_LowRECost_25_2025start | kg/MWh,kg/MWh,kg/MWh,kg/MWh | /lib/resources/data/cambium/LRMER_MidCase_15_2025start/RFCMc.csv,/lib/resources/data/cambium/LRMER_LowRECost_15_2025start/RFCMc.csv,/lib/resources/data/cambium/LRMER_95DecarbBy2035_15_2025start/RFCMc.csv,/lib/resources/data/cambium/LRMER_LowRECost_25_2025start/RFCMc.csv | lb/MBtu,lb/MBtu,lb/MBtu,lb/MBtu | 195.9,195.9,195.9,195.9 | 147.3,147.3,147.3,147.3 | 177.8,177.8,177.8,177.8 | LRMER_MidCase_15_2025start,LRMER_LowRECost_15_2025start,LRMER_95DecarbBy2035_15_2025start,LRMER_LowRECost_25_2025start | CO2e,CO2e,CO2e,CO2e | 200.0,200.0,200.0,200.0 | 400%+ | RFCMc | Vented Attic | None | None | None | None | None | Single-Family Detached | Single-Family Detached | Single-Family Detached | 1000-1499 | 0-1499 | Unheated Basement | None | 1 | 1 | <8 | None | Brick | No | Natural Gas | 70F | No | 0F | None | No Exterior Use | Uninsulated | 200% Usage | AC, SEER 13 | 100% Conditioned | Central AC | Yes | None | No | Fuel Furnace, 80% AFUE | Ducted Heating | Natural Gas Fuel Furnace | None | None | None | No | None | None | None | None | 80000-99999 | 80000-99999 | 60000-99999 | 10 ACH50 | R-19 | Uninsulated | Uninsulated | Uninsulated | Unfinished, Uninsulated | None | Brick, 12-in, 3-wythe, Uninsulated | Summer = 0.7, Winter = 0.85 | MISO | 100% Incandescent | 100% Usage | 100% Usage | CR04 | None | None | EF 12, National Average | None | None | None | None | None | None | None | Typical Efficiency | Cooling Season, 7 days/wk | Left/Right at 15ft | 1 | South | None | 200% | 85% | G26003006 | In metro area, not/partially in principal city | None | None | No | Hour20 | 103 | EF 19.9, 100% Usage | Composition Shingles | Stochastic | 1 | 1 | 2018 | 31 | 12 | 15 | None | MI | Owner | 1 | High | Occupied | 1960s | 1960-79 | Natural Gas Standard | Natural Gas | Yes | Selfridge Angb | 42.6 | -82.83 | F12 B12 L12 R12 | Double, Clear, Non-metal, Air | 0 | 0 |  | 630.6889 | 1.7628 |  | 23.7388 | 0.066352 |  | 222.734 | 0.62256 |  | 1441.0305 | 4.0278 |  | 72.6816 | 0.20315 |  | 319.7405 | 0.8937 |  | 681.6833 | 1.9054 |  | 0 | 0 | 0 | 0 | 0 | 160.896 | 0.44972 |  | 0 | 1535.3993 | 4.2916 |  | 21.9803 | 0.061437 |  | 3076.9532 | 8.6003 |  | 0 | 0 | 0 | 407.3688 | 1.1386 |  | 400.042 | 1.1182 |  | 270.7977 | 0 | 0 | 0 | 0 | 0 | 0 | 0 | 26991.5525 | 75.4436 |  | 0 | 4336.8657 | 12.1219 |  | 0 | 0 | 0 | 0 |  | 0 | 0 | 0 | 0 | 0 | 40593.86 | 40593.86 | 113.4632 |  | 9265.7349 | 9265.7349 | 0 | 31328.4182 | 0 | 1691.6351 | 0 | 7142.2038 | 0 | 3766.2269 | 0 | 7142.2038 | 0 | 3556.948 | 0 | 7142.2038 | 0 | 3944.4692 | 0 | 7142.2038 | 0 | 8833.8389 | 10908.4307 | 10699.1518 | 11086.673
298738 | 0 | 242.131 | TRUE | 885 | Non-CBSA East North Central | 5A | 5A | Hour17 | 2 | Cold | None | Standard Efficiency | East North Central | East North Central | Midwest | In another census Place | Electric, 80% Usage | Standard, 80% Usage | Yes | Electric, 80% Usage | 72F | Yes | 5F | Night Setback +1h | Not Applicable | G2601150 | G2601150, G26003300 | None | 290 Rated kWh, 80% Usage | 20 ft^2 | Fiberglass | 0% Leakage, Uninsulated | 2 ft | None | data/cambium/LRMER_MidCase_15_2025start,data/cambium/LRMER_LowRECost_15_2025start,data/cambium/LRMER_95DecarbBy2035_15_2025start,data/cambium/LRMER_LowRECost_25_2025start | kg/MWh,kg/MWh,kg/MWh,kg/MWh | /lib/resources/data/cambium/LRMER_MidCase_15_2025start/RFCMc.csv,/lib/resources/data/cambium/LRMER_LowRECost_15_2025start/RFCMc.csv,/lib/resources/data/cambium/LRMER_95DecarbBy2035_15_2025start/RFCMc.csv,/lib/resources/data/cambium/LRMER_LowRECost_25_2025start/RFCMc.csv | lb/MBtu,lb/MBtu,lb/MBtu,lb/MBtu | 195.9,195.9,195.9,195.9 | 147.3,147.3,147.3,147.3 | 177.8,177.8,177.8,177.8 | LRMER_MidCase_15_2025start,LRMER_LowRECost_15_2025start,LRMER_95DecarbBy2035_15_2025start,LRMER_LowRECost_25_2025start | CO2e,CO2e,CO2e,CO2e | 200.0,200.0,200.0,200.0 | 150-200% | RFCMc | Vented Attic | None | None | None | None | None | Single-Family Detached | Single-Family Detached | Single-Family Detached | 750-999 | 0-1499 | Heated Basement | None | 1 | 1 | <8 | None | Brick | No | Natural Gas | 70F | Yes | 3F | Night +3h | No Exterior Use | Uninsulated | 50% Usage | Room AC, EER 10.7 | 20% Conditioned | Room AC | Yes | None | No | Fuel Furnace, 80% AFUE | Ducted Heating | Natural Gas Fuel Furnace | None | None | None | No | None | None | None | None | 25000-29999 | 20000-39999 | 20000-39999 | 20 ACH50 | R-30 | Uninsulated | Uninsulated | Uninsulated | Unfinished, Uninsulated | None | Brick, 12-in, 3-wythe, Uninsulated | Summer = 0.7, Winter = 0.85 | MISO | 100% CFL | 100% Usage | 100% Usage | CR04 | None | None | EF 12, National Average | None | None | None | None | Has Pool | Gas | 1.0 HP Pump | None | Cooling Season, 7 days/wk | Left/Right at 15ft | 2 | East | None | 50% | 85% | G26003300 | In metro area, not/partially in principal city | None | None | No | Hour17 | 103 | EF 15.9, 100% Usage | Composition Shingles | Stochastic | 1 | 1 | 2018 | 31 | 12 | 15 | None | MI | Owner | 1 | Low | Occupied | 1940s | 1940-59 | Natural Gas Standard | Natural Gas | Yes | Custer | 41.93 | -83.43 | F9 B9 L9 R9 | Double, Clear, Non-metal, Air | 67.9925 | 0.26198 |  | 610.174 | 2.3511 |  | 22.8595 | 0.08808 |  | 0 | 0 |  | 383.63 | 1.4782 |  | 72.9747 | 0.28118 |  | 319.7405 | 1.232 |  | 489.4287 | 1.8858 |  | 0 | 0 | 0 | 0 | 0 | 36.0477 | 0.1389 |  | 0 | 399.1628 | 1.538 |  | 16.412 | 0.063237 |  | 852.5437 | 3.2849 |  | 0 | 1754.6165 | 0 | 324.4297 | 1.2501 |  | 480.0504 | 1.8497 |  | 0 | 0 | 0 | 0 | 0 | 0 | 0 | 0 | 19345.9144 | 74.5419 |  | 0 | 3130.8782 | 12.0636 |  | 0 | 4863.2213 | 0 | 0 |  | 0 | 0 | 0 | 0 | 0 | 33170.3698 | 33170.3698 | 127.809 |  | 5830.3559 | 5830.3559 | 0 | 27340.014 | 0 | 1001.023 | 0 | 6232.9815 | 0 | 2290.9304 | 0 | 6232.9815 | 0 | 2177.9034 | 0 | 6232.9815 | 0 | 2366.3188 | 0 | 6232.9815 | 0 | 7234.0045 | 8523.9119 | 8410.8848 | 8599.3003
298754 | 0 | 242.131 | TRUE | 1220 | Non-CBSA East North Central | 7A | 7A | Hour23 | 3 | Very Cold | None | None | East North Central | East North Central | Midwest | Not in a census Place | Electric, 100% Usage | EnergyStar, 100% Usage | Yes | Gas, 100% Usage | 70F | No | 0F | None | Not Applicable | G2601530 | G2601530, G26000200 | None | None | 20 ft^2 | Fiberglass | 0% Leakage, Uninsulated | 2 ft | None | data/cambium/LRMER_MidCase_15_2025start,data/cambium/LRMER_LowRECost_15_2025start,data/cambium/LRMER_95DecarbBy2035_15_2025start,data/cambium/LRMER_LowRECost_25_2025start | kg/MWh,kg/MWh,kg/MWh,kg/MWh | /lib/resources/data/cambium/LRMER_MidCase_15_2025start/RFCMc.csv,/lib/resources/data/cambium/LRMER_LowRECost_15_2025start/RFCMc.csv,/lib/resources/data/cambium/LRMER_95DecarbBy2035_15_2025start/RFCMc.csv,/lib/resources/data/cambium/LRMER_LowRECost_25_2025start/RFCMc.csv | lb/MBtu,lb/MBtu,lb/MBtu,lb/MBtu | 195.9,195.9,195.9,195.9 | 147.3,147.3,147.3,147.3 | 177.8,177.8,177.8,177.8 | LRMER_MidCase_15_2025start,LRMER_LowRECost_15_2025start,LRMER_95DecarbBy2035_15_2025start,LRMER_LowRECost_25_2025start | CO2e,CO2e,CO2e,CO2e | 200.0,200.0,200.0,200.0 | 200-300% | RFCMc | Vented Attic | None | None | None | None | None | Single-Family Detached | Single-Family Detached | Single-Family Detached | 1000-1499 | 0-1499 | Heated Basement | None | 1 | 1 | <8 | None | Brick | No | Natural Gas | 55F | No | 0F | None | No Exterior Use | Uninsulated | 100% Usage | AC, SEER 15 | 100% Conditioned | Central AC | Yes | None | No | Fuel Furnace, 80% AFUE | Ducted Heating | Natural Gas Fuel Furnace | None | None | None | No | None | None | None | None | 30000-34999 | 20000-39999 | 20000-39999 | 20 ACH50 | R-38 | Uninsulated | Uninsulated | Uninsulated | Unfinished, Uninsulated | None | Brick, 12-in, 3-wythe, Uninsulated | Summer = 0.7, Winter = 0.85 | MISO | 100% CFL | 100% Usage | 100% Usage | CR04 | None | EF 19.9 | EF 12, National Average | None | None | None | None | None | None | None | None | Cooling Season, 7 days/wk | Left/Right at 15ft | 2 | Northwest | None | 100% | 85% | G26000200 | Not/partially in metro area | None | None | No | Hour16 | 103 | EF 17.6, 100% Usage | Composition Shingles | Stochastic | 1 | 1 | 2018 | 31 | 12 | 15 | None | MI | Owner | 1 | Medium | Vacant | 1950s | 1940-59 | Natural Gas Standard | Natural Gas | Yes | Manistique Amos | 45.95 | -86.23 | F9 B9 L9 R9 | Double, Clear, Non-metal, Air | 0 | 0 |  | 0 | 0 |  | 0 | 0 |  | 25.2041 | 0.070448 |  | 736.1945 | 2.0577 |  | 0 | 0 |  | 319.7405 | 0.8937 |  | 476.8266 | 1.3328 |  | 0 | 0 | 0 | 0 | 0 | 0 | 0 |  | 0 | 0 | 0 |  | 21.9803 | 0.061437 |  | 0 | 0 |  | 0 | 0 | 0 | 0 | 0 |  | 817.9614 | 2.2863 |  | 0 | 0 | 0 | 0 | 0 | 0 | 0 | 0 | 18868.7947 | 52.7398 |  | 0 | 1699.5191 | 4.7503 |  | 0 | 0 | 0 | 0 |  | 0 | 0 | 0 | 0 | 0 | 22966.2213 | 22966.2213 | 64.1925 |  | 2397.9075 | 2397.9075 | 0 | 20568.3138 | 0 | 441.4039 | 0 | 4689.1477 | 0 | 981.9971 | 0 | 4689.1477 | 0 | 925.4563 | 0 | 4689.1477 | 0 | 1019.2833 | 0 | 4689.1477 | 0 | 5130.5515 | 5671.1447 | 5614.604 | 5708.4309
298772 | 0 | 242.131 | TRUE | 3301 | CBSA Detroit-Warren-Dearborn, MI | 5A | 5A | Hour16 | 3 | Cold | None | Standard Efficiency | East North Central | East North Central | Midwest | In another census Place | Gas, 100% Usage | EnergyStar, 100% Usage | Yes | Electric, 100% Usage | 72F | Yes | 2F | Night Setback -5h | Not Applicable | G2601630 | G2601630, G26003204 | None | 290 Rated kWh, 100% Usage | 20 ft^2 | Fiberglass | 0% Leakage, Uninsulated | 2 ft | None | data/cambium/LRMER_MidCase_15_2025start,data/cambium/LRMER_LowRECost_15_2025start,data/cambium/LRMER_95DecarbBy2035_15_2025start,data/cambium/LRMER_LowRECost_25_2025start | kg/MWh,kg/MWh,kg/MWh,kg/MWh | /lib/resources/data/cambium/LRMER_MidCase_15_2025start/RFCMc.csv,/lib/resources/data/cambium/LRMER_LowRECost_15_2025start/RFCMc.csv,/lib/resources/data/cambium/LRMER_95DecarbBy2035_15_2025start/RFCMc.csv,/lib/resources/data/cambium/LRMER_LowRECost_25_2025start/RFCMc.csv | lb/MBtu,lb/MBtu,lb/MBtu,lb/MBtu | 195.9,195.9,195.9,195.9 | 147.3,147.3,147.3,147.3 | 177.8,177.8,177.8,177.8 | LRMER_MidCase_15_2025start,LRMER_LowRECost_15_2025start,LRMER_95DecarbBy2035_15_2025start,LRMER_LowRECost_25_2025start | CO2e,CO2e,CO2e,CO2e | 200.0,200.0,200.0,200.0 | 150-200% | RFCMc | Vented Attic | None | None | None | None | None | Single-Family Detached | Single-Family Detached | Single-Family Detached | 3000-3999 | 2500-3999 | Heated Basement | 2 Car | 2 | 2 | <8 | Wood, Medium/Dark | Wood Frame | No | Natural Gas | 68F | No | 0F | None | No Exterior Use | Uninsulated | 100% Usage | AC, SEER 15 | 80% Conditioned | Central AC | Yes | None | No | Fuel Furnace, 76% AFUE | Ducted Heating | Natural Gas Fuel Furnace | None | None | None | No | None | None | None | None | 20000-24999 | 20000-39999 | 20000-39999 | 4 ACH50 | R-38 | Uninsulated | Wall R-15, Exterior | R-15, Exterior | Unfinished, Uninsulated | None | Wood Stud, R-15 | Summer = 0.7, Winter = 0.85 | MISO | 100% CFL | 100% Usage | 100% Usage | CR04 | None | EF 17.6 | None | None | None | None | None | Has Pool | Gas | 1.0 HP Pump | None | Cooling Season, 7 days/wk | Left/Right at 15ft | 1 | South | None | 100% | 85% | G26003204 | In metro area, not/partially in principal city | None | None | No | Hour15 | 103 | EF 19.9, 100% Usage | Asphalt Shingles, Medium | Stochastic | 1 | 1 | 2018 | 31 | 12 | 15 | None | MI | Owner | 1 | Medium | Occupied | 1990s | 1980-99 | Electric Standard | Electricity | Yes | Detroit Metropolita | 42.22 | -83.35 | F18 B18 L18 R18 | Double, Clear, Non-metal, Air | 67.9925 | 0.070238 |  | 24.618 | 0.025431 |  | 16.1189 | 0.016651 |  | 520.4942 | 0.53768 |  | 1616.58 | 1.67 |  | 56.5627 | 0.05843 |  | 0 | 0 |  | 586.1421 | 0.6055 |  | 0 | 0 | 0 | 0 | 1350.1784 | 66.2341 | 0.068421 |  | 24.911 | 1062.6757 | 1.0978 |  | 21.9803 | 0.022706 |  | 2069.0818 | 2.1374 |  | 0 | 2148.2109 | 0 | 339.6694 | 0.35089 |  | 834.0803 | 0.86162 |  | 0 | 0 | 0 | 0 | 327.3604 | 0 | 0 | 0 | 24359.7743 | 25.1641 |  | 0 | 0 | 0 |  | 0 | 5954.618 | 0 | 0 |  | 0 | 0 | 0 | 0 | 0 | 41447.283 | 41447.283 | 42.8159 |  | 10805.5304 | 10805.5304 | 0 | 30641.7527 | 0 | 1915.7424 | 0 | 6985.689 | 0 | 4311.5878 | 0 | 6985.689 | 0 | 4099.1025 | 0 | 6985.689 | 0 | 4485.6775 | 0 | 6985.689 | 0 | 8901.4314 | 11297.2768 | 11084.7915 | 11471.3665
298828 | 0 | 242.131 | TRUE | 1690 | Non-CBSA East North Central | 5A | 5A | Hour21 | 3 | Cold | None | Standard Efficiency | East North Central | East North Central | Midwest | MI, Portage | Electric, 120% Usage | EnergyStar, 120% Usage | Yes | Electric, 120% Usage | 75F | Yes | 2F | Day and Night Setup -3h | Not Applicable | G2600770 | G2600770, G26002102 | None | None | 20 ft^2 | Fiberglass | 20% Leakage, R-8 | 2 ft | None | data/cambium/LRMER_MidCase_15_2025start,data/cambium/LRMER_LowRECost_15_2025start,data/cambium/LRMER_95DecarbBy2035_15_2025start,data/cambium/LRMER_LowRECost_25_2025start | kg/MWh,kg/MWh,kg/MWh,kg/MWh | /lib/resources/data/cambium/LRMER_MidCase_15_2025start/RFCMc.csv,/lib/resources/data/cambium/LRMER_LowRECost_15_2025start/RFCMc.csv,/lib/resources/data/cambium/LRMER_95DecarbBy2035_15_2025start/RFCMc.csv,/lib/resources/data/cambium/LRMER_LowRECost_25_2025start/RFCMc.csv | lb/MBtu,lb/MBtu,lb/MBtu,lb/MBtu | 195.9,195.9,195.9,195.9 | 147.3,147.3,147.3,147.3 | 177.8,177.8,177.8,177.8 | LRMER_MidCase_15_2025start,LRMER_LowRECost_15_2025start,LRMER_95DecarbBy2035_15_2025start,LRMER_LowRECost_25_2025start | CO2e,CO2e,CO2e,CO2e | 200.0,200.0,200.0,200.0 | 400%+ | RFCMc | Vented Attic | None | None | None | None | None | Single-Family Detached | Single-Family Detached | Single-Family Detached | 1500-1999 | 1500-2499 | Slab | 2 Car | 1 | 1 | <8 | Vinyl, Light | Brick | No | Natural Gas | 68F | No | 0F | None | No Exterior Use | Uninsulated | 200% Usage | AC, SEER 13 | 100% Conditioned | Central AC | Yes | None | No | Fuel Furnace, 92.5% AFUE | Ducted Heating | Natural Gas Fuel Furnace | None | None | None | No | None | None | None | None | 120000-139999 | 120000-139999 | 100000-149999 | 6 ACH50 | R-38 | None | None | None | Unfinished, Uninsulated | 2ft R10 Under, Horizontal | Brick, 12-in, 3-wythe, R-11 | Summer = 0.7, Winter = 0.85 | MISO | 100% LED | 100% Usage | 100% Usage | CR04 | None | None | EF 12, National Average | None | None | None | None | None | None | None | None | Cooling Season, 7 days/wk | Left/Right at 15ft | 1 | West | None | 200% | 85% | G26002102 | In metro area, principal city | None | None | No | Hour18 | 104 | EF 17.6, 100% Usage | Composition Shingles | Stochastic | 1 | 1 | 2018 | 31 | 12 | 15 | None | MI | Owner | 1 | High | Occupied | 2000s | 2000-09 | Natural Gas Standard | Natural Gas | Yes | Kalamazoo Battle Cr | 42.24 | -85.55 | F9 B9 L9 R9 | Double, Low-E, Non-metal, Air, M-Gain | 67.9925 | 0.13719 |  | 330.8772 | 0.66763 |  | 19.3427 | 0.039029 |  | 252.9203 | 0.51033 |  | 1299.7702 | 2.6226 |  | 0 | 0 |  | 319.7405 | 0.64516 |  | 285.1582 | 0.57538 |  | 0 | 0 | 0 | 0 | 0 | 30.7725 | 0.062091 |  | 16.7051 | 473.6028 | 0.95561 |  | 21.9803 | 0.044351 |  | 3316.3922 | 6.6917 |  | 0 | 0 | 0 | 407.3688 | 0.82197 |  | 434.0383 | 0.87578 |  | 0 | 0 | 0 | 0 | 0 | 0 | 0 | 0 | 13769.6512 | 27.7837 |  | 0 | 3913.6711 | 7.8968 |  | 0 | 0 | 0 | 0 |  | 0 | 0 | 0 | 0 | 0 | 24959.9838 | 24959.9838 | 50.363 |  | 7276.6616 | 7276.6616 | 0 | 17683.3222 | 0 | 1302.598 | 0 | 4031.4278 | 0 | 2922.4303 | 0 | 4031.4278 | 0 | 2776.6299 | 0 | 4031.4278 | 0 | 3026.8736 | 0 | 4031.4278 | 0 | 5334.0258 | 6953.8582 | 6808.0577 | 7058.3014
298878 | 0 | 242.131 | TRUE | 1690 | CBSA Detroit-Warren-Dearborn, MI | 5A | 5A | Hour21 | 3 | Cold | None | None | East North Central | East North Central | Midwest | Not in a census Place | Gas, 100% Usage | EnergyStar, 100% Usage | Yes | Gas, 100% Usage | 70F | Yes | 5F | Night Setup -1h | Not Applicable | G2600990 | G2600990, G26003004 | None | 290 Rated kWh, 100% Usage | 20 ft^2 | Fiberglass | None | 2 ft | None | data/cambium/LRMER_MidCase_15_2025start,data/cambium/LRMER_LowRECost_15_2025start,data/cambium/LRMER_95DecarbBy2035_15_2025start,data/cambium/LRMER_LowRECost_25_2025start | kg/MWh,kg/MWh,kg/MWh,kg/MWh | /lib/resources/data/cambium/LRMER_MidCase_15_2025start/RFCMc.csv,/lib/resources/data/cambium/LRMER_LowRECost_15_2025start/RFCMc.csv,/lib/resources/data/cambium/LRMER_95DecarbBy2035_15_2025start/RFCMc.csv,/lib/resources/data/cambium/LRMER_LowRECost_25_2025start/RFCMc.csv | lb/MBtu,lb/MBtu,lb/MBtu,lb/MBtu | 195.9,195.9,195.9,195.9 | 147.3,147.3,147.3,147.3 | 177.8,177.8,177.8,177.8 | LRMER_MidCase_15_2025start,LRMER_LowRECost_15_2025start,LRMER_95DecarbBy2035_15_2025start,LRMER_LowRECost_25_2025start | CO2e,CO2e,CO2e,CO2e | 200.0,200.0,200.0,200.0 | 300-400% | RFCMc | Vented Attic | None | None | None | None | None | Single-Family Detached | Single-Family Detached | Single-Family Detached | 1500-1999 | 1500-2499 | Slab | None | 1 | 1 | <8 | None | Brick | No | Natural Gas | 72F | No | 0F | None | No Exterior Use | Uninsulated | 100% Usage | Room AC, EER 12.0 | 40% Conditioned | Room AC | No | None | No | Fuel Boiler, 80% AFUE | Non-Ducted Heating | Natural Gas Fuel Boiler | None | None | None | No | None | None | None | None | 45000-49999 | 40000-59999 | 40000-59999 | 10 ACH50 | R-38 | None | None | None | Unfinished, Uninsulated | Uninsulated | Brick, 12-in, 3-wythe, Uninsulated | Summer = 0.7, Winter = 0.85 | MISO | 100% CFL | 100% Usage | 100% Usage | CR04 | None | None | None | None | None | None | None | None | None | None | None | Cooling Season, 7 days/wk | Left/Right at 15ft | 1 | East | None | 100% | 85% | G26003004 | In metro area, not/partially in principal city | None | None | No | Hour8 | 103 | EF 17.6, 100% Usage | Composition Shingles | Stochastic | 1 | 1 | 2018 | 31 | 12 | 15 | None | MI | Owner | 1 | Medium | Occupied | 1960s | 1960-79 | Natural Gas Standard | Natural Gas | Yes | Selfridge Angb | 42.6 | -82.83 | F15 B15 L15 R15 | Double, Low-E, Non-metal, Air, M-Gain | 0 | 0 |  | 24.618 | 0.049673 |  | 16.1189 | 0.032524 |  | 0 | 0 |  | 701.9052 | 1.4163 |  | 56.5627 | 0.11413 |  | 0 | 0 |  | 123.9691 | 0.25014 |  | 0 | 0 | 0 | 0 | 0 | 46.0122 | 0.092841 |  | 0 | 620.1384 | 1.2513 |  | 21.9803 | 0.044351 |  | 1658.1961 | 3.3458 |  | 0 | 0 | 0 | 23.1526 | 0.046716 |  | 434.0383 | 0.87578 |  | 0 | 0 | 0 | 0 | 327.3604 | 0 | 0 | 0 | 28291.9088 | 57.086 |  | 0 | 2780.0722 | 5.6095 |  | 0 | 0 | 679.6318 | 1.3713 |  | 0 | 0 | 0 | 0 | 0 | 35805.6649 | 35805.6649 | 72.2469 |  | 3726.6917 | 3726.6917 | 0 | 32078.9732 | 0 | 666.7894 | 0 | 7313.3478 | 0 | 1497.9992 | 0 | 7313.3478 | 0 | 1423.3915 | 0 | 7313.3478 | 0 | 1554.5477 | 0 | 7313.3478 | 0 | 7980.1372 | 8811.347 | 8736.7393 | 8867.8955
298892 | 0 | 242.131 | TRUE | 2176 | CBSA Detroit-Warren-Dearborn, MI | 5A | 5A | Hour6 | 3 | Cold | None | None | East North Central | East North Central | Midwest | Not in a census Place | Gas, 100% Usage | EnergyStar, 100% Usage | Yes | Gas, 100% Usage | 78F | Yes | 5F | Night Setback -1h | Not Applicable | G2601250 | G2601250, G26002901 | None | 318 Rated kWh, 100% Usage | 20 ft^2 | Fiberglass | 0% Leakage, Uninsulated | 2 ft | None | data/cambium/LRMER_MidCase_15_2025start,data/cambium/LRMER_LowRECost_15_2025start,data/cambium/LRMER_95DecarbBy2035_15_2025start,data/cambium/LRMER_LowRECost_25_2025start | kg/MWh,kg/MWh,kg/MWh,kg/MWh | /lib/resources/data/cambium/LRMER_MidCase_15_2025start/RFCMc.csv,/lib/resources/data/cambium/LRMER_LowRECost_15_2025start/RFCMc.csv,/lib/resources/data/cambium/LRMER_95DecarbBy2035_15_2025start/RFCMc.csv,/lib/resources/data/cambium/LRMER_LowRECost_25_2025start/RFCMc.csv | lb/MBtu,lb/MBtu,lb/MBtu,lb/MBtu | 195.9,195.9,195.9,195.9 | 147.3,147.3,147.3,147.3 | 177.8,177.8,177.8,177.8 | LRMER_MidCase_15_2025start,LRMER_LowRECost_15_2025start,LRMER_95DecarbBy2035_15_2025start,LRMER_LowRECost_25_2025start | CO2e,CO2e,CO2e,CO2e | 200.0,200.0,200.0,200.0 | 400%+ | RFCMc | Vented Attic | None | None | None | None | None | Single-Family Detached | Single-Family Detached | Single-Family Detached | 2000-2499 | 1500-2499 | Heated Basement | None | 1 | 1 | <8 | None | Brick | No | Natural Gas | 75F | Yes | 6F | Night -5h | No Exterior Use | Uninsulated | 100% Usage | Room AC, EER 10.7 | 40% Conditioned | Room AC | Yes | None | No | Fuel Furnace, 80% AFUE | Ducted Heating | Natural Gas Fuel Furnace | None | None | None | No | None | None | None | None | 200000+ | 140000+ | 150000+ | 20 ACH50 | R-38 | Uninsulated | Uninsulated | Uninsulated | Unfinished, Uninsulated | None | Brick, 12-in, 3-wythe, Uninsulated | Summer = 0.7, Winter = 0.85 | MISO | 100% Incandescent | 100% Usage | 100% Usage | CR04 | None | None | EF 12, National Average | None | None | None | None | None | None | None | None | Cooling Season, 7 days/wk | Left/Right at 15ft | 1 | North | None | 100% | 85% | G26002901 | In metro area, not/partially in principal city | None | None | No | Hour16 | 103 | EF 17.6, 100% Usage | Metal, Dark | Stochastic | 1 | 1 | 2018 | 31 | 12 | 15 | None | MI | Owner | 1 | Medium | Occupied | 1950s | 1940-59 | Natural Gas Standard | Natural Gas | Yes | Oakland Co Intl | 42.67 | -83.42 | F15 B15 L15 R15 | Double, Low-E, Non-metal, Air, M-Gain | 0 | 0 |  | 24.618 | 0.038579 |  | 16.1189 | 0.02526 |  | 0 | 0 |  | 695.1646 | 1.0894 |  | 60.3726 | 0.09461 |  | 319.7405 | 0.50106 |  | 1234.7084 | 1.9349 |  | 0 | 0 | 0 | 0 | 0 | 208.6666 | 0.327 |  | 0 | 2355.9983 | 3.6921 |  | 21.9803 | 0.034445 |  | 1782.1652 | 2.7928 |  | 0 | 0 | 0 | 23.1526 | 0.036282 |  | 434.0383 | 0.68018 |  | 0 | 0 | 0 | 0 | 327.3604 | 0 | 0 | 0 | 48308.0768 | 75.7034 |  | 0 | 2747.8344 | 4.3061 |  | 0 | 0 | 679.6318 | 1.065 |  | 0 | 0 | 0 | 0 | 0 | 59239.9207 | 59239.9207 | 92.8346 |  | 7176.7244 | 7176.7244 | 0 | 52063.1964 | 0 | 1313.2783 | 0 | 11869.313 | 0 | 2933.5846 | 0 | 11869.313 | 0 | 2748.8673 | 0 | 11869.313 | 0 | 3083.4874 | 0 | 11869.313 | 0 | 13182.5913 | 14802.8976 | 14618.1803 | 14952.8004
298911 | 0 | 242.131 | TRUE | 885 | Non-CBSA East North Central | 6A | 6A | Hour5 | 3 | Cold | None | None | East North Central | East North Central | Midwest | In another census Place | None | None | None | Electric, 120% Usage | 70F | No | 0F | None | Not Applicable | G2601330 | G2601330, G26001100 | None | None | 20 ft^2 | Fiberglass | 20% Leakage, R-4 | 2 ft | None | data/cambium/LRMER_MidCase_15_2025start,data/cambium/LRMER_LowRECost_15_2025start,data/cambium/LRMER_95DecarbBy2035_15_2025start,data/cambium/LRMER_LowRECost_25_2025start | kg/MWh,kg/MWh,kg/MWh,kg/MWh | /lib/resources/data/cambium/LRMER_MidCase_15_2025start/RFCMc.csv,/lib/resources/data/cambium/LRMER_LowRECost_15_2025start/RFCMc.csv,/lib/resources/data/cambium/LRMER_95DecarbBy2035_15_2025start/RFCMc.csv,/lib/resources/data/cambium/LRMER_LowRECost_25_2025start/RFCMc.csv | lb/MBtu,lb/MBtu,lb/MBtu,lb/MBtu | 195.9,195.9,195.9,195.9 | 147.3,147.3,147.3,147.3 | 177.8,177.8,177.8,177.8 | LRMER_MidCase_15_2025start,LRMER_LowRECost_15_2025start,LRMER_95DecarbBy2035_15_2025start,LRMER_LowRECost_25_2025start | CO2e,CO2e,CO2e,CO2e | 200.0,200.0,200.0,200.0 | 150-200% | RFCMc | Vented Attic | None | None | None | None | None | Mobile Home | Mobile Home | Mobile Home | 750-999 | 0-1499 | Ambient | None | 1 | 1 | <8 | Wood, Medium/Dark | Wood Frame | No | Propane | 60F | Yes | 6F | Day and Night -4h | No Exterior Use | Uninsulated | 200% Usage | Room AC, EER 9.8 | 60% Conditioned | Room AC | Yes | None | No | Fuel Furnace, 80% AFUE | Ducted Heating | Propane Fuel Furnace | None | None | None | No | None | None | None | None | 30000-34999 | 20000-39999 | 20000-39999 | 20 ACH50 | R-38 | Uninsulated | None | None | Unfinished, Uninsulated | None | Wood Stud, R-7 | Summer = 0.7, Winter = 0.85 | MISO | 100% Incandescent | 100% Usage | 100% Usage | CR04 | None | None | EF 12, National Average | None | None | None | None | None | None | None | None | Cooling Season, 7 days/wk | Left/Right at 15ft | 2 | East | None | 200% | 94% | G26001100 | Not/partially in metro area | None | None | No | Hour18 | 103 | EF 10.5, 100% Usage | Metal, Dark | Stochastic | 1 | 1 | 2018 | 31 | 12 | 15 | None | MI | Owner | 1 | High | Occupied | 1970s | 1960-79 | Propane Standard | Propane | Yes | Roben Hood | 43.72 | -85.5 | F9 B9 L9 R9 | Double, Clear, Metal, Air | 0 | 0 |  | 0 | 0 |  | 0 | 0 |  | 0 | 0 |  | 947.4988 | 3.6508 |  | 0 | 0 |  | 319.7405 | 1.232 |  | 312.9999 | 1.206 |  | 0 | 0 | 0 | 0 | 0 | 144.191 | 0.55558 |  | 0 | 1247.8966 | 4.8083 |  | 21.9803 | 0.084693 |  | 3771.8247 | 14.5332 |  | 0 | 0 | 0 | 486.498 | 1.8745 |  | 727.1093 | 2.8016 |  | 0 | 0 | 0 | 0 | 0 | 0 | 0 | 0 | 0 | 0 |  | 0 | 0 | 0 |  | 0 | 0 | 0 | 0 |  | 0 | 0 | 12236.5964 | 7256.7328 | 0 | 27473.3613 | 27473.3613 | 105.8578 |  | 7979.7391 | 7979.7391 | 0 | 0 | 19493.3291 | 1431.7235 | 0 | 0 | 5364.3086 | 3219.9334 | 0 | 0 | 5364.3086 | 3039.8699 | 0 | 0 | 5364.3086 | 3358.123 | 0 | 0 | 5364.3086 | 6796.0321 | 8584.242 | 8404.1785 | 8722.4316
298924 | 0 | 242.131 | TRUE | 1675 | CBSA Detroit-Warren-Dearborn, MI | 5A | 5A | Hour7 | 4 | Cold | None | Standard Efficiency | East North Central | East North Central | Midwest | MI, Royal Oak | None | None | None | Electric, 80% Usage | 72F | No | 0F | None | Not Applicable | G2601250 | G2601250, G26002908 | None | None | 20 ft^2 | Fiberglass | 10% Leakage, R-8 | 2 ft | None | data/cambium/LRMER_MidCase_15_2025start,data/cambium/LRMER_LowRECost_15_2025start,data/cambium/LRMER_95DecarbBy2035_15_2025start,data/cambium/LRMER_LowRECost_25_2025start | kg/MWh,kg/MWh,kg/MWh,kg/MWh | /lib/resources/data/cambium/LRMER_MidCase_15_2025start/RFCMc.csv,/lib/resources/data/cambium/LRMER_LowRECost_15_2025start/RFCMc.csv,/lib/resources/data/cambium/LRMER_95DecarbBy2035_15_2025start/RFCMc.csv,/lib/resources/data/cambium/LRMER_LowRECost_25_2025start/RFCMc.csv | lb/MBtu,lb/MBtu,lb/MBtu,lb/MBtu | 195.9,195.9,195.9,195.9 | 147.3,147.3,147.3,147.3 | 177.8,177.8,177.8,177.8 | LRMER_MidCase_15_2025start,LRMER_LowRECost_15_2025start,LRMER_95DecarbBy2035_15_2025start,LRMER_LowRECost_25_2025start | CO2e,CO2e,CO2e,CO2e | 200.0,200.0,200.0,200.0 | 300-400% | RFCMc | Vented Attic | None | Middle | None | None | 6 | Single-Family Attached | Single-Family Attached | Single-Family Attached | 1500-1999 | 1500-2499 | Slab | None | 1 | 1 | <8 | Brick, Medium/Dark | Wood Frame | No | Natural Gas | 65F | No | 0F | None | No Exterior Use | Uninsulated | 50% Usage | AC, SEER 15 | 60% Conditioned | Central AC | Yes | None | No | Fuel Furnace, 92.5% AFUE | Ducted Heating | Natural Gas Fuel Furnace | None | None | None | No | None | None | None | None | 80000-99999 | 80000-99999 | 60000-99999 | 7 ACH50 | R-49 | None | None | None | Unfinished, Uninsulated | 2ft R5 Under, Horizontal | Wood Stud, R-19 | Summer = 0.7, Winter = 0.85 | MISO | 100% Incandescent | 100% Usage | 100% Usage | CR04 | None | EF 17.6 | None | None | None | None | None | None | None | None | None | Cooling Season, 7 days/wk | 27 | 3 | North | None | 50% | 104% | G26002908 | In metro area, not/partially in principal city | None | None | No | Hour12 | 103 | EF 17.6, 100% Usage | Composition Shingles | Stochastic | 1 | 1 | 2018 | 31 | 12 | 15 | None | MI | Renter | 1 | Low | Occupied | 2000s | 2000-09 | Natural Gas Premium | Natural Gas | Yes | Oakland Co Intl | 42.67 | -83.42 | F18 B18 L18 R18 | Double, Low-E, Non-metal, Air, M-Gain | 67.9925 | 0.13842 |  | 0 | 0 |  | 0 | 0 |  | 53.9251 | 0.10978 |  | 675.8219 | 1.3759 |  | 0 | 0 |  | 0 | 0 |  | 85.2837 | 0.17362 |  | 0 | 0 | 0 | 0 | 0 | 183.7556 | 0.37409 |  | 0 | 1926.0631 | 3.9211 |  | 21.9803 | 0.044748 |  | 1078.2085 | 2.195 |  | 0 | 0 | 0 | 345.5308 | 0.70344 |  | 868.0765 | 1.7672 |  | 0 | 0 | 0 | 0 | 0 | 0 | 0 | 0 | 3848.3162 | 7.8345 |  | 0 | 2380.0302 | 4.8453 |  | 0 | 0 | 0 | 0 |  | 0 | 0 | 0 | 0 | 0 | 11534.9842 | 11534.9842 | 23.4832 |  | 5306.6379 | 5306.6379 | 0 | 6228.3464 | 0 | 956.312 | 0 | 1419.9355 | 0 | 2149.0844 | 0 | 1419.9355 | 0 | 2026.7777 | 0 | 1419.9355 | 0 | 2242.8437 | 0 | 1419.9355 | 0 | 2376.2475 | 3569.0199 | 3446.7132 | 3662.7793
299012 | 0 | 242.131 | TRUE | 617 | CBSA Detroit-Warren-Dearborn, MI | 5A | 5A | Hour22 | 2 | Cold | None | None | East North Central | East North Central | Midwest | In another census Place | None | None | None | Gas, 80% Usage | 76F | No | 0F | None | Double-Loaded Interior | G2601470 | G2601470, G26003100 | None | None | 20 ft^2 | Fiberglass | 20% Leakage, R-8 | 2 ft | None | data/cambium/LRMER_MidCase_15_2025start,data/cambium/LRMER_LowRECost_15_2025start,data/cambium/LRMER_95DecarbBy2035_15_2025start,data/cambium/LRMER_LowRECost_25_2025start | kg/MWh,kg/MWh,kg/MWh,kg/MWh | /lib/resources/data/cambium/LRMER_MidCase_15_2025start/RFCMc.csv,/lib/resources/data/cambium/LRMER_LowRECost_15_2025start/RFCMc.csv,/lib/resources/data/cambium/LRMER_95DecarbBy2035_15_2025start/RFCMc.csv,/lib/resources/data/cambium/LRMER_LowRECost_25_2025start/RFCMc.csv | lb/MBtu,lb/MBtu,lb/MBtu,lb/MBtu | 195.9,195.9,195.9,195.9 | 147.3,147.3,147.3,147.3 | 177.8,177.8,177.8,177.8 | LRMER_MidCase_15_2025start,LRMER_LowRECost_15_2025start,LRMER_95DecarbBy2035_15_2025start,LRMER_LowRECost_25_2025start | CO2e,CO2e,CO2e,CO2e | 200.0,200.0,200.0,200.0 | 0-100% | RFCMc | None | Not Applicable | None | Middle | 3 | None | 3 or 4 Unit | Multifamily with 2-4 Units | Multi-Family with 2 - 4 Units | 500-749 | 0-1499 | Slab | None | 3 | 3 | <8 | Wood, Medium/Dark | Wood Frame | No | Natural Gas | 70F | No | 0F | None | No Exterior Use | Uninsulated | 50% Usage | AC, SEER 15 | 100% Conditioned | Central AC | Yes | None | No | Fuel Furnace, 80% AFUE | Ducted Heating | Natural Gas Fuel Furnace | None | None | None | No | None | None | None | None | <10000 | <20000 | <20000 | 10 ACH50 | None | None | None | None | Finished, R-19 | 2ft R10 Under, Horizontal | Wood Stud, R-11 | Summer = 0.7, Winter = 0.85 | MISO | 100% Incandescent | 100% Usage | 100% Usage | CR04 | None | None | None | None | None | None | None | None | None | None | None | Cooling Season, 7 days/wk | 7 | 1 | North | None | 50% | 96% | G26003100 | In metro area, not/partially in principal city | None | None | None | Hour17 | 103 | EF 15.9, 100% Usage | Composition Shingles | Stochastic | 1 | 1 | 2018 | 31 | 12 | 15 | None | MI | Renter | 1 | Low | Occupied | 2000s | 2000-09 | Natural Gas Standard | Natural Gas | Yes | St Clair Co Intl | 42.91 | -82.52 | F9 B9 L9 R9 | Double, Clear, Non-metal, Air, Exterior Clear Storm | 0 | 0 |  | 0 | 0 |  | 0 | 0 |  | 148.0009 | 0.81796 |  | 640.3603 | 3.5391 |  | 0 | 0 |  | 0 | 0 |  | 52.1667 | 0.28831 |  | 0 | 0 | 0 | 0 | 0 | 130.7097 | 0.7224 |  | 0 | 1017.8358 | 5.6253 |  | 16.412 | 0.090705 |  | 621.0176 | 3.4322 |  | 0 | 0 | 0 | 19.0496 | 0.10528 |  | 480.0504 | 2.6531 |  | 0 | 0 | 0 | 0 | 0 | 0 | 0 | 0 | 6051.6245 | 33.4458 |  | 0 | 2142.9357 | 11.8435 |  | 0 | 0 | 555.9558 | 3.0726 |  | 0 | 0 | 0 | 0 | 0 | 11876.412 | 11876.412 | 65.6379 |  | 3125.896 | 3125.896 | 0 | 8750.516 | 0 | 567.4577 | 0 | 1994.9568 | 0 | 1266.5183 | 0 | 1994.9568 | 0 | 1195.4327 | 0 | 1994.9568 | 0 | 1331.7082 | 0 | 1994.9568 | 0 | 2562.4145 | 3261.4752 | 3190.3896 | 3326.665
299037 | 0 | 242.131 | TRUE | 1690 | CBSA Detroit-Warren-Dearborn, MI | 5A | 5A | Hour2 | 3 | Cold | None | None | East North Central | East North Central | Midwest | MI, Detroit | Electric, 80% Usage | EnergyStar, 80% Usage | Yes | Electric, 80% Usage | 75F | Yes | 9F | Night Setup -4h | Not Applicable | G2601630 | G2601630, G26003212 | None | 318 Rated kWh, 80% Usage | 20 ft^2 | Fiberglass | 0% Leakage, Uninsulated | 2 ft | None | data/cambium/LRMER_MidCase_15_2025start,data/cambium/LRMER_LowRECost_15_2025start,data/cambium/LRMER_95DecarbBy2035_15_2025start,data/cambium/LRMER_LowRECost_25_2025start | kg/MWh,kg/MWh,kg/MWh,kg/MWh | /lib/resources/data/cambium/LRMER_MidCase_15_2025start/RFCMc.csv,/lib/resources/data/cambium/LRMER_LowRECost_15_2025start/RFCMc.csv,/lib/resources/data/cambium/LRMER_95DecarbBy2035_15_2025start/RFCMc.csv,/lib/resources/data/cambium/LRMER_LowRECost_25_2025start/RFCMc.csv | lb/MBtu,lb/MBtu,lb/MBtu,lb/MBtu | 195.9,195.9,195.9,195.9 | 147.3,147.3,147.3,147.3 | 177.8,177.8,177.8,177.8 | LRMER_MidCase_15_2025start,LRMER_LowRECost_15_2025start,LRMER_95DecarbBy2035_15_2025start,LRMER_LowRECost_25_2025start | CO2e,CO2e,CO2e,CO2e | 200.0,200.0,200.0,200.0 | 200-300% | RFCMc | Vented Attic | None | None | None | None | None | Single-Family Detached | Single-Family Detached | Single-Family Detached | 1500-1999 | 1500-2499 | Heated Basement | None | 2 | 2 | <8 | Wood, Medium/Dark | Wood Frame | No | Natural Gas | 75F | No | 0F | None | No Exterior Use | Uninsulated | 50% Usage | AC, SEER 13 | 100% Conditioned | Central AC | Yes | None | No | Fuel Furnace, 80% AFUE | Ducted Heating | Natural Gas Fuel Furnace | None | None | None | No | None | None | None | None | 45000-49999 | 40000-59999 | 40000-59999 | 20 ACH50 | R-7 | Uninsulated | Uninsulated | Uninsulated | Unfinished, Uninsulated | None | Wood Stud, Uninsulated | Summer = 0.7, Winter = 0.85 | MISO | 100% Incandescent | 100% Usage | 100% Usage | CR04 | None | EF 17.6 | EF 12, National Average | None | None | None | None | None | None | None | None | Cooling Season, 7 days/wk | Left/Right at 15ft | 2 | North | None | 50% | 85% | G26003212 | In metro area, principal city | None | None | No | Hour9 | 103 | EF 17.6, 100% Usage | Composition Shingles | Stochastic | 1 | 1 | 2018 | 31 | 12 | 15 | None | MI | Owner | 1 | Low | Occupied | <1940 | <1940 | Natural Gas Standard | Natural Gas | Yes | Detroit Metropolita | 42.22 | -83.35 | F18 B18 L18 R18 | Single, Clear, Non-metal | 0 | 0 |  | 320.0336 | 0.64575 |  | 18.7565 | 0.037846 |  | 522.8388 | 1.055 |  | 1970.3168 | 3.9756 |  | 77.9569 | 0.1573 |  | 319.7405 | 0.64516 |  | 1453.0464 | 2.9319 |  | 0 | 0 | 0 | 0 | 0 | 184.6348 | 0.37255 |  | 0 | 1938.9582 | 3.9123 |  | 21.9803 | 0.044351 |  | 955.4117 | 1.9278 |  | 0 | 0 | 0 | 324.4297 | 0.65462 |  | 868.0765 | 1.7516 |  | 0 | 0 | 0 | 0 | 0 | 0 | 0 | 0 | 57402.0721 | 115.8231 |  | 0 | 2760.4364 | 5.5699 |  | 0 | 0 | 0 | 0 |  | 0 | 0 | 0 | 0 | 0 | 69138.3961 | 69138.3961 | 139.5041 |  | 8975.8877 | 8975.8877 | 0 | 60162.5085 | 0 | 1600.1668 | 0 | 13715.8132 | 0 | 3582.2684 | 0 | 13715.8132 | 0 | 3413.0268 | 0 | 13715.8132 | 0 | 3702.2581 | 0 | 13715.8132 | 0 | 15315.98 | 17298.0816 | 17128.8399 | 17418.0713
299054 | 0 | 242.131 | TRUE | 1220 | CBSA Detroit-Warren-Dearborn, MI | 5A | 5A | Hour10 | 3 | Cold | None | None | East North Central | East North Central | Midwest | MI, Livonia | Gas, 80% Usage | EnergyStar, 80% Usage | Yes | Electric, 80% Usage | 70F | Yes | 2F | Night Setback -3h | Not Applicable | G2601630 | G2601630, G26003202 | None | 290 Rated kWh, 80% Usage | 20 ft^2 | Fiberglass | 0% Leakage, Uninsulated | 2 ft | None | data/cambium/LRMER_MidCase_15_2025start,data/cambium/LRMER_LowRECost_15_2025start,data/cambium/LRMER_95DecarbBy2035_15_2025start,data/cambium/LRMER_LowRECost_25_2025start | kg/MWh,kg/MWh,kg/MWh,kg/MWh | /lib/resources/data/cambium/LRMER_MidCase_15_2025start/RFCMc.csv,/lib/resources/data/cambium/LRMER_LowRECost_15_2025start/RFCMc.csv,/lib/resources/data/cambium/LRMER_95DecarbBy2035_15_2025start/RFCMc.csv,/lib/resources/data/cambium/LRMER_LowRECost_25_2025start/RFCMc.csv | lb/MBtu,lb/MBtu,lb/MBtu,lb/MBtu | 195.9,195.9,195.9,195.9 | 147.3,147.3,147.3,147.3 | 177.8,177.8,177.8,177.8 | LRMER_MidCase_15_2025start,LRMER_LowRECost_15_2025start,LRMER_95DecarbBy2035_15_2025start,LRMER_LowRECost_25_2025start | CO2e,CO2e,CO2e,CO2e | 200.0,200.0,200.0,200.0 | 150-200% | RFCMc | Vented Attic | None | None | None | None | None | Single-Family Detached | Single-Family Detached | Single-Family Detached | 1000-1499 | 0-1499 | Heated Basement | 1 Car | 1 | 1 | <8 | Wood, Medium/Dark | Wood Frame | No | Natural Gas | 55F | No | 0F | None | No Exterior Use | Uninsulated | 50% Usage | AC, SEER 13 | 100% Conditioned | Central AC | Yes | None | No | Fuel Boiler, 76% AFUE | Non-Ducted Heating | Natural Gas Fuel Boiler | None | None | None | No | None | None | None | None | 35000-39999 | 20000-39999 | 20000-39999 | 15 ACH50 | R-38 | Uninsulated | Uninsulated | Uninsulated | Unfinished, Uninsulated | None | Wood Stud, Uninsulated | Summer = 0.7, Winter = 0.85 | MISO | 100% LED | 100% Usage | 100% Usage | CR04 | None | EF 17.6 | None | None | None | None | None | None | None | None | None | Cooling Season, 7 days/wk | Left/Right at 15ft | 3 | North | None | 50% | 85% | G26003202 | In metro area, not/partially in principal city | None | None | No | Hour15 | 103 | EF 17.6, 100% Usage | Composition Shingles | Stochastic | 1 | 1 | 2018 | 31 | 12 | 15 | None | MI | Owner | 1 | Low | Vacant | 1960s | 1960-79 | Natural Gas Standard | Natural Gas | Yes | Detroit Metropolita | 42.22 | -83.35 | F9 B9 L9 R9 | Double, Clear, Non-metal, Air | 0 | 0 |  | 0 | 0 |  | 0 | 0 |  | 582.3322 | 1.6277 |  | 1950.9741 | 5.4531 |  | 0 | 0 |  | 0 | 0 |  | 60.3726 | 0.16875 |  | 0 | 0 | 0 | 0 | 0 | 0 | 0 |  | 0 | 0 | 0 |  | 21.9803 | 0.061437 |  | 0 | 0 |  | 0 | 0 | 0 | 0 | 0 |  | 868.0765 | 2.4263 |  | 0 | 0 | 0 | 0 | 0 | 0 | 0 | 0 | 10809.9264 | 30.2146 |  | 0 | 1665.816 | 4.6561 |  | 0 | 0 | 0 | 0 |  | 0 | 0 | 0 | 0 | 0 | 15959.1851 | 15959.1851 | 44.6072 |  | 3483.7358 | 3483.7358 | 0 | 12475.4493 | 0 | 655.6052 | 0 | 2844.1689 | 0 | 1422.7777 | 0 | 2844.1689 | 0 | 1377.5754 | 0 | 2844.1689 | 0 | 1470.9606 | 0 | 2844.1689 | 0 | 3499.774 | 4266.9466 | 4221.7443 | 4315.1294
299069 | 0 | 242.131 | TRUE | 1220 | Non-CBSA East North Central | 5A | 5A | Hour21 | 3 | Cold | None | Standard Efficiency | East North Central | East North Central | Midwest | Not in a census Place | Electric, 80% Usage | EnergyStar, 80% Usage | Yes | Gas, 80% Usage | 76F | No | 0F | None | Not Applicable | G2601390 | G2601390, G26000802 | None | None | 20 ft^2 | Fiberglass | 10% Leakage, R-4 | 2 ft | None | data/cambium/LRMER_MidCase_15_2025start,data/cambium/LRMER_LowRECost_15_2025start,data/cambium/LRMER_95DecarbBy2035_15_2025start,data/cambium/LRMER_LowRECost_25_2025start | kg/MWh,kg/MWh,kg/MWh,kg/MWh | /lib/resources/data/cambium/LRMER_MidCase_15_2025start/RFCMc.csv,/lib/resources/data/cambium/LRMER_LowRECost_15_2025start/RFCMc.csv,/lib/resources/data/cambium/LRMER_95DecarbBy2035_15_2025start/RFCMc.csv,/lib/resources/data/cambium/LRMER_LowRECost_25_2025start/RFCMc.csv | lb/MBtu,lb/MBtu,lb/MBtu,lb/MBtu | 195.9,195.9,195.9,195.9 | 147.3,147.3,147.3,147.3 | 177.8,177.8,177.8,177.8 | LRMER_MidCase_15_2025start,LRMER_LowRECost_15_2025start,LRMER_95DecarbBy2035_15_2025start,LRMER_LowRECost_25_2025start | CO2e,CO2e,CO2e,CO2e | 200.0,200.0,200.0,200.0 | 0-100% | RFCMc | Vented Attic | None | None | None | None | None | Mobile Home | Mobile Home | Mobile Home | 1000-1499 | 0-1499 | Ambient | None | 1 | 1 | <8 | Brick, Medium/Dark | Wood Frame | No | Natural Gas | 70F | Yes | 6F | Night +5h | No Exterior Use | Uninsulated | 50% Usage | Room AC, EER 9.8 | 100% Conditioned | Room AC | Yes | None | No | Fuel Furnace, 80% AFUE | Ducted Heating | Natural Gas Fuel Furnace | None | None | None | No | None | None | None | None | 15000-19999 | <20000 | <20000 | 15 ACH50 | R-30 | Uninsulated | None | None | Unfinished, Uninsulated | None | Wood Stud, R-15 | Summer = 0.7, Winter = 0.85 | MISO | 100% LED | 100% Usage | 100% Usage | CR04 | None | None | EF 12, National Average | None | None | None | None | None | None | None | None | Cooling Season, 7 days/wk | Left/Right at 15ft | 6 | North | None | 50% | 94% | G26000802 | In metro area, not/partially in principal city | None | None | No | Hour20 | 103 | EF 15.9, 100% Usage | Metal, Dark | Stochastic | 1 | 1 | 2018 | 31 | 12 | 15 | None | MI | Renter | 1 | Low | Occupied | 1990s | 1980-99 | Natural Gas Standard | Natural Gas | Yes | Tulip City | 42.75 | -86.1 | F9 B9 L9 R9 | Double, Low-E, Non-metal, Air, M-Gain | 67.9925 | 0.19004 |  | 718.0241 | 2.0069 |  | 41.9092 | 0.11714 |  | 0 | 0 |  | 1039.8162 | 2.9064 |  | 0 | 0 |  | 319.7405 | 0.8937 |  | 613.1047 | 1.7137 |  | 0 | 0 | 0 | 0 | 0 | 26.9625 | 0.075363 |  | 0 | 375.131 | 1.0485 |  | 21.9803 | 0.061437 |  | 1548.5875 | 4.3284 |  | 0 | 0 | 0 | 36.927 | 0.10321 |  | 480.0504 | 1.3418 |  | 0 | 0 | 0 | 0 | 0 | 0 | 0 | 0 | 24195.3614 | 67.628 |  | 0 | 5115.8486 | 14.2992 |  | 0 | 0 | 1078.7946 | 3.0153 |  | 0 | 0 | 0 | 0 | 0 | 35679.9374 | 35679.9374 | 99.7283 |  | 5289.9328 | 5289.9328 | 0 | 30390.0046 | 0 | 954.9181 | 0 | 6928.2887 | 0 | 2136.0427 | 0 | 6928.2887 | 0 | 2024.243 | 0 | 6928.2887 | 0 | 2225.3818 | 0 | 6928.2887 | 0 | 7883.2068 | 9064.3314 | 8952.5317 | 9153.6705
299095 | 0 | 242.131 | TRUE | 2663 | CBSA Detroit-Warren-Dearborn, MI | 5A | 5A | Hour8 | 3 | Cold | None | None | East North Central | East North Central | Midwest | Not in a census Place | Electric, 80% Usage | EnergyStar, 80% Usage | Yes | Electric, 80% Usage | 70F | Yes | 2F | Night Setback +4h | Not Applicable | G2601250 | G2601250, G26002906 | None | None | 20 ft^2 | Fiberglass | 20% Leakage, Uninsulated | 2 ft | None | data/cambium/LRMER_MidCase_15_2025start,data/cambium/LRMER_LowRECost_15_2025start,data/cambium/LRMER_95DecarbBy2035_15_2025start,data/cambium/LRMER_LowRECost_25_2025start | kg/MWh,kg/MWh,kg/MWh,kg/MWh | /lib/resources/data/cambium/LRMER_MidCase_15_2025start/RFCMc.csv,/lib/resources/data/cambium/LRMER_LowRECost_15_2025start/RFCMc.csv,/lib/resources/data/cambium/LRMER_95DecarbBy2035_15_2025start/RFCMc.csv,/lib/resources/data/cambium/LRMER_LowRECost_25_2025start/RFCMc.csv | lb/MBtu,lb/MBtu,lb/MBtu,lb/MBtu | 195.9,195.9,195.9,195.9 | 147.3,147.3,147.3,147.3 | 177.8,177.8,177.8,177.8 | LRMER_MidCase_15_2025start,LRMER_LowRECost_15_2025start,LRMER_95DecarbBy2035_15_2025start,LRMER_LowRECost_25_2025start | CO2e,CO2e,CO2e,CO2e | 200.0,200.0,200.0,200.0 | 400%+ | RFCMc | Vented Attic | None | None | None | None | None | Single-Family Detached | Single-Family Detached | Single-Family Detached | 2500-2999 | 2500-3999 | Unheated Basement | 2 Car | 2 | 2 | <8 | Vinyl, Light | Brick | No | Electricity | 65F | Yes | 12F | Day -3h | No Exterior Use | Uninsulated | 50% Usage | AC, SEER 15 | 80% Conditioned | Central AC | Yes | None | Yes | Electric Baseboard, 100% Efficiency | Non-Ducted Heating | Electricity Baseboard | None | None | None | No | None | None | None | None | 200000+ | 140000+ | 150000+ | 15 ACH50 | R-19 | Uninsulated | Uninsulated | Uninsulated | Unfinished, Uninsulated | None | Brick, 12-in, 3-wythe, R-19 | Summer = 0.7, Winter = 0.85 | MISO | 100% Incandescent | 100% Usage | 100% Usage | CR04 | None | None | None | None | None | None | None | None | None | None | None | Cooling Season, 7 days/wk | Left/Right at 15ft | 2 | South | None | 50% | 85% | G26002906 | In metro area, not/partially in principal city | None | None | No | Hour14 | 103 | EF 17.6, 100% Usage | Composition Shingles | Stochastic | 1 | 1 | 2018 | 31 | 12 | 15 | None | MI | Owner | 1 | Low | Occupied | 1980s | 1980-99 | Electric Standard | Electricity | Yes | Oakland Co Intl | 42.67 | -83.42 | F9 B9 L9 R9 | Double, Clear, Metal, Air | 0 | 0 |  | 320.0336 | 0.40981 |  | 18.7565 | 0.024018 |  | 527.5279 | 0.67551 |  | 2023.9488 | 2.5917 |  | 0 | 0 |  | 0 | 0 |  | 0 | 0 |  | 0 | 24484.6225 | 0 | 0 | 1440.7374 | 233.2846 | 0.29872 |  | 99.9372 | 2774.2107 | 3.5524 |  | 21.9803 | 0.028146 |  | 1079.3808 | 1.3822 |  | 0 | 0 | 0 | 324.4297 | 0.41544 |  | 434.0383 | 0.55579 |  | 0 | 0 | 0 | 0 | 0 | 0 | 0 | 0 | 0 | 0 |  | 0 | 0 | 0 |  | 0 | 0 | 0 | 0 |  | 0 | 0 | 0 | 0 | 0 | 33782.5953 | 33782.5953 | 43.259 |  | 33782.5953 | 33782.5953 | 0 | 0 | 0 | 6270.0069 | 0 | 0 | 0 | 14024.1843 | 0 | 0 | 0 | 12899.1342 | 0 | 0 | 0 | 14713.5576 | 0 | 0 | 0 | 6270.0069 | 14024.1843 | 12899.1342 | 14713.5576
299115 | 0 | 242.131 | TRUE | 2176 | CBSA Detroit-Warren-Dearborn, MI | 5A | 5A | Hour16 | 4 | Cold | None | Standard Efficiency | East North Central | East North Central | Midwest | Not in a census Place | Gas, 80% Usage | EnergyStar, 80% Usage | Yes | Gas, 80% Usage | 76F | No | 0F | None | Not Applicable | G2601250 | G2601250, G26002901 | None | 290 Rated kWh, 80% Usage | 20 ft^2 | Fiberglass | 0% Leakage, Uninsulated | 2 ft | None | data/cambium/LRMER_MidCase_15_2025start,data/cambium/LRMER_LowRECost_15_2025start,data/cambium/LRMER_95DecarbBy2035_15_2025start,data/cambium/LRMER_LowRECost_25_2025start | kg/MWh,kg/MWh,kg/MWh,kg/MWh | /lib/resources/data/cambium/LRMER_MidCase_15_2025start/RFCMc.csv,/lib/resources/data/cambium/LRMER_LowRECost_15_2025start/RFCMc.csv,/lib/resources/data/cambium/LRMER_95DecarbBy2035_15_2025start/RFCMc.csv,/lib/resources/data/cambium/LRMER_LowRECost_25_2025start/RFCMc.csv | lb/MBtu,lb/MBtu,lb/MBtu,lb/MBtu | 195.9,195.9,195.9,195.9 | 147.3,147.3,147.3,147.3 | 177.8,177.8,177.8,177.8 | LRMER_MidCase_15_2025start,LRMER_LowRECost_15_2025start,LRMER_95DecarbBy2035_15_2025start,LRMER_LowRECost_25_2025start | CO2e,CO2e,CO2e,CO2e | 200.0,200.0,200.0,200.0 | 200-300% | RFCMc | Vented Attic | None | None | None | None | None | Single-Family Detached | Single-Family Detached | Single-Family Detached | 2000-2499 | 1500-2499 | Heated Basement | 1 Car | 2 | 2 | <8 | None | Brick | No | Natural Gas | 60F | Yes | 3F | Night +4h | No Exterior Use | Uninsulated | 50% Usage | Room AC, EER 9.8 | 20% Conditioned | Room AC | Yes | None | No | Fuel Furnace, 92.5% AFUE | Ducted Heating | Natural Gas Fuel Furnace | None | None | None | No | None | None | None | None | 80000-99999 | 80000-99999 | 60000-99999 | 15 ACH50 | R-13 | Uninsulated | Uninsulated | Uninsulated | Unfinished, Uninsulated | None | Brick, 12-in, 3-wythe, Uninsulated | Summer = 0.7, Winter = 0.85 | MISO | 100% Incandescent | 100% Usage | 100% Usage | CR04 | None | EF 17.6 | EF 12, National Average | None | None | None | None | None | None | None | None | Cooling Season, 7 days/wk | Left/Right at 15ft | 5 | East | None | 50% | 85% | G26002901 | In metro area, not/partially in principal city | None | None | No | Hour18 | 103 | EF 19.9, 100% Usage | Asphalt Shingles, Medium | Stochastic | 1 | 1 | 2018 | 31 | 12 | 15 | None | MI | Owner | 1 | Low | Occupied | 1950s | 1940-59 | Natural Gas Standard | Natural Gas | Yes | Oakland Co Intl | 42.67 | -83.42 | F15 B15 L15 R15 | Double, Low-E, Non-metal, Air, M-Gain | 67.9925 | 0.10655 |  | 55.3904 | 0.086802 |  | 36.0477 | 0.05649 |  | 0 | 0 |  | 508.1852 | 0.79637 |  | 156.2069 | 0.24479 |  | 319.7405 | 0.50106 |  | 525.4764 | 0.82347 |  | 0 | 0 | 0 | 0 | 0 | 208.6666 | 0.327 |  | 99.9372 | 2355.9983 | 3.6921 |  | 21.9803 | 0.034445 |  | 1395.8975 | 2.1875 |  | 0 | 0 | 0 | 33.117 | 0.051898 |  | 834.0803 | 1.3071 |  | 0 | 0 | 0 | 0 | 734.7292 | 0 | 0 | 0 | 23697.1406 | 37.1357 |  | 0 | 4985.432 | 7.8126 |  | 0 | 0 | 971.8237 | 1.5229 |  | 0 | 0 | 0 | 0 | 0 | 37007.8424 | 37007.8424 | 57.9948 |  | 6619.0101 | 6619.0101 | 0 | 30388.8323 | 0 | 1195.7461 | 0 | 6928.0451 | 0 | 2679.7462 | 0 | 6928.0451 | 0 | 2522.4653 | 0 | 6928.0451 | 0 | 2809.4318 | 0 | 6928.0451 | 0 | 8123.7913 | 9607.7913 | 9450.5104 | 9737.477
299134 | 0 | 242.131 | TRUE | 885 | CBSA Detroit-Warren-Dearborn, MI | 5A | 5A | Hour11 | 2 | Cold | None | None | East North Central | East North Central | Midwest | MI, Detroit | Electric, 120% Usage | EnergyStar, 120% Usage | Yes | Gas, 120% Usage | 75F | No | 0F | None | Not Applicable | G2601630 | G2601630, G26003212 | None | 290 Rated kWh, 120% Usage | 20 ft^2 | Fiberglass | 20% Leakage, Uninsulated | 2 ft | None | data/cambium/LRMER_MidCase_15_2025start,data/cambium/LRMER_LowRECost_15_2025start,data/cambium/LRMER_95DecarbBy2035_15_2025start,data/cambium/LRMER_LowRECost_25_2025start | kg/MWh,kg/MWh,kg/MWh,kg/MWh | /lib/resources/data/cambium/LRMER_MidCase_15_2025start/RFCMc.csv,/lib/resources/data/cambium/LRMER_LowRECost_15_2025start/RFCMc.csv,/lib/resources/data/cambium/LRMER_95DecarbBy2035_15_2025start/RFCMc.csv,/lib/resources/data/cambium/LRMER_LowRECost_25_2025start/RFCMc.csv | lb/MBtu,lb/MBtu,lb/MBtu,lb/MBtu | 195.9,195.9,195.9,195.9 | 147.3,147.3,147.3,147.3 | 177.8,177.8,177.8,177.8 | LRMER_MidCase_15_2025start,LRMER_LowRECost_15_2025start,LRMER_95DecarbBy2035_15_2025start,LRMER_LowRECost_25_2025start | CO2e,CO2e,CO2e,CO2e | 200.0,200.0,200.0,200.0 | 400%+ | RFCMc | Vented Attic | None | None | None | None | None | Single-Family Detached | Single-Family Detached | Single-Family Detached | 750-999 | 0-1499 | Unheated Basement | None | 1 | 1 | <8 | Brick, Medium/Dark | Wood Frame | No | Natural Gas | 65F | Yes | 3F | Day and Night +2h | No Exterior Use | Uninsulated | 200% Usage | AC, SEER 15 | 100% Conditioned | Central AC | Yes | None | No | Fuel Furnace, 92.5% AFUE | Ducted Heating | Natural Gas Fuel Furnace | None | None | None | No | None | None | None | None | 50000-59999 | 40000-59999 | 40000-59999 | 20 ACH50 | R-49 | Uninsulated | Uninsulated | Uninsulated | Unfinished, Uninsulated | None | Wood Stud, Uninsulated | Summer = 0.7, Winter = 0.85 | MISO | 100% Incandescent | 100% Usage | 100% Usage | CR04 | None | EF 17.6 | EF 12, National Average | None | None | None | None | None | None | None | None | Cooling Season, 7 days/wk | Left/Right at 15ft | 1 | South | None | 200% | 85% | G26003212 | In metro area, principal city | None | None | No | Hour9 | 103 | EF 15.9, 100% Usage | Asphalt Shingles, Medium | Stochastic | 1 | 1 | 2018 | 31 | 12 | 15 | None | MI | Owner | 1 | High | Occupied | 1950s | 1940-59 | Electric Standard | Electricity | Yes | Detroit Metropolita | 42.22 | -83.35 | F12 B12 L12 R12 | Single, Clear, Metal | 0 | 0 |  | 330.8772 | 1.2749 |  | 19.3427 | 0.074529 |  | 272.5561 | 1.0502 |  | 1626.5444 | 6.2673 |  | 67.6994 | 0.26085 |  | 319.7405 | 1.232 |  | 322.3782 | 1.2422 |  | 0 | 0 | 0 | 0 | 2299.7287 | 144.191 | 0.55558 |  | 0 | 1247.8966 | 4.8083 |  | 16.412 | 0.063237 |  | 2906.0927 | 11.1975 |  | 0 | 0 | 0 | 27.8418 | 0.10728 |  | 914.0887 | 3.5221 |  | 0 | 0 | 0 | 0 | 0 | 0 | 0 | 0 | 14684.326 | 56.5803 |  | 0 | 0 | 0 |  | 0 | 0 | 815.6168 | 3.1427 |  | 0 | 0 | 0 | 0 | 0 | 26015.3327 | 26015.3327 | 100.2399 |  | 10515.0969 | 10515.0969 | 0 | 15500.2358 | 0 | 1893.2955 | 0 | 3533.7159 | 0 | 4252.3128 | 0 | 3533.7159 | 0 | 4027.7524 | 0 | 3533.7159 | 0 | 4413.0247 | 0 | 3533.7159 | 0 | 5427.0114 | 7786.0287 | 7561.4683 | 7946.7406
299166 | 0 | 242.131 | TRUE | 1220 | Non-CBSA East North Central | 5A | 5A | Hour4 | 2 | Cold | None | Standard Efficiency | East North Central | East North Central | Midwest | MI, Grand Rapids | Electric, 120% Usage | Standard, 120% Usage | Yes | Electric, 120% Usage | 70F | No | 0F | None | Not Applicable | G2600810 | G2600810, G26001002 | None | None | 20 ft^2 | Fiberglass | 20% Leakage, Uninsulated | 2 ft | None | data/cambium/LRMER_MidCase_15_2025start,data/cambium/LRMER_LowRECost_15_2025start,data/cambium/LRMER_95DecarbBy2035_15_2025start,data/cambium/LRMER_LowRECost_25_2025start | kg/MWh,kg/MWh,kg/MWh,kg/MWh | /lib/resources/data/cambium/LRMER_MidCase_15_2025start/RFCMc.csv,/lib/resources/data/cambium/LRMER_LowRECost_15_2025start/RFCMc.csv,/lib/resources/data/cambium/LRMER_95DecarbBy2035_15_2025start/RFCMc.csv,/lib/resources/data/cambium/LRMER_LowRECost_25_2025start/RFCMc.csv | lb/MBtu,lb/MBtu,lb/MBtu,lb/MBtu | 195.9,195.9,195.9,195.9 | 147.3,147.3,147.3,147.3 | 177.8,177.8,177.8,177.8 | LRMER_MidCase_15_2025start,LRMER_LowRECost_15_2025start,LRMER_95DecarbBy2035_15_2025start,LRMER_LowRECost_25_2025start | CO2e,CO2e,CO2e,CO2e | 200.0,200.0,200.0,200.0 | 400%+ | RFCMc | Vented Attic | None | None | None | None | None | Single-Family Detached | Single-Family Detached | Single-Family Detached | 1000-1499 | 0-1499 | Vented Crawlspace | None | 1 | 1 | <8 | None | Brick | No | Natural Gas | 72F | No | 0F | None | No Exterior Use | Uninsulated | 200% Usage | AC, SEER 15 | 100% Conditioned | Central AC | Yes | None | No | Fuel Boiler, 80% AFUE | Non-Ducted Heating | Natural Gas Fuel Boiler | None | None | None | No | None | None | None | None | 70000-79999 | 60000-79999 | 60000-99999 | 15 ACH50 | R-19 | Uninsulated | Uninsulated | Uninsulated | Unfinished, Uninsulated | None | Brick, 12-in, 3-wythe, Uninsulated | Summer = 0.7, Winter = 0.85 | MISO | 100% Incandescent | 100% Usage | 100% Usage | CR04 | None | None | None | None | None | None | None | None | None | None | None | Cooling Season, 7 days/wk | Left/Right at 15ft | 1 | North | None | 200% | 85% | G26001002 | In metro area, not/partially in principal city | None | None | No | Hour16 | 103 | EF 17.6, 100% Usage | Asphalt Shingles, Medium | Stochastic | 1 | 1 | 2018 | 31 | 12 | 15 | None | MI | Owner | 1 | High | Occupied | 1960s | 1960-79 | Natural Gas Standard | Natural Gas | Yes | Grand Rapids Kent C | 42.88 | -85.52 | F6 B6 L6 R6 | Double, Low-E, Non-metal, Air, M-Gain | 67.9925 | 0.19004 |  | 630.6889 | 1.7628 |  | 23.7388 | 0.066352 |  | 498.807 | 1.3942 |  | 1941.8889 | 5.4277 |  | 0 | 0 |  | 0 | 0 |  | 152.1039 | 0.42514 |  | 0 | 0 | 0 | 0 | 0 | 160.896 | 0.44972 |  | 0 | 1535.3993 | 4.2916 |  | 16.412 | 0.045873 |  | 3076.9532 | 8.6003 |  | 0 | 0 | 0 | 407.3688 | 1.1386 |  | 434.0383 | 1.2132 |  | 0 | 0 | 0 | 0 | 0 | 0 | 0 | 0 | 27491.8248 | 76.8419 |  | 0 | 4144.6111 | 11.5845 |  | 0 | 0 | 0 | 0 |  | 0 | 0 | 0 | 0 | 0 | 40582.7233 | 40582.7233 | 113.432 |  | 8946.5806 | 8946.5806 | 0 | 31636.4359 | 0 | 1615.1612 | 0 | 7212.433 | 0 | 3603.1573 | 0 | 7212.433 | 0 | 3428.4507 | 0 | 7212.433 | 0 | 3748.2261 | 0 | 7212.433 | 0 | 8827.5943 | 10815.5903 | 10640.8837 | 10960.6591
299190 | 0 | 242.131 | TRUE | 1220 | Non-CBSA East North Central | 5A | 5A | Hour7 | 3 | Cold | None | Standard Efficiency | East North Central | East North Central | Midwest | MI, Saginaw | Gas, 120% Usage | EnergyStar, 120% Usage | Yes | Gas, 120% Usage | 65F | Yes | 2F | Night Setback +3h | Not Applicable | G2601450 | G2601450, G26001500 | None | 290 Rated kWh, 120% Usage | 20 ft^2 | Fiberglass | None | 2 ft | None | data/cambium/LRMER_MidCase_15_2025start,data/cambium/LRMER_LowRECost_15_2025start,data/cambium/LRMER_95DecarbBy2035_15_2025start,data/cambium/LRMER_LowRECost_25_2025start | kg/MWh,kg/MWh,kg/MWh,kg/MWh | /lib/resources/data/cambium/LRMER_MidCase_15_2025start/RFCMc.csv,/lib/resources/data/cambium/LRMER_LowRECost_15_2025start/RFCMc.csv,/lib/resources/data/cambium/LRMER_95DecarbBy2035_15_2025start/RFCMc.csv,/lib/resources/data/cambium/LRMER_LowRECost_25_2025start/RFCMc.csv | lb/MBtu,lb/MBtu,lb/MBtu,lb/MBtu | 195.9,195.9,195.9,195.9 | 147.3,147.3,147.3,147.3 | 177.8,177.8,177.8,177.8 | LRMER_MidCase_15_2025start,LRMER_LowRECost_15_2025start,LRMER_95DecarbBy2035_15_2025start,LRMER_LowRECost_25_2025start | CO2e,CO2e,CO2e,CO2e | 200.0,200.0,200.0,200.0 | 150-200% | RFCMc | Vented Attic | None | None | None | None | None | Single-Family Detached | Single-Family Detached | Single-Family Detached | 1000-1499 | 0-1499 | Unheated Basement | None | 1 | 1 | <8 | Shingle, Asbestos, Medium | Wood Frame | No | Natural Gas | 65F | No | 0F | None | No Exterior Use | Uninsulated | 200% Usage | None | None | None | No | None | No | Fuel Wall/Floor Furnace, 60% AFUE | Non-Ducted Heating | Natural Gas Fuel Wall/Floor Furnace | None | None | None | No | None | None | None | None | 20000-24999 | 20000-39999 | 20000-39999 | 25 ACH50 | R-38 | Uninsulated | Uninsulated | Uninsulated | Unfinished, Uninsulated | None | Wood Stud, Uninsulated | Summer = 0.7, Winter = 0.85 | MISO | 100% CFL | 100% Usage | 100% Usage | CR04 | None | EF 6.7 | None | None | None | None | None | Has Pool | Gas | 1.0 HP Pump | None | Cooling Season, 7 days/wk | Left/Right at 15ft | 1 | Northeast | None | 200% | 85% | G26001500 | In metro area, not/partially in principal city | None | None | No | Hour20 | 103 | EF 17.6, 100% Usage | Composition Shingles | Stochastic | 1 | 1 | 2018 | 31 | 12 | 15 | None | MI | Owner | 1 | High | Occupied | <1940 | <1940 | Natural Gas Standard | Natural Gas | Yes | Mbs Intl | 43.53 | -84.08 | F9 B9 L9 R9 | Single, Clear, Non-metal | 67.9925 | 0.19004 |  | 29.6002 | 0.082735 |  | 19.3427 | 0.054064 |  | 0 | 0 |  | 0 | 0 |  | 67.6994 | 0.18923 |  | 0 | 0 |  | 0 | 0 |  | 0 | 0 | 0 | 0 | 0 | 40.1507 | 0.11222 |  | 0 | 491.1871 | 1.3729 |  | 21.9803 | 0.061437 |  | 3076.9532 | 8.6003 |  | 0 | 1534.2271 | 0 | 27.8418 | 0.07782 |  | 1790.0781 | 5.0034 |  | 0 | 0 | 0 | 0 | 393.0083 | 0 | 0 | 0 | 36283.6638 | 101.4158 |  | 0 | 4265.6494 | 11.9228 |  | 0 | 4252.7543 | 815.6168 | 2.2797 |  | 0 | 0 | 0 | 0 | 0 | 53177.7457 | 53177.7457 | 148.6362 |  | 7167.053 | 7167.053 | 0 | 46010.6926 | 0 | 1246.5753 | 0 | 10489.5023 | 0 | 2851.6132 | 0 | 10489.5023 | 0 | 2691.6579 | 0 | 10489.5023 | 0 | 2952.2595 | 0 | 10489.5023 | 0 | 11736.0775 | 13341.1155 | 13181.1602 | 13441.7617
299195 | 0 | 242.131 | TRUE | 2152 | CBSA Detroit-Warren-Dearborn, MI | 5A | 5A | Hour22 | 2 | Cold | None | Standard Efficiency | East North Central | East North Central | Midwest | MI, Sterling Heights | Gas, 80% Usage | EnergyStar, 80% Usage | Yes | Electric, 80% Usage | 65F | No | 0F | None | Not Applicable | G2600990 | G2600990, G26003003 | None | None | 20 ft^2 | Fiberglass | 10% Leakage, R-8 | 2 ft | None | data/cambium/LRMER_MidCase_15_2025start,data/cambium/LRMER_LowRECost_15_2025start,data/cambium/LRMER_95DecarbBy2035_15_2025start,data/cambium/LRMER_LowRECost_25_2025start | kg/MWh,kg/MWh,kg/MWh,kg/MWh | /lib/resources/data/cambium/LRMER_MidCase_15_2025start/RFCMc.csv,/lib/resources/data/cambium/LRMER_LowRECost_15_2025start/RFCMc.csv,/lib/resources/data/cambium/LRMER_95DecarbBy2035_15_2025start/RFCMc.csv,/lib/resources/data/cambium/LRMER_LowRECost_25_2025start/RFCMc.csv | lb/MBtu,lb/MBtu,lb/MBtu,lb/MBtu | 195.9,195.9,195.9,195.9 | 147.3,147.3,147.3,147.3 | 177.8,177.8,177.8,177.8 | LRMER_MidCase_15_2025start,LRMER_LowRECost_15_2025start,LRMER_95DecarbBy2035_15_2025start,LRMER_LowRECost_25_2025start | CO2e,CO2e,CO2e,CO2e | 200.0,200.0,200.0,200.0 | 400%+ | RFCMc | Vented Attic | None | Middle | None | None | 15 | Single-Family Attached | Single-Family Attached | Single-Family Attached | 2000-2499 | 1500-2499 | Slab | None | 2 | 2 | <8 | Wood, Medium/Dark | Wood Frame | No | Natural Gas | 75F | Yes | 12F | Night -1h | No Exterior Use | Uninsulated | 50% Usage | AC, SEER 15 | 80% Conditioned | Central AC | Yes | None | No | Fuel Furnace, 92.5% AFUE | Ducted Heating | Natural Gas Fuel Furnace | None | None | None | No | None | None | None | None | 200000+ | 140000+ | 150000+ | 8 ACH50 | R-49 | None | None | None | Unfinished, Uninsulated | 2ft R10 Perimeter, Vertical | Wood Stud, R-15 | Summer = 0.7, Winter = 0.85 | MISO | 100% LED | 100% Usage | 100% Usage | CR04 | None | None | None | None | None | None | None | None | None | None | None | Cooling Season, 7 days/wk | 27 | 2 | South | None | 50% | 104% | G26003003 | In metro area, not/partially in principal city | None | None | No | Hour22 | 103 | EF 17.6, 100% Usage | Composition Shingles | Stochastic | 1 | 1 | 2018 | 31 | 12 | 15 | None | MI | Owner | 1 | Low | Occupied | 2010s | 2010s | Natural Gas Standard | Natural Gas | Yes | Selfridge Angb | 42.6 | -82.83 | F12 B12 L12 R12 | Double, Low-E, Non-metal, Air, M-Gain | 67.9925 | 0.10774 |  | 26.3764 | 0.041795 |  | 17.2912 | 0.027399 |  | 126.0206 | 0.19969 |  | 1180.4903 | 1.8706 |  | 0 | 0 |  | 0 | 0 |  | 337.0317 | 0.53405 |  | 0 | 0 | 0 | 0 | 0 | 34.5824 | 0.054798 |  | 0 | 570.6094 | 0.90417 |  | 16.412 | 0.026006 |  | 1046.8499 | 1.6588 |  | 0 | 0 | 0 | 311.5345 | 0.49365 |  | 434.0383 | 0.68777 |  | 0 | 0 | 0 | 0 | 351.3922 | 0 | 0 | 0 | 15402.9362 | 24.4071 |  | 0 | 2732.5947 | 4.33 |  | 0 | 0 | 0 | 0 |  | 0 | 0 | 0 | 0 | 0 | 22656.4452 | 22656.4452 | 35.9008 |  | 4169.5221 | 4169.5221 | 0 | 18486.9231 | 0 | 769.6837 | 0 | 4214.6125 | 0 | 1716.0062 | 0 | 4214.6125 | 0 | 1615.7232 | 0 | 4214.6125 | 0 | 1787.1181 | 0 | 4214.6125 | 0 | 4984.2961 | 5930.6186 | 5830.3357 | 6001.7306
299234 | 0 | 242.131 | TRUE | 1690 | CBSA Detroit-Warren-Dearborn, MI | 5A | 5A | Hour19 | 3 | Cold | None | Standard Efficiency | East North Central | East North Central | Midwest | MI, Dearborn | Electric, 100% Usage | EnergyStar, 100% Usage | Yes | Gas, 100% Usage | 68F | No | 0F | None | Not Applicable | G2601630 | G2601630, G26003203 | None | None | 20 ft^2 | Fiberglass | 20% Leakage, R-4 | 2 ft | None | data/cambium/LRMER_MidCase_15_2025start,data/cambium/LRMER_LowRECost_15_2025start,data/cambium/LRMER_95DecarbBy2035_15_2025start,data/cambium/LRMER_LowRECost_25_2025start | kg/MWh,kg/MWh,kg/MWh,kg/MWh | /lib/resources/data/cambium/LRMER_MidCase_15_2025start/RFCMc.csv,/lib/resources/data/cambium/LRMER_LowRECost_15_2025start/RFCMc.csv,/lib/resources/data/cambium/LRMER_95DecarbBy2035_15_2025start/RFCMc.csv,/lib/resources/data/cambium/LRMER_LowRECost_25_2025start/RFCMc.csv | lb/MBtu,lb/MBtu,lb/MBtu,lb/MBtu | 195.9,195.9,195.9,195.9 | 147.3,147.3,147.3,147.3 | 177.8,177.8,177.8,177.8 | LRMER_MidCase_15_2025start,LRMER_LowRECost_15_2025start,LRMER_95DecarbBy2035_15_2025start,LRMER_LowRECost_25_2025start | CO2e,CO2e,CO2e,CO2e | 200.0,200.0,200.0,200.0 | 100-150% | RFCMc | Vented Attic | None | None | None | None | None | Single-Family Detached | Single-Family Detached | Single-Family Detached | 1500-1999 | 1500-2499 | Slab | None | 1 | 1 | <8 | None | Brick | No | Natural Gas | 65F | Yes | 6F | Day -5h | No Exterior Use | Uninsulated | 100% Usage | AC, SEER 13 | 100% Conditioned | Central AC | Yes | None | No | Fuel Furnace, 80% AFUE | Ducted Heating | Natural Gas Fuel Furnace | None | None | None | No | None | None | None | None | 20000-24999 | 20000-39999 | 20000-39999 | 40 ACH50 | R-30 | None | None | None | Unfinished, Uninsulated | Uninsulated | Brick, 12-in, 3-wythe, Uninsulated | Summer = 0.7, Winter = 0.85 | MISO | 100% CFL | 100% Usage | 100% Usage | CR04 | None | EF 17.6 | EF 12, National Average | None | None | None | None | None | None | None | Typical Efficiency | Cooling Season, 7 days/wk | Left/Right at 15ft | 2 | Northwest | None | 100% | 85% | G26003203 | In metro area, not/partially in principal city | None | None | No | Hour14 | 103 | EF 15.9, 100% Usage | Composition Shingles | Stochastic | 1 | 1 | 2018 | 31 | 12 | 15 | None | MI | Owner | 1 | Medium | Occupied | 1950s | 1940-59 | Natural Gas Standard | Natural Gas | Yes | Detroit Metropolita | 42.22 | -83.35 | F9 B9 L9 R9 | Double, Clear, Non-metal, Air, Exterior Clear Storm | 67.9925 | 0.13719 |  | 400.042 | 0.80719 |  | 23.4457 | 0.047308 |  | 346.9961 | 0.70015 |  | 4176.2627 | 8.4267 |  | 0 | 0 |  | 319.7405 | 0.64516 |  | 1026.3349 | 2.0709 |  | 0 | 0 | 0 | 0 | 0 | 46.0122 | 0.092841 |  | 0 | 620.1384 | 1.2513 |  | 21.9803 | 0.044351 |  | 1910.5303 | 3.855 |  | 0 | 0 | 0 | 27.8418 | 0.056178 |  | 914.0887 | 1.8444 |  | 351.6853 | 0 | 0 | 0 | 0 | 0 | 0 | 0 | 40540.5211 | 81.8007 |  | 0 | 4185.641 | 8.4456 |  | 0 | 0 | 813.5653 | 1.6416 |  | 0 | 0 | 0 | 0 | 0 | 55793.1119 | 55793.1119 | 112.5766 |  | 10253.3845 | 10253.3845 | 0 | 45539.7274 | 0 | 1887.4754 | 0 | 10382.1188 | 0 | 4168.0716 | 0 | 10382.1188 | 0 | 3987.0597 | 0 | 10382.1188 | 0 | 4312.6537 | 0 | 10382.1188 | 0 | 12269.5942 | 14550.1904 | 14369.1785 | 14694.7726
299288 | 0 | 242.131 | TRUE | 1690 | CBSA Detroit-Warren-Dearborn, MI | 5A | 5A | Hour16 | 4 | Cold | None | Standard Efficiency, No usage | East North Central | East North Central | Midwest | MI, Detroit | Electric, 100% Usage | EnergyStar, 100% Usage | Yes | Gas, 100% Usage | 70F | No | 0F | None | Not Applicable | G2601630 | G2601630, G26003208 | None | 290 Rated kWh, 100% Usage | 20 ft^2 | Fiberglass | 0% Leakage, Uninsulated | 2 ft | None | data/cambium/LRMER_MidCase_15_2025start,data/cambium/LRMER_LowRECost_15_2025start,data/cambium/LRMER_95DecarbBy2035_15_2025start,data/cambium/LRMER_LowRECost_25_2025start | kg/MWh,kg/MWh,kg/MWh,kg/MWh | /lib/resources/data/cambium/LRMER_MidCase_15_2025start/RFCMc.csv,/lib/resources/data/cambium/LRMER_LowRECost_15_2025start/RFCMc.csv,/lib/resources/data/cambium/LRMER_95DecarbBy2035_15_2025start/RFCMc.csv,/lib/resources/data/cambium/LRMER_LowRECost_25_2025start/RFCMc.csv | lb/MBtu,lb/MBtu,lb/MBtu,lb/MBtu | 195.9,195.9,195.9,195.9 | 147.3,147.3,147.3,147.3 | 177.8,177.8,177.8,177.8 | LRMER_MidCase_15_2025start,LRMER_LowRECost_15_2025start,LRMER_95DecarbBy2035_15_2025start,LRMER_LowRECost_25_2025start | CO2e,CO2e,CO2e,CO2e | 200.0,200.0,200.0,200.0 | 400%+ | RFCMc | Vented Attic | None | None | None | None | None | Single-Family Detached | Single-Family Detached | Single-Family Detached | 1500-1999 | 1500-2499 | Heated Basement | None | 1 | 1 | <8 | Brick, Medium/Dark | Concrete | No | Natural Gas | 55F | No | 0F | None | No Exterior Use | Uninsulated | 100% Usage | AC, SEER 13 | 100% Conditioned | Central AC | Yes | None | No | Fuel Furnace, 92.5% AFUE | Ducted Heating | Natural Gas Fuel Furnace | None | None | None | No | None | None | None | None | 120000-139999 | 120000-139999 | 100000-149999 | 20 ACH50 | R-30 | Uninsulated | Uninsulated | Uninsulated | Unfinished, Uninsulated | None | CMU, 6-in Hollow, Uninsulated | Summer = 0.7, Winter = 0.85 | MISO | 100% CFL | 100% Usage | 100% Usage | CR04 | None | None | EF 12, National Average | None | None | None | Electric | None | None | None | None | Cooling Season, 7 days/wk | Left/Right at 15ft | 3 | Southwest | None | 100% | 85% | G26003208 | In metro area, principal city | None | None | No | Hour11 | 103 | EF 17.6, 100% Usage | Composition Shingles | Stochastic | 1 | 1 | 2018 | 31 | 12 | 15 | None | MI | Owner | 1 | Medium | Vacant | 1940s | 1940-59 | Natural Gas Standard | Natural Gas | Yes | Detroit Metropolita | 42.22 | -83.35 | F18 B18 L18 R18 | Double, Clear, Non-metal, Air | 0 | 0 |  | 0 | 0 |  | 0 | 0 |  | 264.057 | 0.5328 |  | 2542.9777 | 5.1311 |  | 0 | 0 |  | 319.7405 | 0.64516 |  | 265.5224 | 0.53576 |  | 0 | 0 | 1041.2815 | 1028.6795 | 0 | 0 | 0 |  | 0 | 0 | 0 |  | 21.9803 | 0.044351 |  | 0 | 0 |  | 0 | 0 | 0 | 0 | 0 |  | 434.0383 | 0.87578 |  | 0 | 0 | 0 | 0 | 0 | 0 | 0 | 0 | 12084.4925 | 24.3835 |  | 0 | 1652.6278 | 3.3346 |  | 0 | 0 | 0 | 0 |  | 0 | 0 | 0 | 0 | 0 | 19655.1044 | 19655.1044 | 39.6591 |  | 5917.9841 | 5917.9841 | 0 | 13737.4133 | 0 | 1098.9595 | 0 | 3131.8167 | 0 | 2412.9418 | 0 | 3131.8167 | 0 | 2313.1968 | 0 | 3131.8167 | 0 | 2497.0791 | 0 | 3131.8167 | 0 | 4230.7762 | 5544.7585 | 5445.0135 | 5628.8958
299301 | 0 | 242.131 | TRUE | 853 | Non-CBSA East North Central | 5A | 5A | Hour10 | 1 | Cold | None | Standard Efficiency | East North Central | East North Central | Midwest | Not in a census Place | None | None | None | Electric, 100% Usage | 72F | Yes | 2F | Day Setup and Night Setback +3h | Double-Loaded Interior | G2600770 | G2600770, G26002101 | None | None | 20 ft^2 | Fiberglass | 20% Leakage, R-4 | 2 ft | None | data/cambium/LRMER_MidCase_15_2025start,data/cambium/LRMER_LowRECost_15_2025start,data/cambium/LRMER_95DecarbBy2035_15_2025start,data/cambium/LRMER_LowRECost_25_2025start | kg/MWh,kg/MWh,kg/MWh,kg/MWh | /lib/resources/data/cambium/LRMER_MidCase_15_2025start/RFCMc.csv,/lib/resources/data/cambium/LRMER_LowRECost_15_2025start/RFCMc.csv,/lib/resources/data/cambium/LRMER_95DecarbBy2035_15_2025start/RFCMc.csv,/lib/resources/data/cambium/LRMER_LowRECost_25_2025start/RFCMc.csv | lb/MBtu,lb/MBtu,lb/MBtu,lb/MBtu | 195.9,195.9,195.9,195.9 | 147.3,147.3,147.3,147.3 | 177.8,177.8,177.8,177.8 | LRMER_MidCase_15_2025start,LRMER_LowRECost_15_2025start,LRMER_95DecarbBy2035_15_2025start,LRMER_LowRECost_25_2025start | CO2e,CO2e,CO2e,CO2e | 200.0,200.0,200.0,200.0 | 100-150% | RFCMc | None | Right | None | Bottom | 20 | None | 20 to 49 Unit | Multifamily with 5+ units, 1-3 stories | Multi-Family with 5+ Units | 750-999 | 0-1499 | Slab | None | 2 | 2 | <8 | Wood, Medium/Dark | Wood Frame | No | Natural Gas | 72F | No | 0F | None | No Exterior Use | Uninsulated | 100% Usage | AC, SEER 13 | 100% Conditioned | Central AC | Yes | None | No | Fuel Furnace, 80% AFUE | Ducted Heating | Natural Gas Fuel Furnace | None | None | None | No | None | None | None | None | 15000-19999 | <20000 | <20000 | 25 ACH50 | None | None | None | None | Finished, R-19 | 2ft R5 Perimeter, Vertical | Wood Stud, R-19 | Summer = 0.7, Winter = 0.85 | MISO | 100% CFL | 100% Usage | 100% Usage | CR04 | None | None | None | None | None | None | None | None | None | None | Typical Efficiency | Cooling Season, 7 days/wk | 27 | 1 | South | None | 100% | 89% | G26002101 | In metro area, not/partially in principal city | None | None | None | Hour11 | 104 | EF 17.6, 100% Usage | Asphalt Shingles, Medium | Stochastic | 1 | 1 | 2018 | 31 | 12 | 15 | None | MI | Renter | 1 | Medium | Occupied | 1990s | 1980-99 | Natural Gas Premium | Natural Gas | Yes | Kalamazoo Battle Cr | 42.24 | -85.55 | F30 B30 L30 R30 | Single, Clear, Non-metal | 67.9925 | 0.27181 |  | 0 | 0 |  | 0 | 0 |  | 360.7705 | 1.4422 |  | 1370.6934 | 5.4796 |  | 0 | 0 |  | 0 | 0 |  | 451.6225 | 1.8054 |  | 0 | 0 | 0 | 0 | 0 | 35.7547 | 0.14293 |  | 0 | 390.3707 | 1.5606 |  | 16.412 | 0.065609 |  | 1231.1916 | 4.9219 |  | 0 | 0 | 0 | 346.9961 | 1.3872 |  | 434.0383 | 1.7351 |  | 258.1956 | 0 | 0 | 0 | 0 | 0 | 0 | 0 | 24341.0177 | 97.307 |  | 0 | 2164.916 | 8.6546 |  | 0 | 0 | 0 | 0 |  | 0 | 0 | 0 | 0 | 0 | 31469.9715 | 31469.9715 | 125.8061 |  | 4964.0378 | 4964.0378 | 0 | 26505.9337 | 0 | 896.4977 | 0 | 6042.7988 | 0 | 2006.5724 | 0 | 6042.7988 | 0 | 1911.426 | 0 | 6042.7988 | 0 | 2071.9115 | 0 | 6042.7988 | 0 | 6939.2965 | 8049.3713 | 7954.2248 | 8114.7103
299348 | 0 | 242.131 | TRUE | 1220 | CBSA Detroit-Warren-Dearborn, MI | 5A | 5A | Hour2 | 2 | Cold | None | Standard Efficiency | East North Central | East North Central | Midwest | In another census Place | Electric, 80% Usage | Standard, 80% Usage | Yes | Electric, 80% Usage | 72F | No | 0F | None | Not Applicable | G2601630 | G2601630, G26003207 | None | None | 20 ft^2 | Fiberglass | 20% Leakage, Uninsulated | 2 ft | None | data/cambium/LRMER_MidCase_15_2025start,data/cambium/LRMER_LowRECost_15_2025start,data/cambium/LRMER_95DecarbBy2035_15_2025start,data/cambium/LRMER_LowRECost_25_2025start | kg/MWh,kg/MWh,kg/MWh,kg/MWh | /lib/resources/data/cambium/LRMER_MidCase_15_2025start/RFCMc.csv,/lib/resources/data/cambium/LRMER_LowRECost_15_2025start/RFCMc.csv,/lib/resources/data/cambium/LRMER_95DecarbBy2035_15_2025start/RFCMc.csv,/lib/resources/data/cambium/LRMER_LowRECost_25_2025start/RFCMc.csv | lb/MBtu,lb/MBtu,lb/MBtu,lb/MBtu | 195.9,195.9,195.9,195.9 | 147.3,147.3,147.3,147.3 | 177.8,177.8,177.8,177.8 | LRMER_MidCase_15_2025start,LRMER_LowRECost_15_2025start,LRMER_95DecarbBy2035_15_2025start,LRMER_LowRECost_25_2025start | CO2e,CO2e,CO2e,CO2e | 200.0,200.0,200.0,200.0 | 200-300% | RFCMc | Vented Attic | None | None | None | None | None | Single-Family Detached | Single-Family Detached | Single-Family Detached | 1000-1499 | 0-1499 | Unheated Basement | 1 Car | 1 | 1 | <8 | Brick, Medium/Dark | Wood Frame | No | Natural Gas | 70F | Yes | 3F | Night +5h | No Exterior Use | Uninsulated | 50% Usage | AC, SEER 13 | 100% Conditioned | Central AC | Yes | None | No | Fuel Furnace, 92.5% AFUE | Ducted Heating | Natural Gas Fuel Furnace | None | None | None | No | None | None | None | None | 25000-29999 | 20000-39999 | 20000-39999 | 30 ACH50 | R-13 | Uninsulated | Uninsulated | Uninsulated | Unfinished, Uninsulated | None | Wood Stud, Uninsulated | Summer = 0.7, Winter = 0.85 | MISO | 100% LED | 100% Usage | 100% Usage | CR04 | None | None | EF 12, National Average | None | None | None | None | None | None | None | None | Cooling Season, 7 days/wk | Left/Right at 15ft | 1 | West | None | 50% | 85% | G26003207 | In metro area, not/partially in principal city | None | None | No | Hour9 | 103 | EF 17.6, 100% Usage | Composition Shingles | Stochastic | 1 | 1 | 2018 | 31 | 12 | 15 | None | MI | Owner | 1 | Low | Occupied | 1950s | 1940-59 | Natural Gas Standard | Natural Gas | Yes | Detroit Metropolita | 42.22 | -83.35 | F12 B12 L12 R12 | Double, Clear, Non-metal, Air | 67.9925 | 0.19004 |  | 420.557 | 1.1755 |  | 15.8258 | 0.044235 |  | 475.9474 | 1.3303 |  | 2639.3981 | 7.3773 |  | 0 | 0 |  | 319.7405 | 0.8937 |  | 757.8818 | 2.1183 |  | 0 | 0 | 0 | 0 | 0 | 26.9625 | 0.075363 |  | 16.7051 | 375.131 | 1.0485 |  | 16.412 | 0.045873 |  | 769.3116 | 2.1503 |  | 0 | 0 | 0 | 271.6769 | 0.75936 |  | 434.0383 | 1.2132 |  | 0 | 0 | 0 | 0 | 0 | 0 | 0 | 0 | 34527.875 | 96.5082 |  | 0 | 2167.2606 | 6.0577 |  | 0 | 0 | 0 | 0 |  | 0 | 0 | 0 | 0 | 0 | 43302.4229 | 43302.4229 | 121.0338 |  | 6607.2873 | 6607.2873 | 0 | 36695.1356 | 0 | 1216.6921 | 0 | 8365.722 | 0 | 2674.2491 | 0 | 8365.722 | 0 | 2564.4462 | 0 | 8365.722 | 0 | 2784.5292 | 0 | 8365.722 | 0 | 9582.4141 | 11039.9711 | 10930.1682 | 11150.2512
299390 | 0 | 242.131 | TRUE | 3301 | Non-CBSA East North Central | 5A | 5A | Hour7 | 4 | Cold | None | Standard Efficiency, No usage | East North Central | East North Central | Midwest | MI, Muskegon | Electric, 100% Usage | EnergyStar, 100% Usage | Yes | Gas, 100% Usage | 72F | Yes | 2F | Night Setback -4h | Not Applicable | G2601210 | G2601210, G26000700 | None | None | 20 ft^2 | Fiberglass | 20% Leakage, R-8 | 2 ft | None | data/cambium/LRMER_MidCase_15_2025start,data/cambium/LRMER_LowRECost_15_2025start,data/cambium/LRMER_95DecarbBy2035_15_2025start,data/cambium/LRMER_LowRECost_25_2025start | kg/MWh,kg/MWh,kg/MWh,kg/MWh | /lib/resources/data/cambium/LRMER_MidCase_15_2025start/RFCMc.csv,/lib/resources/data/cambium/LRMER_LowRECost_15_2025start/RFCMc.csv,/lib/resources/data/cambium/LRMER_95DecarbBy2035_15_2025start/RFCMc.csv,/lib/resources/data/cambium/LRMER_LowRECost_25_2025start/RFCMc.csv | lb/MBtu,lb/MBtu,lb/MBtu,lb/MBtu | 195.9,195.9,195.9,195.9 | 147.3,147.3,147.3,147.3 | 177.8,177.8,177.8,177.8 | LRMER_MidCase_15_2025start,LRMER_LowRECost_15_2025start,LRMER_95DecarbBy2035_15_2025start,LRMER_LowRECost_25_2025start | CO2e,CO2e,CO2e,CO2e | 200.0,200.0,200.0,200.0 | 300-400% | RFCMc | Vented Attic | None | None | None | None | None | Single-Family Detached | Single-Family Detached | Single-Family Detached | 3000-3999 | 2500-3999 | Slab | 3 Car | 2 | 2 | <8 | Vinyl, Light | Brick | No | Natural Gas | 55F | No | 0F | None | No Exterior Use | Uninsulated | 100% Usage | AC, SEER 15 | 60% Conditioned | Central AC | Yes | None | No | Fuel Furnace, 80% AFUE | Ducted Heating | Natural Gas Fuel Furnace | None | None | None | No | None | None | None | None | 80000-99999 | 80000-99999 | 60000-99999 | 5 ACH50 | R-38 | None | None | None | Unfinished, Uninsulated | 2ft R10 Perimeter, Vertical | Brick, 12-in, 3-wythe, R-15 | Summer = 0.7, Winter = 0.85 | MISO | 100% CFL | 100% Usage | 100% Usage | CR04 | None | None | None | None | None | None | None | None | None | None | None | Cooling Season, 7 days/wk | Left/Right at 15ft | 4 | East | None | 100% | 85% | G26000700 | In metro area, not/partially in principal city | None | None | No | Hour13 | 103 | EF 17.6, 100% Usage | Composition Shingles | Stochastic | 1 | 1 | 2018 | 31 | 12 | 15 | None | MI | Owner | 1 | Medium | Vacant | 2010s | 2010s | Electric Standard | Electricity | Yes | Muskegon | 43.17 | -86.24 | F15 B15 L15 R15 | Double, Low-E, Non-metal, Air, M-Gain | 0 | 0 |  | 0 | 0 |  | 0 | 0 |  | 191.9616 | 0.1983 |  | 924.0531 | 0.95457 |  | 0 | 0 |  | 0 | 0 |  | 446.0542 | 0.46078 |  | 0 | 0 | 0 | 0 | 358.4259 | 0 | 0 |  | 0 | 0 | 0 |  | 21.9803 | 0.022706 |  | 0 | 0 |  | 0 | 0 | 0 | 0 | 0 |  | 434.0383 | 0.44837 |  | 0 | 0 | 0 | 0 | 0 | 0 | 0 | 0 | 17627.3456 | 18.2094 |  | 0 | 0 | 0 |  | 0 | 0 | 0 | 0 |  | 0 | 0 | 0 | 0 | 0 | 20003.5659 | 20003.5659 | 20.6641 |  | 2376.2202 | 2376.2202 | 0 | 17627.3456 | 0 | 444.384 | 0 | 4018.6905 | 0 | 970.2441 | 0 | 4018.6905 | 0 | 928.773 | 0 | 4018.6905 | 0 | 1010.5525 | 0 | 4018.6905 | 0 | 4463.0745 | 4988.9346 | 4947.4635 | 5029.2431
299469 | 0 | 242.131 | TRUE | 1220 | Non-CBSA East North Central | 6A | 6A | Hour3 | 3 | Cold | None | Standard Efficiency, No usage | East North Central | East North Central | Midwest | Not in a census Place | Propane, 120% Usage | Standard, 120% Usage | Yes | Propane, 120% Usage | 65F | No | 0F | None | Not Applicable | G2600730 | G2600730, G26001200 | None | None | 20 ft^2 | Fiberglass | 20% Leakage, R-8 | 2 ft | None | data/cambium/LRMER_MidCase_15_2025start,data/cambium/LRMER_LowRECost_15_2025start,data/cambium/LRMER_95DecarbBy2035_15_2025start,data/cambium/LRMER_LowRECost_25_2025start | kg/MWh,kg/MWh,kg/MWh,kg/MWh | /lib/resources/data/cambium/LRMER_MidCase_15_2025start/RFCMc.csv,/lib/resources/data/cambium/LRMER_LowRECost_15_2025start/RFCMc.csv,/lib/resources/data/cambium/LRMER_95DecarbBy2035_15_2025start/RFCMc.csv,/lib/resources/data/cambium/LRMER_LowRECost_25_2025start/RFCMc.csv | lb/MBtu,lb/MBtu,lb/MBtu,lb/MBtu | 195.9,195.9,195.9,195.9 | 147.3,147.3,147.3,147.3 | 177.8,177.8,177.8,177.8 | LRMER_MidCase_15_2025start,LRMER_LowRECost_15_2025start,LRMER_95DecarbBy2035_15_2025start,LRMER_LowRECost_25_2025start | CO2e,CO2e,CO2e,CO2e | 200.0,200.0,200.0,200.0 | 150-200% | RFCMc | Vented Attic | None | None | None | None | None | Mobile Home | Mobile Home | Mobile Home | 1000-1499 | 0-1499 | Ambient | None | 1 | 1 | <8 | Vinyl, Light | Wood Frame | No | Propane | 55F | No | 0F | None | No Exterior Use | Uninsulated | 200% Usage | AC, SEER 13 | 100% Conditioned | Central AC | Yes | None | No | Fuel Wall/Floor Furnace, 68% AFUE | Non-Ducted Heating | Propane Fuel Wall/Floor Furnace | None | None | None | No | None | None | None | None | 25000-29999 | 20000-39999 | 20000-39999 | 5 ACH50 | R-38 | Ceiling R-30 | None | None | Unfinished, Uninsulated | None | Wood Stud, R-15 | Summer = 0.7, Winter = 0.85 | MISO | 100% Incandescent | 100% Usage | 100% Usage | CR04 | None | None | None | None | None | None | None | None | None | None | None | Cooling Season, 7 days/wk | Left/Right at 15ft | 2 | West | None | 200% | 94% | G26001200 | Not/partially in metro area | None | None | No | Hour16 | 103 | EF 15.9, 100% Usage | Metal, Dark | Stochastic | 1 | 1 | 2018 | 31 | 12 | 15 | None | MI | Renter | 1 | High | Vacant | 2000s | 2000-09 | Propane Standard | Propane | Yes | Mount Pleasant Muni | 43.62 | -84.73 | F12 B12 L12 R12 | Double, Low-E, Non-metal, Air, M-Gain | 0 | 0 |  | 0 | 0 |  | 0 | 0 |  | 425.5392 | 1.1894 |  | 1468.8722 | 4.1056 |  | 0 | 0 |  | 0 | 0 |  | 0 | 0 |  | 0 | 0 | 0 | 0 | 0 | 0 | 0 |  | 0 | 0 | 0 |  | 21.9803 | 0.061437 |  | 0 | 0 |  | 0 | 0 | 0 | 0 | 0 |  | 480.0504 | 1.3418 |  | 0 | 0 | 0 | 0 | 0 | 0 | 0 | 0 | 0 | 0 |  | 0 | 0 | 0 |  | 0 | 0 | 0 | 0 |  | 0 | 0 | 6931.4239 | 1725.6025 | 0 | 11053.1754 | 11053.1754 | 30.8945 |  | 2396.1491 | 2396.1491 | 0 | 0 | 8657.0263 | 440.386 | 0 | 0 | 2382.249 | 960.4746 | 0 | 0 | 2382.249 | 935.5256 | 0 | 0 | 2382.249 | 994.9163 | 0 | 0 | 2382.249 | 2822.635 | 3342.7236 | 3317.7746 | 3377.1653
299493 | 0 | 242.131 | TRUE | 1220 | CBSA Detroit-Warren-Dearborn, MI | 5A | 5A | Hour6 | 3 | Cold | None | None | East North Central | East North Central | Midwest | In another census Place | Gas, 120% Usage | Standard, 120% Usage | Yes | Gas, 120% Usage | 65F | No | 0F | None | Not Applicable | G2601630 | G2601630, G26003213 | None | None | 20 ft^2 | Fiberglass | 20% Leakage, R-4 | 2 ft | None | data/cambium/LRMER_MidCase_15_2025start,data/cambium/LRMER_LowRECost_15_2025start,data/cambium/LRMER_95DecarbBy2035_15_2025start,data/cambium/LRMER_LowRECost_25_2025start | kg/MWh,kg/MWh,kg/MWh,kg/MWh | /lib/resources/data/cambium/LRMER_MidCase_15_2025start/RFCMc.csv,/lib/resources/data/cambium/LRMER_LowRECost_15_2025start/RFCMc.csv,/lib/resources/data/cambium/LRMER_95DecarbBy2035_15_2025start/RFCMc.csv,/lib/resources/data/cambium/LRMER_LowRECost_25_2025start/RFCMc.csv | lb/MBtu,lb/MBtu,lb/MBtu,lb/MBtu | 195.9,195.9,195.9,195.9 | 147.3,147.3,147.3,147.3 | 177.8,177.8,177.8,177.8 | LRMER_MidCase_15_2025start,LRMER_LowRECost_15_2025start,LRMER_95DecarbBy2035_15_2025start,LRMER_LowRECost_25_2025start | CO2e,CO2e,CO2e,CO2e | 200.0,200.0,200.0,200.0 | 300-400% | RFCMc | Vented Attic | None | None | None | None | None | Single-Family Detached | Single-Family Detached | Single-Family Detached | 1000-1499 | 0-1499 | Slab | 1 Car | 1 | 1 | <8 | None | Brick | No | Natural Gas | 68F | Yes | 3F | Night -2h | No Exterior Use | Uninsulated | 200% Usage | Room AC, EER 12.0 | 40% Conditioned | Room AC | Yes | None | No | Fuel Furnace, 80% AFUE | Ducted Heating | Natural Gas Fuel Furnace | None | None | None | No | None | None | None | None | 45000-49999 | 40000-59999 | 40000-59999 | 40 ACH50 | R-30 | None | None | None | Unfinished, Uninsulated | Uninsulated | Brick, 12-in, 3-wythe, Uninsulated | Summer = 0.7, Winter = 0.85 | MISO | 100% CFL | 100% Usage | 100% Usage | CR04 | None | None | EF 12, National Average | None | None | None | None | None | None | None | None | Cooling Season, 7 days/wk | Left/Right at 15ft | 1 | Southeast | None | 200% | 85% | G26003213 | In metro area, not/partially in principal city | None | None | No | Hour13 | 103 | EF 17.6, 100% Usage | Composition Shingles | Stochastic | 1 | 1 | 2018 | 31 | 12 | 15 | None | MI | Owner | 1 | High | Occupied | 1940s | 1940-59 | Natural Gas Standard | Natural Gas | Yes | Detroit Metropolita | 42.22 | -83.35 | F12 B12 L12 R12 | Double, Low-E, Non-metal, Air, M-Gain | 0 | 0 |  | 56.2696 | 0.15728 |  | 23.7388 | 0.066352 |  | 0 | 0 |  | 1266.9462 | 3.5412 |  | 0 | 0 |  | 319.7405 | 0.8937 |  | 876.5756 | 2.4501 |  | 0 | 0 | 0 | 0 | 0 | 40.1507 | 0.11222 |  | 24.911 | 491.1871 | 1.3729 |  | 21.9803 | 0.061437 |  | 3076.9532 | 8.6003 |  | 0 | 0 | 0 | 27.8418 | 0.07782 |  | 434.0383 | 1.2132 |  | 0 | 0 | 0 | 0 | 749.0897 | 0 | 0 | 0 | 34613.1587 | 96.7466 |  | 0 | 4179.4865 | 11.682 |  | 0 | 0 | 815.6168 | 2.2797 |  | 0 | 0 | 0 | 0 | 0 | 47017.6848 | 47017.6848 | 131.4183 |  | 6660.3331 | 6660.3331 | 0 | 40357.3517 | 0 | 1206.1443 | 0 | 9200.635 | 0 | 2706.7775 | 0 | 9200.635 | 0 | 2552.6909 | 0 | 9200.635 | 0 | 2814.312 | 0 | 9200.635 | 0 | 10406.7793 | 11907.4125 | 11753.3258 | 12014.947
299499 | 0 | 242.131 | TRUE | 333 | Non-CBSA East North Central | 6A | 6A | Hour18 | 1 | Cold | None | Standard Efficiency | East North Central | East North Central | Midwest | In another census Place | None | None | None | Electric, 100% Usage | 75F | No | 0F | None | Double-Loaded Interior | G2600470 | G2600470, G26000400 | None | None | 20 ft^2 | Fiberglass | None | 2 ft | None | data/cambium/LRMER_MidCase_15_2025start,data/cambium/LRMER_LowRECost_15_2025start,data/cambium/LRMER_95DecarbBy2035_15_2025start,data/cambium/LRMER_LowRECost_25_2025start | kg/MWh,kg/MWh,kg/MWh,kg/MWh | /lib/resources/data/cambium/LRMER_MidCase_15_2025start/RFCMc.csv,/lib/resources/data/cambium/LRMER_LowRECost_15_2025start/RFCMc.csv,/lib/resources/data/cambium/LRMER_95DecarbBy2035_15_2025start/RFCMc.csv,/lib/resources/data/cambium/LRMER_LowRECost_25_2025start/RFCMc.csv | lb/MBtu,lb/MBtu,lb/MBtu,lb/MBtu | 195.9,195.9,195.9,195.9 | 147.3,147.3,147.3,147.3 | 177.8,177.8,177.8,177.8 | LRMER_MidCase_15_2025start,LRMER_LowRECost_15_2025start,LRMER_95DecarbBy2035_15_2025start,LRMER_LowRECost_25_2025start | CO2e,CO2e,CO2e,CO2e | 200.0,200.0,200.0,200.0 | 200-300% | RFCMc | None | Right | None | Top | 7 | None | 5 to 9 Unit | Multifamily with 5+ units, 1-3 stories | Multi-Family with 5+ Units | 0-499 | 0-1499 | Vented Crawlspace | None | 2 | 2 | <8 | Vinyl, Light | Wood Frame | No | Electricity | 72F | Yes | 6F | Night -2h | No Exterior Use | Uninsulated | 100% Usage | None | None | None | No | Heating Only | No | Shared Heating | Non-Ducted Heating | Electricity Shared Heating | None | None | Boiler Baseboards Heating Only, Electricity | No | None | None | None | None | 40000-44999 | 40000-59999 | 40000-59999 | 10 ACH50 | None | Ceiling R-19 | Uninsulated | Uninsulated | Finished, R-30 | None | Wood Stud, R-11 | Summer = 0.7, Winter = 0.85 | MISO | 100% LED | 100% Usage | 100% Usage | CR04 | None | None | None | None | None | None | None | None | None | None | None | Cooling Season, 7 days/wk | 7 | 2 | North | None | 100% | 89% | G26000400 | Not/partially in metro area | None | None | None | Hour17 | 103 | EF 17.6, 100% Usage | Asphalt Shingles, Medium | Stochastic | 1 | 1 | 2018 | 31 | 12 | 15 | None | MI | Renter | 1 | Medium | Occupied | 1980s | 1980-99 | Electric Standard | Electricity | Yes | Pellston Rgnl Arpt | 45.57 | -84.8 | F12 B12 L12 R12 | Single, Clear, Non-metal | 40.7369 | 0.41716 |  | 0 | 0 |  | 0 | 0 |  | 0 | 0 |  | 0 | 0 |  | 0 | 0 |  | 0 | 0 |  | 138.6226 | 1.4195 |  | 0 | 3948.8396 | 0 | 0 | 2302.0733 | 19.3427 | 0.19807 |  | 0 | 189.0308 | 1.9357 |  | 16.412 | 0.16806 |  | 1219.1757 | 12.4847 |  | 0 | 0 | 0 | 389.4915 | 3.9885 |  | 434.0383 | 4.4447 |  | 0 | 0 | 0 | 0 | 0 | 0 | 0 | 0 | 0 | 0 |  | 0 | 0 | 0 |  | 0 | 0 | 0 | 0 |  | 0 | 0 | 0 | 0 | 0 | 8697.7632 | 8697.7632 | 89.0672 |  | 8697.7632 | 8697.7632 | 0 | 0 | 0 | 1549.7387 | 0 | 0 | 0 | 3524.7547 | 0 | 0 | 0 | 3269.9261 | 0 | 0 | 0 | 3691.7674 | 0 | 0 | 0 | 1549.7387 | 3524.7547 | 3269.9261 | 3691.7674
299548 | 0 | 242.131 | TRUE | 1138 | CBSA Detroit-Warren-Dearborn, MI | 5A | 5A | Hour9 | 2 | Cold | None | None | East North Central | East North Central | Midwest | Not in a census Place | Gas, 80% Usage | EnergyStar, 80% Usage | Yes | Gas, 80% Usage | 78F | Yes | 2F | Night Setback +2h | Double-Loaded Interior | G2601630 | G2601630, G26003205 | None | None | 20 ft^2 | Fiberglass | 20% Leakage, Uninsulated | 2 ft | None | data/cambium/LRMER_MidCase_15_2025start,data/cambium/LRMER_LowRECost_15_2025start,data/cambium/LRMER_95DecarbBy2035_15_2025start,data/cambium/LRMER_LowRECost_25_2025start | kg/MWh,kg/MWh,kg/MWh,kg/MWh | /lib/resources/data/cambium/LRMER_MidCase_15_2025start/RFCMc.csv,/lib/resources/data/cambium/LRMER_LowRECost_15_2025start/RFCMc.csv,/lib/resources/data/cambium/LRMER_95DecarbBy2035_15_2025start/RFCMc.csv,/lib/resources/data/cambium/LRMER_LowRECost_25_2025start/RFCMc.csv | lb/MBtu,lb/MBtu,lb/MBtu,lb/MBtu | 195.9,195.9,195.9,195.9 | 147.3,147.3,147.3,147.3 | 177.8,177.8,177.8,177.8 | LRMER_MidCase_15_2025start,LRMER_LowRECost_15_2025start,LRMER_95DecarbBy2035_15_2025start,LRMER_LowRECost_25_2025start | CO2e,CO2e,CO2e,CO2e | 200.0,200.0,200.0,200.0 | 200-300% | RFCMc | None | Right | None | Middle | 9 | None | 5 to 9 Unit | Multifamily with 5+ units, 1-3 stories | Multi-Family with 5+ Units | 1000-1499 | 0-1499 | Unheated Basement | None | 3 | 3 | <8 | None | Brick | No | Natural Gas | 70F | No | 0F | None | No Exterior Use | Uninsulated | 50% Usage | AC, SEER 10 | 100% Conditioned | Central AC | Yes | None | No | Fuel Furnace, 80% AFUE | Ducted Heating | Natural Gas Fuel Furnace | None | None | None | No | None | None | None | None | 25000-29999 | 20000-39999 | 20000-39999 | 20 ACH50 | None | Uninsulated | Uninsulated | Uninsulated | Finished, R-38 | None | Brick, 12-in, 3-wythe, R-7 | Summer = 0.7, Winter = 0.85 | MISO | 100% Incandescent | 100% Usage | 100% Usage | CR04 | None | None | None | None | None | None | None | None | None | None | Typical Efficiency | Cooling Season, 7 days/wk | 7 | 1 | Southeast | None | 50% | 89% | G26003205 | In metro area, not/partially in principal city | None | None | None | Hour19 | 103 | EF 10.5, 100% Usage | Asphalt Shingles, Medium | Stochastic | 1 | 1 | 2018 | 31 | 12 | 15 | None | MI | Renter | 1 | Low | Occupied | 1970s | 1960-79 | Natural Gas Standard | Natural Gas | No | Detroit Metropolita | 42.22 | -83.35 | F12 B12 L12 R12 | Double, Clear, Non-metal, Air, Exterior Clear Storm | 0 | 0 |  | 20.808 | 0.062351 |  | 13.4813 | 0.040396 |  | 105.7987 | 0.31702 |  | 1076.157 | 3.2247 |  | 0 | 0 |  | 0 | 0 |  | 393.3014 | 1.1785 |  | 0 | 0 | 0 | 0 | 0 | 156.793 | 0.46983 |  | 0 | 1465.0623 | 4.39 |  | 16.412 | 0.049178 |  | 663.806 | 1.9891 |  | 0 | 0 | 0 | 19.0496 | 0.057082 |  | 727.1093 | 2.1788 |  | 272.8492 | 0 | 0 | 0 | 275.1937 | 0 | 0 | 0 | 15543.3173 | 46.5753 |  | 0 | 2108.6463 | 6.3185 |  | 0 | 0 | 555.9558 | 1.6659 |  | 0 | 0 | 0 | 0 | 0 | 23413.7409 | 23413.7409 | 70.1589 |  | 4930.6277 | 4930.6277 | 0 | 18482.8201 | 0 | 895.9674 | 0 | 4213.7284 | 0 | 1999.1281 | 0 | 4213.7284 | 0 | 1891.2906 | 0 | 4213.7284 | 0 | 2085.4018 | 0 | 4213.7284 | 0 | 5109.6958 | 6212.8565 | 6105.019 | 6299.1302
299557 | 0 | 242.131 | TRUE | 617 | CBSA Detroit-Warren-Dearborn, MI | 5A | 5A | Hour9 | 1 | Cold | None | Standard Efficiency | East North Central | East North Central | Midwest | MI, Detroit | None | None | None | Electric, 100% Usage | 75F | No | 0F | None | Double-Loaded Interior | G2601630 | G2601630, G26003211 | None | None | 20 ft^2 | Fiberglass | 10% Leakage, R-4 | 2 ft | None | data/cambium/LRMER_MidCase_15_2025start,data/cambium/LRMER_LowRECost_15_2025start,data/cambium/LRMER_95DecarbBy2035_15_2025start,data/cambium/LRMER_LowRECost_25_2025start | kg/MWh,kg/MWh,kg/MWh,kg/MWh | /lib/resources/data/cambium/LRMER_MidCase_15_2025start/RFCMc.csv,/lib/resources/data/cambium/LRMER_LowRECost_15_2025start/RFCMc.csv,/lib/resources/data/cambium/LRMER_95DecarbBy2035_15_2025start/RFCMc.csv,/lib/resources/data/cambium/LRMER_LowRECost_25_2025start/RFCMc.csv | lb/MBtu,lb/MBtu,lb/MBtu,lb/MBtu | 195.9,195.9,195.9,195.9 | 147.3,147.3,147.3,147.3 | 177.8,177.8,177.8,177.8 | LRMER_MidCase_15_2025start,LRMER_LowRECost_15_2025start,LRMER_95DecarbBy2035_15_2025start,LRMER_LowRECost_25_2025start | CO2e,CO2e,CO2e,CO2e | 200.0,200.0,200.0,200.0 | 0-100% | RFCMc | None | Middle | None | Bottom | 15 | None | 10 to 19 Unit | Multifamily with 5+ units, 1-3 stories | Multi-Family with 5+ Units | 500-749 | 0-1499 | Slab | None | 1 | 1 | <8 | Brick, Medium/Dark | Wood Frame | No | Natural Gas | 70F | No | 0F | None | No Exterior Use | Uninsulated | 100% Usage | AC, SEER 15 | 100% Conditioned | Central AC | Yes | Heating Only | No | Shared Heating | Ducted Heating | Natural Gas Shared Heating | None | None | Boiler Baseboards Heating Only, Natural Gas | No | None | None | None | None | <10000 | <20000 | <20000 | 10 ACH50 | None | None | None | None | Finished, R-19 | Uninsulated | Wood Stud, R-7 | Summer = 0.7, Winter = 0.85 | MISO | 100% Incandescent | 100% Usage | 100% Usage | CR04 | None | None | None | None | None | None | None | None | None | None | None | Cooling Season, 7 days/wk | 12 | 2 | West | None | 100% | 89% | G26003211 | In metro area, principal city | None | None | None | Hour17 | 103 | EF 17.6, 100% Usage | Asphalt Shingles, Medium | Stochastic | 1 | 1 | 2018 | 31 | 12 | 15 | None | MI | Renter | 1 | Medium | Occupied | 1970s | 1960-79 | Natural Gas Standard | Natural Gas | Yes | Detroit Metropolita | 42.22 | -83.35 | F9 B9 L9 R9 | Double, Clear, Metal, Air | 67.9925 | 0.37578 |  | 0 | 0 |  | 0 | 0 |  | 161.4822 | 0.89247 |  | 783.0859 | 4.3279 |  | 0 | 0 |  | 0 | 0 |  | 69.7509 | 0.3855 |  | 0 | 0 | 0 | 0 | 0 | 130.7097 | 0.7224 |  | 0 | 1017.8358 | 5.6253 |  | 16.412 | 0.090705 |  | 1315.303 | 7.2693 |  | 0 | 0 | 0 | 389.4915 | 2.1526 |  | 434.0383 | 2.3988 |  | 0 | 0 | 0 | 0 | 0 | 0 | 0 | 0 | 2037.4301 | 11.2604 |  | 0 | 3637.012 | 20.1008 |  | 0 | 0 | 0 | 0 |  | 0 | 0 | 0 | 0 | 0 | 10060.5437 | 10060.5437 | 55.602 |  | 4386.1016 | 4386.1016 | 0 | 5674.4421 | 0 | 796.4969 | 0 | 1293.6332 | 0 | 1782.9954 | 0 | 1293.6332 | 0 | 1681.0101 | 0 | 1293.6332 | 0 | 1869.0841 | 0 | 1293.6332 | 0 | 2090.1301 | 3076.6286 | 2974.6433 | 3162.7173
299611 | 0 | 242.131 | TRUE | 2176 | Non-CBSA East North Central | 5A | 5A | Hour1 | 4 | Cold | None | Standard Efficiency | East North Central | East North Central | Midwest | MI, Kalamazoo | Electric, 80% Usage | Standard, 80% Usage | Yes | Electric, 80% Usage | 75F | Yes | 2F | Night Setback -3h | Not Applicable | G2600770 | G2600770, G26002102 | None | None | 20 ft^2 | Fiberglass | 0% Leakage, Uninsulated | 2 ft | None | data/cambium/LRMER_MidCase_15_2025start,data/cambium/LRMER_LowRECost_15_2025start,data/cambium/LRMER_95DecarbBy2035_15_2025start,data/cambium/LRMER_LowRECost_25_2025start | kg/MWh,kg/MWh,kg/MWh,kg/MWh | /lib/resources/data/cambium/LRMER_MidCase_15_2025start/RFCMc.csv,/lib/resources/data/cambium/LRMER_LowRECost_15_2025start/RFCMc.csv,/lib/resources/data/cambium/LRMER_95DecarbBy2035_15_2025start/RFCMc.csv,/lib/resources/data/cambium/LRMER_LowRECost_25_2025start/RFCMc.csv | lb/MBtu,lb/MBtu,lb/MBtu,lb/MBtu | 195.9,195.9,195.9,195.9 | 147.3,147.3,147.3,147.3 | 177.8,177.8,177.8,177.8 | LRMER_MidCase_15_2025start,LRMER_LowRECost_15_2025start,LRMER_95DecarbBy2035_15_2025start,LRMER_LowRECost_25_2025start | CO2e,CO2e,CO2e,CO2e | 200.0,200.0,200.0,200.0 | 400%+ | RFCMc | Vented Attic | None | None | None | None | None | Single-Family Detached | Single-Family Detached | Single-Family Detached | 2000-2499 | 1500-2499 | Heated Basement | None | 2 | 2 | <8 | None | Brick | No | Natural Gas | 67F | Yes | 3F | Night -4h | No Exterior Use | Uninsulated | 50% Usage | AC, SEER 10 | 100% Conditioned | Central AC | Yes | None | No | Fuel Furnace, 80% AFUE | Ducted Heating | Natural Gas Fuel Furnace | None | None | None | No | None | None | None | None | 80000-99999 | 80000-99999 | 60000-99999 | 8 ACH50 | R-19 | Uninsulated | Uninsulated | Uninsulated | Unfinished, Uninsulated | None | Brick, 12-in, 3-wythe, Uninsulated | Summer = 0.7, Winter = 0.85 | MISO | 100% LED | 100% Usage | 100% Usage | CR04 | None | EF 6.7 | EF 12, National Average | None | None | None | None | None | None | None | None | Cooling Season, 7 days/wk | Left/Right at 15ft | 2 | Southwest | None | 50% | 85% | G26002102 | In metro area, principal city | None | None | No | Hour19 | 104 | EF 15.9, 100% Usage | Composition Shingles | Stochastic | 1 | 1 | 2018 | 31 | 12 | 15 | None | MI | Owner | 1 | Low | Occupied | 1960s | 1960-79 | Natural Gas Standard | Natural Gas | Yes | Kalamazoo Battle Cr | 42.24 | -85.55 | F6 B6 L6 R6 | Single, Clear, Non-metal | 67.9925 | 0.10655 |  | 610.174 | 0.9562 |  | 22.8595 | 0.035823 |  | 412.0579 | 0.64573 |  | 2547.3737 | 3.992 |  | 0 | 0 |  | 319.7405 | 0.50106 |  | 782.4998 | 1.2263 |  | 0 | 0 | 0 | 0 | 0 | 34.8755 | 0.054653 |  | 0 | 575.5916 | 0.90201 |  | 21.9803 | 0.034445 |  | 1017.2497 | 1.5941 |  | 0 | 0 | 0 | 324.4297 | 0.50841 |  | 1836.0903 | 2.8773 |  | 0 | 0 | 0 | 0 | 0 | 0 | 0 | 0 | 30713.5551 | 48.1311 |  | 0 | 3002.8062 | 4.7057 |  | 0 | 0 | 0 | 0 |  | 0 | 0 | 0 | 0 | 0 | 42289.2762 | 42289.2762 | 66.2713 |  | 8572.9149 | 8572.9149 | 0 | 33716.3612 | 0 | 1582.5978 | 0 | 7686.6012 | 0 | 3505.1727 | 0 | 7686.6012 | 0 | 3332.3163 | 0 | 7686.6012 | 0 | 3646.9974 | 0 | 7686.6012 | 0 | 9269.1991 | 11191.7739 | 11018.9176 | 11333.5987
299657 | 0 | 242.131 | TRUE | 1220 | Non-CBSA East North Central | 5A | 5A | Hour1 | 1 | Cold | None | Standard Efficiency | East North Central | East North Central | Midwest | In another census Place | Electric, 100% Usage | Standard, 100% Usage | Yes | Electric, 100% Usage | 75F | Yes | 5F | Day Setup -2h | Not Applicable | G2600210 | G2600210, G26002400 | None | None | 20 ft^2 | Fiberglass | None | 2 ft | None | data/cambium/LRMER_MidCase_15_2025start,data/cambium/LRMER_LowRECost_15_2025start,data/cambium/LRMER_95DecarbBy2035_15_2025start,data/cambium/LRMER_LowRECost_25_2025start | kg/MWh,kg/MWh,kg/MWh,kg/MWh | /lib/resources/data/cambium/LRMER_MidCase_15_2025start/RFCMc.csv,/lib/resources/data/cambium/LRMER_LowRECost_15_2025start/RFCMc.csv,/lib/resources/data/cambium/LRMER_95DecarbBy2035_15_2025start/RFCMc.csv,/lib/resources/data/cambium/LRMER_LowRECost_25_2025start/RFCMc.csv | lb/MBtu,lb/MBtu,lb/MBtu,lb/MBtu | 195.9,195.9,195.9,195.9 | 147.3,147.3,147.3,147.3 | 177.8,177.8,177.8,177.8 | LRMER_MidCase_15_2025start,LRMER_LowRECost_15_2025start,LRMER_95DecarbBy2035_15_2025start,LRMER_LowRECost_25_2025start | CO2e,CO2e,CO2e,CO2e | 200.0,200.0,200.0,200.0 | 100-150% | RFCMc | Vented Attic | None | None | None | None | None | Single-Family Detached | Single-Family Detached | Single-Family Detached | 1000-1499 | 0-1499 | Unheated Basement | None | 1 | 1 | <8 | None | Brick | No | Electricity | 68F | Yes | 12F | Day and Night +5h | No Exterior Use | Uninsulated | 100% Usage | Room AC, EER 12.0 | 20% Conditioned | Room AC | No | None | Yes | Electric Baseboard, 100% Efficiency | Non-Ducted Heating | Electricity Baseboard | None | None | None | No | None | None | None | None | 20000-24999 | 20000-39999 | 20000-39999 | 20 ACH50 | R-30 | Uninsulated | Uninsulated | Uninsulated | Unfinished, Uninsulated | None | Brick, 12-in, 3-wythe, R-7 | Summer = 0.7, Winter = 0.85 | None | 100% Incandescent | 100% Usage | 100% Usage | CR04 | None | EF 6.7 | EF 12, National Average | None | None | None | None | None | None | None | None | Cooling Season, 7 days/wk | Left/Right at 15ft | 2 | Northeast | None | 100% | 85% | G26002400 | In metro area, not/partially in principal city | None | None | No | Hour14 | 104 | EF 17.6, 100% Usage | Composition Shingles | Stochastic | 1 | 1 | 2018 | 31 | 12 | 15 | None | MI | Renter | 1 | Medium | Occupied | 1970s | 1960-79 | Electric Standard | Electricity | Yes | Southwest Michigan | 42.13 | -86.42 | F12 B12 L12 R12 | Double, Low-E, Non-metal, Air, M-Gain | 67.9925 | 0.19004 |  | 762.864 | 2.1323 |  | 28.4279 | 0.079458 |  | 0 | 0 |  | 237.6806 | 0.66434 |  | 0 | 0 |  | 319.7405 | 0.8937 |  | 0 | 0 |  | 0 | 9090.7715 | 0 | 0 | 2584.8868 | 160.896 | 0.44972 |  | 0 | 1535.3993 | 4.2916 |  | 16.412 | 0.045873 |  | 1790.6642 | 5.0051 |  | 0 | 0 | 0 | 405.6104 | 1.1337 |  | 1790.0781 | 5.0034 |  | 0 | 0 | 0 | 0 | 0 | 0 | 0 | 0 | 0 | 0 |  | 0 | 0 | 0 |  | 0 | 0 | 0 | 0 |  | 0 | 0 | 0 | 0 | 0 | 18791.4239 | 18791.4239 | 52.5236 |  | 18791.4239 | 18791.4239 | 0 | 0 | 0 | 3390.6941 | 0 | 0 | 0 | 7639.5283 | 0 | 0 | 0 | 7094.9381 | 0 | 0 | 0 | 7972.8561 | 0 | 0 | 0 | 3390.6941 | 7639.5283 | 7094.9381 | 7972.8561
299670 | 0 | 242.131 | TRUE | 1690 | Non-CBSA East North Central | 5A | 5A | Hour3 | 3 | Cold | None | None | East North Central | East North Central | Midwest | Not in a census Place | Gas, 80% Usage | Standard, 80% Usage | Yes | Gas, 80% Usage | 78F | No | 0F | None | Not Applicable | G2601570 | G2601570, G26001600 | None | 290 Rated kWh, 80% Usage | 20 ft^2 | Fiberglass | 20% Leakage, R-4 | 2 ft | None | data/cambium/LRMER_MidCase_15_2025start,data/cambium/LRMER_LowRECost_15_2025start,data/cambium/LRMER_95DecarbBy2035_15_2025start,data/cambium/LRMER_LowRECost_25_2025start | kg/MWh,kg/MWh,kg/MWh,kg/MWh | /lib/resources/data/cambium/LRMER_MidCase_15_2025start/RFCMc.csv,/lib/resources/data/cambium/LRMER_LowRECost_15_2025start/RFCMc.csv,/lib/resources/data/cambium/LRMER_95DecarbBy2035_15_2025start/RFCMc.csv,/lib/resources/data/cambium/LRMER_LowRECost_25_2025start/RFCMc.csv | lb/MBtu,lb/MBtu,lb/MBtu,lb/MBtu | 195.9,195.9,195.9,195.9 | 147.3,147.3,147.3,147.3 | 177.8,177.8,177.8,177.8 | LRMER_MidCase_15_2025start,LRMER_LowRECost_15_2025start,LRMER_95DecarbBy2035_15_2025start,LRMER_LowRECost_25_2025start | CO2e,CO2e,CO2e,CO2e | 200.0,200.0,200.0,200.0 | 0-100% | RFCMc | Vented Attic | None | None | None | None | None | Single-Family Detached | Single-Family Detached | Single-Family Detached | 1500-1999 | 1500-2499 | Slab | None | 1 | 1 | <8 | None | Concrete | No | Natural Gas | 55F | Yes | 3F | Night | No Exterior Use | Uninsulated | 50% Usage | AC, SEER 13 | 100% Conditioned | Central AC | Yes | None | No | Fuel Furnace, 80% AFUE | Ducted Heating | Natural Gas Fuel Furnace | None | None | None | No | None | None | None | None | 20000-24999 | 20000-39999 | 20000-39999 | 15 ACH50 | R-38 | None | None | None | Unfinished, Uninsulated | Uninsulated | CMU, 6-in Hollow, Uninsulated | Summer = 0.7, Winter = 0.85 | MISO | 100% CFL | 100% Usage | 100% Usage | CR04 | None | None | EF 12, National Average | None | Gas Grill | None | None | None | None | None | Typical Efficiency | Cooling Season, 7 days/wk | Left/Right at 15ft | 6 | Southeast | None | 50% | 85% | G26001600 | Not/partially in metro area | None | None | No | Hour11 | 103 | EF 15.9, 100% Usage | Composition Shingles | Stochastic | 1 | 1 | 2018 | 31 | 12 | 15 | None | MI | Owner | 1 | Low | Vacant | 1950s | 1940-59 | Natural Gas Premium | Natural Gas | Yes | Flint Bishop Intl | 42.97 | -83.75 | F15 B15 L15 R15 | Double, Clear, Metal, Air | 0 | 0 |  | 0 | 0 |  | 0 | 0 |  | 224.4924 | 0.45297 |  | 1026.0418 | 2.0703 |  | 0 | 0 |  | 319.7405 | 0.64516 |  | 469.7929 | 0.94793 |  | 0 | 0 | 0 | 0 | 0 | 0 | 0 |  | 0 | 0 | 0 |  | 21.9803 | 0.044351 |  | 0 | 0 |  | 0 | 0 | 0 | 0 | 0 |  | 480.0504 | 0.96862 |  | 0 | 0 | 0 | 0 | 0 | 0 | 0 | 0 | 18496.3014 | 37.3209 |  | 0 | 899.4351 | 1.8148 |  | 0 | 0 | 0 | 0 |  | 0 | 0 | 0 | 0 | 0 | 21937.8349 | 21937.8349 | 44.2651 |  | 2542.0985 | 2542.0985 | 0 | 19395.7365 | 0 | 469.0884 | 0 | 4421.8348 | 0 | 1026.8002 | 0 | 4421.8348 | 0 | 986.7262 | 0 | 4421.8348 | 0 | 1064.3627 | 0 | 4421.8348 | 0 | 4890.9232 | 5448.635 | 5408.561 | 5486.1974
299727 | 0 | 242.131 | TRUE | 633 | Non-CBSA East North Central | 6A | 6A | Hour18 | 1 | Cold | None | Standard Efficiency, No usage | East North Central | East North Central | Midwest | Not in a census Place | Electric, 100% Usage | EnergyStar, 100% Usage | Yes | Electric, 100% Usage | 75F | No | 0F | None | Not Applicable | G2600310 | G2600310, G26000300 | None | 318 Rated kWh, 100% Usage | 20 ft^2 | Fiberglass | None | 2 ft | None | data/cambium/LRMER_MidCase_15_2025start,data/cambium/LRMER_LowRECost_15_2025start,data/cambium/LRMER_95DecarbBy2035_15_2025start,data/cambium/LRMER_LowRECost_25_2025start | kg/MWh,kg/MWh,kg/MWh,kg/MWh | /lib/resources/data/cambium/LRMER_MidCase_15_2025start/RFCMc.csv,/lib/resources/data/cambium/LRMER_LowRECost_15_2025start/RFCMc.csv,/lib/resources/data/cambium/LRMER_95DecarbBy2035_15_2025start/RFCMc.csv,/lib/resources/data/cambium/LRMER_LowRECost_25_2025start/RFCMc.csv | lb/MBtu,lb/MBtu,lb/MBtu,lb/MBtu | 195.9,195.9,195.9,195.9 | 147.3,147.3,147.3,147.3 | 177.8,177.8,177.8,177.8 | LRMER_MidCase_15_2025start,LRMER_LowRECost_15_2025start,LRMER_95DecarbBy2035_15_2025start,LRMER_LowRECost_25_2025start | CO2e,CO2e,CO2e,CO2e | 200.0,200.0,200.0,200.0 | 150-200% | RFCMc | Vented Attic | None | None | None | None | None | Single-Family Detached | Single-Family Detached | Single-Family Detached | 500-749 | 0-1499 | Ambient | None | 1 | 1 | <8 | None | Brick | No | Natural Gas | 55F | No | 0F | None | No Exterior Use | Uninsulated | 100% Usage | None | None | None | No | None | No | Fuel Wall/Floor Furnace, 60% AFUE | Non-Ducted Heating | Natural Gas Fuel Wall/Floor Furnace | None | None | None | No | None | None | None | None | 20000-24999 | 20000-39999 | 20000-39999 | 4 ACH50 | R-38 | Uninsulated | None | None | Unfinished, Uninsulated | None | Brick, 12-in, 3-wythe, R-15 | Summer = 0.7, Winter = 0.85 | MISO | 100% Incandescent | 100% Usage | 100% Usage | CR04 | None | None | EF 12, National Average | None | None | None | Gas | None | None | None | None | Cooling Season, 7 days/wk | Left/Right at 15ft | 1 | West | None | 100% | 85% | G26000300 | Not/partially in metro area | None | None | No | Hour13 | 103 | EF 17.6, 100% Usage | Asphalt Shingles, Medium | Stochastic | 1 | 1 | 2018 | 31 | 12 | 15 | None | MI | Owner | 1 | Medium | Vacant | 1990s | 1980-99 | Natural Gas Standard | Natural Gas | Yes | Pellston Rgnl Arpt | 45.57 | -84.8 | F9 B9 L9 R9 | Double, Clear, Non-metal, Air, Exterior Clear Storm | 0 | 0 |  | 0 | 0 |  | 0 | 0 |  | 0 | 0 |  | 0 | 0 |  | 0 | 0 |  | 319.7405 | 1.7225 |  | 0 | 0 |  | 0 | 0 | 0 | 605.7779 | 0 | 0 | 0 |  | 0 | 0 | 0 |  | 16.412 | 0.088412 |  | 0 | 0 |  | 0 | 0 | 0 | 0 | 0 |  | 434.0383 | 2.3382 |  | 0 | 0 | 0 | 0 | 0 | 0 | 0 | 0 | 8809.1302 | 47.4552 |  | 1392.3807 | 1632.4059 | 8.7938 |  | 0 | 0 | 0 | 0 |  | 0 | 0 | 0 | 0 | 0 | 13210.1785 | 13210.1785 | 71.1638 |  | 1375.9687 | 1375.9687 | 0 | 11833.9167 | 0 | 248.3577 | 0 | 2697.9202 | 0 | 560.246 | 0 | 2697.9202 | 0 | 526.0909 | 0 | 2697.9202 | 0 | 583.9099 | 0 | 2697.9202 | 0 | 2946.2779 | 3258.1662 | 3224.0112 | 3281.8302
299753 | 0 | 242.131 | TRUE | 1202 | Non-CBSA East North Central | 5A | 5A | Hour20 | 3 | Cold | None | Standard Efficiency | East North Central | East North Central | Midwest | Not in a census Place | Electric, 80% Usage | EnergyStar, 80% Usage | Yes | Gas, 80% Usage | 75F | Yes | 5F | Day Setup -3h | Not Applicable | G2600490 | G2600490, G26001702 | None | None | 20 ft^2 | Fiberglass | 0% Leakage, Uninsulated | 2 ft | None | data/cambium/LRMER_MidCase_15_2025start,data/cambium/LRMER_LowRECost_15_2025start,data/cambium/LRMER_95DecarbBy2035_15_2025start,data/cambium/LRMER_LowRECost_25_2025start | kg/MWh,kg/MWh,kg/MWh,kg/MWh | /lib/resources/data/cambium/LRMER_MidCase_15_2025start/RFCMc.csv,/lib/resources/data/cambium/LRMER_LowRECost_15_2025start/RFCMc.csv,/lib/resources/data/cambium/LRMER_95DecarbBy2035_15_2025start/RFCMc.csv,/lib/resources/data/cambium/LRMER_LowRECost_25_2025start/RFCMc.csv | lb/MBtu,lb/MBtu,lb/MBtu,lb/MBtu | 195.9,195.9,195.9,195.9 | 147.3,147.3,147.3,147.3 | 177.8,177.8,177.8,177.8 | LRMER_MidCase_15_2025start,LRMER_LowRECost_15_2025start,LRMER_95DecarbBy2035_15_2025start,LRMER_LowRECost_25_2025start | CO2e,CO2e,CO2e,CO2e | 200.0,200.0,200.0,200.0 | 300-400% | RFCMc | Vented Attic | None | Middle | None | None | 5 | Single-Family Attached | Single-Family Attached | Single-Family Attached | 1000-1499 | 0-1499 | Heated Basement | None | 2 | 2 | <8 | Vinyl, Light | Brick | No | Natural Gas | 72F | No | 0F | None | No Exterior Use | Uninsulated | 50% Usage | AC, SEER 15 | 60% Conditioned | Central AC | Yes | None | No | Fuel Furnace, 80% AFUE | Ducted Heating | Natural Gas Fuel Furnace | None | None | None | No | None | None | None | None | 40000-44999 | 40000-59999 | 40000-59999 | 8 ACH50 | R-38 | Uninsulated | Wall R-5, Exterior | R-5, Exterior | Unfinished, Uninsulated | None | Brick, 12-in, 3-wythe, R-15 | Summer = 0.7, Winter = 0.85 | MISO | 100% LED | 100% Usage | 100% Usage | CR04 | None | None | EF 12, National Average | None | None | None | None | None | None | None | None | Cooling Season, 7 days/wk | 12 | 1 | West | None | 50% | 104% | G26001702 | In metro area, not/partially in principal city | None | None | No | Hour18 | 103 | EF 15.9, 100% Usage | Composition Shingles | Stochastic | 1 | 1 | 2018 | 31 | 12 | 15 | None | MI | Owner | 1 | Low | Occupied | 1990s | 1980-99 | Natural Gas Premium | Natural Gas | Yes | Flint Bishop Intl | 42.97 | -83.75 | F6 B6 L6 R6 | Double, Low-E, Non-metal, Air, M-Gain | 67.9925 | 0.19289 |  | 231.8192 | 0.65766 |  | 13.4813 | 0.038246 |  | 28.1348 | 0.079817 |  | 372.4933 | 1.0567 |  | 0 | 0 |  | 319.7405 | 0.90708 |  | 196.0645 | 0.55622 |  | 0 | 0 | 0 | 0 | 0 | 26.6695 | 0.07566 |  | 0 | 371.321 | 1.0534 |  | 21.9803 | 0.062357 |  | 896.7975 | 2.5442 |  | 0 | 0 | 0 | 19.0496 | 0.054043 |  | 480.0504 | 1.3619 |  | 0 | 0 | 0 | 0 | 0 | 0 | 0 | 0 | 7713.6306 | 21.8831 |  | 0 | 1520.4527 | 4.3134 |  | 0 | 0 | 555.9558 | 1.5772 |  | 0 | 0 | 0 | 0 | 0 | 12835.6337 | 12835.6337 | 36.4139 |  | 3045.5946 | 3045.5946 | 0 | 9790.0391 | 0 | 546.0821 | 0 | 2231.9017 | 0 | 1230.0677 | 0 | 2231.9017 | 0 | 1158.1089 | 0 | 2231.9017 | 0 | 1283.0436 | 0 | 2231.9017 | 0 | 2777.9838 | 3461.9694 | 3390.0106 | 3514.9453
299797 | 0 | 242.131 | TRUE | 1690 | Non-CBSA East North Central | 6A | 6A | Hour0 | 3 | Cold | None | Standard Efficiency | East North Central | East North Central | Midwest | Not in a census Place | Electric, 100% Usage | EnergyStar, 100% Usage | Yes | Electric, 100% Usage | 70F | No | 0F | None | Not Applicable | G2600550 | G2600550, G26000500 | None | None | 20 ft^2 | Fiberglass | 0% Leakage, Uninsulated | 2 ft | None | data/cambium/LRMER_MidCase_15_2025start,data/cambium/LRMER_LowRECost_15_2025start,data/cambium/LRMER_95DecarbBy2035_15_2025start,data/cambium/LRMER_LowRECost_25_2025start | kg/MWh,kg/MWh,kg/MWh,kg/MWh | /lib/resources/data/cambium/LRMER_MidCase_15_2025start/RFCMc.csv,/lib/resources/data/cambium/LRMER_LowRECost_15_2025start/RFCMc.csv,/lib/resources/data/cambium/LRMER_95DecarbBy2035_15_2025start/RFCMc.csv,/lib/resources/data/cambium/LRMER_LowRECost_25_2025start/RFCMc.csv | lb/MBtu,lb/MBtu,lb/MBtu,lb/MBtu | 195.9,195.9,195.9,195.9 | 147.3,147.3,147.3,147.3 | 177.8,177.8,177.8,177.8 | LRMER_MidCase_15_2025start,LRMER_LowRECost_15_2025start,LRMER_95DecarbBy2035_15_2025start,LRMER_LowRECost_25_2025start | CO2e,CO2e,CO2e,CO2e | 200.0,200.0,200.0,200.0 | 400%+ | RFCMc | Vented Attic | None | None | None | None | None | Single-Family Detached | Single-Family Detached | Single-Family Detached | 1500-1999 | 1500-2499 | Heated Basement | 1 Car | 1 | 1 | <8 | Vinyl, Light | Brick | No | Fuel Oil | 70F | Yes | 3F | Night -2h | No Exterior Use | Uninsulated | 100% Usage | AC, SEER 15 | 100% Conditioned | Central AC | Yes | None | No | Fuel Furnace, 80% AFUE | Ducted Heating | Fuel Oil Fuel Furnace | None | None | None | No | None | None | None | None | 50000-59999 | 40000-59999 | 40000-59999 | 15 ACH50 | R-19 | Uninsulated | Wall R-5, Exterior | R-5, Exterior | Unfinished, Uninsulated | None | Brick, 12-in, 3-wythe, Uninsulated | Summer = 0.7, Winter = 0.85 | MISO | 100% Incandescent | 100% Usage | 100% Usage | CR04 | None | None | None | None | None | None | None | None | None | None | None | Cooling Season, 7 days/wk | Left/Right at 15ft | 1 | Northeast | None | 100% | 85% | G26000500 | Not/partially in metro area | None | None | No | Hour19 | 103 | EF 17.6, 100% Usage | Asphalt Shingles, Medium | Stochastic | 1 | 1 | 2018 | 31 | 12 | 15 | None | MI | Owner | 1 | Medium | Occupied | 1980s | 1980-99 | Propane Standard | Propane | Yes | Cherry Capital | 44.74 | -85.58 | F30 B30 L30 R30 | Double, Low-E, Non-metal, Air, M-Gain | 54.5112 | 0.10999 |  | 275.7799 | 0.55646 |  | 16.1189 | 0.032524 |  | 467.4484 | 0.94319 |  | 1658.1961 | 3.3458 |  | 0 | 0 |  | 0 | 0 |  | 659.703 | 1.3311 |  | 0 | 0 | 0 | 0 | 0 | 184.6348 | 0.37255 |  | 99.9372 | 1938.6651 | 3.9117 |  | 21.9803 | 0.044351 |  | 1658.1961 | 3.3458 |  | 0 | 0 | 0 | 339.6694 | 0.68537 |  | 434.0383 | 0.87578 |  | 0 | 0 | 26069.2578 | 0 | 0 | 0 | 0 | 0 | 0 | 0 |  | 0 | 0 | 0 |  | 0 | 0 | 0 | 0 |  | 0 | 0 | 0 | 2803.8109 | 0 | 36681.9474 | 36681.9474 | 74.0151 |  | 7808.8787 | 7808.8787 | 26069.2578 | 0 | 2803.8109 | 1425.3437 | 7904.1487 | 0 | 771.5874 | 3165.0251 | 7904.1487 | 0 | 771.5874 | 3002.5815 | 7904.1487 | 0 | 771.5874 | 3309.5537 | 7904.1487 | 0 | 771.5874 | 10101.0798 | 11840.7612 | 11678.3175 | 11985.2898
299933 | 0 | 242.131 | TRUE | 1220 | Non-CBSA East North Central | 5A | 5A | Hour23 | 2 | Cold | None | Standard Efficiency | East North Central | East North Central | Midwest | Not in a census Place | Electric, 100% Usage | EnergyStar, 100% Usage | Yes | Electric, 100% Usage | 70F | No | 0F | None | Not Applicable | G2600910 | G2600910, G26002500 | None | None | 20 ft^2 | Fiberglass | 30% Leakage, R-4 | 2 ft | None | data/cambium/LRMER_MidCase_15_2025start,data/cambium/LRMER_LowRECost_15_2025start,data/cambium/LRMER_95DecarbBy2035_15_2025start,data/cambium/LRMER_LowRECost_25_2025start | kg/MWh,kg/MWh,kg/MWh,kg/MWh | /lib/resources/data/cambium/LRMER_MidCase_15_2025start/RFCMc.csv,/lib/resources/data/cambium/LRMER_LowRECost_15_2025start/RFCMc.csv,/lib/resources/data/cambium/LRMER_95DecarbBy2035_15_2025start/RFCMc.csv,/lib/resources/data/cambium/LRMER_LowRECost_25_2025start/RFCMc.csv | lb/MBtu,lb/MBtu,lb/MBtu,lb/MBtu | 195.9,195.9,195.9,195.9 | 147.3,147.3,147.3,147.3 | 177.8,177.8,177.8,177.8 | LRMER_MidCase_15_2025start,LRMER_LowRECost_15_2025start,LRMER_95DecarbBy2035_15_2025start,LRMER_LowRECost_25_2025start | CO2e,CO2e,CO2e,CO2e | 200.0,200.0,200.0,200.0 | 100-150% | RFCMc | Vented Attic | None | None | None | None | None | Mobile Home | Mobile Home | Mobile Home | 1000-1499 | 0-1499 | Ambient | None | 1 | 1 | <8 | Brick, Medium/Dark | Wood Frame | No | Propane | 72F | No | 0F | None | No Exterior Use | Uninsulated | 100% Usage | AC, SEER 13 | 100% Conditioned | Central AC | Yes | None | No | Fuel Furnace, 80% AFUE | Ducted Heating | Propane Fuel Furnace | None | None | None | No | None | None | None | None | 15000-19999 | <20000 | <20000 | 15 ACH50 | R-30 | Uninsulated | None | None | Unfinished, Uninsulated | None | Wood Stud, R-7 | Summer = 0.7, Winter = 0.85 | MISO | 100% CFL | 100% Usage | 100% Usage | CR04 | None | None | None | None | None | None | None | None | None | None | None | Cooling Season, 7 days/wk | Left/Right at 15ft | 1 | East | None | 100% | 94% | G26002500 | Not/partially in metro area | None | None | No | Hour17 | 103 | EF 17.6, 100% Usage | Metal, Dark | Stochastic | 1 | 1 | 2018 | 31 | 12 | 15 | None | MI | Owner | 1 | Medium | Occupied | 1970s | 1960-79 | Propane Standard | Propane | Yes | Lenawee Co | 41.87 | -84.08 | F12 B12 L12 R12 | Single, Clear, Metal | 67.9925 | 0.19004 |  | 275.7799 | 0.77083 |  | 16.1189 | 0.045054 |  | 625.9998 | 1.7497 |  | 2217.9619 | 6.1994 |  | 0 | 0 |  | 0 | 0 |  | 603.4333 | 1.6866 |  | 0 | 0 | 0 | 0 | 0 | 40.1507 | 0.11222 |  | 0 | 491.1871 | 1.3729 |  | 16.412 | 0.045873 |  | 1701.2776 | 4.7552 |  | 0 | 0 | 0 | 339.6694 | 0.9494 |  | 434.0383 | 1.2132 |  | 0 | 0 | 0 | 0 | 0 | 0 | 0 | 0 | 0 | 0 |  | 0 | 0 | 0 |  | 0 | 0 | 0 | 0 |  | 0 | 0 | 42730.3481 | 2719.1134 | 0 | 52279.1898 | 52279.1898 | 146.1246 |  | 6829.7282 | 6829.7282 | 0 | 0 | 45449.4615 | 1234.9116 | 0 | 0 | 12507.0281 | 2737.6749 | 0 | 0 | 12507.0281 | 2620.7365 | 0 | 0 | 12507.0281 | 2852.9617 | 0 | 0 | 12507.0281 | 13741.9396 | 15244.703 | 15127.7646 | 15359.9898
299935 | 0 | 242.131 | TRUE | 1690 | Non-CBSA East North Central | 6A | 6A | Hour6 | 3 | Cold | None | Standard Efficiency | East North Central | East North Central | Midwest | In another census Place | Electric, 120% Usage | EnergyStar, 120% Usage | Yes | Electric, 120% Usage | 70F | No | 0F | None | Not Applicable | G2601510 | G2601510, G26001600 | None | None | 20 ft^2 | Fiberglass | 10% Leakage, Uninsulated | 2 ft | None | data/cambium/LRMER_MidCase_15_2025start,data/cambium/LRMER_LowRECost_15_2025start,data/cambium/LRMER_95DecarbBy2035_15_2025start,data/cambium/LRMER_LowRECost_25_2025start | kg/MWh,kg/MWh,kg/MWh,kg/MWh | /lib/resources/data/cambium/LRMER_MidCase_15_2025start/RFCMc.csv,/lib/resources/data/cambium/LRMER_LowRECost_15_2025start/RFCMc.csv,/lib/resources/data/cambium/LRMER_95DecarbBy2035_15_2025start/RFCMc.csv,/lib/resources/data/cambium/LRMER_LowRECost_25_2025start/RFCMc.csv | lb/MBtu,lb/MBtu,lb/MBtu,lb/MBtu | 195.9,195.9,195.9,195.9 | 147.3,147.3,147.3,147.3 | 177.8,177.8,177.8,177.8 | LRMER_MidCase_15_2025start,LRMER_LowRECost_15_2025start,LRMER_95DecarbBy2035_15_2025start,LRMER_LowRECost_25_2025start | CO2e,CO2e,CO2e,CO2e | 200.0,200.0,200.0,200.0 | 0-100% | RFCMc | Vented Attic | None | None | None | None | None | Single-Family Detached | Single-Family Detached | Single-Family Detached | 1500-1999 | 1500-2499 | Vented Crawlspace | 2 Car | 1 | 1 | <8 | Vinyl, Light | Brick | No | Natural Gas | 70F | Yes | 3F | Day +4h | No Exterior Use | Uninsulated | 200% Usage | AC, SEER 13 | 100% Conditioned | Central AC | Yes | None | No | Fuel Furnace, 80% AFUE | Ducted Heating | Natural Gas Fuel Furnace | None | None | None | No | None | None | None | None | 20000-24999 | 20000-39999 | 20000-39999 | 5 ACH50 | R-30 | Ceiling R-19 | Uninsulated | Uninsulated | Unfinished, Uninsulated | None | Brick, 12-in, 3-wythe, R-11 | Summer = 0.7, Winter = 0.85 | MISO | 100% Incandescent | 100% Usage | 100% Usage | CR04 | None | EF 17.6 | EF 12, National Average | None | None | None | None | None | None | None | None | Cooling Season, 7 days/wk | Left/Right at 15ft | 4 | East | None | 200% | 85% | G26001600 | Not/partially in metro area | None | None | No | Hour16 | 103 | EF 15.9, 100% Usage | Composition Shingles | Stochastic | 1 | 1 | 2018 | 31 | 12 | 15 | None | MI | Owner | 1 | High | Occupied | 1980s | 1980-99 | Natural Gas Standard | Natural Gas | Yes | Huron Co Mem | 43.78 | -82.98 | F9 B9 L9 R9 | Triple, Low-E, Non-metal, Air, L-Gain | 40.7369 | 0.082197 |  | 778.6898 | 1.5712 |  | 45.426 | 0.091658 |  | 288.3819 | 0.58188 |  | 1971.4891 | 3.978 |  | 0 | 0 |  | 319.7405 | 0.64516 |  | 489.7218 | 0.98814 |  | 0 | 0 | 0 | 0 | 0 | 184.6348 | 0.37255 |  | 99.9372 | 1938.9582 | 3.9123 |  | 21.9803 | 0.044351 |  | 4830.9835 | 9.7477 |  | 0 | 0 | 0 | 644.7564 | 1.301 |  | 914.0887 | 1.8444 |  | 0 | 0 | 0 | 0 | 0 | 0 | 0 | 0 | 19266.7852 | 38.8756 |  | 0 | 12162.1563 | 24.5402 |  | 0 | 0 | 0 | 0 |  | 0 | 0 | 0 | 0 | 0 | 43997.8805 | 43997.8805 | 88.7768 |  | 12569.2321 | 12569.2321 | 0 | 31428.9415 | 0 | 2272.8738 | 0 | 7165.1465 | 0 | 5093.6178 | 0 | 7165.1465 | 0 | 4811.1504 | 0 | 7165.1465 | 0 | 5313.1438 | 0 | 7165.1465 | 0 | 9438.0203 | 12258.7643 | 11976.2969 | 12478.2903
299945 | 0 | 242.131 | TRUE | 1220 | Non-CBSA East North Central | 5A | 5A | Hour1 | 2 | Cold | None | Standard Efficiency | East North Central | East North Central | Midwest | In another census Place | Electric, 100% Usage | Standard, 100% Usage | Yes | Electric, 100% Usage | 78F | No | 0F | None | Not Applicable | G2600650 | G2600650, G26001801 | None | 290 Rated kWh, 100% Usage | 20 ft^2 | Fiberglass | None | 2 ft | None | data/cambium/LRMER_MidCase_15_2025start,data/cambium/LRMER_LowRECost_15_2025start,data/cambium/LRMER_95DecarbBy2035_15_2025start,data/cambium/LRMER_LowRECost_25_2025start | kg/MWh,kg/MWh,kg/MWh,kg/MWh | /lib/resources/data/cambium/LRMER_MidCase_15_2025start/RFCMc.csv,/lib/resources/data/cambium/LRMER_LowRECost_15_2025start/RFCMc.csv,/lib/resources/data/cambium/LRMER_95DecarbBy2035_15_2025start/RFCMc.csv,/lib/resources/data/cambium/LRMER_LowRECost_25_2025start/RFCMc.csv | lb/MBtu,lb/MBtu,lb/MBtu,lb/MBtu | 195.9,195.9,195.9,195.9 | 147.3,147.3,147.3,147.3 | 177.8,177.8,177.8,177.8 | LRMER_MidCase_15_2025start,LRMER_LowRECost_15_2025start,LRMER_95DecarbBy2035_15_2025start,LRMER_LowRECost_25_2025start | CO2e,CO2e,CO2e,CO2e | 200.0,200.0,200.0,200.0 | 400%+ | RFCMc | Vented Attic | None | None | None | None | None | Single-Family Detached | Single-Family Detached | Single-Family Detached | 1000-1499 | 0-1499 | Vented Crawlspace | None | 1 | 1 | <8 | Brick, Medium/Dark | Wood Frame | No | Propane | 68F | No | 0F | None | No Exterior Use | Uninsulated | 100% Usage | Room AC, EER 12.0 | 40% Conditioned | Room AC | No | None | No | Fuel Boiler, 90% AFUE | Non-Ducted Heating | Propane Fuel Boiler | None | None | None | No | None | None | None | None | 140000-159999 | 140000+ | 100000-149999 | 15 ACH50 | R-38 | Uninsulated | Uninsulated | Uninsulated | Unfinished, Uninsulated | None | Wood Stud, Uninsulated | Summer = 0.7, Winter = 0.85 | MISO | 100% LED | 100% Usage | 100% Usage | CR04 | None | None | EF 12, National Average | None | None | None | None | None | None | None | None | Cooling Season, 7 days/wk | Left/Right at 15ft | 2 | South | None | 100% | 85% | G26001801 | In metro area, not/partially in principal city | None | None | No | Hour17 | 103 | EF 17.6, 100% Usage | Wood Shingles | Stochastic | 1 | 1 | 2018 | 31 | 12 | 15 | None | MI | Owner | 1 | Medium | Occupied | 1940s | 1940-59 | Propane Standard | Propane | Yes | Mason Jewett Fld | 42.57 | -84.42 | F9 B9 L9 R9 | Single, Clear, Non-metal | 67.9925 | 0.19004 |  | 762.864 | 2.1323 |  | 28.4279 | 0.079458 |  | 0 | 0 |  | 435.7967 | 1.2181 |  | 91.1451 | 0.25476 |  | 319.7405 | 0.8937 |  | 116.6423 | 0.32602 |  | 0 | 0 | 0 | 0 | 0 | 26.9625 | 0.075363 |  | 0 | 375.131 | 1.0485 |  | 16.412 | 0.045873 |  | 1790.6642 | 5.0051 |  | 0 | 0 | 0 | 405.6104 | 1.1337 |  | 434.0383 | 1.2132 |  | 0 | 0 | 0 | 0 | 0 | 0 | 0 | 0 | 0 | 0 |  | 0 | 0 | 0 |  | 0 | 0 | 0 | 0 |  | 0 | 0 | 21140.0955 | 4463.7655 | 0 | 30474.9952 | 30474.9952 | 85.1801 |  | 4871.4273 | 4871.4273 | 0 | 0 | 25603.5679 | 860.5028 | 0 | 0 | 7045.7256 | 1947.6054 | 0 | 0 | 7045.7256 | 1842.7358 | 0 | 0 | 7045.7256 | 2028.3562 | 0 | 0 | 7045.7256 | 7906.2284 | 8993.331 | 8888.4614 | 9074.0818
299948 | 0 | 242.131 | TRUE | 617 | CBSA Detroit-Warren-Dearborn, MI | 5A | 5A | Hour11 | 1 | Cold | None | Standard Efficiency | East North Central | East North Central | Midwest | In another census Place | None | None | None | Gas, 80% Usage | 68F | No | 0F | None | Double-Loaded Interior | G2601630 | G2601630, G26003204 | None | None | 20 ft^2 | Fiberglass | 10% Leakage, Uninsulated | 2 ft | None | data/cambium/LRMER_MidCase_15_2025start,data/cambium/LRMER_LowRECost_15_2025start,data/cambium/LRMER_95DecarbBy2035_15_2025start,data/cambium/LRMER_LowRECost_25_2025start | kg/MWh,kg/MWh,kg/MWh,kg/MWh | /lib/resources/data/cambium/LRMER_MidCase_15_2025start/RFCMc.csv,/lib/resources/data/cambium/LRMER_LowRECost_15_2025start/RFCMc.csv,/lib/resources/data/cambium/LRMER_95DecarbBy2035_15_2025start/RFCMc.csv,/lib/resources/data/cambium/LRMER_LowRECost_25_2025start/RFCMc.csv | lb/MBtu,lb/MBtu,lb/MBtu,lb/MBtu | 195.9,195.9,195.9,195.9 | 147.3,147.3,147.3,147.3 | 177.8,177.8,177.8,177.8 | LRMER_MidCase_15_2025start,LRMER_LowRECost_15_2025start,LRMER_95DecarbBy2035_15_2025start,LRMER_LowRECost_25_2025start | CO2e,CO2e,CO2e,CO2e | 200.0,200.0,200.0,200.0 | 200-300% | RFCMc | None | Middle | None | Middle | 30 | None | 20 to 49 Unit | Multifamily with 5+ units, 1-3 stories | Multi-Family with 5+ Units | 500-749 | 0-1499 | Unheated Basement | None | 3 | 3 | <8 | Wood, Medium/Dark | Wood Frame | No | Natural Gas | 62F | Yes | 3F | Day +5h | No Exterior Use | Uninsulated | 50% Usage | AC, SEER 13 | 100% Conditioned | Central AC | Yes | None | No | Fuel Furnace, 80% AFUE | Ducted Heating | Natural Gas Fuel Furnace | None | None | None | No | None | None | None | None | 30000-34999 | 20000-39999 | 20000-39999 | 25 ACH50 | None | Uninsulated | Uninsulated | Uninsulated | Finished, R-38 | None | Wood Stud, R-7 | Summer = 0.7, Winter = 0.85 | MISO | 100% Incandescent | 100% Usage | 100% Usage | CR04 | None | None | None | None | None | None | None | None | None | None | None | Cooling Season, 7 days/wk | 27 | 1 | Southwest | None | 50% | 89% | G26003204 | In metro area, not/partially in principal city | None | None | None | Hour8 | 103 | EF 17.6, 100% Usage | Asphalt Shingles, Medium | Stochastic | 1 | 1 | 2018 | 31 | 12 | 15 | None | MI | Renter | 1 | Low | Occupied | 1970s | 1960-79 | Natural Gas Standard | Natural Gas | Yes | Detroit Metropolita | 42.22 | -83.35 | F15 B15 L15 R15 | Double, Clear, Non-metal, Air | 67.9925 | 0.37578 |  | 0 | 0 |  | 0 | 0 |  | 183.1694 | 1.0123 |  | 902.0728 | 4.9855 |  | 0 | 0 |  | 0 | 0 |  | 23.7388 | 0.1312 |  | 0 | 0 | 0 | 0 | 0 | 130.7097 | 0.7224 |  | 0 | 1017.8358 | 5.6253 |  | 16.412 | 0.090705 |  | 575.8847 | 3.1828 |  | 0 | 0 | 0 | 19.0496 | 0.10528 |  | 434.0383 | 2.3988 |  | 0 | 0 | 0 | 0 | 0 | 0 | 0 | 0 | 1540.3815 | 8.5133 |  | 0 | 2268.6632 | 12.5383 |  | 0 | 0 | 555.9558 | 3.0726 |  | 0 | 0 | 0 | 0 | 0 | 7735.3178 | 7735.3178 | 42.7511 |  | 3370.6104 | 3370.6104 | 0 | 4364.7074 | 0 | 614.3047 | 0 | 995.0909 | 0 | 1369.6154 | 0 | 995.0909 | 0 | 1296.0236 | 0 | 995.0909 | 0 | 1434.577 | 0 | 995.0909 | 0 | 1609.3956 | 2364.7063 | 2291.1146 | 2429.668
299977 | 0 | 242.131 | TRUE | 1220 | Non-CBSA East North Central | 5A | 5A | Hour20 | 4 | Cold | None | Standard Efficiency | East North Central | East North Central | Midwest | MI, Battle Creek | Electric, 100% Usage | Standard, 100% Usage | Yes | Electric, 100% Usage | 68F | No | 0F | None | Not Applicable | G2600250 | G2600250, G26002000 | None | 290 Rated kWh, 100% Usage | 20 ft^2 | Fiberglass | 30% Leakage, R-4 | 2 ft | None | data/cambium/LRMER_MidCase_15_2025start,data/cambium/LRMER_LowRECost_15_2025start,data/cambium/LRMER_95DecarbBy2035_15_2025start,data/cambium/LRMER_LowRECost_25_2025start | kg/MWh,kg/MWh,kg/MWh,kg/MWh | /lib/resources/data/cambium/LRMER_MidCase_15_2025start/RFCMc.csv,/lib/resources/data/cambium/LRMER_LowRECost_15_2025start/RFCMc.csv,/lib/resources/data/cambium/LRMER_95DecarbBy2035_15_2025start/RFCMc.csv,/lib/resources/data/cambium/LRMER_LowRECost_25_2025start/RFCMc.csv | lb/MBtu,lb/MBtu,lb/MBtu,lb/MBtu | 195.9,195.9,195.9,195.9 | 147.3,147.3,147.3,147.3 | 177.8,177.8,177.8,177.8 | LRMER_MidCase_15_2025start,LRMER_LowRECost_15_2025start,LRMER_95DecarbBy2035_15_2025start,LRMER_LowRECost_25_2025start | CO2e,CO2e,CO2e,CO2e | 200.0,200.0,200.0,200.0 | 200-300% | RFCMc | Vented Attic | None | None | None | None | None | Single-Family Detached | Single-Family Detached | Single-Family Detached | 1000-1499 | 0-1499 | Ambient | None | 3 | 3 | <8 | Wood, Medium/Dark | Wood Frame | No | Electricity | 72F | No | 0F | None | No Exterior Use | Uninsulated | 100% Usage | AC, SEER 15 | 100% Conditioned | Central AC | Yes | None | Yes | Electric Baseboard, 100% Efficiency | Non-Ducted Heating | Electricity Baseboard | None | None | None | No | None | None | None | None | 30000-34999 | 20000-39999 | 20000-39999 | 20 ACH50 | R-19 | Uninsulated | None | None | Unfinished, Uninsulated | None | Wood Stud, Uninsulated | Summer = 0.7, Winter = 0.85 | MISO | 100% Incandescent | 100% Usage | 100% Usage | CR04 | None | None | EF 12, National Average | None | None | None | None | None | None | None | None | Cooling Season, 7 days/wk | Left/Right at 15ft | 1 | West | None | 100% | 85% | G26002000 | In metro area, not/partially in principal city | None | None | No | Hour17 | 103 | EF 15.9, 100% Usage | Composition Shingles | Stochastic | 1 | 1 | 2018 | 31 | 12 | 15 | None | MI | Owner | 1 | Medium | Occupied | <1940 | <1940 | Electric Standard | Electricity | Yes | W K Kellogg | 42.31 | -85.25 | F9 B9 L9 R9 | Double, Clear, Non-metal, Air, Exterior Clear Storm | 67.9925 | 0.19004 |  | 525.7695 | 1.4696 |  | 19.6358 | 0.054884 |  | 715.0934 | 1.9987 |  | 2745.7829 | 7.6747 |  | 56.5627 | 0.1581 |  | 319.7405 | 0.8937 |  | 0 | 0 |  | 0 | 31963.2101 | 0 | 0 | 1500.2308 | 160.896 | 0.44972 |  | 0 | 1535.3993 | 4.2916 |  | 21.9803 | 0.061437 |  | 1538.33 | 4.2998 |  | 0 | 0 | 0 | 339.6694 | 0.9494 |  | 480.0504 | 1.3418 |  | 0 | 0 | 0 | 0 | 0 | 0 | 0 | 0 | 0 | 0 |  | 0 | 0 | 0 |  | 0 | 0 | 0 | 0 |  | 0 | 0 | 0 | 0 | 0 | 41990.0506 | 41990.0506 | 117.3656 |  | 41990.0506 | 41990.0506 | 0 | 0 | 0 | 7652.8599 | 0 | 0 | 0 | 17289.4429 | 0 | 0 | 0 | 15935.946 | 0 | 0 | 0 | 18110.2963 | 0 | 0 | 0 | 7652.8599 | 17289.4429 | 15935.946 | 18110.2963
300022 | 0 | 242.131 | TRUE | 885 | CBSA Detroit-Warren-Dearborn, MI | 5A | 5A | Hour23 | 2 | Cold | None | Standard Efficiency | East North Central | East North Central | Midwest | MI, Detroit | Gas, 120% Usage | EnergyStar, 120% Usage | Yes | Electric, 120% Usage | 76F | Yes | 2F | Day Setup -4h | Not Applicable | G2601630 | G2601630, G26003208 | None | 290 Rated kWh, 120% Usage | 20 ft^2 | Fiberglass | 20% Leakage, R-4 | 2 ft | None | data/cambium/LRMER_MidCase_15_2025start,data/cambium/LRMER_LowRECost_15_2025start,data/cambium/LRMER_95DecarbBy2035_15_2025start,data/cambium/LRMER_LowRECost_25_2025start | kg/MWh,kg/MWh,kg/MWh,kg/MWh | /lib/resources/data/cambium/LRMER_MidCase_15_2025start/RFCMc.csv,/lib/resources/data/cambium/LRMER_LowRECost_15_2025start/RFCMc.csv,/lib/resources/data/cambium/LRMER_95DecarbBy2035_15_2025start/RFCMc.csv,/lib/resources/data/cambium/LRMER_LowRECost_25_2025start/RFCMc.csv | lb/MBtu,lb/MBtu,lb/MBtu,lb/MBtu | 195.9,195.9,195.9,195.9 | 147.3,147.3,147.3,147.3 | 177.8,177.8,177.8,177.8 | LRMER_MidCase_15_2025start,LRMER_LowRECost_15_2025start,LRMER_95DecarbBy2035_15_2025start,LRMER_LowRECost_25_2025start | CO2e,CO2e,CO2e,CO2e | 200.0,200.0,200.0,200.0 | 300-400% | RFCMc | Vented Attic | None | None | None | None | None | Single-Family Detached | Single-Family Detached | Single-Family Detached | 750-999 | 0-1499 | Slab | None | 2 | 2 | <8 | None | Brick | No | Natural Gas | 68F | Yes | 3F | Day and Night -5h | No Exterior Use | Uninsulated | 200% Usage | AC, SEER 13 | 100% Conditioned | Central AC | Yes | None | No | Fuel Furnace, 92.5% AFUE | Ducted Heating | Natural Gas Fuel Furnace | None | None | None | No | None | None | None | None | 45000-49999 | 40000-59999 | 40000-59999 | 20 ACH50 | R-49 | None | None | None | Unfinished, Uninsulated | Uninsulated | Brick, 12-in, 3-wythe, Uninsulated | Summer = 0.7, Winter = 0.85 | MISO | 100% CFL | 100% Usage | 100% Usage | CR04 | None | EF 15.9 | EF 12, National Average | None | None | None | None | None | None | None | None | Cooling Season, 7 days/wk | Left/Right at 15ft | 1 | North | None | 200% | 85% | G26003208 | In metro area, principal city | None | None | No | Hour8 | 103 | EF 6.7, 100% Usage | Composition Shingles | Stochastic | 1 | 1 | 2018 | 31 | 12 | 15 | None | MI | Renter | 1 | High | Occupied | 1950s | 1940-59 | Natural Gas Standard | Natural Gas | Yes | Detroit Metropolita | 42.22 | -83.35 | F9 B9 L9 R9 | Single, Clear, Metal | 67.9925 | 0.26198 |  | 29.6002 | 0.11405 |  | 19.3427 | 0.074529 |  | 126.0206 | 0.48557 |  | 1508.4368 | 5.8122 |  | 67.6994 | 0.26085 |  | 319.7405 | 1.232 |  | 467.1553 | 1.8 |  | 0 | 0 | 0 | 0 | 0 | 36.0477 | 0.1389 |  | 0 | 399.1628 | 1.538 |  | 16.412 | 0.063237 |  | 2906.0927 | 11.1975 |  | 0 | 0 | 0 | 407.3688 | 1.5696 |  | 1836.0903 | 7.0747 |  | 0 | 0 | 0 | 0 | 393.0083 | 0 | 0 | 0 | 21280.4765 | 81.996 |  | 0 | 3996.9033 | 15.4005 |  | 0 | 0 | 0 | 0 |  | 0 | 0 | 0 | 0 | 0 | 33877.8434 | 33877.8434 | 130.535 |  | 8207.1622 | 8207.1622 | 0 | 25670.3881 | 0 | 1490.7204 | 0 | 5852.3231 | 0 | 3333.375 | 0 | 5852.3231 | 0 | 3152.4207 | 0 | 5852.3231 | 0 | 3467.9613 | 0 | 5852.3231 | 0 | 7343.0436 | 9185.6982 | 9004.7439 | 9320.2845
300036 | 0 | 242.131 | TRUE | 1220 | Non-CBSA East North Central | 5A | 5A | Hour17 | 3 | Cold | None | Standard Efficiency | East North Central | East North Central | Midwest | MI, Kalamazoo | Electric, 100% Usage | EnergyStar, 100% Usage | Yes | Electric, 100% Usage | 67F | No | 0F | None | Not Applicable | G2600770 | G2600770, G26002102 | None | None | 20 ft^2 | Fiberglass | 0% Leakage, Uninsulated | 2 ft | None | data/cambium/LRMER_MidCase_15_2025start,data/cambium/LRMER_LowRECost_15_2025start,data/cambium/LRMER_95DecarbBy2035_15_2025start,data/cambium/LRMER_LowRECost_25_2025start | kg/MWh,kg/MWh,kg/MWh,kg/MWh | /lib/resources/data/cambium/LRMER_MidCase_15_2025start/RFCMc.csv,/lib/resources/data/cambium/LRMER_LowRECost_15_2025start/RFCMc.csv,/lib/resources/data/cambium/LRMER_95DecarbBy2035_15_2025start/RFCMc.csv,/lib/resources/data/cambium/LRMER_LowRECost_25_2025start/RFCMc.csv | lb/MBtu,lb/MBtu,lb/MBtu,lb/MBtu | 195.9,195.9,195.9,195.9 | 147.3,147.3,147.3,147.3 | 177.8,177.8,177.8,177.8 | LRMER_MidCase_15_2025start,LRMER_LowRECost_15_2025start,LRMER_95DecarbBy2035_15_2025start,LRMER_LowRECost_25_2025start | CO2e,CO2e,CO2e,CO2e | 200.0,200.0,200.0,200.0 | 200-300% | RFCMc | Vented Attic | None | None | None | None | None | Single-Family Detached | Single-Family Detached | Single-Family Detached | 1000-1499 | 0-1499 | Heated Basement | None | 1 | 1 | <8 | Vinyl, Light | Brick | No | Natural Gas | 70F | No | 0F | None | No Exterior Use | Uninsulated | 100% Usage | AC, SEER 13 | 100% Conditioned | Central AC | Yes | None | No | Fuel Furnace, 76% AFUE | Ducted Heating | Natural Gas Fuel Furnace | None | None | None | No | None | None | None | None | 70000-79999 | 60000-79999 | 60000-99999 | 6 ACH50 | R-19 | Uninsulated | Wall R-10, Exterior | R-10, Exterior | Unfinished, Uninsulated | None | Brick, 12-in, 3-wythe, R-15 | Summer = 0.7, Winter = 0.85 | MISO | 100% Incandescent | 100% Usage | 100% Usage | CR04 | None | EF 17.6 | EF 12, National Average | None | None | None | Gas | None | None | None | None | Cooling Season, 7 days/wk | Left/Right at 15ft | 4 | West | None | 100% | 85% | G26002102 | In metro area, principal city | None | None | No | Hour18 | 104 | EF 17.6, 100% Usage | Composition Shingles | Stochastic | 1 | 1 | 2018 | 31 | 12 | 15 | None | MI | Owner | 1 | Medium | Occupied | 2000s | 2000-09 | Electric Standard | Electricity | Yes | Kalamazoo Battle Cr | 42.24 | -85.55 | F9 B9 L9 R9 | Double, Low-E, Non-metal, Air, M-Gain | 67.9925 | 0.19004 |  | 648.8593 | 1.8136 |  | 37.8062 | 0.10567 |  | 535.1478 | 1.4958 |  | 1759.3056 | 4.9174 |  | 0 | 0 |  | 319.7405 | 0.8937 |  | 106.0917 | 0.29654 |  | 0 | 0 | 0 | 1108.9809 | 4201.7599 | 160.896 | 0.44972 |  | 0 | 1535.3993 | 4.2916 |  | 21.9803 | 0.061437 |  | 2295.6257 | 6.4165 |  | 0 | 0 | 0 | 537.1993 | 1.5015 |  | 868.0765 | 2.4263 |  | 0 | 0 | 0 | 0 | 0 | 0 | 0 | 0 | 7112.8349 | 19.881 |  | 2548.8391 | 0 | 0 |  | 0 | 0 | 0 | 0 |  | 0 | 0 | 0 | 0 | 0 | 23867.1218 | 23867.1218 | 66.7106 |  | 14205.1548 | 14205.1548 | 0 | 9661.967 | 0 | 2541.2581 | 0 | 2202.7108 | 0 | 5717.5246 | 0 | 2202.7108 | 0 | 5404.5331 | 0 | 2202.7108 | 0 | 5969.667 | 0 | 2202.7108 | 0 | 4743.9688 | 7920.2353 | 7607.2439 | 8172.3778
300123 | 0 | 242.131 | TRUE | 3301 | Non-CBSA East North Central | 5A | 5A | Hour4 | 4 | Cold | None | Standard Efficiency, No usage | East North Central | East North Central | Midwest | Not in a census Place | Electric, 100% Usage | Standard, 100% Usage | Yes | Gas, 100% Usage | 72F | No | 0F | None | Not Applicable | G2600670 | G2600670, G26001100 | None | 290 Rated kWh, 100% Usage | 20 ft^2 | Fiberglass | 30% Leakage, R-4 | 2 ft | None | data/cambium/LRMER_MidCase_15_2025start,data/cambium/LRMER_LowRECost_15_2025start,data/cambium/LRMER_95DecarbBy2035_15_2025start,data/cambium/LRMER_LowRECost_25_2025start | kg/MWh,kg/MWh,kg/MWh,kg/MWh | /lib/resources/data/cambium/LRMER_MidCase_15_2025start/RFCMc.csv,/lib/resources/data/cambium/LRMER_LowRECost_15_2025start/RFCMc.csv,/lib/resources/data/cambium/LRMER_95DecarbBy2035_15_2025start/RFCMc.csv,/lib/resources/data/cambium/LRMER_LowRECost_25_2025start/RFCMc.csv | lb/MBtu,lb/MBtu,lb/MBtu,lb/MBtu | 195.9,195.9,195.9,195.9 | 147.3,147.3,147.3,147.3 | 177.8,177.8,177.8,177.8 | LRMER_MidCase_15_2025start,LRMER_LowRECost_15_2025start,LRMER_95DecarbBy2035_15_2025start,LRMER_LowRECost_25_2025start | CO2e,CO2e,CO2e,CO2e | 200.0,200.0,200.0,200.0 | 200-300% | RFCMc | Vented Attic | None | None | None | None | None | Single-Family Detached | Single-Family Detached | Single-Family Detached | 3000-3999 | 2500-3999 | Slab | 2 Car | 1 | 1 | <8 | None | Brick | No | Natural Gas | 55F | Yes | 6F | Night -3h | No Exterior Use | Uninsulated | 100% Usage | AC, SEER 13 | 100% Conditioned | Central AC | Yes | None | No | Fuel Wall/Floor Furnace, 60% AFUE | Non-Ducted Heating | Natural Gas Fuel Wall/Floor Furnace | None | None | None | No | None | None | None | None | 80000-99999 | 80000-99999 | 60000-99999 | 6 ACH50 | R-38 | None | None | None | Unfinished, Uninsulated | 2ft R5 Perimeter, Vertical | Brick, 12-in, 3-wythe, R-11 | Summer = 0.7, Winter = 0.85 | MISO | 100% CFL | 100% Usage | 100% Usage | CR04 | None | None | None | None | None | None | None | None | None | None | None | Cooling Season, 7 days/wk | Left/Right at 15ft | 6 | West | None | 100% | 85% | G26001100 | Not/partially in metro area | None | None | No | Hour17 | 103 | EF 6.7, 100% Usage | Composition Shingles | Stochastic | 1 | 1 | 2018 | 31 | 12 | 15 | None | MI | Owner | 1 | Medium | Vacant | 1990s | 1980-99 | Natural Gas Standard | Natural Gas | Yes | Grand Rapids Kent C | 42.88 | -85.52 | F9 B9 L9 R9 | Double, Low-E, Non-metal, Air, M-Gain | 0 | 0 |  | 0 | 0 |  | 0 | 0 |  | 526.0626 | 0.54343 |  | 1840.1932 | 1.901 |  | 0 | 0 |  | 0 | 0 |  | 0 | 0 |  | 0 | 0 | 0 | 0 | 0 | 0 | 0 |  | 0 | 0 | 0 |  | 21.9803 | 0.022706 |  | 0 | 0 |  | 0 | 0 | 0 | 0 | 0 |  | 1356.0398 | 1.4008 |  | 0 | 0 | 0 | 0 | 0 | 0 | 0 | 0 | 9888.2179 | 10.2147 |  | 0 | 1655.5585 | 1.7102 |  | 0 | 0 | 0 | 0 |  | 0 | 0 | 0 | 0 | 0 | 15287.7593 | 15287.7593 | 15.7926 |  | 3743.9829 | 3743.9829 | 0 | 11543.4833 | 0 | 704.7728 | 0 | 2631.6903 | 0 | 1519.5031 | 0 | 2631.6903 | 0 | 1480.6747 | 0 | 2631.6903 | 0 | 1562.5867 | 0 | 2631.6903 | 0 | 3336.4631 | 4151.1935 | 4112.365 | 4194.277
300126 | 0 | 242.131 | TRUE | 3301 | CBSA Detroit-Warren-Dearborn, MI | 5A | 5A | Hour3 | 5 | Cold | None | Standard Efficiency | East North Central | East North Central | Midwest | MI, Farmington Hills | Gas, 100% Usage | Standard, 100% Usage | Yes | Gas, 100% Usage | 76F | Yes | 9F | Day Setup -3h | Not Applicable | G2601250 | G2601250, G26002907 | None | 318 Rated kWh, 100% Usage | 20 ft^2 | Fiberglass | 20% Leakage, Uninsulated | 2 ft | None | data/cambium/LRMER_MidCase_15_2025start,data/cambium/LRMER_LowRECost_15_2025start,data/cambium/LRMER_95DecarbBy2035_15_2025start,data/cambium/LRMER_LowRECost_25_2025start | kg/MWh,kg/MWh,kg/MWh,kg/MWh | /lib/resources/data/cambium/LRMER_MidCase_15_2025start/RFCMc.csv,/lib/resources/data/cambium/LRMER_LowRECost_15_2025start/RFCMc.csv,/lib/resources/data/cambium/LRMER_95DecarbBy2035_15_2025start/RFCMc.csv,/lib/resources/data/cambium/LRMER_LowRECost_25_2025start/RFCMc.csv | lb/MBtu,lb/MBtu,lb/MBtu,lb/MBtu | 195.9,195.9,195.9,195.9 | 147.3,147.3,147.3,147.3 | 177.8,177.8,177.8,177.8 | LRMER_MidCase_15_2025start,LRMER_LowRECost_15_2025start,LRMER_95DecarbBy2035_15_2025start,LRMER_LowRECost_25_2025start | CO2e,CO2e,CO2e,CO2e | 200.0,200.0,200.0,200.0 | 200-300% | RFCMc | Vented Attic | None | None | None | None | None | Single-Family Detached | Single-Family Detached | Single-Family Detached | 3000-3999 | 2500-3999 | Vented Crawlspace | 2 Car | 2 | 2 | <8 | Brick, Medium/Dark | Wood Frame | No | Natural Gas | 68F | No | 0F | None | No Exterior Use | Uninsulated | 100% Usage | AC, SEER 15 | 100% Conditioned | Central AC | Yes | None | No | Fuel Furnace, 80% AFUE | Ducted Heating | Natural Gas Fuel Furnace | None | None | None | No | None | None | None | None | 50000-59999 | 40000-59999 | 40000-59999 | 8 ACH50 | R-19 | Uninsulated | Uninsulated | Uninsulated | Unfinished, Uninsulated | None | Wood Stud, Uninsulated | Summer = 0.7, Winter = 0.85 | MISO | 100% LED | 100% Usage | 100% Usage | CR04 | None | None | EF 12, National Average | None | None | None | None | None | None | None | None | Cooling Season, 7 days/wk | Left/Right at 15ft | 3 | West | None | 100% | 85% | G26002907 | In metro area, not/partially in principal city | None | None | No | Hour11 | 103 | EF 17.6, 100% Usage | Wood Shingles | Stochastic | 1 | 1 | 2018 | 31 | 12 | 15 | None | MI | Owner | 1 | Medium | Occupied | 1960s | 1960-79 | Natural Gas Standard | Natural Gas | Yes | Oakland Co Intl | 42.67 | -83.42 | F12 B12 L12 R12 | Double, Low-E, Non-metal, Air, M-Gain | 67.9925 | 0.070238 |  | 89.3867 | 0.092338 |  | 37.5131 | 0.038752 |  | 443.7096 | 0.45836 |  | 2300.901 | 2.3769 |  | 134.8127 | 0.13926 |  | 319.7405 | 0.3303 |  | 1819.3852 | 1.8795 |  | 0 | 0 | 0 | 0 | 0 | 44.2537 | 0.045715 |  | 16.7051 | 811.5138 | 0.83831 |  | 27.2556 | 0.028156 |  | 2573.7501 | 2.6587 |  | 0 | 0 | 0 | 32.2378 | 0.033302 |  | 434.0383 | 0.44837 |  | 0 | 0 | 0 | 0 | 1187.2309 | 0 | 0 | 0 | 71155.0182 | 73.5046 |  | 0 | 5922.9663 | 6.1185 |  | 0 | 0 | 947.2057 | 0.97848 |  | 0 | 0 | 0 | 0 | 0 | 88365.9098 | 88365.9098 | 91.2838 |  | 9153.1957 | 9153.1957 | 0 | 79212.7142 | 0 | 1693.6704 | 0 | 18058.8313 | 0 | 3738.7061 | 0 | 18058.8313 | 0 | 3536.7359 | 0 | 18058.8313 | 0 | 3917.8973 | 0 | 18058.8313 | 0 | 19752.5017 | 21797.5374 | 21595.5672 | 21976.7286
300133 | 0 | 242.131 | TRUE | 1690 | Non-CBSA East North Central | 5A | 5A | Hour5 | 3 | Cold | None | Standard Efficiency | East North Central | East North Central | Midwest | Not in a census Place | Electric, 120% Usage | EnergyStar, 120% Usage | Yes | Gas, 120% Usage | 72F | No | 0F | None | Not Applicable | G2600490 | G2600490, G26001704 | None | 318 Rated kWh, 120% Usage | 20 ft^2 | Fiberglass | None | 2 ft | None | data/cambium/LRMER_MidCase_15_2025start,data/cambium/LRMER_LowRECost_15_2025start,data/cambium/LRMER_95DecarbBy2035_15_2025start,data/cambium/LRMER_LowRECost_25_2025start | kg/MWh,kg/MWh,kg/MWh,kg/MWh | /lib/resources/data/cambium/LRMER_MidCase_15_2025start/RFCMc.csv,/lib/resources/data/cambium/LRMER_LowRECost_15_2025start/RFCMc.csv,/lib/resources/data/cambium/LRMER_95DecarbBy2035_15_2025start/RFCMc.csv,/lib/resources/data/cambium/LRMER_LowRECost_25_2025start/RFCMc.csv | lb/MBtu,lb/MBtu,lb/MBtu,lb/MBtu | 195.9,195.9,195.9,195.9 | 147.3,147.3,147.3,147.3 | 177.8,177.8,177.8,177.8 | LRMER_MidCase_15_2025start,LRMER_LowRECost_15_2025start,LRMER_95DecarbBy2035_15_2025start,LRMER_LowRECost_25_2025start | CO2e,CO2e,CO2e,CO2e | 200.0,200.0,200.0,200.0 | 400%+ | RFCMc | Vented Attic | None | None | None | None | None | Single-Family Detached | Single-Family Detached | Single-Family Detached | 1500-1999 | 1500-2499 | Unheated Basement | None | 1 | 1 | <8 | None | Brick | No | Natural Gas | 68F | Yes | 6F | Night | No Exterior Use | Uninsulated | 200% Usage | None | None | None | No | None | No | Fuel Wall/Floor Furnace, 68% AFUE | Non-Ducted Heating | Natural Gas Fuel Wall/Floor Furnace | None | None | None | No | None | None | None | None | 100000-119999 | 100000-119999 | 100000-149999 | 25 ACH50 | R-38 | Uninsulated | Uninsulated | Uninsulated | Unfinished, Uninsulated | None | Brick, 12-in, 3-wythe, Uninsulated | Summer = 0.7, Winter = 0.85 | MISO | 100% LED | 100% Usage | 100% Usage | CR04 | None | None | EF 12, National Average | None | None | None | None | None | None | None | Typical Efficiency | Cooling Season, 7 days/wk | Left/Right at 15ft | 2 | East | None | 200% | 85% | G26001704 | Not/partially in metro area | None | None | No | Hour10 | 103 | EF 17.6, 100% Usage | Composition Shingles | Stochastic | 1 | 1 | 2018 | 31 | 12 | 15 | None | MI | Owner | 1 | High | Occupied | 1960s | 1960-79 | Natural Gas Standard | Natural Gas | Yes | Flint Bishop Intl | 42.97 | -83.75 | F12 B12 L12 R12 | Single, Clear, Metal | 67.9925 | 0.13719 |  | 480.0504 | 0.96862 |  | 28.1348 | 0.056769 |  | 0 | 0 |  | 0 | 0 |  | 117.2284 | 0.23654 |  | 319.7405 | 0.64516 |  | 0 | 0 |  | 0 | 0 | 0 | 0 | 0 | 30.7725 | 0.062091 |  | 0 | 473.6028 | 0.95561 |  | 21.9803 | 0.044351 |  | 3821.3537 | 7.7105 |  | 0 | 0 | 0 | 33.4101 | 0.067413 |  | 434.0383 | 0.87578 |  | 351.6853 | 0 | 0 | 0 | 0 | 0 | 0 | 0 | 41556.8916 | 83.8515 |  | 0 | 7293.6597 | 14.7168 |  | 0 | 0 | 976.2197 | 1.9698 |  | 0 | 0 | 0 | 0 | 0 | 56006.4676 | 56006.4676 | 113.0071 |  | 6179.9897 | 6179.9897 | 0 | 49826.771 | 0 | 1115.8971 | 0 | 11359.448 | 0 | 2516.9119 | 0 | 11359.448 | 0 | 2357.0719 | 0 | 11359.448 | 0 | 2633.7805 | 0 | 11359.448 | 0 | 12475.3451 | 13876.3599 | 13716.5199 | 13993.2285
300147 | 0 | 242.131 | TRUE | 1690 | CBSA Detroit-Warren-Dearborn, MI | 5A | 5A | Hour22 | 4 | Cold | None | Standard Efficiency | East North Central | East North Central | Midwest | MI, Detroit | Electric, 80% Usage | EnergyStar, 80% Usage | Yes | Gas, 80% Usage | 72F | No | 0F | None | Not Applicable | G2601630 | G2601630, G26003208 | None | None | 20 ft^2 | Fiberglass | 30% Leakage, Uninsulated | 2 ft | None | data/cambium/LRMER_MidCase_15_2025start,data/cambium/LRMER_LowRECost_15_2025start,data/cambium/LRMER_95DecarbBy2035_15_2025start,data/cambium/LRMER_LowRECost_25_2025start | kg/MWh,kg/MWh,kg/MWh,kg/MWh | /lib/resources/data/cambium/LRMER_MidCase_15_2025start/RFCMc.csv,/lib/resources/data/cambium/LRMER_LowRECost_15_2025start/RFCMc.csv,/lib/resources/data/cambium/LRMER_95DecarbBy2035_15_2025start/RFCMc.csv,/lib/resources/data/cambium/LRMER_LowRECost_25_2025start/RFCMc.csv | lb/MBtu,lb/MBtu,lb/MBtu,lb/MBtu | 195.9,195.9,195.9,195.9 | 147.3,147.3,147.3,147.3 | 177.8,177.8,177.8,177.8 | LRMER_MidCase_15_2025start,LRMER_LowRECost_15_2025start,LRMER_95DecarbBy2035_15_2025start,LRMER_LowRECost_25_2025start | CO2e,CO2e,CO2e,CO2e | 200.0,200.0,200.0,200.0 | 100-150% | RFCMc | Vented Attic | None | None | None | None | None | Single-Family Detached | Single-Family Detached | Single-Family Detached | 1500-1999 | 1500-2499 | Vented Crawlspace | None | 2 | 2 | <8 | Brick, Medium/Dark | Wood Frame | No | Natural Gas | 65F | No | 0F | None | No Exterior Use | Uninsulated | 50% Usage | None | None | None | Yes | None | No | Fuel Furnace, 92.5% AFUE | Ducted Heating | Natural Gas Fuel Furnace | None | None | None | No | None | None | None | None | 15000-19999 | <20000 | <20000 | 20 ACH50 | R-30 | Uninsulated | Uninsulated | Uninsulated | Unfinished, Uninsulated | None | Wood Stud, Uninsulated | Summer = 0.7, Winter = 0.85 | MISO | 100% Incandescent | 100% Usage | 100% Usage | CR04 | None | None | EF 12, National Average | None | None | None | None | None | None | None | None | Cooling Season, 7 days/wk | Left/Right at 15ft | 2 | South | None | 50% | 85% | G26003208 | In metro area, principal city | None | None | No | Hour17 | 103 | EF 17.6, 100% Usage | Slate | Stochastic | 1 | 1 | 2018 | 31 | 12 | 15 | None | MI | Owner | 1 | Low | Occupied | 1950s | 1940-59 | Natural Gas Standard | Natural Gas | Yes | Detroit Metropolita | 42.22 | -83.35 | F12 B12 L12 R12 | Double, Clear, Non-metal, Air | 67.9925 | 0.13719 |  | 320.0336 | 0.64575 |  | 18.7565 | 0.037846 |  | 0 | 0 |  | 0 | 0 |  | 0 | 0 |  | 319.7405 | 0.64516 |  | 875.6964 | 1.7669 |  | 0 | 0 | 0 | 0 | 0 | 184.6348 | 0.37255 |  | 0 | 1938.9582 | 3.9123 |  | 21.9803 | 0.044351 |  | 955.4117 | 1.9278 |  | 0 | 0 | 0 | 22.2734 | 0.044942 |  | 434.0383 | 0.87578 |  | 0 | 0 | 0 | 0 | 0 | 0 | 0 | 0 | 39879.3528 | 80.4666 |  | 0 | 2742.5591 | 5.5338 |  | 0 | 0 | 650.9108 | 1.3134 |  | 0 | 0 | 0 | 0 | 0 | 48432.0458 | 48432.0458 | 97.7238 |  | 5159.2231 | 5159.2231 | 0 | 43272.8227 | 0 | 930.992 | 0 | 9865.3106 | 0 | 2099.1429 | 0 | 9865.3106 | 0 | 1959.5172 | 0 | 9865.3106 | 0 | 2204.6381 | 0 | 9865.3106 | 0 | 10796.3026 | 11964.4536 | 11824.8279 | 12069.9487
300202 | 0 | 242.131 | TRUE | 866 | Non-CBSA East North Central | 5A | 5A | Hour0 | 2 | Cold | None | Standard Efficiency | East North Central | East North Central | Midwest | MI, Ann Arbor | Electric, 120% Usage | EnergyStar, 120% Usage | Yes | Electric, 120% Usage | 72F | No | 0F | None | Not Applicable | G2601610 | G2601610, G26002702 | None | 318 Rated kWh, 120% Usage | 20 ft^2 | Fiberglass | 0% Leakage, Uninsulated | 2 ft | None | data/cambium/LRMER_MidCase_15_2025start,data/cambium/LRMER_LowRECost_15_2025start,data/cambium/LRMER_95DecarbBy2035_15_2025start,data/cambium/LRMER_LowRECost_25_2025start | kg/MWh,kg/MWh,kg/MWh,kg/MWh | /lib/resources/data/cambium/LRMER_MidCase_15_2025start/RFCMc.csv,/lib/resources/data/cambium/LRMER_LowRECost_15_2025start/RFCMc.csv,/lib/resources/data/cambium/LRMER_95DecarbBy2035_15_2025start/RFCMc.csv,/lib/resources/data/cambium/LRMER_LowRECost_25_2025start/RFCMc.csv | lb/MBtu,lb/MBtu,lb/MBtu,lb/MBtu | 195.9,195.9,195.9,195.9 | 147.3,147.3,147.3,147.3 | 177.8,177.8,177.8,177.8 | LRMER_MidCase_15_2025start,LRMER_LowRECost_15_2025start,LRMER_95DecarbBy2035_15_2025start,LRMER_LowRECost_25_2025start | CO2e,CO2e,CO2e,CO2e | 200.0,200.0,200.0,200.0 | 200-300% | RFCMc | Vented Attic | None | Middle | None | None | 8 | Single-Family Attached | Single-Family Attached | Single-Family Attached | 750-999 | 0-1499 | Heated Basement | None | 1 | 1 | <8 | None | Brick | No | Electricity | 70F | No | 0F | None | No Exterior Use | Uninsulated | 200% Usage | AC, SEER 13 | 100% Conditioned | Central AC | Yes | None | Yes | Electric Baseboard, 100% Efficiency | Non-Ducted Heating | Electricity Baseboard | None | None | None | No | None | None | None | None | 70000-79999 | 60000-79999 | 60000-99999 | 25 ACH50 | R-38 | Uninsulated | Uninsulated | Uninsulated | Unfinished, Uninsulated | None | Brick, 12-in, 3-wythe, R-7 | Summer = 0.7, Winter = 0.85 | MISO | 100% CFL | 100% Usage | 100% Usage | CR04 | None | EF 15.9 | None | None | None | None | None | None | None | None | None | Cooling Season, 7 days/wk | 27 | 4 | West | None | 200% | 104% | G26002702 | In metro area, not/partially in principal city | None | None | No | Hour17 | 103 | EF 17.6, 100% Usage | Asphalt Shingles, Medium | Stochastic | 1 | 1 | 2018 | 31 | 12 | 15 | None | MI | Owner | 1 | High | Occupied | 1970s | 1960-79 | Natural Gas Standard | Natural Gas | Yes | Ann Arbor Municipal | 42.22 | -83.75 | F12 B12 L12 R12 | Double, Low-E, Non-metal, Air, M-Gain | 67.9925 | 0.26773 |  | 636.5504 | 2.5065 |  | 37.22 | 0.14656 |  | 352.2714 | 1.3871 |  | 1488.2149 | 5.8601 |  | 163.8267 | 0.64509 |  | 0 | 0 |  | 0 | 0 |  | 0 | 7209.5483 | 0 | 0 | 0 | 35.7547 | 0.14079 |  | 0 | 393.8875 | 1.551 |  | 16.412 | 0.064625 |  | 4327.4874 | 17.0401 |  | 0 | 0 | 0 | 569.4371 | 2.2422 |  | 914.0887 | 3.5994 |  | 0 | 0 | 0 | 0 | 0 | 0 | 0 | 0 | 0 | 0 |  | 0 | 9732.011 | 38.3212 |  | 0 | 0 | 0 | 0 |  | 0 | 0 | 0 | 0 | 0 | 25944.7026 | 25944.7026 | 102.161 |  | 16212.6916 | 16212.6916 | 0 | 9732.011 | 0 | 2942.5385 | 0 | 2218.7058 | 0 | 6618.7677 | 0 | 2218.7058 | 0 | 6166.9593 | 0 | 2218.7058 | 0 | 6909.3893 | 0 | 2218.7058 | 0 | 5161.2443 | 8837.4735 | 8385.6651 | 9128.0951
300261 | 0 | 242.131 | TRUE | 1138 | CBSA Detroit-Warren-Dearborn, MI | 5A | 5A | Hour8 | 2 | Cold | None | None | East North Central | East North Central | Midwest | MI, Rochester Hills | Electric, 120% Usage | EnergyStar, 120% Usage | Yes | Electric, 120% Usage | 70F | No | 0F | None | Double-Loaded Interior | G2601250 | G2601250, G26002903 | None | 290 Rated kWh, 120% Usage | 20 ft^2 | Fiberglass | 20% Leakage, Uninsulated | 2 ft | None | data/cambium/LRMER_MidCase_15_2025start,data/cambium/LRMER_LowRECost_15_2025start,data/cambium/LRMER_95DecarbBy2035_15_2025start,data/cambium/LRMER_LowRECost_25_2025start | kg/MWh,kg/MWh,kg/MWh,kg/MWh | /lib/resources/data/cambium/LRMER_MidCase_15_2025start/RFCMc.csv,/lib/resources/data/cambium/LRMER_LowRECost_15_2025start/RFCMc.csv,/lib/resources/data/cambium/LRMER_95DecarbBy2035_15_2025start/RFCMc.csv,/lib/resources/data/cambium/LRMER_LowRECost_25_2025start/RFCMc.csv | lb/MBtu,lb/MBtu,lb/MBtu,lb/MBtu | 195.9,195.9,195.9,195.9 | 147.3,147.3,147.3,147.3 | 177.8,177.8,177.8,177.8 | LRMER_MidCase_15_2025start,LRMER_LowRECost_15_2025start,LRMER_95DecarbBy2035_15_2025start,LRMER_LowRECost_25_2025start | CO2e,CO2e,CO2e,CO2e | 200.0,200.0,200.0,200.0 | 300-400% | RFCMc | None | Left | None | Bottom | 4 | None | 3 or 4 Unit | Multifamily with 2-4 Units | Multi-Family with 2 - 4 Units | 1000-1499 | 0-1499 | Unvented Crawlspace | None | 1 | 1 | <8 | Vinyl, Light | Wood Frame | No | Natural Gas | 68F | No | 0F | None | No Exterior Use | Uninsulated | 200% Usage | Shared Cooling | 80% Conditioned | Central AC | Yes | Cooling Only | No | Fuel Furnace, 92.5% AFUE | Ducted Heating | Natural Gas Fuel Furnace | None | None | Fan Coil Cooling Only | No | None | None | None | None | 60000-69999 | 60000-79999 | 60000-99999 | 20 ACH50 | None | Uninsulated | Wall R-10, Exterior | R-10, Exterior | Finished, R-38 | None | Wood Stud, R-15 | Summer = 0.7, Winter = 0.85 | MISO | 100% CFL | 100% Usage | 100% Usage | CR04 | None | None | None | None | None | None | None | None | None | None | None | Cooling Season, 7 days/wk | 12 | 2 | East | None | 200% | 96% | G26002903 | In metro area, not/partially in principal city | None | None | None | Hour18 | 103 | EF 17.6, 100% Usage | Composition Shingles | Stochastic | 1 | 1 | 2018 | 31 | 12 | 15 | None | MI | Renter | 1 | High | Occupied | 1990s | 1980-99 | Electric Standard | Electricity | Yes | Oakland Co Intl | 42.67 | -83.42 | F18 B18 L18 R18 | Single, Clear, Metal | 0 | 0 |  | 444.0027 | 1.3304 |  | 25.7903 | 0.07728 |  | 20.515 | 0.061473 |  | 1542.7261 | 4.6228 |  | 99.3511 | 0.2977 |  | 0 | 0 |  | 264.9362 | 0.79388 |  | 0 | 0 | 0 | 0 | 4161.0231 | 39.2715 | 0.11768 |  | 0 | 468.6206 | 1.4042 |  | 16.412 | 0.049178 |  | 3217.6273 | 9.6416 |  | 0 | 0 | 0 | 467.4484 | 1.4007 |  | 434.0383 | 1.3006 |  | 0 | 0 | 0 | 0 | 0 | 0 | 0 | 0 | 11939.1292 | 35.7754 |  | 0 | 0 | 0 |  | 0 | 0 | 0 | 0 |  | 0 | 0 | 0 | 0 | 0 | 23140.8917 | 23140.8917 | 69.3413 |  | 11201.7624 | 11201.7624 | 0 | 11939.1292 | 0 | 1992.5832 | 0 | 2721.9076 | 0 | 4489.2881 | 0 | 2721.9076 | 0 | 4249.7065 | 0 | 2721.9076 | 0 | 4680.1815 | 0 | 2721.9076 | 0 | 4714.4908 | 7211.1956 | 6971.614 | 7402.0891
300299 | 0 | 242.131 | TRUE | 3301 | CBSA Detroit-Warren-Dearborn, MI | 5A | 5A | Hour15 | 3 | Cold | None | Standard Efficiency | East North Central | East North Central | Midwest | MI, Detroit | Electric, 80% Usage | Standard, 80% Usage | Yes | Gas, 80% Usage | 70F | No | 0F | None | Not Applicable | G2601630 | G2601630, G26003211 | None | 290 Rated kWh, 80% Usage | 20 ft^2 | Fiberglass | 0% Leakage, Uninsulated | 2 ft | None | data/cambium/LRMER_MidCase_15_2025start,data/cambium/LRMER_LowRECost_15_2025start,data/cambium/LRMER_95DecarbBy2035_15_2025start,data/cambium/LRMER_LowRECost_25_2025start | kg/MWh,kg/MWh,kg/MWh,kg/MWh | /lib/resources/data/cambium/LRMER_MidCase_15_2025start/RFCMc.csv,/lib/resources/data/cambium/LRMER_LowRECost_15_2025start/RFCMc.csv,/lib/resources/data/cambium/LRMER_95DecarbBy2035_15_2025start/RFCMc.csv,/lib/resources/data/cambium/LRMER_LowRECost_25_2025start/RFCMc.csv | lb/MBtu,lb/MBtu,lb/MBtu,lb/MBtu | 195.9,195.9,195.9,195.9 | 147.3,147.3,147.3,147.3 | 177.8,177.8,177.8,177.8 | LRMER_MidCase_15_2025start,LRMER_LowRECost_15_2025start,LRMER_95DecarbBy2035_15_2025start,LRMER_LowRECost_25_2025start | CO2e,CO2e,CO2e,CO2e | 200.0,200.0,200.0,200.0 | 400%+ | RFCMc | Vented Attic | None | None | None | None | None | Single-Family Detached | Single-Family Detached | Single-Family Detached | 3000-3999 | 2500-3999 | Heated Basement | 2 Car | 2 | 2 | <8 | Brick, Medium/Dark | Wood Frame | No | Natural Gas | 68F | Yes | 6F | Day -4h | No Exterior Use | Uninsulated | 50% Usage | AC, SEER 15 | 100% Conditioned | Central AC | Yes | None | No | Fuel Furnace, 80% AFUE | Ducted Heating | Natural Gas Fuel Furnace | None | None | None | No | None | None | None | None | 120000-139999 | 120000-139999 | 100000-149999 | 3 ACH50 | R-38 | Uninsulated | Wall R-15, Exterior | R-15, Exterior | Unfinished, Uninsulated | None | Wood Stud, R-11 | Summer = 0.7, Winter = 0.85 | MISO | 100% Incandescent | 100% Usage | 100% Usage | CR04 | None | None | None | None | None | None | None | None | None | None | None | Cooling Season, 7 days/wk | Left/Right at 15ft | 4 | West | None | 50% | 85% | G26003211 | In metro area, principal city | None | None | No | Hour18 | 103 | EF 19.9, 100% Usage | Composition Shingles | Stochastic | 1 | 1 | 2018 | 31 | 12 | 15 | None | MI | Owner | 1 | Low | Occupied | 2000s | 2000-09 | Natural Gas Standard | Natural Gas | Yes | Detroit Metropolita | 42.22 | -83.35 | F15 B15 L15 R15 | Double, Clear, Non-metal, Air, Exterior Clear Storm | 67.9925 | 0.070238 |  | 989.701 | 1.0224 |  | 36.927 | 0.038146 |  | 863.6804 | 0.8922 |  | 2491.6902 | 2.574 |  | 128.0721 | 0.1323 |  | 0 | 0 |  | 301.5701 | 0.31153 |  | 0 | 0 | 0 | 0 | 0 | 264.9362 | 0.27368 |  | 99.9372 | 3321.6675 | 3.4313 |  | 21.9803 | 0.022706 |  | 1413.1887 | 1.4599 |  | 0 | 0 | 0 | 29.6002 | 0.030578 |  | 400.042 | 0.41325 |  | 0 | 0 | 0 | 0 | 0 | 0 | 0 | 0 | 17013.3618 | 17.5751 |  | 0 | 4463.1793 | 4.6106 |  | 0 | 0 | 864.8527 | 0.89341 |  | 0 | 0 | 0 | 0 | 0 | 32772.0863 | 32772.0863 | 33.8542 |  | 10430.9855 | 10430.9855 | 0 | 22341.1007 | 0 | 1881.2803 | 0 | 5093.3325 | 0 | 4191.2438 | 0 | 5093.3325 | 0 | 4001.7393 | 0 | 5093.3325 | 0 | 4355.7795 | 0 | 5093.3325 | 0 | 6974.6127 | 9284.5763 | 9095.0718 | 9449.112
300323 | 0 | 242.131 | TRUE | 1690 | Non-CBSA East North Central | 6A | 6A | Hour21 | 4 | Cold | None | None | East North Central | East North Central | Midwest | Not in a census Place | Electric, 80% Usage | EnergyStar, 80% Usage | Yes | Propane, 80% Usage | 72F | No | 0F | None | Not Applicable | G2600290 | G2600290, G26000400 | None | None | 20 ft^2 | Fiberglass | 0% Leakage, Uninsulated | 2 ft | None | data/cambium/LRMER_MidCase_15_2025start,data/cambium/LRMER_LowRECost_15_2025start,data/cambium/LRMER_95DecarbBy2035_15_2025start,data/cambium/LRMER_LowRECost_25_2025start | kg/MWh,kg/MWh,kg/MWh,kg/MWh | /lib/resources/data/cambium/LRMER_MidCase_15_2025start/RFCMc.csv,/lib/resources/data/cambium/LRMER_LowRECost_15_2025start/RFCMc.csv,/lib/resources/data/cambium/LRMER_95DecarbBy2035_15_2025start/RFCMc.csv,/lib/resources/data/cambium/LRMER_LowRECost_25_2025start/RFCMc.csv | lb/MBtu,lb/MBtu,lb/MBtu,lb/MBtu | 195.9,195.9,195.9,195.9 | 147.3,147.3,147.3,147.3 | 177.8,177.8,177.8,177.8 | LRMER_MidCase_15_2025start,LRMER_LowRECost_15_2025start,LRMER_95DecarbBy2035_15_2025start,LRMER_LowRECost_25_2025start | CO2e,CO2e,CO2e,CO2e | 200.0,200.0,200.0,200.0 | 200-300% | RFCMc | Vented Attic | None | None | None | None | None | Single-Family Detached | Single-Family Detached | Single-Family Detached | 1500-1999 | 1500-2499 | Heated Basement | 1 Car | 2 | 2 | <8 | Vinyl, Light | Brick | No | Propane | 55F | Yes | 6F | Day and Night +1h | No Exterior Use | Uninsulated | 50% Usage | AC, SEER 8 | 100% Conditioned | Central AC | Yes | None | No | Fuel Furnace, 76% AFUE | Ducted Heating | Propane Fuel Furnace | None | None | None | No | None | None | None | None | 35000-39999 | 20000-39999 | 20000-39999 | 8 ACH50 | R-13 | Uninsulated | Uninsulated | Uninsulated | Unfinished, Uninsulated | None | Brick, 12-in, 3-wythe, R-19 | Summer = 0.7, Winter = 0.85 | MISO | 100% LED | 100% Usage | 100% Usage | CR04 | None | EF 15.9 | EF 12, National Average | None | None | None | None | None | None | None | None | Cooling Season, 7 days/wk | Left/Right at 15ft | 1 | West | None | 50% | 85% | G26000400 | Not/partially in metro area | None | None | No | Hour16 | 103 | EF 17.6, 100% Usage | Composition Shingles | Stochastic | 1 | 1 | 2018 | 31 | 12 | 15 | None | MI | Owner | 1 | Low | Vacant | 1980s | 1980-99 | Propane Standard | Propane | Yes | Charlevoix Muni | 45.31 | -85.27 | F18 B18 L18 R18 | Single, Clear, Non-metal | 0 | 0 |  | 0 | 0 |  | 0 | 0 |  | 286.6235 | 0.57834 |  | 1961.5247 | 3.9579 |  | 0 | 0 |  | 319.7405 | 0.64516 |  | 360.1843 | 0.72676 |  | 0 | 0 | 0 | 0 | 0 | 0 | 0 |  | 0 | 0 | 0 |  | 21.9803 | 0.044351 |  | 0 | 0 |  | 0 | 0 | 0 | 0 | 0 |  | 914.0887 | 1.8444 |  | 0 | 0 | 0 | 0 | 0 | 0 | 0 | 0 | 0 | 0 |  | 0 | 0 | 0 |  | 0 | 0 | 0 | 0 |  | 0 | 0 | 14978.2762 | 1706.8459 | 0 | 20549.2642 | 20549.2642 | 41.4633 |  | 3864.1421 | 3864.1421 | 0 | 0 | 16685.1222 | 713.875 | 0 | 0 | 4591.5151 | 1554.6316 | 0 | 0 | 4591.5151 | 1509.3 | 0 | 0 | 4591.5151 | 1600.673 | 0 | 0 | 4591.5151 | 5305.3901 | 6146.1467 | 6100.8151 | 6192.1881
300343 | 0 | 242.131 | TRUE | 1690 | Non-CBSA East North Central | 5A | 5A | Hour3 | 3 | Cold | None | None | East North Central | East North Central | Midwest | In another census Place | Electric, 120% Usage | EnergyStar, 120% Usage | Yes | Electric, 120% Usage | 78F | Yes | 5F | Day Setup | Not Applicable | G2600570 | G2600570, G26001200 | None | None | 20 ft^2 | Fiberglass | 20% Leakage, R-4 | 2 ft | None | data/cambium/LRMER_MidCase_15_2025start,data/cambium/LRMER_LowRECost_15_2025start,data/cambium/LRMER_95DecarbBy2035_15_2025start,data/cambium/LRMER_LowRECost_25_2025start | kg/MWh,kg/MWh,kg/MWh,kg/MWh | /lib/resources/data/cambium/LRMER_MidCase_15_2025start/RFCMc.csv,/lib/resources/data/cambium/LRMER_LowRECost_15_2025start/RFCMc.csv,/lib/resources/data/cambium/LRMER_95DecarbBy2035_15_2025start/RFCMc.csv,/lib/resources/data/cambium/LRMER_LowRECost_25_2025start/RFCMc.csv | lb/MBtu,lb/MBtu,lb/MBtu,lb/MBtu | 195.9,195.9,195.9,195.9 | 147.3,147.3,147.3,147.3 | 177.8,177.8,177.8,177.8 | LRMER_MidCase_15_2025start,LRMER_LowRECost_15_2025start,LRMER_95DecarbBy2035_15_2025start,LRMER_LowRECost_25_2025start | CO2e,CO2e,CO2e,CO2e | 200.0,200.0,200.0,200.0 | 100-150% | RFCMc | Vented Attic | None | None | None | None | None | Mobile Home | Mobile Home | Mobile Home | 1500-1999 | 1500-2499 | Ambient | None | 1 | 1 | <8 | Wood, Medium/Dark | Wood Frame | No | Natural Gas | 68F | Yes | 6F | Day and Night -3h | No Exterior Use | Uninsulated | 200% Usage | None | None | None | Yes | None | No | Fuel Furnace, 92.5% AFUE | Ducted Heating | Natural Gas Fuel Furnace | None | None | None | No | None | None | None | None | 20000-24999 | 20000-39999 | 20000-39999 | 6 ACH50 | R-30 | Ceiling R-13 | None | None | Unfinished, Uninsulated | None | Wood Stud, R-11 | Summer = 0.7, Winter = 0.85 | MISO | 100% CFL | 100% Usage | 100% Usage | CR04 | None | None | None | None | None | None | None | None | None | None | None | Cooling Season, 7 days/wk | Left/Right at 15ft | 2 | Northwest | None | 200% | 94% | G26001200 | Not/partially in metro area | None | None | No | Hour7 | 103 | EF 19.9, 100% Usage | Composition Shingles | Stochastic | 1 | 1 | 2018 | 31 | 12 | 15 | None | MI | Owner | 1 | High | Occupied | 1990s | 1980-99 | Natural Gas Standard | Natural Gas | Yes | Gratiot Community | 43.32 | -84.69 | F12 B12 L12 R12 | Double, Clear, Non-metal, Air | 0 | 0 |  | 480.0504 | 0.96862 |  | 28.1348 | 0.056769 |  | 0 | 0 |  | 0 | 0 |  | 0 | 0 |  | 0 | 0 |  | 368.0973 | 0.74273 |  | 0 | 0 | 0 | 0 | 0 | 46.0122 | 0.092841 |  | 0 | 620.1384 | 1.2513 |  | 21.9803 | 0.044351 |  | 4225.7918 | 8.5266 |  | 0 | 0 | 0 | 486.498 | 0.98163 |  | 400.042 | 0.80719 |  | 0 | 0 | 0 | 0 | 0 | 0 | 0 | 0 | 16722.9283 | 33.7427 |  | 0 | 7005.5709 | 14.1355 |  | 0 | 0 | 0 | 0 |  | 0 | 0 | 0 | 0 | 0 | 30405.5374 | 30405.5374 | 61.3508 |  | 6677.0382 | 6677.0382 | 0 | 23728.4992 | 0 | 1183.403 | 0 | 5409.5803 | 0 | 2690.2954 | 0 | 5409.5803 | 0 | 2525.2354 | 0 | 5409.5803 | 0 | 2799.0196 | 0 | 5409.5803 | 0 | 6592.9832 | 8099.8756 | 7934.8156 | 8208.5999
300363 | 0 | 242.131 | TRUE | 1220 | Non-CBSA East North Central | 5A | 5A | Hour20 | 2 | Cold | None | None | East North Central | East North Central | Midwest | Not in a census Place | Electric, 120% Usage | Standard, 120% Usage | Yes | Electric, 120% Usage | 67F | No | 0F | None | Not Applicable | G2600490 | G2600490, G26001702 | None | 318 Rated kWh, 120% Usage | 20 ft^2 | Fiberglass | 0% Leakage, Uninsulated | 2 ft | None | data/cambium/LRMER_MidCase_15_2025start,data/cambium/LRMER_LowRECost_15_2025start,data/cambium/LRMER_95DecarbBy2035_15_2025start,data/cambium/LRMER_LowRECost_25_2025start | kg/MWh,kg/MWh,kg/MWh,kg/MWh | /lib/resources/data/cambium/LRMER_MidCase_15_2025start/RFCMc.csv,/lib/resources/data/cambium/LRMER_LowRECost_15_2025start/RFCMc.csv,/lib/resources/data/cambium/LRMER_95DecarbBy2035_15_2025start/RFCMc.csv,/lib/resources/data/cambium/LRMER_LowRECost_25_2025start/RFCMc.csv | lb/MBtu,lb/MBtu,lb/MBtu,lb/MBtu | 195.9,195.9,195.9,195.9 | 147.3,147.3,147.3,147.3 | 177.8,177.8,177.8,177.8 | LRMER_MidCase_15_2025start,LRMER_LowRECost_15_2025start,LRMER_95DecarbBy2035_15_2025start,LRMER_LowRECost_25_2025start | CO2e,CO2e,CO2e,CO2e | 200.0,200.0,200.0,200.0 | 400%+ | RFCMc | Vented Attic | None | None | None | None | None | Single-Family Detached | Single-Family Detached | Single-Family Detached | 1000-1499 | 0-1499 | Heated Basement | None | 1 | 1 | <8 | None | Brick | No | Natural Gas | 55F | No | 0F | None | No Exterior Use | Uninsulated | 200% Usage | AC, SEER 13 | 80% Conditioned | Central AC | Yes | None | No | Fuel Furnace, 80% AFUE | Ducted Heating | Natural Gas Fuel Furnace | None | None | None | No | None | None | None | None | 120000-139999 | 120000-139999 | 100000-149999 | 20 ACH50 | R-38 | Uninsulated | Uninsulated | Uninsulated | Unfinished, Uninsulated | None | Brick, 12-in, 3-wythe, Uninsulated | Summer = 0.7, Winter = 0.85 | MISO | 100% LED | 100% Usage | 100% Usage | CR04 | None | None | None | None | None | None | None | None | None | None | None | Cooling Season, 7 days/wk | Left/Right at 15ft | 2 | North | None | 200% | 85% | G26001702 | In metro area, not/partially in principal city | None | None | No | Hour16 | 103 | EF 17.6, 100% Usage | Composition Shingles | Stochastic | 1 | 1 | 2018 | 31 | 12 | 15 | None | MI | Owner | 1 | High | Vacant | 1950s | 1940-59 | Natural Gas Premium | Natural Gas | Yes | Flint Bishop Intl | 42.97 | -83.75 | F12 B12 L12 R12 | Double, Clear, Non-metal, Air | 0 | 0 |  | 0 | 0 |  | 0 | 0 |  | 59.4934 | 0.16629 |  | 1433.7037 | 4.0073 |  | 0 | 0 |  | 0 | 0 |  | 342.6001 | 0.9576 |  | 0 | 0 | 0 | 0 | 0 | 0 | 0 |  | 0 | 0 | 0 |  | 16.412 | 0.045873 |  | 0 | 0 |  | 0 | 0 | 0 | 0 | 0 |  | 434.0383 | 1.2132 |  | 0 | 0 | 0 | 0 | 0 | 0 | 0 | 0 | 13500.6119 | 37.7353 |  | 0 | 940.7581 | 2.6295 |  | 0 | 0 | 0 | 0 |  | 0 | 0 | 0 | 0 | 0 | 16727.6175 | 16727.6175 | 46.7551 |  | 2285.9543 | 2285.9543 | 0 | 14441.37 | 0 | 427.5675 | 0 | 3292.3399 | 0 | 935.8472 | 0 | 3292.3399 | 0 | 898.6359 | 0 | 3292.3399 | 0 | 964.6272 | 0 | 3292.3399 | 0 | 3719.9074 | 4228.1871 | 4190.9758 | 4256.9671
300448 | 0 | 242.131 | TRUE | 1220 | CBSA Detroit-Warren-Dearborn, MI | 5A | 5A | Hour23 | 2 | Cold | None | Standard Efficiency | East North Central | East North Central | Midwest | MI, Detroit | Gas, 100% Usage | EnergyStar, 100% Usage | Yes | Electric, 100% Usage | 72F | No | 0F | None | Not Applicable | G2601630 | G2601630, G26003208 | None | None | 20 ft^2 | Fiberglass | 20% Leakage, Uninsulated | 2 ft | None | data/cambium/LRMER_MidCase_15_2025start,data/cambium/LRMER_LowRECost_15_2025start,data/cambium/LRMER_95DecarbBy2035_15_2025start,data/cambium/LRMER_LowRECost_25_2025start | kg/MWh,kg/MWh,kg/MWh,kg/MWh | /lib/resources/data/cambium/LRMER_MidCase_15_2025start/RFCMc.csv,/lib/resources/data/cambium/LRMER_LowRECost_15_2025start/RFCMc.csv,/lib/resources/data/cambium/LRMER_95DecarbBy2035_15_2025start/RFCMc.csv,/lib/resources/data/cambium/LRMER_LowRECost_25_2025start/RFCMc.csv | lb/MBtu,lb/MBtu,lb/MBtu,lb/MBtu | 195.9,195.9,195.9,195.9 | 147.3,147.3,147.3,147.3 | 177.8,177.8,177.8,177.8 | LRMER_MidCase_15_2025start,LRMER_LowRECost_15_2025start,LRMER_95DecarbBy2035_15_2025start,LRMER_LowRECost_25_2025start | CO2e,CO2e,CO2e,CO2e | 200.0,200.0,200.0,200.0 | 200-300% | RFCMc | Vented Attic | None | None | None | None | None | Single-Family Detached | Single-Family Detached | Single-Family Detached | 1000-1499 | 0-1499 | Unheated Basement | None | 1 | 1 | <8 | None | Brick | No | Natural Gas | 65F | Yes | 6F | Day +1h | No Exterior Use | Uninsulated | 100% Usage | None | None | None | Yes | None | No | Fuel Furnace, 80% AFUE | Ducted Heating | Natural Gas Fuel Furnace | None | None | None | No | None | None | None | None | 25000-29999 | 20000-39999 | 20000-39999 | 10 ACH50 | R-13 | Uninsulated | Uninsulated | Uninsulated | Unfinished, Uninsulated | None | Brick, 12-in, 3-wythe, Uninsulated | Summer = 0.7, Winter = 0.85 | MISO | 100% CFL | 100% Usage | 100% Usage | CR04 | None | None | None | None | None | None | None | None | None | None | None | Cooling Season, 7 days/wk | Left/Right at 15ft | 1 | Southeast | None | 100% | 85% | G26003208 | In metro area, principal city | None | None | No | Hour4 | 103 | EF 17.6, 100% Usage | Composition Shingles | Stochastic | 1 | 1 | 2018 | 31 | 12 | 15 | None | MI | Owner | 1 | Medium | Occupied | 1940s | 1940-59 | Natural Gas Standard | Natural Gas | Yes | Detroit Metropolita | 42.22 | -83.35 | F12 B12 L12 R12 | Double, Low-E, Non-metal, Air, M-Gain | 67.9925 | 0.19004 |  | 24.618 | 0.068809 |  | 16.1189 | 0.045054 |  | 0 | 0 |  | 0 | 0 |  | 0 | 0 |  | 0 | 0 |  | 531.6309 | 1.486 |  | 0 | 0 | 0 | 0 | 0 | 40.1507 | 0.11222 |  | 0 | 491.1871 | 1.3729 |  | 16.412 | 0.045873 |  | 1538.33 | 4.2998 |  | 0 | 0 | 0 | 339.6694 | 0.9494 |  | 434.0383 | 1.2132 |  | 0 | 0 | 0 | 0 | 327.3604 | 0 | 0 | 0 | 21000.3006 | 58.6976 |  | 0 | 2658.1546 | 7.4298 |  | 0 | 0 | 0 | 0 |  | 0 | 0 | 0 | 0 | 0 | 27486.2564 | 27486.2564 | 76.8263 |  | 3500.1478 | 3500.1478 | 0 | 23986.1087 | 0 | 628.2232 | 0 | 5468.3336 | 0 | 1420.2004 | 0 | 5468.3336 | 0 | 1327.9597 | 0 | 5468.3336 | 0 | 1484.9657 | 0 | 5468.3336 | 0 | 6096.5568 | 6888.5341 | 6796.2933 | 6953.2993
300466 | 0 | 242.131 | TRUE | 2663 | CBSA Detroit-Warren-Dearborn, MI | 5A | 5A | Hour4 | 3 | Cold | None | Standard Efficiency | East North Central | East North Central | Midwest | Not in a census Place | Gas, 120% Usage | EnergyStar, 120% Usage | Yes | Gas, 120% Usage | 70F | Yes | 2F | Night Setback +5h | Not Applicable | G2601250 | G2601250, G26002902 | None | 318 Rated kWh, 120% Usage | 20 ft^2 | Fiberglass | 30% Leakage, R-6 | 2 ft | None | data/cambium/LRMER_MidCase_15_2025start,data/cambium/LRMER_LowRECost_15_2025start,data/cambium/LRMER_95DecarbBy2035_15_2025start,data/cambium/LRMER_LowRECost_25_2025start | kg/MWh,kg/MWh,kg/MWh,kg/MWh | /lib/resources/data/cambium/LRMER_MidCase_15_2025start/RFCMc.csv,/lib/resources/data/cambium/LRMER_LowRECost_15_2025start/RFCMc.csv,/lib/resources/data/cambium/LRMER_95DecarbBy2035_15_2025start/RFCMc.csv,/lib/resources/data/cambium/LRMER_LowRECost_25_2025start/RFCMc.csv | lb/MBtu,lb/MBtu,lb/MBtu,lb/MBtu | 195.9,195.9,195.9,195.9 | 147.3,147.3,147.3,147.3 | 177.8,177.8,177.8,177.8 | LRMER_MidCase_15_2025start,LRMER_LowRECost_15_2025start,LRMER_95DecarbBy2035_15_2025start,LRMER_LowRECost_25_2025start | CO2e,CO2e,CO2e,CO2e | 200.0,200.0,200.0,200.0 | 400%+ | RFCMc | Vented Attic | None | None | None | None | None | Single-Family Detached | Single-Family Detached | Single-Family Detached | 2500-2999 | 2500-3999 | Unheated Basement | 3 Car | 2 | 2 | <8 | Vinyl, Light | Brick | No | Natural Gas | 68F | No | 0F | None | No Exterior Use | Uninsulated | 200% Usage | AC, SEER 13 | 80% Conditioned | Central AC | Yes | None | No | Fuel Boiler, 80% AFUE | Non-Ducted Heating | Natural Gas Fuel Boiler | None | None | None | No | None | None | None | None | 200000+ | 140000+ | 150000+ | 5 ACH50 | R-38 | Ceiling R-13 | Uninsulated | Uninsulated | Unfinished, Uninsulated | None | Brick, 12-in, 3-wythe, R-19 | Summer = 0.7, Winter = 0.85 | MISO | 100% CFL | 100% Usage | 100% Usage | CR04 | None | None | None | None | None | None | None | None | None | None | None | Cooling Season, 7 days/wk | Left/Right at 15ft | 4 | South | None | 200% | 85% | G26002902 | In metro area, not/partially in principal city | None | None | No | Hour13 | 103 | EF 17.6, 100% Usage | Composition Shingles | Stochastic | 1 | 1 | 2018 | 31 | 12 | 15 | None | MI | Owner | 1 | High | Occupied | 2010s | 2010s | Natural Gas Premium | Natural Gas | Yes | Oakland Co Intl | 42.67 | -83.42 | F12 B12 L12 R12 | Double, Low-E, Non-metal, Air, M-Gain | 67.9925 | 0.087065 |  | 69.4578 | 0.088942 |  | 45.426 | 0.058168 |  | 663.806 | 0.85001 |  | 2103.6641 | 2.6938 |  | 206.322 | 0.2642 |  | 0 | 0 |  | 111.6601 | 0.14298 |  | 0 | 0 | 0 | 0 | 0 | 58.3211 | 0.074681 |  | 24.911 | 887.4192 | 1.1363 |  | 21.9803 | 0.028146 |  | 5327.1528 | 6.8215 |  | 0 | 0 | 0 | 44.2537 | 0.056667 |  | 434.0383 | 0.55579 |  | 0 | 0 | 0 | 0 | 924.6392 | 0 | 0 | 0 | 17758.9346 | 22.7405 |  | 0 | 11264.4796 | 14.4243 |  | 0 | 0 | 1297.1326 | 1.661 |  | 0 | 0 | 0 | 0 | 0 | 41311.5911 | 41311.5911 | 52.8999 |  | 10066.4051 | 10066.4051 | 0 | 31245.186 | 0 | 1835.2728 | 0 | 7123.2735 | 0 | 4098.8203 | 0 | 7123.2735 | 0 | 3886.6416 | 0 | 7123.2735 | 0 | 4254.5567 | 0 | 7123.2735 | 0 | 8958.5464 | 11222.0939 | 11009.9151 | 11377.8303
300488 | 0 | 242.131 | TRUE | 1220 | CBSA Detroit-Warren-Dearborn, MI | 5A | 5A | Hour20 | 5 | Cold | None | Standard Efficiency | East North Central | East North Central | Midwest | In another census Place | Gas, 100% Usage | Standard, 100% Usage | Yes | Electric, 100% Usage | 72F | No | 0F | None | Not Applicable | G2601630 | G2601630, G26003213 | None | None | 20 ft^2 | Fiberglass | None | 2 ft | None | data/cambium/LRMER_MidCase_15_2025start,data/cambium/LRMER_LowRECost_15_2025start,data/cambium/LRMER_95DecarbBy2035_15_2025start,data/cambium/LRMER_LowRECost_25_2025start | kg/MWh,kg/MWh,kg/MWh,kg/MWh | /lib/resources/data/cambium/LRMER_MidCase_15_2025start/RFCMc.csv,/lib/resources/data/cambium/LRMER_LowRECost_15_2025start/RFCMc.csv,/lib/resources/data/cambium/LRMER_95DecarbBy2035_15_2025start/RFCMc.csv,/lib/resources/data/cambium/LRMER_LowRECost_25_2025start/RFCMc.csv | lb/MBtu,lb/MBtu,lb/MBtu,lb/MBtu | 195.9,195.9,195.9,195.9 | 147.3,147.3,147.3,147.3 | 177.8,177.8,177.8,177.8 | LRMER_MidCase_15_2025start,LRMER_LowRECost_15_2025start,LRMER_95DecarbBy2035_15_2025start,LRMER_LowRECost_25_2025start | CO2e,CO2e,CO2e,CO2e | 200.0,200.0,200.0,200.0 | 400%+ | RFCMc | Vented Attic | None | None | None | None | None | Single-Family Detached | Single-Family Detached | Single-Family Detached | 1000-1499 | 0-1499 | Slab | None | 1 | 1 | <8 | Vinyl, Light | Brick | No | Natural Gas | 70F | Yes | 6F | Night +4h | No Exterior Use | Uninsulated | 100% Usage | Room AC, EER 10.7 | 40% Conditioned | Room AC | No | None | No | Fuel Wall/Floor Furnace, 60% AFUE | Non-Ducted Heating | Natural Gas Fuel Wall/Floor Furnace | None | None | None | No | None | None | None | None | 200000+ | 140000+ | 150000+ | 20 ACH50 | R-38 | None | None | None | Unfinished, Uninsulated | Uninsulated | Brick, 12-in, 3-wythe, R-7 | Summer = 0.7, Winter = 0.85 | MISO | 100% Incandescent | 100% Usage | 100% Usage | CR04 | None | None | EF 12, National Average | None | None | None | None | None | None | None | None | Cooling Season, 7 days/wk | Left/Right at 15ft | 5 | Northeast | None | 100% | 85% | G26003213 | In metro area, not/partially in principal city | None | None | No | Hour18 | 103 | EF 17.6, 100% Usage | Metal, Dark | Stochastic | 1 | 1 | 2018 | 31 | 12 | 15 | None | MI | Owner | 1 | Medium | Occupied | 1970s | 1960-79 | Electric Standard | Electricity | Yes | Detroit Metropolita | 42.22 | -83.35 | F9 B9 L9 R9 | Double, Low-E, Non-metal, Air, M-Gain | 67.9925 | 0.19004 |  | 131.882 | 0.36862 |  | 55.0974 | 0.154 |  | 0 | 0 |  | 852.8368 | 2.3837 |  | 0 | 0 |  | 319.7405 | 0.8937 |  | 0 | 0 |  | 0 | 0 | 0 | 0 | 5295.7942 | 160.896 | 0.44972 |  | 0 | 1535.3993 | 4.2916 |  | 27.2556 | 0.076182 |  | 2547.9599 | 7.1218 |  | 0 | 0 | 0 | 603.1403 | 1.6858 |  | 434.0383 | 1.2132 |  | 0 | 0 | 0 | 0 | 1750.5135 | 0 | 0 | 0 | 20439.3626 | 57.1297 |  | 0 | 0 | 0 |  | 0 | 0 | 0 | 0 |  | 0 | 0 | 0 | 0 | 0 | 34221.9088 | 34221.9088 | 95.653 |  | 12032.3258 | 12032.3258 | 0 | 22189.8761 | 0 | 2138.9892 | 0 | 5058.8046 | 0 | 4830.7628 | 0 | 5058.8046 | 0 | 4554.7256 | 0 | 5058.8046 | 0 | 5049.5744 | 0 | 5058.8046 | 0 | 7197.7938 | 9889.5674 | 9613.5301 | 10108.379
300499 | 0 | 242.131 | TRUE | 885 | Non-CBSA East North Central | 6A | 6A | Hour2 | 4 | Cold | None | None | East North Central | East North Central | Midwest | In another census Place | Electric, 100% Usage | Standard, 100% Usage | Yes | Electric, 100% Usage | 70F | No | 0F | None | Not Applicable | G2600630 | G2600630, G26001600 | None | None | 20 ft^2 | Fiberglass | 10% Leakage, R-4 | 2 ft | None | data/cambium/LRMER_MidCase_15_2025start,data/cambium/LRMER_LowRECost_15_2025start,data/cambium/LRMER_95DecarbBy2035_15_2025start,data/cambium/LRMER_LowRECost_25_2025start | kg/MWh,kg/MWh,kg/MWh,kg/MWh | /lib/resources/data/cambium/LRMER_MidCase_15_2025start/RFCMc.csv,/lib/resources/data/cambium/LRMER_LowRECost_15_2025start/RFCMc.csv,/lib/resources/data/cambium/LRMER_95DecarbBy2035_15_2025start/RFCMc.csv,/lib/resources/data/cambium/LRMER_LowRECost_25_2025start/RFCMc.csv | lb/MBtu,lb/MBtu,lb/MBtu,lb/MBtu | 195.9,195.9,195.9,195.9 | 147.3,147.3,147.3,147.3 | 177.8,177.8,177.8,177.8 | LRMER_MidCase_15_2025start,LRMER_LowRECost_15_2025start,LRMER_95DecarbBy2035_15_2025start,LRMER_LowRECost_25_2025start | CO2e,CO2e,CO2e,CO2e | 200.0,200.0,200.0,200.0 | 200-300% | RFCMc | Vented Attic | None | None | None | None | None | Mobile Home | Mobile Home | Mobile Home | 750-999 | 0-1499 | Ambient | None | 1 | 1 | <8 | Wood, Medium/Dark | Wood Frame | No | Propane | 70F | Yes | 6F | Day -2h | No Exterior Use | Uninsulated | 100% Usage | None | None | None | Yes | None | No | Fuel Furnace, 80% AFUE | Ducted Heating | Propane Fuel Furnace | None | None | None | No | None | None | None | None | 30000-34999 | 20000-39999 | 20000-39999 | 10 ACH50 | R-30 | Uninsulated | None | None | Unfinished, Uninsulated | None | Wood Stud, R-15 | Summer = 0.7, Winter = 0.85 | MISO | 100% LED | 100% Usage | 100% Usage | CR04 | None | None | None | None | None | None | None | None | None | None | None | Cooling Season, 7 days/wk | Left/Right at 15ft | 1 | Northwest | None | 100% | 94% | G26001600 | Not/partially in metro area | None | None | No | Hour12 | 103 | EF 17.6, 100% Usage | Metal, Dark | Stochastic | 1 | 1 | 2018 | 31 | 12 | 15 | None | MI | Owner | 1 | Medium | Occupied | 1990s | 1980-99 | Propane Standard | Propane | Yes | Huron Co Mem | 43.78 | -82.98 | F18 B18 L18 R18 | Single, Clear, Non-metal | 0 | 0 |  | 525.7695 | 2.0258 |  | 19.6358 | 0.075659 |  | 0 | 0 |  | 0 | 0 |  | 0 | 0 |  | 0 | 0 |  | 602.8472 | 2.3228 |  | 0 | 0 | 0 | 0 | 0 | 24.0318 | 0.092597 |  | 0 | 304.7939 | 1.1744 |  | 21.9803 | 0.084693 |  | 1606.9087 | 6.1916 |  | 0 | 0 | 0 | 339.6694 | 1.3088 |  | 434.0383 | 1.6724 |  | 0 | 0 | 0 | 0 | 0 | 0 | 0 | 0 | 0 | 0 |  | 0 | 0 | 0 |  | 0 | 0 | 0 | 0 |  | 0 | 0 | 23734.0675 | 2908.4373 | 0 | 30521.8866 | 30521.8866 | 117.6041 |  | 3879.3818 | 3879.3818 | 0 | 0 | 26642.5048 | 699.0171 | 0 | 0 | 7331.5858 | 1577.2604 | 0 | 0 | 7331.5858 | 1473.0072 | 0 | 0 | 7331.5858 | 1652.8525 | 0 | 0 | 7331.5858 | 8030.603 | 8908.8463 | 8804.593 | 8984.4383
300553 | 0 | 242.131 | TRUE | 1138 | CBSA Detroit-Warren-Dearborn, MI | 5A | 5A | Hour7 | 2 | Cold | None | Standard Efficiency | East North Central | East North Central | Midwest | In another census Place | Electric, 100% Usage | EnergyStar, 100% Usage | Yes | Gas, 100% Usage | 75F | Yes | 9F | Night Setup +2h | Double-Loaded Interior | G2601630 | G2601630, G26003207 | None | None | 20 ft^2 | Fiberglass | 20% Leakage, Uninsulated | 2 ft | None | data/cambium/LRMER_MidCase_15_2025start,data/cambium/LRMER_LowRECost_15_2025start,data/cambium/LRMER_95DecarbBy2035_15_2025start,data/cambium/LRMER_LowRECost_25_2025start | kg/MWh,kg/MWh,kg/MWh,kg/MWh | /lib/resources/data/cambium/LRMER_MidCase_15_2025start/RFCMc.csv,/lib/resources/data/cambium/LRMER_LowRECost_15_2025start/RFCMc.csv,/lib/resources/data/cambium/LRMER_95DecarbBy2035_15_2025start/RFCMc.csv,/lib/resources/data/cambium/LRMER_LowRECost_25_2025start/RFCMc.csv | lb/MBtu,lb/MBtu,lb/MBtu,lb/MBtu | 195.9,195.9,195.9,195.9 | 147.3,147.3,147.3,147.3 | 177.8,177.8,177.8,177.8 | LRMER_MidCase_15_2025start,LRMER_LowRECost_15_2025start,LRMER_95DecarbBy2035_15_2025start,LRMER_LowRECost_25_2025start | CO2e,CO2e,CO2e,CO2e | 200.0,200.0,200.0,200.0 | 150-200% | RFCMc | None | Not Applicable | None | Bottom | 2 | None | 2 Unit | Multifamily with 2-4 Units | Multi-Family with 2 - 4 Units | 1000-1499 | 0-1499 | Unheated Basement | None | 2 | 2 | <8 | None | Brick | No | Natural Gas | 72F | No | 0F | None | No Exterior Use | Uninsulated | 100% Usage | Room AC, EER 12.0 | 60% Conditioned | Room AC | Yes | Heating Only | No | Shared Heating | Ducted Heating | Natural Gas Shared Heating | None | None | Boiler Baseboards Heating Only, Natural Gas | No | None | None | None | None | 30000-34999 | 20000-39999 | 20000-39999 | 10 ACH50 | None | Uninsulated | Uninsulated | Uninsulated | Finished, R-38 | None | Brick, 12-in, 3-wythe, Uninsulated | Summer = 0.7, Winter = 0.85 | MISO | 100% Incandescent | 100% Usage | 100% Usage | CR04 | None | None | None | None | None | None | None | None | None | None | None | Cooling Season, 7 days/wk | 12 | 2 | South | None | 100% | 96% | G26003207 | In metro area, not/partially in principal city | None | None | None | Hour11 | 103 | EF 17.6, 100% Usage | Composition Shingles | Stochastic | 1 | 1 | 2018 | 31 | 12 | 15 | None | MI | Renter | 1 | Medium | Occupied | <1940 | <1940 | Natural Gas Standard | Natural Gas | No | Detroit Metropolita | 42.22 | -83.35 | F12 B12 L12 R12 | Single, Clear, Non-metal | 67.9925 | 0.20374 |  | 369.8557 | 1.1083 |  | 21.6873 | 0.064986 |  | 0 | 0 |  | 739.4183 | 2.2157 |  | 0 | 0 |  | 0 | 0 |  | 178.1872 | 0.53394 |  | 0 | 0 | 0 | 0 | 0 | 156.793 | 0.46983 |  | 0 | 1465.0623 | 4.39 |  | 16.412 | 0.049178 |  | 1608.9602 | 4.8212 |  | 0 | 0 | 0 | 26.6695 | 0.079915 |  | 434.0383 | 1.3006 |  | 0 | 0 | 0 | 0 | 0 | 0 | 0 | 0 | 21821.7788 | 65.3886 |  | 0 | 3845.0924 | 11.5218 |  | 0 | 0 | 781.0344 | 2.3404 |  | 0 | 0 | 0 | 0 | 0 | 31532.6887 | 31532.6887 | 94.4872 |  | 5084.7831 | 5084.7831 | 0 | 26447.9056 | 0 | 913.7029 | 0 | 6029.6084 | 0 | 2042.5192 | 0 | 6029.6084 | 0 | 1937.8822 | 0 | 6029.6084 | 0 | 2137.1513 | 0 | 6029.6084 | 0 | 6943.3112 | 8072.1275 | 7967.4906 | 8166.7596
300574 | 0 | 242.131 | TRUE | 2176 | Non-CBSA East North Central | 5A | 5A | Hour14 | 5 | Cold | None | Standard Efficiency | East North Central | East North Central | Midwest | Not in a census Place | Electric, 100% Usage | EnergyStar, 100% Usage | Yes | Gas, 100% Usage | 70F | No | 0F | None | Not Applicable | G2600750 | G2600750, G26002600 | None | None | 20 ft^2 | Fiberglass | 30% Leakage, R-8 | 2 ft | None | data/cambium/LRMER_MidCase_15_2025start,data/cambium/LRMER_LowRECost_15_2025start,data/cambium/LRMER_95DecarbBy2035_15_2025start,data/cambium/LRMER_LowRECost_25_2025start | kg/MWh,kg/MWh,kg/MWh,kg/MWh | /lib/resources/data/cambium/LRMER_MidCase_15_2025start/RFCMc.csv,/lib/resources/data/cambium/LRMER_LowRECost_15_2025start/RFCMc.csv,/lib/resources/data/cambium/LRMER_95DecarbBy2035_15_2025start/RFCMc.csv,/lib/resources/data/cambium/LRMER_LowRECost_25_2025start/RFCMc.csv | lb/MBtu,lb/MBtu,lb/MBtu,lb/MBtu | 195.9,195.9,195.9,195.9 | 147.3,147.3,147.3,147.3 | 177.8,177.8,177.8,177.8 | LRMER_MidCase_15_2025start,LRMER_LowRECost_15_2025start,LRMER_95DecarbBy2035_15_2025start,LRMER_LowRECost_25_2025start | CO2e,CO2e,CO2e,CO2e | 200.0,200.0,200.0,200.0 | 300-400% | RFCMc | Vented Attic | None | None | None | None | None | Single-Family Detached | Single-Family Detached | Single-Family Detached | 2000-2499 | 1500-2499 | Slab | None | 2 | 2 | <8 | None | Brick | No | Natural Gas | 68F | Yes | 3F | Night -4h | No Exterior Use | Uninsulated | 100% Usage | AC, SEER 15 | 60% Conditioned | Central AC | Yes | None | No | Fuel Furnace, 80% AFUE | Ducted Heating | Natural Gas Fuel Furnace | None | None | None | No | None | None | None | None | 70000-79999 | 60000-79999 | 60000-99999 | 10 ACH50 | R-38 | None | None | None | Unfinished, Uninsulated | 2ft R10 Under, Horizontal | Brick, 12-in, 3-wythe, R-15 | Summer = 0.7, Winter = 0.85 | MISO | 100% LED | 100% Usage | 100% Usage | CR04 | None | EF 15.9 | None | None | None | None | None | None | None | None | None | Cooling Season, 7 days/wk | Left/Right at 15ft | 3 | Northwest | None | 100% | 85% | G26002600 | In metro area, not/partially in principal city | None | None | No | Hour17 | 103 | EF 17.6, 100% Usage | Composition Shingles | Stochastic | 1 | 1 | 2018 | 31 | 12 | 15 | None | MI | Owner | 1 | Medium | Occupied | 2000s | 2000-09 | Natural Gas Standard | Natural Gas | Yes | Jackson Co Reynolds | 42.26 | -84.46 | F12 B12 L12 R12 | Double, Clear, Metal, Air | 67.9925 | 0.10655 |  | 524.5972 | 0.82209 |  | 30.7725 | 0.048223 |  | 280.1759 | 0.43906 |  | 1632.6989 | 2.5586 |  | 0 | 0 |  | 0 | 0 |  | 812.0999 | 1.2726 |  | 0 | 0 | 0 | 0 | 0 | 34.8755 | 0.054653 |  | 0 | 575.5916 | 0.90201 |  | 27.2556 | 0.042712 |  | 2287.1266 | 3.5841 |  | 0 | 0 | 0 | 32.2378 | 0.05052 |  | 914.0887 | 1.4325 |  | 0 | 0 | 0 | 0 | 0 | 0 | 0 | 0 | 31726.9948 | 49.7192 |  | 0 | 5428.5554 | 8.5071 |  | 0 | 0 | 947.2057 | 1.4844 |  | 0 | 0 | 0 | 0 | 0 | 45321.9756 | 45321.9756 | 71.0239 |  | 7219.5127 | 7219.5127 | 0 | 38102.756 | 0 | 1298.8971 | 0 | 8686.6191 | 0 | 2912.0045 | 0 | 8686.6191 | 0 | 2765.6888 | 0 | 8686.6191 | 0 | 3016.3298 | 0 | 8686.6191 | 0 | 9985.5162 | 11598.6236 | 11452.3079 | 11702.949
300602 | 0 | 242.131 | TRUE | 1690 | Non-CBSA East North Central | 6A | 6A | Hour4 | 4 | Cold | None | Standard Efficiency, No usage | East North Central | East North Central | Midwest | In another census Place | Electric, 80% Usage | Standard, 80% Usage | Yes | Electric, 80% Usage | 75F | No | 0F | None | Not Applicable | G2600550 | G2600550, G26000500 | None | None | 20 ft^2 | Fiberglass | 10% Leakage, Uninsulated | 2 ft | None | data/cambium/LRMER_MidCase_15_2025start,data/cambium/LRMER_LowRECost_15_2025start,data/cambium/LRMER_95DecarbBy2035_15_2025start,data/cambium/LRMER_LowRECost_25_2025start | kg/MWh,kg/MWh,kg/MWh,kg/MWh | /lib/resources/data/cambium/LRMER_MidCase_15_2025start/RFCMc.csv,/lib/resources/data/cambium/LRMER_LowRECost_15_2025start/RFCMc.csv,/lib/resources/data/cambium/LRMER_95DecarbBy2035_15_2025start/RFCMc.csv,/lib/resources/data/cambium/LRMER_LowRECost_25_2025start/RFCMc.csv | lb/MBtu,lb/MBtu,lb/MBtu,lb/MBtu | 195.9,195.9,195.9,195.9 | 147.3,147.3,147.3,147.3 | 177.8,177.8,177.8,177.8 | LRMER_MidCase_15_2025start,LRMER_LowRECost_15_2025start,LRMER_95DecarbBy2035_15_2025start,LRMER_LowRECost_25_2025start | CO2e,CO2e,CO2e,CO2e | 200.0,200.0,200.0,200.0 | 100-150% | RFCMc | Vented Attic | None | None | None | None | None | Single-Family Detached | Single-Family Detached | Single-Family Detached | 1500-1999 | 1500-2499 | Vented Crawlspace | None | 2 | 2 | <8 | Wood, Medium/Dark | Wood Frame | No | Natural Gas | 55F | Yes | 3F | Day -3h | No Exterior Use | Uninsulated | 50% Usage | Room AC, EER 10.7 | 20% Conditioned | Room AC | Yes | None | No | Fuel Furnace, 80% AFUE | Ducted Heating | Natural Gas Fuel Furnace | None | None | None | No | None | None | None | None | 25000-29999 | 20000-39999 | 20000-39999 | 20 ACH50 | R-30 | Uninsulated | Uninsulated | Uninsulated | Unfinished, Uninsulated | None | Wood Stud, Uninsulated | Summer = 0.7, Winter = 0.85 | MISO | 100% CFL | 100% Usage | 100% Usage | CR04 | None | EF 10.5 | None | None | None | None | None | None | None | None | None | Cooling Season, 7 days/wk | Left/Right at 15ft | 3 | Northwest | None | 50% | 85% | G26000500 | Not/partially in metro area | None | None | No | Hour17 | 103 | EF 17.6, 100% Usage | Composition Shingles | Stochastic | 1 | 1 | 2018 | 31 | 12 | 15 | None | MI | Renter | 1 | Low | Vacant | <1940 | <1940 | Natural Gas Standard | Natural Gas | Yes | Cherry Capital | 44.74 | -85.58 | F9 B9 L9 R9 | Double, Clear, Non-metal, Air, Exterior Clear Storm | 0 | 0 |  | 0 | 0 |  | 0 | 0 |  | 0 | 0 |  | 312.7068 | 0.63096 |  | 0 | 0 |  | 0 | 0 |  | 672.5981 | 1.3571 |  | 0 | 0 | 0 | 0 | 0 | 0 | 0 |  | 0 | 0 | 0 |  | 21.9803 | 0.044351 |  | 0 | 0 |  | 0 | 0 | 0 | 0 | 0 |  | 1160.8545 | 2.3423 |  | 0 | 0 | 0 | 0 | 0 | 0 | 0 | 0 | 26592.0966 | 53.6562 |  | 0 | 1654.6793 | 3.3387 |  | 0 | 0 | 0 | 0 |  | 0 | 0 | 0 | 0 | 0 | 30414.9156 | 30414.9156 | 61.3697 |  | 2168.1398 | 2168.1398 | 0 | 28246.7759 | 0 | 396.1608 | 0 | 6439.6531 | 0 | 885.7289 | 0 | 6439.6531 | 0 | 831.6639 | 0 | 6439.6531 | 0 | 923.1281 | 0 | 6439.6531 | 0 | 6835.8139 | 7325.3821 | 7271.317 | 7362.7812
300620 | 0 | 242.131 | TRUE | 2176 | CBSA Detroit-Warren-Dearborn, MI | 5A | 5A | Hour21 | 4 | Cold | None | Standard Efficiency | East North Central | East North Central | Midwest | In another census Place | Electric, 100% Usage | EnergyStar, 100% Usage | Yes | Electric, 100% Usage | 75F | No | 0F | None | Not Applicable | G2601250 | G2601250, G26002908 | None | 290 Rated kWh, 100% Usage | 20 ft^2 | Fiberglass | 0% Leakage, Uninsulated | 2 ft | None | data/cambium/LRMER_MidCase_15_2025start,data/cambium/LRMER_LowRECost_15_2025start,data/cambium/LRMER_95DecarbBy2035_15_2025start,data/cambium/LRMER_LowRECost_25_2025start | kg/MWh,kg/MWh,kg/MWh,kg/MWh | /lib/resources/data/cambium/LRMER_MidCase_15_2025start/RFCMc.csv,/lib/resources/data/cambium/LRMER_LowRECost_15_2025start/RFCMc.csv,/lib/resources/data/cambium/LRMER_95DecarbBy2035_15_2025start/RFCMc.csv,/lib/resources/data/cambium/LRMER_LowRECost_25_2025start/RFCMc.csv | lb/MBtu,lb/MBtu,lb/MBtu,lb/MBtu | 195.9,195.9,195.9,195.9 | 147.3,147.3,147.3,147.3 | 177.8,177.8,177.8,177.8 | LRMER_MidCase_15_2025start,LRMER_LowRECost_15_2025start,LRMER_95DecarbBy2035_15_2025start,LRMER_LowRECost_25_2025start | CO2e,CO2e,CO2e,CO2e | 200.0,200.0,200.0,200.0 | 400%+ | RFCMc | Vented Attic | None | None | None | None | None | Single-Family Detached | Single-Family Detached | Single-Family Detached | 2000-2499 | 1500-2499 | Heated Basement | None | 2 | 2 | <8 | None | Brick | No | Natural Gas | 65F | Yes | 3F | Night +3h | No Exterior Use | Uninsulated | 100% Usage | AC, SEER 10 | 100% Conditioned | Central AC | Yes | None | No | Fuel Furnace, 80% AFUE | Ducted Heating | Natural Gas Fuel Furnace | None | None | None | No | None | None | None | None | 200000+ | 140000+ | 150000+ | 30 ACH50 | R-13 | Uninsulated | Uninsulated | Uninsulated | Unfinished, Uninsulated | None | Brick, 12-in, 3-wythe, Uninsulated | Summer = 0.7, Winter = 0.85 | MISO | 100% CFL | 100% Usage | 100% Usage | CR04 | None | EF 6.7 | None | None | None | None | None | None | None | None | None | Cooling Season, 7 days/wk | Left/Right at 15ft | 3 | Southwest | None | 100% | 85% | G26002908 | In metro area, not/partially in principal city | None | None | No | Hour18 | 103 | EF 15.9, 100% Usage | Asphalt Shingles, Medium | Stochastic | 1 | 1 | 2018 | 31 | 12 | 15 | None | MI | Owner | 1 | Medium | Occupied | 1940s | 1940-59 | Natural Gas Standard | Natural Gas | Yes | Oakland Co Intl | 42.67 | -83.42 | F12 B12 L12 R12 | Double, Clear, Metal, Air | 67.9925 | 0.10655 |  | 524.5972 | 0.82209 |  | 30.7725 | 0.048223 |  | 164.7059 | 0.25811 |  | 2893.7837 | 4.5348 |  | 125.7275 | 0.19703 |  | 0 | 0 |  | 1366.5904 | 2.1416 |  | 0 | 0 | 0 | 0 | 0 | 52.1667 | 0.08175 |  | 0 | 753.7788 | 1.1812 |  | 21.9803 | 0.034445 |  | 2286.8336 | 3.5837 |  | 0 | 0 | 0 | 471.2583 | 0.73851 |  | 1836.0903 | 2.8773 |  | 0 | 0 | 0 | 0 | 0 | 0 | 0 | 0 | 53441.8027 | 83.7484 |  | 0 | 5680.8896 | 8.9025 |  | 0 | 0 | 0 | 0 |  | 0 | 0 | 0 | 0 | 0 | 69718.9699 | 69718.9699 | 109.2563 |  | 10596.2776 | 10596.2776 | 0 | 59122.6923 | 0 | 1921.3851 | 0 | 13478.7458 | 0 | 4277.0794 | 0 | 13478.7458 | 0 | 4072.0139 | 0 | 13478.7458 | 0 | 4431.0799 | 0 | 13478.7458 | 0 | 15400.1309 | 17755.8252 | 17550.7598 | 17909.8257
300658 | 0 | 242.131 | TRUE | 3301 | CBSA Detroit-Warren-Dearborn, MI | 5A | 5A | Hour0 | 4 | Cold | None | Standard Efficiency | East North Central | East North Central | Midwest | Not in a census Place | Gas, 80% Usage | EnergyStar, 80% Usage | Yes | Electric, 80% Usage | 68F | No | 0F | None | Not Applicable | G2600870 | G2600870, G26001701 | None | None | 20 ft^2 | Fiberglass | 30% Leakage, R-4 | 2 ft | None | data/cambium/LRMER_MidCase_15_2025start,data/cambium/LRMER_LowRECost_15_2025start,data/cambium/LRMER_95DecarbBy2035_15_2025start,data/cambium/LRMER_LowRECost_25_2025start | kg/MWh,kg/MWh,kg/MWh,kg/MWh | /lib/resources/data/cambium/LRMER_MidCase_15_2025start/RFCMc.csv,/lib/resources/data/cambium/LRMER_LowRECost_15_2025start/RFCMc.csv,/lib/resources/data/cambium/LRMER_95DecarbBy2035_15_2025start/RFCMc.csv,/lib/resources/data/cambium/LRMER_LowRECost_25_2025start/RFCMc.csv | lb/MBtu,lb/MBtu,lb/MBtu,lb/MBtu | 195.9,195.9,195.9,195.9 | 147.3,147.3,147.3,147.3 | 177.8,177.8,177.8,177.8 | LRMER_MidCase_15_2025start,LRMER_LowRECost_15_2025start,LRMER_95DecarbBy2035_15_2025start,LRMER_LowRECost_25_2025start | CO2e,CO2e,CO2e,CO2e | 200.0,200.0,200.0,200.0 | 400%+ | RFCMc | Vented Attic | None | None | None | None | None | Single-Family Detached | Single-Family Detached | Single-Family Detached | 3000-3999 | 2500-3999 | Slab | 2 Car | 1 | 1 | <8 | Vinyl, Light | Brick | No | Natural Gas | 68F | No | 0F | None | No Exterior Use | Uninsulated | 50% Usage | None | None | None | Yes | None | No | Fuel Furnace, 92.5% AFUE | Ducted Heating | Natural Gas Fuel Furnace | None | None | None | No | None | None | None | None | 80000-99999 | 80000-99999 | 60000-99999 | 10 ACH50 | R-38 | None | None | None | Unfinished, Uninsulated | 2ft R10 Under, Horizontal | Brick, 12-in, 3-wythe, R-15 | Summer = 0.7, Winter = 0.85 | MISO | 100% LED | 100% Usage | 100% Usage | CR04 | None | None | EF 12, National Average | None | None | None | None | None | None | None | Typical Efficiency | Cooling Season, 7 days/wk | Left/Right at 15ft | 2 | East | None | 50% | 85% | G26001701 | In metro area, not/partially in principal city | None | None | No | Hour18 | 103 | EF 17.6, 100% Usage | Composition Shingles | Stochastic | 1 | 1 | 2018 | 31 | 12 | 15 | None | MI | Owner | 1 | Low | Occupied | 1990s | 1980-99 | Natural Gas Standard | Natural Gas | Yes | Oakland Co Intl | 42.67 | -83.42 | F18 B18 L18 R18 | Double, Clear, Non-metal, Air | 67.9925 | 0.070238 |  | 28.721 | 0.029669 |  | 18.7565 | 0.019376 |  | 0 | 0 |  | 0 | 0 |  | 0 | 0 |  | 319.7405 | 0.3303 |  | 851.3715 | 0.87948 |  | 0 | 0 | 0 | 0 | 0 | 44.2537 | 0.045715 |  | 16.7051 | 811.5138 | 0.83831 |  | 21.9803 | 0.022706 |  | 1160.8545 | 1.1992 |  | 0 | 0 | 0 | 324.4297 | 0.33514 |  | 434.0383 | 0.44837 |  | 435.5036 | 0 | 0 | 0 | 380.1132 | 0 | 0 | 0 | 38394.3617 | 39.6622 |  | 0 | 2763.6602 | 2.8549 |  | 0 | 0 | 0 | 0 |  | 0 | 0 | 0 | 0 | 0 | 46073.7029 | 46073.7029 | 47.5951 |  | 4535.5679 | 4535.5679 | 0 | 41538.135 | 0 | 811.8922 | 0 | 9469.8212 | 0 | 1842.3988 | 0 | 9469.8212 | 0 | 1718.5109 | 0 | 9469.8212 | 0 | 1922.2256 | 0 | 9469.8212 | 0 | 10281.7134 | 11312.2199 | 11188.3321 | 11392.0468
300669 | 0 | 242.131 | TRUE | 1690 | Non-CBSA East North Central | 6A | 6A | Hour12 | 3 | Cold | None | None | East North Central | East North Central | Midwest | Not in a census Place | Electric, 100% Usage | EnergyStar, 100% Usage | Yes | Electric, 100% Usage | 75F | No | 0F | None | Not Applicable | G2600410 | G2600410, G26000200 | None | 318 Rated kWh, 100% Usage | 20 ft^2 | Fiberglass | 30% Leakage, Uninsulated | 2 ft | None | data/cambium/LRMER_MidCase_15_2025start,data/cambium/LRMER_LowRECost_15_2025start,data/cambium/LRMER_95DecarbBy2035_15_2025start,data/cambium/LRMER_LowRECost_25_2025start | kg/MWh,kg/MWh,kg/MWh,kg/MWh | /lib/resources/data/cambium/LRMER_MidCase_15_2025start/MROEc.csv,/lib/resources/data/cambium/LRMER_LowRECost_15_2025start/MROEc.csv,/lib/resources/data/cambium/LRMER_95DecarbBy2035_15_2025start/MROEc.csv,/lib/resources/data/cambium/LRMER_LowRECost_25_2025start/MROEc.csv | lb/MBtu,lb/MBtu,lb/MBtu,lb/MBtu | 195.9,195.9,195.9,195.9 | 147.3,147.3,147.3,147.3 | 177.8,177.8,177.8,177.8 | LRMER_MidCase_15_2025start,LRMER_LowRECost_15_2025start,LRMER_95DecarbBy2035_15_2025start,LRMER_LowRECost_25_2025start | CO2e,CO2e,CO2e,CO2e | 200.0,200.0,200.0,200.0 | 150-200% | MROEc | Vented Attic | None | None | None | None | None | Single-Family Detached | Single-Family Detached | Single-Family Detached | 1500-1999 | 1500-2499 | Unheated Basement | 2 Car | 1 | 1 | <8 | None | Brick | No | Propane | 67F | Yes | 3F | Day and Night +3h | No Exterior Use | Uninsulated | 100% Usage | AC, SEER 13 | 80% Conditioned | Central AC | Yes | None | No | Fuel Furnace, 80% AFUE | Ducted Heating | Propane Fuel Furnace | None | None | None | No | None | None | None | None | 45000-49999 | 40000-59999 | 40000-59999 | 10 ACH50 | R-49 | Ceiling R-13 | Uninsulated | Uninsulated | Unfinished, Uninsulated | None | Brick, 12-in, 3-wythe, R-11 | Summer = 0.7, Winter = 0.85 | MISO | 100% CFL | 100% Usage | 100% Usage | CR04 | None | EF 6.7 | None | None | None | None | None | None | None | None | None | Cooling Season, 7 days/wk | Left/Right at 15ft | 4 | West | None | 100% | 85% | G26000200 | Not/partially in metro area | None | None | No | Hour16 | 74 | EF 17.6, 100% Usage | Composition Shingles | Stochastic | 1 | 1 | 2018 | 31 | 12 | 15 | None | MI | Owner | 1 | Medium | Occupied | 1990s | 1980-99 | Electric Standard | Electricity | Yes | Delta Co | 45.72 | -87.09 | F30 B30 L30 R30 | Double, Clear, Non-metal, Air | 0 | 0 |  | 649.1524 | 1.3098 |  | 37.8062 | 0.076283 |  | 72.0955 | 0.14547 |  | 1083.7768 | 2.1868 |  | 171.7396 | 0.34653 |  | 0 | 0 |  | 721.541 | 1.4559 |  | 0 | 0 | 0 | 0 | 5093.5752 | 46.0122 | 0.092841 |  | 24.911 | 620.1384 | 1.2513 |  | 21.9803 | 0.044351 |  | 2415.4918 | 4.8739 |  | 0 | 0 | 0 | 537.1993 | 1.0839 |  | 1790.0781 | 3.6119 |  | 0 | 0 | 0 | 0 | 0 | 0 | 0 | 0 | 0 | 0 |  | 0 | 0 | 0 |  | 0 | 0 | 0 | 0 |  | 0 | 0 | 28552.1559 | 0 | 0 | 41838.2398 | 41838.2398 | 84.4192 |  | 13286.377 | 13286.377 | 0 | 0 | 28552.1559 | 2232.617 | 0 | 0 | 7857.088 | 3721.8093 | 0 | 0 | 7857.088 | 3436.5777 | 0 | 0 | 7857.088 | 4620.0732 | 0 | 0 | 7857.088 | 10089.705 | 11578.8973 | 11293.6658 | 12477.1613
300685 | 0 | 242.131 | TRUE | 1690 | CBSA Detroit-Warren-Dearborn, MI | 5A | 5A | Hour19 | 4 | Cold | None | None | East North Central | East North Central | Midwest | Not in a census Place | Gas, 100% Usage | Standard, 100% Usage | Yes | Gas, 100% Usage | 76F | No | 0F | None | Not Applicable | G2601630 | G2601630, G26003202 | None | None | 20 ft^2 | Fiberglass | 0% Leakage, Uninsulated | 2 ft | None | data/cambium/LRMER_MidCase_15_2025start,data/cambium/LRMER_LowRECost_15_2025start,data/cambium/LRMER_95DecarbBy2035_15_2025start,data/cambium/LRMER_LowRECost_25_2025start | kg/MWh,kg/MWh,kg/MWh,kg/MWh | /lib/resources/data/cambium/LRMER_MidCase_15_2025start/RFCMc.csv,/lib/resources/data/cambium/LRMER_LowRECost_15_2025start/RFCMc.csv,/lib/resources/data/cambium/LRMER_95DecarbBy2035_15_2025start/RFCMc.csv,/lib/resources/data/cambium/LRMER_LowRECost_25_2025start/RFCMc.csv | lb/MBtu,lb/MBtu,lb/MBtu,lb/MBtu | 195.9,195.9,195.9,195.9 | 147.3,147.3,147.3,147.3 | 177.8,177.8,177.8,177.8 | LRMER_MidCase_15_2025start,LRMER_LowRECost_15_2025start,LRMER_95DecarbBy2035_15_2025start,LRMER_LowRECost_25_2025start | CO2e,CO2e,CO2e,CO2e | 200.0,200.0,200.0,200.0 | 200-300% | RFCMc | Vented Attic | None | None | None | None | None | Single-Family Detached | Single-Family Detached | Single-Family Detached | 1500-1999 | 1500-2499 | Heated Basement | None | 1 | 1 | <8 | None | Brick | No | Natural Gas | 70F | Yes | 3F | Night -3h | No Exterior Use | Uninsulated | 100% Usage | AC, SEER 13 | 100% Conditioned | Central AC | Yes | None | No | Fuel Furnace, 80% AFUE | Ducted Heating | Natural Gas Fuel Furnace | None | None | None | No | None | None | None | None | 80000-99999 | 80000-99999 | 60000-99999 | 30 ACH50 | R-49 | Uninsulated | Uninsulated | Uninsulated | Unfinished, Uninsulated | None | Brick, 12-in, 3-wythe, Uninsulated | Summer = 0.7, Winter = 0.85 | MISO | 100% Incandescent | 100% Usage | 100% Usage | CR04 | None | None | EF 12, National Average | None | None | None | Gas | None | None | None | None | Cooling Season, 7 days/wk | Left/Right at 15ft | 6 | South | None | 100% | 85% | G26003202 | In metro area, not/partially in principal city | None | None | No | Hour7 | 103 | EF 17.6, 100% Usage | Composition Shingles | Stochastic | 1 | 1 | 2018 | 31 | 12 | 15 | None | MI | Owner | 1 | Medium | Occupied | 1940s | 1940-59 | Natural Gas Standard | Natural Gas | Yes | Detroit Metropolita | 42.22 | -83.35 | F30 B30 L30 R30 | Double, Clear, Non-metal, Air | 0 | 0 |  | 152.397 | 0.3075 |  | 64.1826 | 0.1295 |  | 220.3894 | 0.44469 |  | 2267.4909 | 4.5752 |  | 0 | 0 |  | 319.7405 | 0.64516 |  | 907.9342 | 1.832 |  | 0 | 0 | 0 | 1454.8048 | 0 | 184.6348 | 0.37255 |  | 0 | 1938.9582 | 3.9123 |  | 21.9803 | 0.044351 |  | 2920.1601 | 5.8922 |  | 0 | 0 | 0 | 46.0122 | 0.092841 |  | 434.0383 | 0.87578 |  | 0 | 0 | 0 | 0 | 2025.4142 | 0 | 0 | 0 | 35846.9879 | 72.3303 |  | 3343.6478 | 8987.9036 | 18.1354 |  | 0 | 0 | 1348.42 | 2.7208 |  | 0 | 0 | 0 | 0 | 0 | 62484.8036 | 62484.8036 | 126.0788 |  | 10932.4301 | 10932.4301 | 0 | 51552.3735 | 0 | 1991.217 | 0 | 11752.8514 | 0 | 4439.0255 | 0 | 11752.8514 | 0 | 4206.1507 | 0 | 11752.8514 | 0 | 4615.135 | 0 | 11752.8514 | 0 | 13744.0683 | 16191.8769 | 15959.0021 | 16367.9864
300776 | 0 | 242.131 | TRUE | 1220 | CBSA Detroit-Warren-Dearborn, MI | 5A | 5A | Hour22 | 3 | Cold | None | Standard Efficiency | East North Central | East North Central | Midwest | Not in a census Place | Gas, 100% Usage | EnergyStar, 100% Usage | Yes | Gas, 100% Usage | 72F | No | 0F | None | Not Applicable | G2601250 | G2601250, G26002902 | None | None | 20 ft^2 | Fiberglass | 10% Leakage, Uninsulated | 2 ft | None | data/cambium/LRMER_MidCase_15_2025start,data/cambium/LRMER_LowRECost_15_2025start,data/cambium/LRMER_95DecarbBy2035_15_2025start,data/cambium/LRMER_LowRECost_25_2025start | kg/MWh,kg/MWh,kg/MWh,kg/MWh | /lib/resources/data/cambium/LRMER_MidCase_15_2025start/RFCMc.csv,/lib/resources/data/cambium/LRMER_LowRECost_15_2025start/RFCMc.csv,/lib/resources/data/cambium/LRMER_95DecarbBy2035_15_2025start/RFCMc.csv,/lib/resources/data/cambium/LRMER_LowRECost_25_2025start/RFCMc.csv | lb/MBtu,lb/MBtu,lb/MBtu,lb/MBtu | 195.9,195.9,195.9,195.9 | 147.3,147.3,147.3,147.3 | 177.8,177.8,177.8,177.8 | LRMER_MidCase_15_2025start,LRMER_LowRECost_15_2025start,LRMER_95DecarbBy2035_15_2025start,LRMER_LowRECost_25_2025start | CO2e,CO2e,CO2e,CO2e | 200.0,200.0,200.0,200.0 | 400%+ | RFCMc | Vented Attic | None | None | None | None | None | Single-Family Detached | Single-Family Detached | Single-Family Detached | 1000-1499 | 0-1499 | Unheated Basement | None | 1 | 1 | <8 | None | Brick | No | Natural Gas | 78F | No | 0F | None | No Exterior Use | Uninsulated | 100% Usage | AC, SEER 13 | 100% Conditioned | Central AC | Yes | None | No | Fuel Furnace, 60% AFUE | Ducted Heating | Natural Gas Fuel Furnace | None | None | None | No | None | None | None | None | 100000-119999 | 100000-119999 | 100000-149999 | 15 ACH50 | R-30 | Uninsulated | Uninsulated | Uninsulated | Unfinished, Uninsulated | None | Brick, 12-in, 3-wythe, R-11 | Summer = 0.7, Winter = 0.85 | MISO | 100% Incandescent | 100% Usage | 100% Usage | CR04 | None | None | None | None | None | None | None | None | None | None | None | Cooling Season, 7 days/wk | Left/Right at 15ft | 1 | North | None | 100% | 85% | G26002902 | In metro area, not/partially in principal city | None | None | No | Hour17 | 103 | EF 19.9, 100% Usage | Composition Shingles | Stochastic | 1 | 1 | 2018 | 31 | 12 | 15 | None | MI | Owner | 1 | Medium | Occupied | 1990s | 1980-99 | Natural Gas Standard | Natural Gas | Yes | Oakland Co Intl | 42.67 | -83.42 | F18 B18 L18 R18 | Double, Clear, Metal, Air | 67.9925 | 0.19004 |  | 24.618 | 0.068809 |  | 16.1189 | 0.045054 |  | 290.1404 | 0.81097 |  | 1725.0163 | 4.8216 |  | 0 | 0 |  | 0 | 0 |  | 832.908 | 2.328 |  | 0 | 0 | 0 | 0 | 0 | 160.896 | 0.44972 |  | 0 | 1535.3993 | 4.2916 |  | 21.9803 | 0.061437 |  | 1538.33 | 4.2998 |  | 0 | 0 | 0 | 23.1526 | 0.064713 |  | 400.042 | 1.1182 |  | 0 | 0 | 0 | 0 | 327.3604 | 0 | 0 | 0 | 43454.2337 | 121.4581 |  | 0 | 2712.3728 | 7.5813 |  | 0 | 0 | 679.6318 | 1.8996 |  | 0 | 0 | 0 | 0 | 0 | 53810.7792 | 53810.7792 | 150.4055 |  | 6636.8875 | 6636.8875 | 0 | 47173.8917 | 0 | 1211.0227 | 0 | 10754.6941 | 0 | 2688.6819 | 0 | 10754.6941 | 0 | 2551.3233 | 0 | 10754.6941 | 0 | 2809.5203 | 0 | 10754.6941 | 0 | 11965.7168 | 13443.3761 | 13306.0174 | 13564.2144
300806 | 0 | 242.131 | TRUE | 8194 | Non-CBSA East North Central | 5A | 5A | Hour21 | 3 | Cold | None | None | East North Central | East North Central | Midwest | In another census Place | Electric, 120% Usage | EnergyStar, 120% Usage | Yes | Gas, 120% Usage | 68F | Yes | 2F | Day and Night Setup -3h | Not Applicable | G2600370 | G2600370, G26001900 | None | None | 20 ft^2 | Fiberglass | 0% Leakage, Uninsulated | 2 ft | None | data/cambium/LRMER_MidCase_15_2025start,data/cambium/LRMER_LowRECost_15_2025start,data/cambium/LRMER_95DecarbBy2035_15_2025start,data/cambium/LRMER_LowRECost_25_2025start | kg/MWh,kg/MWh,kg/MWh,kg/MWh | /lib/resources/data/cambium/LRMER_MidCase_15_2025start/RFCMc.csv,/lib/resources/data/cambium/LRMER_LowRECost_15_2025start/RFCMc.csv,/lib/resources/data/cambium/LRMER_95DecarbBy2035_15_2025start/RFCMc.csv,/lib/resources/data/cambium/LRMER_LowRECost_25_2025start/RFCMc.csv | lb/MBtu,lb/MBtu,lb/MBtu,lb/MBtu | 195.9,195.9,195.9,195.9 | 147.3,147.3,147.3,147.3 | 177.8,177.8,177.8,177.8 | LRMER_MidCase_15_2025start,LRMER_LowRECost_15_2025start,LRMER_95DecarbBy2035_15_2025start,LRMER_LowRECost_25_2025start | CO2e,CO2e,CO2e,CO2e | 200.0,200.0,200.0,200.0 | 400%+ | RFCMc | Vented Attic | None | None | None | None | None | Single-Family Detached | Single-Family Detached | Single-Family Detached | 4000+ | 4000+ | Heated Basement | 2 Car | 1 | 1 | <8 | None | Brick | No | Natural Gas | 65F | No | 0F | None | No Exterior Use | Uninsulated | 200% Usage | AC, SEER 10 | 60% Conditioned | Central AC | Yes | None | No | Fuel Furnace, 80% AFUE | Ducted Heating | Natural Gas Fuel Furnace | None | None | None | No | None | None | None | None | 200000+ | 140000+ | 150000+ | 5 ACH50 | R-30 | Uninsulated | Wall R-5, Exterior | R-5, Exterior | Unfinished, Uninsulated | None | Brick, 12-in, 3-wythe, R-19 | Summer = 0.7, Winter = 0.85 | MISO | 100% Incandescent | 100% Usage | 100% Usage | CR04 | None | EF 10.5 | None | None | None | None | None | Has Pool | Gas | 1.0 HP Pump | None | Cooling Season, 7 days/wk | Left/Right at 15ft | 2 | Northeast | None | 200% | 85% | G26001900 | In metro area, not/partially in principal city | None | None | No | Hour1 | 103 | EF 17.6, 100% Usage | Composition Shingles | Stochastic | 1 | 1 | 2018 | 31 | 12 | 15 | None | MI | Owner | 1 | High | Occupied | 1990s | 1980-99 | Natural Gas Premium | Natural Gas | Yes | Lansing Capital Cit | 42.78 | -84.58 | F9 B9 L9 R9 | Double, Low-E, Non-metal, Air, M-Gain | 0 | 0 |  | 480.0504 | 0.19978 |  | 28.1348 | 0.011709 |  | 67.6994 | 0.028174 |  | 2419.0086 | 1.0067 |  | 0 | 0 |  | 0 | 0 |  | 637.4296 | 0.26527 |  | 0 | 0 | 0 | 0 | 0 | 509.6506 | 0.2121 |  | 99.9372 | 7521.9621 | 3.1303 |  | 21.9803 | 0.0091473 |  | 7138.3321 | 2.9707 |  | 0 | 3910.7404 | 0 | 33.4101 | 0.013904 |  | 1160.8545 | 0.4831 |  | 0 | 0 | 0 | 0 | 0 | 0 | 0 | 0 | 25008.9267 | 10.4077 |  | 0 | 6200.7977 | 2.5805 |  | 0 | 10840.1127 | 976.2197 | 0.40626 |  | 0 | 0 | 0 | 0 | 0 | 67054.9539 | 67054.9539 | 27.9055 |  | 24029.4832 | 24029.4832 | 0 | 43025.7638 | 0 | 4213.7293 | 0 | 9808.969 | 0 | 9549.6548 | 0 | 9808.969 | 0 | 9055.3793 | 0 | 9808.969 | 0 | 9925.4742 | 0 | 9808.969 | 0 | 14022.6983 | 19358.6238 | 18864.3483 | 19734.4432
300819 | 0 | 242.131 | TRUE | 2663 | CBSA Detroit-Warren-Dearborn, MI | 5A | 5A | Hour7 | 4 | Cold | None | Standard Efficiency | East North Central | East North Central | Midwest | Not in a census Place | None | EnergyStar, 120% Usage | Yes | Electric, 120% Usage | 76F | No | 0F | None | Not Applicable | G2600990 | G2600990, G26003004 | None | 290 Rated kWh, 120% Usage | 20 ft^2 | Fiberglass | 10% Leakage, Uninsulated | 2 ft | None | data/cambium/LRMER_MidCase_15_2025start,data/cambium/LRMER_LowRECost_15_2025start,data/cambium/LRMER_95DecarbBy2035_15_2025start,data/cambium/LRMER_LowRECost_25_2025start | kg/MWh,kg/MWh,kg/MWh,kg/MWh | /lib/resources/data/cambium/LRMER_MidCase_15_2025start/RFCMc.csv,/lib/resources/data/cambium/LRMER_LowRECost_15_2025start/RFCMc.csv,/lib/resources/data/cambium/LRMER_95DecarbBy2035_15_2025start/RFCMc.csv,/lib/resources/data/cambium/LRMER_LowRECost_25_2025start/RFCMc.csv | lb/MBtu,lb/MBtu,lb/MBtu,lb/MBtu | 195.9,195.9,195.9,195.9 | 147.3,147.3,147.3,147.3 | 177.8,177.8,177.8,177.8 | LRMER_MidCase_15_2025start,LRMER_LowRECost_15_2025start,LRMER_95DecarbBy2035_15_2025start,LRMER_LowRECost_25_2025start | CO2e,CO2e,CO2e,CO2e | 200.0,200.0,200.0,200.0 | 400%+ | RFCMc | Vented Attic | None | None | None | None | None | Single-Family Detached | Single-Family Detached | Single-Family Detached | 2500-2999 | 2500-3999 | Unheated Basement | None | 1 | 1 | <8 | Vinyl, Light | Brick | No | Electricity | 72F | No | 0F | None | No Exterior Use | Uninsulated | 200% Usage | AC, SEER 13 | 100% Conditioned | Central AC | Yes | None | Yes | Electric Baseboard, 100% Efficiency | Non-Ducted Heating | Electricity Baseboard | None | None | None | No | None | None | None | None | 140000-159999 | 140000+ | 100000-149999 | 15 ACH50 | R-30 | Uninsulated | Uninsulated | Uninsulated | Unfinished, Uninsulated | None | Brick, 12-in, 3-wythe, R-7 | Summer = 0.7, Winter = 0.85 | MISO | 100% CFL | 100% Usage | 100% Usage | CR04 | None | EF 15.9 | None | Gas Fireplace | None | None | None | None | None | None | None | Cooling Season, 7 days/wk | Left/Right at 15ft | 2 | North | None | 200% | 85% | G26003004 | In metro area, not/partially in principal city | None | None | No | Hour16 | 103 | EF 17.6, 100% Usage | Composition Shingles | Stochastic | 1 | 1 | 2018 | 31 | 12 | 15 | None | MI | Owner | 1 | High | Occupied | 1970s | 1960-79 | Electric Premium | Electricity | Yes | Selfridge Angb | 42.6 | -82.83 | F12 B12 L12 R12 | Double, Clear, Non-metal, Air | 67.9925 | 0.087065 |  | 0 | 0 |  | 28.1348 | 0.036027 |  | 507.013 | 0.64924 |  | 2108.9394 | 2.7005 |  | 109.3155 | 0.13998 |  | 0 | 0 |  | 0 | 0 |  | 0 | 30515.7321 | 0 | 0 | 4517.6905 | 58.3211 | 0.074681 |  | 0 | 887.4192 | 1.1363 |  | 21.9803 | 0.028146 |  | 4317.523 | 5.5286 |  | 0 | 0 | 0 | 486.498 | 0.62297 |  | 914.0887 | 1.1705 |  | 0 | 0 | 0 | 0 | 0 | 1796.5257 | 0 | 0 | 0 | 0 |  | 0 | 0 | 0 |  | 0 | 0 | 0 | 0 |  | 0 | 0 | 0 | 0 | 0 | 46336.8807 | 46336.8807 | 59.3349 |  | 44540.3551 | 44540.3551 | 0 | 1796.5257 | 0 | 8054.701 | 0 | 409.5535 | 0 | 18205.143 | 0 | 409.5535 | 0 | 16817.9944 | 0 | 409.5535 | 0 | 19068.3537 | 0 | 409.5535 | 0 | 8464.2545 | 18614.6965 | 17227.548 | 19477.9073
300842 | 0 | 242.131 | TRUE | 1202 | Non-CBSA East North Central | 5A | 5A | Hour23 | 3 | Cold | None | Standard Efficiency | East North Central | East North Central | Midwest | Not in a census Place | Electric, 100% Usage | EnergyStar, 100% Usage | Yes | None | 68F | No | 0F | None | Not Applicable | G2601390 | G2601390, G26000802 | None | None | 20 ft^2 | Fiberglass | None | 2 ft | None | data/cambium/LRMER_MidCase_15_2025start,data/cambium/LRMER_LowRECost_15_2025start,data/cambium/LRMER_95DecarbBy2035_15_2025start,data/cambium/LRMER_LowRECost_25_2025start | kg/MWh,kg/MWh,kg/MWh,kg/MWh | /lib/resources/data/cambium/LRMER_MidCase_15_2025start/RFCMc.csv,/lib/resources/data/cambium/LRMER_LowRECost_15_2025start/RFCMc.csv,/lib/resources/data/cambium/LRMER_95DecarbBy2035_15_2025start/RFCMc.csv,/lib/resources/data/cambium/LRMER_LowRECost_25_2025start/RFCMc.csv | lb/MBtu,lb/MBtu,lb/MBtu,lb/MBtu | 195.9,195.9,195.9,195.9 | 147.3,147.3,147.3,147.3 | 177.8,177.8,177.8,177.8 | LRMER_MidCase_15_2025start,LRMER_LowRECost_15_2025start,LRMER_95DecarbBy2035_15_2025start,LRMER_LowRECost_25_2025start | CO2e,CO2e,CO2e,CO2e | 200.0,200.0,200.0,200.0 | 200-300% | RFCMc | Vented Attic | None | Middle | None | None | 16 | Single-Family Attached | Single-Family Attached | Single-Family Attached | 1000-1499 | 0-1499 | Heated Basement | None | 2 | 2 | <8 | Brick, Medium/Dark | Wood Frame | No | Natural Gas | 65F | No | 0F | None | No Exterior Use | Uninsulated | 100% Usage | None | None | None | No | None | No | Fuel Boiler, 80% AFUE | Non-Ducted Heating | Natural Gas Fuel Boiler | None | None | None | No | None | None | None | None | 45000-49999 | 40000-59999 | 40000-59999 | 40 ACH50 | R-13 | Uninsulated | Uninsulated | Uninsulated | Unfinished, Uninsulated | None | Wood Stud, R-11 | Summer = 0.7, Winter = 0.85 | MISO | 100% CFL | 100% Usage | 100% Usage | CR04 | None | None | None | None | None | None | None | None | None | None | None | Cooling Season, 7 days/wk | 12 | 2 | Northwest | None | 100% | 104% | G26000802 | In metro area, not/partially in principal city | None | None | No | Hour11 | 103 | EF 17.6, 100% Usage | Composition Shingles | Stochastic | 1 | 1 | 2018 | 31 | 12 | 15 | None | MI | Owner | 1 | Medium | Occupied | 1980s | 1980-99 | Natural Gas Standard | Natural Gas | Yes | Tulip City | 42.75 | -86.1 | F18 B18 L18 R18 | Double, Clear, Metal, Air | 67.9925 | 0.19289 |  | 369.8557 | 1.0493 |  | 21.6873 | 0.061525 |  | 0 | 0 |  | 0 | 0 |  | 0 | 0 |  | 0 | 0 |  | 120.4522 | 0.34172 |  | 0 | 0 | 0 | 0 | 0 | 40.1507 | 0.11391 |  | 0 | 486.2049 | 1.3793 |  | 21.9803 | 0.062357 |  | 1935.7344 | 5.4916 |  | 0 | 0 | 0 | 0 | 0 |  | 434.0383 | 1.2313 |  | 0 | 0 | 0 | 0 | 0 | 0 | 0 | 0 | 25784.0997 | 73.1479 |  | 0 | 3813.1477 | 10.8177 |  | 0 | 0 | 0 | 0 |  | 0 | 0 | 0 | 0 | 0 | 33095.0506 | 33095.0506 | 93.8886 |  | 3497.8032 | 3497.8032 | 0 | 29597.2474 | 0 | 627.9079 | 0 | 6747.5448 | 0 | 1421.4836 | 0 | 6747.5448 | 0 | 1331.5694 | 0 | 6747.5448 | 0 | 1482.3521 | 0 | 6747.5448 | 0 | 7375.4528 | 8169.0285 | 8079.1142 | 8229.897
300847 | 0 | 242.131 | TRUE | 1220 | Non-CBSA East North Central | 5A | 5A | Hour15 | 3 | Cold | None | None | East North Central | East North Central | Midwest | Not in a census Place | Electric, 120% Usage | EnergyStar, 120% Usage | Yes | Gas, 120% Usage | 78F | No | 0F | None | Not Applicable | G2600490 | G2600490, G26001701 | None | None | 20 ft^2 | Fiberglass | 30% Leakage, R-4 | 2 ft | None | data/cambium/LRMER_MidCase_15_2025start,data/cambium/LRMER_LowRECost_15_2025start,data/cambium/LRMER_95DecarbBy2035_15_2025start,data/cambium/LRMER_LowRECost_25_2025start | kg/MWh,kg/MWh,kg/MWh,kg/MWh | /lib/resources/data/cambium/LRMER_MidCase_15_2025start/RFCMc.csv,/lib/resources/data/cambium/LRMER_LowRECost_15_2025start/RFCMc.csv,/lib/resources/data/cambium/LRMER_95DecarbBy2035_15_2025start/RFCMc.csv,/lib/resources/data/cambium/LRMER_LowRECost_25_2025start/RFCMc.csv | lb/MBtu,lb/MBtu,lb/MBtu,lb/MBtu | 195.9,195.9,195.9,195.9 | 147.3,147.3,147.3,147.3 | 177.8,177.8,177.8,177.8 | LRMER_MidCase_15_2025start,LRMER_LowRECost_15_2025start,LRMER_95DecarbBy2035_15_2025start,LRMER_LowRECost_25_2025start | CO2e,CO2e,CO2e,CO2e | 200.0,200.0,200.0,200.0 | 0-100% | RFCMc | Vented Attic | None | None | None | None | None | Mobile Home | Mobile Home | Mobile Home | 1000-1499 | 0-1499 | Ambient | None | 1 | 1 | <8 | Brick, Medium/Dark | Wood Frame | No | Natural Gas | 75F | No | 0F | None | No Exterior Use | Uninsulated | 200% Usage | AC, SEER 15 | 100% Conditioned | Central AC | Yes | None | No | Fuel Furnace, 80% AFUE | Ducted Heating | Natural Gas Fuel Furnace | None | None | None | No | None | None | None | None | <10000 | <20000 | <20000 | 10 ACH50 | R-30 | Ceiling R-13 | None | None | Unfinished, Uninsulated | None | Wood Stud, R-11 | Summer = 0.7, Winter = 0.85 | MISO | 100% CFL | 100% Usage | 100% Usage | CR04 | None | None | None | None | None | None | None | None | None | None | None | Cooling Season, 7 days/wk | Left/Right at 15ft | 1 | North | None | 200% | 94% | G26001701 | In metro area, not/partially in principal city | None | None | No | Hour7 | 103 | EF 15.9, 100% Usage | Metal, Dark | Stochastic | 1 | 1 | 2018 | 31 | 12 | 15 | None | MI | Owner | 1 | High | Occupied | 1980s | 1980-99 | Electric Standard | Electricity | Yes | Flint Bishop Intl | 42.97 | -83.75 | F9 B9 L9 R9 | Single, Clear, Non-metal | 0 | 0 |  | 330.8772 | 0.92483 |  | 19.3427 | 0.054064 |  | 241.1975 | 0.67417 |  | 921.1224 | 2.5746 |  | 0 | 0 |  | 0 | 0 |  | 432.5729 | 1.2091 |  | 0 | 0 | 0 | 0 | 2300.0218 | 40.1507 | 0.11222 |  | 0 | 491.1871 | 1.3729 |  | 21.9803 | 0.061437 |  | 3402.5551 | 9.5104 |  | 0 | 0 | 0 | 27.8418 | 0.07782 |  | 480.0504 | 1.3418 |  | 0 | 0 | 0 | 0 | 0 | 0 | 0 | 0 | 32336.5827 | 90.3834 |  | 0 | 0 | 0 |  | 0 | 0 | 815.6168 | 2.2797 |  | 0 | 0 | 0 | 0 | 0 | 41861.0994 | 41861.0994 | 117.0052 |  | 8708.8999 | 8708.8999 | 0 | 33152.1994 | 0 | 1571.3379 | 0 | 7558.0205 | 0 | 3530.7961 | 0 | 7558.0205 | 0 | 3321.6846 | 0 | 7558.0205 | 0 | 3695.7976 | 0 | 7558.0205 | 0 | 9129.3584 | 11088.8166 | 10879.7051 | 11253.8181
300864 | 0 | 242.131 | TRUE | 2663 | Non-CBSA East North Central | 5A | 5A | Hour19 | 5 | Cold | None | None | East North Central | East North Central | Midwest | MI, Kentwood | Electric, 120% Usage | Standard, 120% Usage | Yes | Gas, 120% Usage | 78F | No | 0F | None | Not Applicable | G2600810 | G2600810, G26001003 | None | 318 Rated kWh, 120% Usage | 20 ft^2 | Fiberglass | 0% Leakage, Uninsulated | 2 ft | None | data/cambium/LRMER_MidCase_15_2025start,data/cambium/LRMER_LowRECost_15_2025start,data/cambium/LRMER_95DecarbBy2035_15_2025start,data/cambium/LRMER_LowRECost_25_2025start | kg/MWh,kg/MWh,kg/MWh,kg/MWh | /lib/resources/data/cambium/LRMER_MidCase_15_2025start/RFCMc.csv,/lib/resources/data/cambium/LRMER_LowRECost_15_2025start/RFCMc.csv,/lib/resources/data/cambium/LRMER_95DecarbBy2035_15_2025start/RFCMc.csv,/lib/resources/data/cambium/LRMER_LowRECost_25_2025start/RFCMc.csv | lb/MBtu,lb/MBtu,lb/MBtu,lb/MBtu | 195.9,195.9,195.9,195.9 | 147.3,147.3,147.3,147.3 | 177.8,177.8,177.8,177.8 | LRMER_MidCase_15_2025start,LRMER_LowRECost_15_2025start,LRMER_95DecarbBy2035_15_2025start,LRMER_LowRECost_25_2025start | CO2e,CO2e,CO2e,CO2e | 200.0,200.0,200.0,200.0 | 400%+ | RFCMc | Vented Attic | None | None | None | None | None | Single-Family Detached | Single-Family Detached | Single-Family Detached | 2500-2999 | 2500-3999 | Heated Basement | 2 Car | 2 | 2 | <8 | None | Concrete | No | Natural Gas | 75F | Yes | 3F | Night +1h | No Exterior Use | Uninsulated | 200% Usage | AC, SEER 15 | 100% Conditioned | Central AC | Yes | None | No | Fuel Furnace, 76% AFUE | Ducted Heating | Natural Gas Fuel Furnace | None | None | None | No | None | None | None | None | 160000-179999 | 140000+ | 150000+ | 15 ACH50 | R-13 | Uninsulated | Uninsulated | Uninsulated | Unfinished, Uninsulated | None | CMU, 6-in Hollow, R-7 | Summer = 0.7, Winter = 0.85 | MISO | 100% Incandescent | 100% Usage | 100% Usage | CR04 | None | None | EF 12, National Average | None | None | None | None | None | None | None | Typical Efficiency | Cooling Season, 7 days/wk | Left/Right at 15ft | 6 | East | None | 200% | 85% | G26001003 | In metro area, not/partially in principal city | None | None | No | Hour20 | 103 | EF 15.9, 100% Usage | Composition Shingles | Stochastic | 1 | 1 | 2018 | 31 | 12 | 15 | None | MI | Owner | 1 | High | Occupied | 1970s | 1960-79 | Natural Gas Standard | Natural Gas | Yes | Grand Rapids Kent C | 42.88 | -85.52 | F15 B15 L15 R15 | Double, Clear, Non-metal, Air | 0 | 0 |  | 2053.549 | 2.6296 |  | 76.7846 | 0.098324 |  | 467.7414 | 0.59895 |  | 1818.7991 | 2.329 |  | 295.4156 | 0.37828 |  | 319.7405 | 0.40943 |  | 1453.9256 | 1.8618 |  | 0 | 0 | 0 | 0 | 0 | 233.2846 | 0.29872 |  | 99.9372 | 2774.2107 | 3.5524 |  | 27.2556 | 0.034901 |  | 6336.7827 | 8.1143 |  | 0 | 0 | 0 | 55.0974 | 0.070553 |  | 480.0504 | 0.61471 |  | 627.7582 | 0 | 0 | 0 | 0 | 0 | 0 | 0 | 60188.8849 | 77.0725 |  | 0 | 16949.4723 | 21.704 |  | 0 | 0 | 1618.0454 | 2.0719 |  | 0 | 0 | 0 | 0 | 0 | 95876.4421 | 95876.4421 | 122.7708 |  | 17120.3327 | 17120.3327 | 0 | 78756.4025 | 0 | 3081.6916 | 0 | 17954.8117 | 0 | 6907.9478 | 0 | 17954.8117 | 0 | 6522.0337 | 0 | 17954.8117 | 0 | 7219.5358 | 0 | 17954.8117 | 0 | 21036.5033 | 24862.7595 | 24476.8454 | 25174.3475
300899 | 0 | 242.131 | TRUE | 1690 | Non-CBSA East North Central | 6A | 6A | Hour2 | 3 | Cold | None | None | East North Central | East North Central | Midwest | In another census Place | Gas, 80% Usage | EnergyStar, 80% Usage | Yes | Electric, 80% Usage | 70F | Yes | 2F | Day Setup | Not Applicable | G2600410 | G2600410, G26000200 | None | None | 20 ft^2 | Fiberglass | 30% Leakage, R-6 | 2 ft | None | data/cambium/LRMER_MidCase_15_2025start,data/cambium/LRMER_LowRECost_15_2025start,data/cambium/LRMER_95DecarbBy2035_15_2025start,data/cambium/LRMER_LowRECost_25_2025start | kg/MWh,kg/MWh,kg/MWh,kg/MWh | /lib/resources/data/cambium/LRMER_MidCase_15_2025start/MROEc.csv,/lib/resources/data/cambium/LRMER_LowRECost_15_2025start/MROEc.csv,/lib/resources/data/cambium/LRMER_95DecarbBy2035_15_2025start/MROEc.csv,/lib/resources/data/cambium/LRMER_LowRECost_25_2025start/MROEc.csv | lb/MBtu,lb/MBtu,lb/MBtu,lb/MBtu | 195.9,195.9,195.9,195.9 | 147.3,147.3,147.3,147.3 | 177.8,177.8,177.8,177.8 | LRMER_MidCase_15_2025start,LRMER_LowRECost_15_2025start,LRMER_95DecarbBy2035_15_2025start,LRMER_LowRECost_25_2025start | CO2e,CO2e,CO2e,CO2e | 200.0,200.0,200.0,200.0 | 200-300% | MROEc | Vented Attic | None | None | None | None | None | Single-Family Detached | Single-Family Detached | Single-Family Detached | 1500-1999 | 1500-2499 | Unheated Basement | 2 Car | 2 | 2 | <8 | None | Brick | No | Natural Gas | 70F | Yes | 3F | Night -4h | No Exterior Use | Uninsulated | 50% Usage | AC, SEER 15 | 100% Conditioned | Central AC | Yes | None | No | Fuel Furnace, 92.5% AFUE | Ducted Heating | Natural Gas Fuel Furnace | None | None | None | No | None | None | None | None | 45000-49999 | 40000-59999 | 40000-59999 | 8 ACH50 | R-38 | Uninsulated | Uninsulated | Uninsulated | Unfinished, Uninsulated | None | Brick, 12-in, 3-wythe, R-19 | Summer = 0.7, Winter = 0.85 | MISO | 100% CFL | 100% Usage | 100% Usage | CR04 | None | None | EF 12, National Average | None | None | Gas Lighting | None | None | None | None | None | Cooling Season, 7 days/wk | Left/Right at 15ft | 2 | North | None | 50% | 85% | G26000200 | Not/partially in metro area | None | None | No | Hour15 | 74 | EF 19.9, 100% Usage | Composition Shingles | Stochastic | 1 | 1 | 2018 | 31 | 12 | 15 | None | MI | Owner | 1 | Low | Occupied | 2000s | 2000-09 | Natural Gas Standard | Natural Gas | Yes | Delta Co | 45.72 | -87.09 | F9 B9 L9 R9 | Double, Low-E, Non-metal, Air, M-Gain | 0 | 0 |  | 28.721 | 0.057952 |  | 18.7565 | 0.037846 |  | 41.9092 | 0.084562 |  | 900.9005 | 1.8178 |  | 0 | 0 |  | 319.7405 | 0.64516 |  | 631.5682 | 1.2743 |  | 0 | 0 | 0 | 0 | 0 | 46.0122 | 0.092841 |  | 24.911 | 620.1384 | 1.2513 |  | 21.9803 | 0.044351 |  | 955.4117 | 1.9278 |  | 0 | 0 | 0 | 324.4297 | 0.65462 |  | 400.042 | 0.80719 |  | 0 | 0 | 0 | 0 | 380.1132 | 0 | 0 | 0 | 28830.8665 | 58.1735 |  | 0 | 3044.4223 | 6.1429 |  | 472.4306 | 0 | 0 | 0 |  | 0 | 0 | 0 | 0 | 0 | 37062.3537 | 37062.3537 | 74.7826 |  | 4334.8142 | 4334.8142 | 0 | 32727.8325 | 0 | 766.9757 | 0 | 7461.2597 | 0 | 1273.2202 | 0 | 7461.2597 | 0 | 1171.6255 | 0 | 7461.2597 | 0 | 1556.568 | 0 | 7461.2597 | 0 | 8228.2354 | 8734.4799 | 8632.8852 | 9017.8277
300951 | 0 | 242.131 | TRUE | 8194 | CBSA Detroit-Warren-Dearborn, MI | 5A | 5A | Hour23 | 3 | Cold | None | Standard Efficiency | East North Central | East North Central | Midwest | Not in a census Place | Electric, 100% Usage | Standard, 100% Usage | Yes | Gas, 100% Usage | 70F | No | 0F | None | Not Applicable | G2600930 | G2600930, G26002800 | None | None | 20 ft^2 | Fiberglass | 30% Leakage, R-8 | 2 ft | None | data/cambium/LRMER_MidCase_15_2025start,data/cambium/LRMER_LowRECost_15_2025start,data/cambium/LRMER_95DecarbBy2035_15_2025start,data/cambium/LRMER_LowRECost_25_2025start | kg/MWh,kg/MWh,kg/MWh,kg/MWh | /lib/resources/data/cambium/LRMER_MidCase_15_2025start/RFCMc.csv,/lib/resources/data/cambium/LRMER_LowRECost_15_2025start/RFCMc.csv,/lib/resources/data/cambium/LRMER_95DecarbBy2035_15_2025start/RFCMc.csv,/lib/resources/data/cambium/LRMER_LowRECost_25_2025start/RFCMc.csv | lb/MBtu,lb/MBtu,lb/MBtu,lb/MBtu | 195.9,195.9,195.9,195.9 | 147.3,147.3,147.3,147.3 | 177.8,177.8,177.8,177.8 | LRMER_MidCase_15_2025start,LRMER_LowRECost_15_2025start,LRMER_95DecarbBy2035_15_2025start,LRMER_LowRECost_25_2025start | CO2e,CO2e,CO2e,CO2e | 200.0,200.0,200.0,200.0 | 400%+ | RFCMc | Vented Attic | None | None | None | None | None | Single-Family Detached | Single-Family Detached | Single-Family Detached | 4000+ | 4000+ | Ambient | None | 2 | 2 | <8 | Wood, Medium/Dark | Wood Frame | No | Natural Gas | 72F | Yes | 3F | Day and Night +1h | No Exterior Use | Uninsulated | 100% Usage | AC, SEER 13 | 100% Conditioned | Central AC | Yes | None | No | Fuel Furnace, 80% AFUE | Ducted Heating | Natural Gas Fuel Furnace | None | None | None | No | None | None | None | None | 160000-179999 | 140000+ | 150000+ | 2 ACH50 | R-30 | Ceiling R-30 | None | None | Unfinished, Uninsulated | None | Wood Stud, R-11 | Summer = 0.7, Winter = 0.85 | MISO | 100% CFL | 100% Usage | 100% Usage | CR04 | None | EF 17.6 | None | Gas Fireplace | None | None | None | None | None | None | Typical Efficiency | Cooling Season, 7 days/wk | Left/Right at 15ft | 4 | North | None | 100% | 85% | G26002800 | In metro area, not/partially in principal city | None | None | No | Hour21 | 103 | EF 6.7, 100% Usage | Composition Shingles | Stochastic | 1 | 1 | 2018 | 31 | 12 | 15 | None | MI | Owner | 1 | Medium | Occupied | 2000s | 2000-09 | Natural Gas Standard | Natural Gas | Yes | Livingston Co | 42.63 | -83.98 | F30 B30 L30 R30 | Double, Low-E, Non-metal, Air, M-Gain | 67.9925 | 0.028296 |  | 1237.053 | 0.51481 |  | 46.3052 | 0.01927 |  | 1996.6932 | 0.83094 |  | 6371.6581 | 2.6516 |  | 0 | 0 |  | 0 | 0 |  | 829.3911 | 0.34516 |  | 0 | 0 | 0 | 0 | 0 | 127.4859 | 0.053054 |  | 0 | 2406.1135 | 1.0013 |  | 21.9803 | 0.0091473 |  | 4073.9809 | 1.6954 |  | 0 | 0 | 0 | 36.927 | 0.015367 |  | 1790.0781 | 0.74496 |  | 803.0147 | 0 | 0 | 0 | 0 | 3585.7245 | 0 | 0 | 74876.1415 | 31.1603 |  | 0 | 6954.5765 | 2.8942 |  | 0 | 0 | 1080.8461 | 0.4498 |  | 0 | 0 | 0 | 0 | 0 | 106305.6692 | 106305.6692 | 44.24 |  | 19808.3806 | 19808.3806 | 0 | 86497.2887 | 0 | 3575.3271 | 0 | 19719.5926 | 0 | 7927.3363 | 0 | 19719.5926 | 0 | 7604.5292 | 0 | 19719.5926 | 0 | 8248.8798 | 0 | 19719.5926 | 0 | 23294.9197 | 27646.929 | 27324.1218 | 27968.4724
300981 | 0 | 242.131 | TRUE | 3301 | CBSA Detroit-Warren-Dearborn, MI | 5A | 5A | Hour21 | 4 | Cold | None | None | East North Central | East North Central | Midwest | MI, Detroit | Gas, 100% Usage | Standard, 100% Usage | Yes | Gas, 100% Usage | 78F | Yes | 2F | Day Setup -3h | Not Applicable | G2601630 | G2601630, G26003208 | None | 290 Rated kWh, 100% Usage | 20 ft^2 | Fiberglass | 20% Leakage, Uninsulated | 2 ft | None | data/cambium/LRMER_MidCase_15_2025start,data/cambium/LRMER_LowRECost_15_2025start,data/cambium/LRMER_95DecarbBy2035_15_2025start,data/cambium/LRMER_LowRECost_25_2025start | kg/MWh,kg/MWh,kg/MWh,kg/MWh | /lib/resources/data/cambium/LRMER_MidCase_15_2025start/RFCMc.csv,/lib/resources/data/cambium/LRMER_LowRECost_15_2025start/RFCMc.csv,/lib/resources/data/cambium/LRMER_95DecarbBy2035_15_2025start/RFCMc.csv,/lib/resources/data/cambium/LRMER_LowRECost_25_2025start/RFCMc.csv | lb/MBtu,lb/MBtu,lb/MBtu,lb/MBtu | 195.9,195.9,195.9,195.9 | 147.3,147.3,147.3,147.3 | 177.8,177.8,177.8,177.8 | LRMER_MidCase_15_2025start,LRMER_LowRECost_15_2025start,LRMER_95DecarbBy2035_15_2025start,LRMER_LowRECost_25_2025start | CO2e,CO2e,CO2e,CO2e | 200.0,200.0,200.0,200.0 | 200-300% | RFCMc | Vented Attic | None | None | None | None | None | Single-Family Detached | Single-Family Detached | Single-Family Detached | 3000-3999 | 2500-3999 | Unheated Basement | None | 2 | 2 | <8 | Brick, Medium/Dark | Wood Frame | No | Natural Gas | 68F | Yes | 6F | Night +1h | No Exterior Use | Uninsulated | 100% Usage | AC, SEER 15 | 100% Conditioned | Central AC | Yes | None | No | Fuel Furnace, 80% AFUE | Ducted Heating | Natural Gas Fuel Furnace | None | None | None | No | None | None | None | None | 45000-49999 | 40000-59999 | 40000-59999 | 10 ACH50 | R-19 | Uninsulated | Uninsulated | Uninsulated | Unfinished, Uninsulated | None | Wood Stud, Uninsulated | Summer = 0.7, Winter = 0.85 | MISO | 100% Incandescent | 100% Usage | 100% Usage | CR04 | None | None | EF 12, National Average | None | None | None | None | None | None | None | None | Cooling Season, 7 days/wk | Left/Right at 15ft | 2 | Southwest | None | 100% | 85% | G26003208 | In metro area, principal city | None | None | No | Hour16 | 103 | EF 19.9, 100% Usage | Composition Shingles | Stochastic | 1 | 1 | 2018 | 31 | 12 | 15 | None | MI | Owner | 1 | Medium | Occupied | 1950s | 1940-59 | Natural Gas Standard | Natural Gas | Yes | Detroit Metropolita | 42.22 | -83.35 | F12 B12 L12 R12 | Double, Low-E, Non-metal, Air, M-Gain | 0 | 0 |  | 68.2856 | 0.07054 |  | 28.4279 | 0.029367 |  | 534.2686 | 0.55191 |  | 2182.2072 | 2.2543 |  | 91.1451 | 0.094155 |  | 319.7405 | 0.3303 |  | 1361.9013 | 1.4069 |  | 0 | 0 | 0 | 0 | 0 | 264.9362 | 0.27368 |  | 0 | 3321.6675 | 3.4313 |  | 21.9803 | 0.022706 |  | 2321.4159 | 2.3981 |  | 0 | 0 | 0 | 27.8418 | 0.028761 |  | 400.042 | 0.41325 |  | 0 | 0 | 0 | 0 | 905.8827 | 0 | 0 | 0 | 53791.4365 | 55.5676 |  | 0 | 4364.7074 | 4.5088 |  | 0 | 0 | 813.5653 | 0.84043 |  | 0 | 0 | 0 | 0 | 0 | 70819.1587 | 70819.1587 | 73.1576 |  | 10943.8599 | 10943.8599 | 0 | 59875.2988 | 0 | 1988.705 | 0 | 13650.3512 | 0 | 4410.6243 | 0 | 13650.3512 | 0 | 4188.0206 | 0 | 13650.3512 | 0 | 4628.7124 | 0 | 13650.3512 | 0 | 15639.0562 | 18060.9754 | 17838.3718 | 18279.0635
301009 | 0 | 242.131 | TRUE | 617 | Non-CBSA East North Central | 5A | 5A | Hour20 | 2 | Cold | None | None | East North Central | East North Central | Midwest | In another census Place | Electric, 120% Usage | EnergyStar, 120% Usage | Yes | Electric, 120% Usage | 72F | Yes | 2F | Day Setup and Night Setback +4h | Double-Loaded Interior | G2600810 | G2600810, G26001003 | None | None | 20 ft^2 | Fiberglass | None | 2 ft | None | data/cambium/LRMER_MidCase_15_2025start,data/cambium/LRMER_LowRECost_15_2025start,data/cambium/LRMER_95DecarbBy2035_15_2025start,data/cambium/LRMER_LowRECost_25_2025start | kg/MWh,kg/MWh,kg/MWh,kg/MWh | /lib/resources/data/cambium/LRMER_MidCase_15_2025start/RFCMc.csv,/lib/resources/data/cambium/LRMER_LowRECost_15_2025start/RFCMc.csv,/lib/resources/data/cambium/LRMER_95DecarbBy2035_15_2025start/RFCMc.csv,/lib/resources/data/cambium/LRMER_LowRECost_25_2025start/RFCMc.csv | lb/MBtu,lb/MBtu,lb/MBtu,lb/MBtu | 195.9,195.9,195.9,195.9 | 147.3,147.3,147.3,147.3 | 177.8,177.8,177.8,177.8 | LRMER_MidCase_15_2025start,LRMER_LowRECost_15_2025start,LRMER_95DecarbBy2035_15_2025start,LRMER_LowRECost_25_2025start | CO2e,CO2e,CO2e,CO2e | 200.0,200.0,200.0,200.0 | 200-300% | RFCMc | None | Left | None | Middle | 323 | None | 50 or more Unit | Multifamily with 5+ units, 8+ stories | Multi-Family with 5+ Units | 500-749 | 0-1499 | Slab | None | 21 | 4+ | 8+ | Aluminum, Light | Steel Frame | No | Electricity | 70F | No | 0F | None | No Exterior Use | Uninsulated | 200% Usage | Room AC, EER 10.7 | 20% Conditioned | Room AC | No | Heating Only | No | Shared Heating | Non-Ducted Heating | Electricity Shared Heating | None | None | Boiler Baseboards Heating Only, Electricity | No | None | None | None | None | 30000-34999 | 20000-39999 | 20000-39999 | 25 ACH50 | None | None | None | None | Finished, R-30 | Uninsulated | Wood Stud, R-7 | Summer = 0.7, Winter = 0.85 | MISO | 100% Incandescent | 100% Usage | 100% Usage | CR04 | None | None | None | None | None | None | None | None | None | None | None | Cooling Season, 7 days/wk | 27 | 1 | Northeast | None | 200% | 89% | G26001003 | In metro area, not/partially in principal city | None | None | None | Hour16 | 103 | EF 19.9, 100% Usage | Asphalt Shingles, Medium | Stochastic | 1 | 1 | 2018 | 31 | 12 | 15 | None | MI | Renter | 1 | High | Occupied | 1970s | 1960-79 | Electric Standard | Electricity | Yes | Grand Rapids Kent C | 42.88 | -85.52 | F30 B30 L30 R30 | Double, Clear, Metal, Air | 0 | 0 |  | 347.5823 | 1.921 |  | 20.2219 | 0.11176 |  | 0 | 0 |  | 309.483 | 1.7104 |  | 0 | 0 |  | 0 | 0 |  | 124.2621 | 0.68676 |  | 0 | 9967.054 | 0 | 0 | 2569.9402 | 130.7097 | 0.7224 |  | 0 | 1017.8358 | 5.6253 |  | 16.412 | 0.090705 |  | 2302.9525 | 12.7278 |  | 0 | 0 | 0 | 416.454 | 2.3016 |  | 400.042 | 2.2109 |  | 0 | 0 | 0 | 0 | 0 | 0 | 0 | 0 | 0 | 0 |  | 0 | 0 | 0 |  | 0 | 0 | 0 | 0 |  | 0 | 0 | 0 | 0 | 0 | 17622.9496 | 17622.9496 | 97.3975 |  | 17622.9496 | 17622.9496 | 0 | 0 | 0 | 3202.4256 | 0 | 0 | 0 | 7243.3748 | 0 | 0 | 0 | 6687.7473 | 0 | 0 | 0 | 7590.1176 | 0 | 0 | 0 | 3202.4256 | 7243.3748 | 6687.7473 | 7590.1176
301010 | 0 | 242.131 | TRUE | 1690 | CBSA Detroit-Warren-Dearborn, MI | 5A | 5A | Hour23 | 3 | Cold | None | Standard Efficiency | East North Central | East North Central | Midwest | In another census Place | Electric, 80% Usage | EnergyStar, 80% Usage | Yes | Gas, 80% Usage | 72F | No | 0F | None | Not Applicable | G2600990 | G2600990, G26003001 | None | None | 20 ft^2 | Fiberglass | 0% Leakage, Uninsulated | 2 ft | None | data/cambium/LRMER_MidCase_15_2025start,data/cambium/LRMER_LowRECost_15_2025start,data/cambium/LRMER_95DecarbBy2035_15_2025start,data/cambium/LRMER_LowRECost_25_2025start | kg/MWh,kg/MWh,kg/MWh,kg/MWh | /lib/resources/data/cambium/LRMER_MidCase_15_2025start/RFCMc.csv,/lib/resources/data/cambium/LRMER_LowRECost_15_2025start/RFCMc.csv,/lib/resources/data/cambium/LRMER_95DecarbBy2035_15_2025start/RFCMc.csv,/lib/resources/data/cambium/LRMER_LowRECost_25_2025start/RFCMc.csv | lb/MBtu,lb/MBtu,lb/MBtu,lb/MBtu | 195.9,195.9,195.9,195.9 | 147.3,147.3,147.3,147.3 | 177.8,177.8,177.8,177.8 | LRMER_MidCase_15_2025start,LRMER_LowRECost_15_2025start,LRMER_95DecarbBy2035_15_2025start,LRMER_LowRECost_25_2025start | CO2e,CO2e,CO2e,CO2e | 200.0,200.0,200.0,200.0 | 200-300% | RFCMc | Vented Attic | None | None | None | None | None | Single-Family Detached | Single-Family Detached | Single-Family Detached | 1500-1999 | 1500-2499 | Heated Basement | None | 1 | 1 | <8 | Vinyl, Light | Brick | No | Natural Gas | 68F | Yes | 3F | Day and Night +5h | No Exterior Use | Uninsulated | 50% Usage | AC, SEER 10 | 100% Conditioned | Central AC | Yes | None | No | Fuel Furnace, 80% AFUE | Ducted Heating | Natural Gas Fuel Furnace | None | None | None | No | None | None | None | None | 30000-34999 | 20000-39999 | 20000-39999 | 7 ACH50 | R-38 | Uninsulated | Uninsulated | Uninsulated | Unfinished, Uninsulated | None | Brick, 12-in, 3-wythe, Uninsulated | Summer = 0.7, Winter = 0.85 | MISO | 100% Incandescent | 100% Usage | 100% Usage | CR04 | None | None | EF 12, National Average | None | None | None | None | None | None | None | Typical Efficiency | Cooling Season, 7 days/wk | Left/Right at 15ft | 2 | South | None | 50% | 85% | G26003001 | In metro area, not/partially in principal city | None | None | No | Hour16 | 103 | EF 17.6, 100% Usage | Composition Shingles | Stochastic | 1 | 1 | 2018 | 31 | 12 | 15 | None | MI | Owner | 1 | Low | Occupied | 1960s | 1960-79 | Natural Gas Standard | Natural Gas | Yes | Selfridge Angb | 42.6 | -82.83 | F12 B12 L12 R12 | Double, Clear, Non-metal, Air | 67.9925 | 0.13719 |  | 320.0336 | 0.64575 |  | 18.7565 | 0.037846 |  | 161.7752 | 0.32642 |  | 2030.6894 | 4.0974 |  | 0 | 0 |  | 319.7405 | 0.64516 |  | 490.894 | 0.9905 |  | 0 | 0 | 0 | 0 | 0 | 184.6348 | 0.37255 |  | 0 | 1938.9582 | 3.9123 |  | 21.9803 | 0.044351 |  | 955.4117 | 1.9278 |  | 0 | 0 | 0 | 22.2734 | 0.044942 |  | 434.0383 | 0.87578 |  | 351.6853 | 0 | 0 | 0 | 0 | 0 | 0 | 0 | 19451.1269 | 39.2475 |  | 0 | 2859.7875 | 5.7703 |  | 0 | 0 | 650.9108 | 1.3134 |  | 0 | 0 | 0 | 0 | 0 | 30280.396 | 30280.396 | 61.0983 |  | 7318.5708 | 7318.5708 | 0 | 22961.8253 | 0 | 1334.6289 | 0 | 5234.798 | 0 | 2965.3969 | 0 | 5234.798 | 0 | 2817.7462 | 0 | 5234.798 | 0 | 3088.0432 | 0 | 5234.798 | 0 | 6569.4268 | 8200.1948 | 8052.5442 | 8322.8412
301060 | 0 | 242.131 | TRUE | 1202 | Non-CBSA East North Central | 5A | 5A | Hour20 | 3 | Cold | None | Standard Efficiency | East North Central | East North Central | Midwest | Not in a census Place | Electric, 80% Usage | Standard, 80% Usage | Yes | Electric, 80% Usage | 68F | Yes | 9F | Day Setup and Night Setback +4h | Not Applicable | G2601390 | G2601390, G26000802 | None | None | 20 ft^2 | Fiberglass | 10% Leakage, R-8 | 2 ft | None | data/cambium/LRMER_MidCase_15_2025start,data/cambium/LRMER_LowRECost_15_2025start,data/cambium/LRMER_95DecarbBy2035_15_2025start,data/cambium/LRMER_LowRECost_25_2025start | kg/MWh,kg/MWh,kg/MWh,kg/MWh | /lib/resources/data/cambium/LRMER_MidCase_15_2025start/RFCMc.csv,/lib/resources/data/cambium/LRMER_LowRECost_15_2025start/RFCMc.csv,/lib/resources/data/cambium/LRMER_95DecarbBy2035_15_2025start/RFCMc.csv,/lib/resources/data/cambium/LRMER_LowRECost_25_2025start/RFCMc.csv | lb/MBtu,lb/MBtu,lb/MBtu,lb/MBtu | 195.9,195.9,195.9,195.9 | 147.3,147.3,147.3,147.3 | 177.8,177.8,177.8,177.8 | LRMER_MidCase_15_2025start,LRMER_LowRECost_15_2025start,LRMER_95DecarbBy2035_15_2025start,LRMER_LowRECost_25_2025start | CO2e,CO2e,CO2e,CO2e | 200.0,200.0,200.0,200.0 | 300-400% | RFCMc | Vented Attic | None | Right | None | None | 5 | Single-Family Attached | Single-Family Attached | Single-Family Attached | 1000-1499 | 0-1499 | Slab | None | 1 | 1 | <8 | Vinyl, Light | Brick | No | Natural Gas | 68F | No | 0F | None | No Exterior Use | Uninsulated | 50% Usage | AC, SEER 15 | 80% Conditioned | Central AC | Yes | None | No | Fuel Furnace, 92.5% AFUE | Ducted Heating | Natural Gas Fuel Furnace | None | None | None | No | None | None | None | None | 80000-99999 | 80000-99999 | 60000-99999 | 15 ACH50 | R-49 | None | None | None | Unfinished, Uninsulated | 2ft R10 Perimeter, Vertical | Brick, 12-in, 3-wythe, R-11 | Summer = 0.7, Winter = 0.85 | MISO | 100% LED | 100% Usage | 100% Usage | CR04 | None | None | None | None | None | None | None | None | None | None | Typical Efficiency | Cooling Season, 7 days/wk | 7 | 4 | East | None | 50% | 104% | G26000802 | In metro area, not/partially in principal city | None | None | No | Hour16 | 103 | EF 15.9, 100% Usage | Composition Shingles | Stochastic | 1 | 1 | 2018 | 31 | 12 | 15 | None | MI | Renter | 1 | Low | Occupied | 2000s | 2000-09 | Natural Gas Standard | Natural Gas | Yes | Tulip City | 42.75 | -86.1 | F12 B12 L12 R12 | Double, Clear, Non-metal, Air, Exterior Clear Storm | 67.9925 | 0.19289 |  | 808.8762 | 2.2947 |  | 30.1863 | 0.085637 |  | 112.5393 | 0.31927 |  | 1195.73 | 3.3922 |  | 0 | 0 |  | 0 | 0 |  | 296.881 | 0.84223 |  | 0 | 0 | 0 | 0 | 0 | 26.6695 | 0.07566 |  | 0 | 371.321 | 1.0534 |  | 21.9803 | 0.062357 |  | 1109.8601 | 3.1486 |  | 0 | 0 | 0 | 379.527 | 1.0767 |  | 480.0504 | 1.3619 |  | 385.3885 | 0 | 0 | 0 | 0 | 0 | 0 | 0 | 13522.8853 | 38.3636 |  | 0 | 3785.0129 | 10.7378 |  | 0 | 0 | 0 | 0 |  | 0 | 0 | 0 | 0 | 0 | 22595.1934 | 22595.1934 | 64.1012 |  | 5287.2952 | 5287.2952 | 0 | 17308.1913 | 0 | 963.0097 | 0 | 3945.888 | 0 | 2161.2969 | 0 | 3945.888 | 0 | 2037.3405 | 0 | 3945.888 | 0 | 2247.1773 | 0 | 3945.888 | 0 | 4908.8977 | 6107.1849 | 5983.2285 | 6193.0654
301068 | 0 | 242.131 | TRUE | 2176 | Non-CBSA East North Central | 5A | 5A | Hour21 | 3 | Cold | None | Standard Efficiency | East North Central | East North Central | Midwest | Not in a census Place | Propane, 80% Usage | EnergyStar, 80% Usage | Yes | Electric, 80% Usage | 70F | No | 0F | None | Not Applicable | G2600570 | G2600570, G26001200 | None | 318 Rated kWh, 80% Usage | 20 ft^2 | Fiberglass | 20% Leakage, R-4 | 2 ft | None | data/cambium/LRMER_MidCase_15_2025start,data/cambium/LRMER_LowRECost_15_2025start,data/cambium/LRMER_95DecarbBy2035_15_2025start,data/cambium/LRMER_LowRECost_25_2025start | kg/MWh,kg/MWh,kg/MWh,kg/MWh | /lib/resources/data/cambium/LRMER_MidCase_15_2025start/RFCMc.csv,/lib/resources/data/cambium/LRMER_LowRECost_15_2025start/RFCMc.csv,/lib/resources/data/cambium/LRMER_95DecarbBy2035_15_2025start/RFCMc.csv,/lib/resources/data/cambium/LRMER_LowRECost_25_2025start/RFCMc.csv | lb/MBtu,lb/MBtu,lb/MBtu,lb/MBtu | 195.9,195.9,195.9,195.9 | 147.3,147.3,147.3,147.3 | 177.8,177.8,177.8,177.8 | LRMER_MidCase_15_2025start,LRMER_LowRECost_15_2025start,LRMER_95DecarbBy2035_15_2025start,LRMER_LowRECost_25_2025start | CO2e,CO2e,CO2e,CO2e | 200.0,200.0,200.0,200.0 | 200-300% | RFCMc | Vented Attic | None | None | None | None | None | Single-Family Detached | Single-Family Detached | Single-Family Detached | 2000-2499 | 1500-2499 | Slab | 2 Car | 2 | 2 | <8 | None | Brick | No | Propane | 72F | No | 0F | None | No Exterior Use | Uninsulated | 50% Usage | Room AC, EER 12.0 | 20% Conditioned | Room AC | Yes | None | No | Fuel Furnace, 80% AFUE | Ducted Heating | Propane Fuel Furnace | None | None | None | No | None | None | None | None | 40000-44999 | 40000-59999 | 40000-59999 | 15 ACH50 | R-7 | None | None | None | Unfinished, Uninsulated | Uninsulated | Brick, 12-in, 3-wythe, Uninsulated | Summer = 0.7, Winter = 0.85 | MISO | 100% CFL | 100% Usage | 100% Usage | CR04 | None | EF 17.6 | EF 12, National Average | None | None | None | None | None | None | None | None | Cooling Season, 7 days/wk | Left/Right at 15ft | 3 | Southeast | None | 50% | 85% | G26001200 | Not/partially in metro area | None | None | No | Hour17 | 103 | EF 19.9, 100% Usage | Composition Shingles | Stochastic | 1 | 1 | 2018 | 31 | 12 | 15 | None | MI | Owner | 1 | Low | Occupied | <1940 | <1940 | Electric Standard | Electricity | Yes | Gratiot Community | 43.32 | -84.69 | F9 B9 L9 R9 | Single, Clear, Non-metal | 54.5112 | 0.085424 |  | 37.5131 | 0.058787 |  | 24.618 | 0.038579 |  | 0 | 0 |  | 503.7892 | 0.78949 |  | 107.8502 | 0.16901 |  | 319.7405 | 0.50106 |  | 1885.9123 | 2.9554 |  | 0 | 0 | 0 | 0 | 2052.6698 | 52.1667 | 0.08175 |  | 24.911 | 753.7788 | 1.1812 |  | 21.9803 | 0.034445 |  | 1143.5633 | 1.7921 |  | 0 | 0 | 0 | 377.1825 | 0.59108 |  | 834.0803 | 1.3071 |  | 0 | 0 | 0 | 0 | 0 | 0 | 0 | 0 | 0 | 0 |  | 0 | 0 | 0 |  | 0 | 0 | 0 | 0 |  | 498.2208 | 0 | 74258.3477 | 0 | 0 | 82950.5426 | 82950.5426 | 129.9914 |  | 8193.681 | 8193.681 | 0 | 0 | 74756.8616 | 1468.5525 | 0 | 0 | 20571.9258 | 3311.9977 | 0 | 0 | 20571.9258 | 3105.067 | 0 | 0 | 20571.9258 | 3465.399 | 0 | 0 | 20571.9258 | 22040.4783 | 23883.9235 | 23676.9928 | 24037.3248
301098 | 0 | 242.131 | TRUE | 333 | CBSA Detroit-Warren-Dearborn, MI | 5A | 5A | Hour4 | 1 | Cold | None | Standard Efficiency | East North Central | East North Central | Midwest | MI, Pontiac | Electric, 120% Usage | EnergyStar, 120% Usage | Yes | Gas, 120% Usage | 68F | Yes | 5F | Day Setup and Night Setback +5h | Double-Loaded Interior | G2601250 | G2601250, G26002904 | None | None | 20 ft^2 | Fiberglass | None | 2 ft | None | data/cambium/LRMER_MidCase_15_2025start,data/cambium/LRMER_LowRECost_15_2025start,data/cambium/LRMER_95DecarbBy2035_15_2025start,data/cambium/LRMER_LowRECost_25_2025start | kg/MWh,kg/MWh,kg/MWh,kg/MWh | /lib/resources/data/cambium/LRMER_MidCase_15_2025start/RFCMc.csv,/lib/resources/data/cambium/LRMER_LowRECost_15_2025start/RFCMc.csv,/lib/resources/data/cambium/LRMER_95DecarbBy2035_15_2025start/RFCMc.csv,/lib/resources/data/cambium/LRMER_LowRECost_25_2025start/RFCMc.csv | lb/MBtu,lb/MBtu,lb/MBtu,lb/MBtu | 195.9,195.9,195.9,195.9 | 147.3,147.3,147.3,147.3 | 177.8,177.8,177.8,177.8 | LRMER_MidCase_15_2025start,LRMER_LowRECost_15_2025start,LRMER_95DecarbBy2035_15_2025start,LRMER_LowRECost_25_2025start | CO2e,CO2e,CO2e,CO2e | 200.0,200.0,200.0,200.0 | 0-100% | RFCMc | None | Middle | None | Bottom | 30 | None | 20 to 49 Unit | Multifamily with 5+ units, 1-3 stories | Multi-Family with 5+ Units | 0-499 | 0-1499 | Slab | None | 3 | 3 | <8 | Vinyl, Light | Brick | No | Natural Gas | 70F | No | 0F | None | No Exterior Use | Uninsulated | 200% Usage | Room AC, EER 12.0 | 40% Conditioned | Room AC | No | None | No | Fuel Boiler, 80% AFUE | Non-Ducted Heating | Natural Gas Fuel Boiler | None | None | None | No | None | None | None | None | <10000 | <20000 | <20000 | 25 ACH50 | None | None | None | None | Finished, R-30 | Uninsulated | Brick, 12-in, 3-wythe, R-7 | Summer = 0.7, Winter = 0.85 | MISO | 100% CFL | 100% Usage | 100% Usage | CR04 | None | None | None | None | None | None | None | None | None | None | None | Cooling Season, 7 days/wk | 12 | 1 | West | None | 200% | 89% | G26002904 | In metro area, not/partially in principal city | None | None | None | Hour12 | 103 | EF 17.6, 100% Usage | Asphalt Shingles, Medium | Stochastic | 1 | 1 | 2018 | 31 | 12 | 15 | None | MI | Renter | 1 | High | Occupied | 1970s | 1960-79 | Natural Gas Standard | Natural Gas | Yes | Oakland Co Intl | 42.67 | -83.42 | F30 B30 L30 R30 | Double, Low-E, Non-metal, Air, M-Gain | 67.9925 | 0.69626 |  | 347.5823 | 3.5593 |  | 20.2219 | 0.20708 |  | 0 | 0 |  | 340.5486 | 3.4873 |  | 0 | 0 |  | 0 | 0 |  | 46.3052 | 0.47418 |  | 0 | 0 | 0 | 0 | 0 | 29.3071 | 0.30011 |  | 0 | 247.6451 | 2.5359 |  | 16.412 | 0.16806 |  | 2110.9909 | 21.6171 |  | 0 | 0 | 0 | 28.4279 | 0.29111 |  | 434.0383 | 4.4447 |  | 0 | 0 | 0 | 0 | 0 | 0 | 0 | 0 | 1262.8432 | 12.9318 |  | 0 | 4448.2327 | 45.551 |  | 0 | 0 | 833.7872 | 8.5382 |  | 0 | 0 | 0 | 0 | 0 | 10234.3348 | 10234.3348 | 104.802 |  | 3689.4717 | 3689.4717 | 0 | 6544.8631 | 0 | 667.2307 | 0 | 1492.1089 | 0 | 1505.2123 | 0 | 1492.1089 | 0 | 1410.861 | 0 | 1492.1089 | 0 | 1573.604 | 0 | 1492.1089 | 0 | 2159.3396 | 2997.3211 | 2902.9698 | 3065.7129
301137 | 0 | 242.131 | TRUE | 2663 | Non-CBSA East North Central | 5A | 5A | Hour19 | 3 | Cold | None | Standard Efficiency | East North Central | East North Central | Midwest | Not in a census Place | Electric, 100% Usage | Standard, 100% Usage | Yes | Electric, 100% Usage | 68F | No | 0F | None | Not Applicable | G2601390 | G2601390, G26000801 | None | 318 Rated kWh, 100% Usage | 20 ft^2 | Fiberglass | 10% Leakage, R-8 | 2 ft | None | data/cambium/LRMER_MidCase_15_2025start,data/cambium/LRMER_LowRECost_15_2025start,data/cambium/LRMER_95DecarbBy2035_15_2025start,data/cambium/LRMER_LowRECost_25_2025start | kg/MWh,kg/MWh,kg/MWh,kg/MWh | /lib/resources/data/cambium/LRMER_MidCase_15_2025start/RFCMc.csv,/lib/resources/data/cambium/LRMER_LowRECost_15_2025start/RFCMc.csv,/lib/resources/data/cambium/LRMER_95DecarbBy2035_15_2025start/RFCMc.csv,/lib/resources/data/cambium/LRMER_LowRECost_25_2025start/RFCMc.csv | lb/MBtu,lb/MBtu,lb/MBtu,lb/MBtu | 195.9,195.9,195.9,195.9 | 147.3,147.3,147.3,147.3 | 177.8,177.8,177.8,177.8 | LRMER_MidCase_15_2025start,LRMER_LowRECost_15_2025start,LRMER_95DecarbBy2035_15_2025start,LRMER_LowRECost_25_2025start | CO2e,CO2e,CO2e,CO2e | 200.0,200.0,200.0,200.0 | 400%+ | RFCMc | Vented Attic | None | None | None | None | None | Single-Family Detached | Single-Family Detached | Single-Family Detached | 2500-2999 | 2500-3999 | Slab | 3 Car | 2 | 2 | <8 | Vinyl, Light | Brick | No | Natural Gas | 68F | Yes | 3F | Night +4h | No Exterior Use | Uninsulated | 100% Usage | AC, SEER 13 | 60% Conditioned | Central AC | Yes | None | No | Fuel Furnace, 80% AFUE | Ducted Heating | Natural Gas Fuel Furnace | None | None | None | No | None | None | None | None | 80000-99999 | 80000-99999 | 60000-99999 | 8 ACH50 | R-49 | None | None | None | Unfinished, Uninsulated | 2ft R10 Perimeter, Vertical | Brick, 12-in, 3-wythe, R-11 | Summer = 0.7, Winter = 0.85 | MISO | 100% Incandescent | 100% Usage | 100% Usage | CR04 | None | EF 17.6 | None | None | None | None | None | None | None | None | None | Cooling Season, 7 days/wk | Left/Right at 15ft | 1 | South | None | 100% | 85% | G26000801 | In metro area, not/partially in principal city | None | None | No | Hour15 | 103 | EF 19.9, 100% Usage | Composition Shingles | Stochastic | 1 | 1 | 2018 | 31 | 12 | 15 | None | MI | Owner | 1 | Medium | Occupied | 2010s | 2010s | Natural Gas Standard | Natural Gas | Yes | Tulip City | 42.75 | -86.1 | F9 B9 L9 R9 | Double, Low-E, Non-metal, Air, M-Gain | 67.9925 | 0.087065 |  | 525.7695 | 0.67325 |  | 19.6358 | 0.025144 |  | 124.5552 | 0.15949 |  | 1426.963 | 1.8272 |  | 60.6657 | 0.077683 |  | 0 | 0 |  | 726.2301 | 0.92995 |  | 0 | 0 | 0 | 0 | 0 | 233.2846 | 0.29872 |  | 99.9372 | 2774.2107 | 3.5524 |  | 21.9803 | 0.028146 |  | 1906.4273 | 2.4412 |  | 0 | 0 | 0 | 339.6694 | 0.43495 |  | 834.0803 | 1.068 |  | 0 | 0 | 0 | 0 | 0 | 0 | 0 | 0 | 28651.507 | 36.6886 |  | 0 | 3059.3689 | 3.9176 |  | 0 | 0 | 0 | 0 |  | 0 | 0 | 0 | 0 | 0 | 40871.6914 | 40871.6914 | 52.3366 |  | 9160.8155 | 9160.8155 | 0 | 31711.169 | 0 | 1660.8357 | 0 | 7229.46 | 0 | 3708.1838 | 0 | 7229.46 | 0 | 3501.509 | 0 | 7229.46 | 0 | 3888.8601 | 0 | 7229.46 | 0 | 8890.2957 | 10937.6438 | 10730.969 | 11118.3201
301248 | 0 | 242.131 | TRUE | 1220 | Non-CBSA East North Central | 5A | 5A | Hour10 | 2 | Cold | None | Standard Efficiency | East North Central | East North Central | Midwest | Not in a census Place | Electric, 100% Usage | EnergyStar, 100% Usage | Yes | Electric, 100% Usage | 78F | No | 0F | None | Not Applicable | G2600050 | G2600050, G26000900 | None | None | 20 ft^2 | Fiberglass | 10% Leakage, R-4 | 2 ft | None | data/cambium/LRMER_MidCase_15_2025start,data/cambium/LRMER_LowRECost_15_2025start,data/cambium/LRMER_95DecarbBy2035_15_2025start,data/cambium/LRMER_LowRECost_25_2025start | kg/MWh,kg/MWh,kg/MWh,kg/MWh | /lib/resources/data/cambium/LRMER_MidCase_15_2025start/RFCMc.csv,/lib/resources/data/cambium/LRMER_LowRECost_15_2025start/RFCMc.csv,/lib/resources/data/cambium/LRMER_95DecarbBy2035_15_2025start/RFCMc.csv,/lib/resources/data/cambium/LRMER_LowRECost_25_2025start/RFCMc.csv | lb/MBtu,lb/MBtu,lb/MBtu,lb/MBtu | 195.9,195.9,195.9,195.9 | 147.3,147.3,147.3,147.3 | 177.8,177.8,177.8,177.8 | LRMER_MidCase_15_2025start,LRMER_LowRECost_15_2025start,LRMER_95DecarbBy2035_15_2025start,LRMER_LowRECost_25_2025start | CO2e,CO2e,CO2e,CO2e | 200.0,200.0,200.0,200.0 | 0-100% | RFCMc | Vented Attic | None | None | None | None | None | Mobile Home | Mobile Home | Mobile Home | 1000-1499 | 0-1499 | Ambient | None | 1 | 1 | <8 | Wood, Medium/Dark | Wood Frame | No | Propane | 65F | Yes | 3F | Night -5h | No Exterior Use | Uninsulated | 100% Usage | AC, SEER 15 | 100% Conditioned | Central AC | Yes | None | No | Fuel Furnace, 80% AFUE | Ducted Heating | Propane Fuel Furnace | None | None | None | No | None | None | None | None | <10000 | <20000 | <20000 | 15 ACH50 | R-30 | Ceiling R-13 | None | None | Unfinished, Uninsulated | None | Wood Stud, R-11 | Summer = 0.7, Winter = 0.85 | MISO | 100% CFL | 100% Usage | 100% Usage | CR04 | None | None | EF 12, National Average | None | None | None | None | None | None | None | None | Cooling Season, 7 days/wk | Left/Right at 15ft | 1 | Northwest | None | 100% | 94% | G26000900 | Not/partially in metro area | None | None | No | Hour6 | 103 | EF 17.6, 100% Usage | Metal, Dark | Stochastic | 1 | 1 | 2018 | 31 | 12 | 15 | None | MI | Renter | 1 | Medium | Occupied | 1990s | 1980-99 | Electric Standard | Electricity | Yes | Tulip City | 42.75 | -86.1 | F12 B12 L12 R12 | Single, Clear, Non-metal | 67.9925 | 0.19004 |  | 275.7799 | 0.77083 |  | 16.1189 | 0.045054 |  | 219.5102 | 0.61355 |  | 858.6982 | 2.4001 |  | 0 | 0 |  | 319.7405 | 0.8937 |  | 239.7321 | 0.67007 |  | 0 | 0 | 0 | 0 | 1309.7346 | 40.1507 | 0.11222 |  | 0 | 491.1871 | 1.3729 |  | 16.412 | 0.045873 |  | 1701.2776 | 4.7552 |  | 0 | 0 | 0 | 339.6694 | 0.9494 |  | 434.0383 | 1.2132 |  | 0 | 0 | 0 | 0 | 0 | 0 | 0 | 0 | 0 | 0 |  | 0 | 0 | 0 |  | 0 | 0 | 0 | 0 |  | 0 | 0 | 18038.2313 | 0 | 0 | 24367.9803 | 24367.9803 | 68.1105 |  | 6330.042 | 6330.042 | 0 | 0 | 18038.2313 | 1126.845 | 0 | 0 | 4963.8309 | 2535.2053 | 0 | 0 | 4963.8309 | 2401.8868 | 0 | 0 | 4963.8309 | 2646.0724 | 0 | 0 | 4963.8309 | 6090.676 | 7499.0363 | 7365.7178 | 7609.9033
301283 | 0 | 242.131 | TRUE | 853 | Non-CBSA East North Central | 6A | 6A | Hour4 | 1 | Cold | None | None | East North Central | East North Central | Midwest | Not in a census Place | Electric, 100% Usage | EnergyStar, 100% Usage | Yes | Gas, 100% Usage | 70F | Yes | 2F | Day Setup and Night Setback | Double-Loaded Interior | G2600430 | G2600430, G26000100 | None | None | 20 ft^2 | Fiberglass | 10% Leakage, Uninsulated | 2 ft | None | data/cambium/LRMER_MidCase_15_2025start,data/cambium/LRMER_LowRECost_15_2025start,data/cambium/LRMER_95DecarbBy2035_15_2025start,data/cambium/LRMER_LowRECost_25_2025start | kg/MWh,kg/MWh,kg/MWh,kg/MWh | /lib/resources/data/cambium/LRMER_MidCase_15_2025start/MROEc.csv,/lib/resources/data/cambium/LRMER_LowRECost_15_2025start/MROEc.csv,/lib/resources/data/cambium/LRMER_95DecarbBy2035_15_2025start/MROEc.csv,/lib/resources/data/cambium/LRMER_LowRECost_25_2025start/MROEc.csv | lb/MBtu,lb/MBtu,lb/MBtu,lb/MBtu | 195.9,195.9,195.9,195.9 | 147.3,147.3,147.3,147.3 | 177.8,177.8,177.8,177.8 | LRMER_MidCase_15_2025start,LRMER_LowRECost_15_2025start,LRMER_95DecarbBy2035_15_2025start,LRMER_LowRECost_25_2025start | CO2e,CO2e,CO2e,CO2e | 200.0,200.0,200.0,200.0 | 100-150% | MROEc | None | Middle | None | Middle | 183 | None | 50 or more Unit | Multifamily with 5+ units, 8+ stories | Multi-Family with 5+ Units | 750-999 | 0-1499 | Vented Crawlspace | None | 21 | 4+ | 8+ | Aluminum, Light | Steel Frame | No | Natural Gas | 68F | No | 0F | None | No Exterior Use | Uninsulated | 100% Usage | AC, SEER 15 | 100% Conditioned | Central AC | Yes | None | No | Fuel Furnace, 80% AFUE | Ducted Heating | Natural Gas Fuel Furnace | None | None | None | No | None | None | None | None | 15000-19999 | <20000 | <20000 | 7 ACH50 | None | Uninsulated | Uninsulated | Uninsulated | Finished, R-19 | None | Wood Stud, R-7 | Summer = 0.7, Winter = 0.85 | MISO | 100% CFL | 100% Usage | 100% Usage | CR04 | None | None | None | None | None | None | None | None | None | None | None | Cooling Season, 7 days/wk | 27 | 1 | South | None | 100% | 89% | G26000100 | Not/partially in metro area | None | None | None | Hour13 | 74 | EF 17.6, 100% Usage | Asphalt Shingles, Medium | Stochastic | 1 | 1 | 2018 | 31 | 12 | 15 | None | MI | Renter | 1 | Medium | Occupied | 1970s | 1960-79 | Natural Gas Standard | Natural Gas | No | Ford | 45.82 | -88.11 | F30 B30 L30 R30 | Double, Clear, Metal, Air | 0 | 0 |  | 289.8473 | 1.1587 |  | 16.9981 | 0.067953 |  | 161.7752 | 0.64672 |  | 649.4455 | 2.5963 |  | 0 | 0 |  | 0 | 0 |  | 54.5112 | 0.21792 |  | 0 | 0 | 0 | 0 | 0 | 35.7547 | 0.14293 |  | 0 | 390.3707 | 1.5606 |  | 16.412 | 0.065609 |  | 1231.1916 | 4.9219 |  | 0 | 0 | 0 | 23.7388 | 0.094899 |  | 434.0383 | 1.7351 |  | 0 | 0 | 0 | 0 | 0 | 0 | 0 | 0 | 3248.9859 | 12.9883 |  | 0 | 3178.3558 | 12.706 |  | 0 | 0 | 694.8715 | 2.7779 |  | 0 | 0 | 0 | 0 | 0 | 10426.0033 | 10426.0033 | 41.6796 |  | 3303.7902 | 3303.7902 | 0 | 7122.2131 | 0 | 595.1091 | 0 | 1623.7065 | 0 | 982.667 | 0 | 1623.7065 | 0 | 898.6477 | 0 | 1623.7065 | 0 | 1205.6567 | 0 | 1623.7065 | 0 | 2218.8156 | 2606.3735 | 2522.3541 | 2829.3631
301296 | 0 | 242.131 | TRUE | 1220 | Non-CBSA East North Central | 5A | 5A | Hour19 | 2 | Cold | None | Standard Efficiency | East North Central | East North Central | Midwest | In another census Place | Electric, 100% Usage | EnergyStar, 100% Usage | Yes | Electric, 100% Usage | 75F | No | 0F | None | Not Applicable | G2600910 | G2600910, G26002500 | None | None | 20 ft^2 | Fiberglass | None | 2 ft | None | data/cambium/LRMER_MidCase_15_2025start,data/cambium/LRMER_LowRECost_15_2025start,data/cambium/LRMER_95DecarbBy2035_15_2025start,data/cambium/LRMER_LowRECost_25_2025start | kg/MWh,kg/MWh,kg/MWh,kg/MWh | /lib/resources/data/cambium/LRMER_MidCase_15_2025start/RFCMc.csv,/lib/resources/data/cambium/LRMER_LowRECost_15_2025start/RFCMc.csv,/lib/resources/data/cambium/LRMER_95DecarbBy2035_15_2025start/RFCMc.csv,/lib/resources/data/cambium/LRMER_LowRECost_25_2025start/RFCMc.csv | lb/MBtu,lb/MBtu,lb/MBtu,lb/MBtu | 195.9,195.9,195.9,195.9 | 147.3,147.3,147.3,147.3 | 177.8,177.8,177.8,177.8 | LRMER_MidCase_15_2025start,LRMER_LowRECost_15_2025start,LRMER_95DecarbBy2035_15_2025start,LRMER_LowRECost_25_2025start | CO2e,CO2e,CO2e,CO2e | 200.0,200.0,200.0,200.0 | 400%+ | RFCMc | Vented Attic | None | None | None | None | None | Single-Family Detached | Single-Family Detached | Single-Family Detached | 1000-1499 | 0-1499 | Heated Basement | None | 1 | 1 | <8 | Wood, Medium/Dark | Wood Frame | No | Propane | 68F | No | 0F | None | No Exterior Use | Uninsulated | 100% Usage | Room AC, EER 10.7 | 20% Conditioned | Room AC | No | None | No | Fuel Wall/Floor Furnace, 68% AFUE | Non-Ducted Heating | Propane Fuel Wall/Floor Furnace | None | None | None | No | None | None | None | None | 100000-119999 | 100000-119999 | 100000-149999 | 7 ACH50 | R-49 | Uninsulated | Wall R-5, Exterior | R-5, Exterior | Unfinished, Uninsulated | None | Wood Stud, R-19 | Summer = 0.7, Winter = 0.85 | MISO | 100% LED | 100% Usage | 100% Usage | CR04 | None | None | None | None | None | None | None | None | None | None | None | Cooling Season, 7 days/wk | Left/Right at 15ft | 2 | South | None | 100% | 85% | G26002500 | Not/partially in metro area | None | None | No | Hour17 | 103 | EF 19.9, 100% Usage | Composition Shingles | Stochastic | 1 | 1 | 2018 | 31 | 12 | 15 | None | MI | Renter | 1 | Medium | Occupied | 1990s | 1980-99 | Electric Standard | Electricity | Yes | Lenawee Co | 41.87 | -84.08 | F15 B15 L15 R15 | Single, Clear, Non-metal | 67.9925 | 0.19004 |  | 400.042 | 1.1182 |  | 23.4457 | 0.065533 |  | 0 | 0 |  | 228.8885 | 0.63976 |  | 0 | 0 |  | 0 | 0 |  | 0 | 0 |  | 0 | 0 | 0 | 0 | 2430.1453 | 26.9625 | 0.075363 |  | 0 | 375.131 | 1.0485 |  | 16.412 | 0.045873 |  | 1790.6642 | 5.0051 |  | 0 | 0 | 0 | 405.6104 | 1.1337 |  | 400.042 | 1.1182 |  | 0 | 0 | 0 | 0 | 0 | 0 | 0 | 0 | 0 | 0 |  | 0 | 0 | 0 |  | 0 | 0 | 0 | 0 |  | 0 | 0 | 13320.0801 | 0 | 0 | 19485.4162 | 19485.4162 | 54.4633 |  | 6165.3361 | 6165.3361 | 0 | 0 | 13320.0801 | 1089.0113 | 0 | 0 | 3665.4691 | 2464.9498 | 0 | 0 | 3665.4691 | 2325.4638 | 0 | 0 | 3665.4691 | 2576.8016 | 0 | 0 | 3665.4691 | 4754.4804 | 6130.4188 | 5990.9328 | 6242.2706
301297 | 0 | 242.131 | TRUE | 8194 | CBSA Detroit-Warren-Dearborn, MI | 5A | 5A | Hour23 | 5 | Cold | None | Standard Efficiency | East North Central | East North Central | Midwest | MI, Detroit | Gas, 100% Usage | EnergyStar, 100% Usage | Yes | Electric, 100% Usage | 76F | No | 0F | None | Not Applicable | G2601630 | G2601630, G26003208 | None | None | 20 ft^2 | Fiberglass | None | 2 ft | None | data/cambium/LRMER_MidCase_15_2025start,data/cambium/LRMER_LowRECost_15_2025start,data/cambium/LRMER_95DecarbBy2035_15_2025start,data/cambium/LRMER_LowRECost_25_2025start | kg/MWh,kg/MWh,kg/MWh,kg/MWh | /lib/resources/data/cambium/LRMER_MidCase_15_2025start/RFCMc.csv,/lib/resources/data/cambium/LRMER_LowRECost_15_2025start/RFCMc.csv,/lib/resources/data/cambium/LRMER_95DecarbBy2035_15_2025start/RFCMc.csv,/lib/resources/data/cambium/LRMER_LowRECost_25_2025start/RFCMc.csv | lb/MBtu,lb/MBtu,lb/MBtu,lb/MBtu | 195.9,195.9,195.9,195.9 | 147.3,147.3,147.3,147.3 | 177.8,177.8,177.8,177.8 | LRMER_MidCase_15_2025start,LRMER_LowRECost_15_2025start,LRMER_95DecarbBy2035_15_2025start,LRMER_LowRECost_25_2025start | CO2e,CO2e,CO2e,CO2e | 200.0,200.0,200.0,200.0 | 300-400% | RFCMc | Vented Attic | None | None | None | None | None | Single-Family Detached | Single-Family Detached | Single-Family Detached | 4000+ | 4000+ | Unheated Basement | None | 1 | 1 | <8 | Wood, Medium/Dark | Wood Frame | No | Natural Gas | 70F | No | 0F | None | No Exterior Use | Uninsulated | 100% Usage | Room AC, EER 9.8 | 60% Conditioned | Room AC | No | None | No | Fuel Boiler, 80% AFUE | Non-Ducted Heating | Natural Gas Fuel Boiler | None | None | None | No | None | None | None | None | 60000-69999 | 60000-79999 | 60000-99999 | 10 ACH50 | R-7 | Uninsulated | Uninsulated | Uninsulated | Unfinished, Uninsulated | None | Wood Stud, Uninsulated | Summer = 0.7, Winter = 0.85 | MISO | 100% Incandescent | 100% Usage | 100% Usage | CR04 | None | EF 17.6 | EF 12, National Average | None | None | None | Electric | None | None | None | Typical Efficiency | Cooling Season, 7 days/wk | Left/Right at 15ft | 3 | North | None | 100% | 85% | G26003208 | In metro area, principal city | None | None | No | Hour14 | 103 | EF 19.9, 100% Usage | Composition Shingles | Stochastic | 1 | 1 | 2018 | 31 | 12 | 15 | None | MI | Owner | 1 | Medium | Occupied | <1940 | <1940 | Natural Gas Standard | Natural Gas | Yes | Detroit Metropolita | 42.22 | -83.35 | F12 B12 L12 R12 | Double, Clear, Metal, Air | 67.9925 | 0.028296 |  | 46.8914 | 0.019514 |  | 30.7725 | 0.012806 |  | 0 | 0 |  | 4483.6943 | 1.8659 |  | 0 | 0 |  | 319.7405 | 0.13306 |  | 126.0206 | 0.052444 |  | 0 | 0 | 1905.8412 | 1882.6886 | 0 | 509.6506 | 0.2121 |  | 0 | 7521.669 | 3.1302 |  | 27.2556 | 0.011343 |  | 3821.6468 | 1.5904 |  | 0 | 0 | 0 | 471.2583 | 0.19612 |  | 834.0803 | 0.34711 |  | 746.7451 | 0 | 0 | 0 | 622.776 | 0 | 0 | 0 | 123298.2229 | 51.3116 |  | 0 | 5313.6716 | 2.2113 |  | 0 | 0 | 0 | 0 |  | 0 | 0 | 0 | 0 | 0 | 152030.9106 | 152030.9106 | 63.2689 |  | 22796.2401 | 22796.2401 | 0 | 129234.6705 | 0 | 4117.7932 | 0 | 29462.8611 | 0 | 9152.7692 | 0 | 29462.8611 | 0 | 8713.582 | 0 | 29462.8611 | 0 | 9589.9696 | 0 | 29462.8611 | 0 | 33580.6542 | 38615.6302 | 38176.4431 | 39052.8307
301309 | 0 | 242.131 | TRUE | 2176 | Non-CBSA East North Central | 5A | 5A | Hour20 | 4 | Cold | None | Standard Efficiency | East North Central | East North Central | Midwest | Not in a census Place | Electric, 120% Usage | EnergyStar, 120% Usage | Yes | Electric, 120% Usage | 72F | No | 0F | None | Not Applicable | G2601610 | G2601610, G26002703 | None | 318 Rated kWh, 120% Usage | 20 ft^2 | Fiberglass | 20% Leakage, R-4 | 2 ft | None | data/cambium/LRMER_MidCase_15_2025start,data/cambium/LRMER_LowRECost_15_2025start,data/cambium/LRMER_95DecarbBy2035_15_2025start,data/cambium/LRMER_LowRECost_25_2025start | kg/MWh,kg/MWh,kg/MWh,kg/MWh | /lib/resources/data/cambium/LRMER_MidCase_15_2025start/RFCMc.csv,/lib/resources/data/cambium/LRMER_LowRECost_15_2025start/RFCMc.csv,/lib/resources/data/cambium/LRMER_95DecarbBy2035_15_2025start/RFCMc.csv,/lib/resources/data/cambium/LRMER_LowRECost_25_2025start/RFCMc.csv | lb/MBtu,lb/MBtu,lb/MBtu,lb/MBtu | 195.9,195.9,195.9,195.9 | 147.3,147.3,147.3,147.3 | 177.8,177.8,177.8,177.8 | LRMER_MidCase_15_2025start,LRMER_LowRECost_15_2025start,LRMER_95DecarbBy2035_15_2025start,LRMER_LowRECost_25_2025start | CO2e,CO2e,CO2e,CO2e | 200.0,200.0,200.0,200.0 | 400%+ | RFCMc | Vented Attic | None | None | None | None | None | Single-Family Detached | Single-Family Detached | Single-Family Detached | 2000-2499 | 1500-2499 | Slab | 2 Car | 1 | 1 | <8 | Vinyl, Light | Brick | No | Natural Gas | 62F | No | 0F | None | No Exterior Use | Uninsulated | 200% Usage | Room AC, EER 10.7 | 20% Conditioned | Room AC | Yes | None | No | Fuel Furnace, 92.5% AFUE | Ducted Heating | Natural Gas Fuel Furnace | None | None | None | No | None | None | None | None | 200000+ | 140000+ | 150000+ | 4 ACH50 | R-38 | None | None | None | Unfinished, Uninsulated | 2ft R10 Under, Horizontal | Brick, 12-in, 3-wythe, R-15 | Summer = 0.7, Winter = 0.85 | MISO | 100% Incandescent | 100% Usage | 100% Usage | CR04 | None | None | None | None | None | None | None | None | None | None | None | Cooling Season, 7 days/wk | Left/Right at 15ft | 5 | North | None | 200% | 85% | G26002703 | In metro area, not/partially in principal city | None | None | No | Hour5 | 103 | EF 19.9, 100% Usage | Composition Shingles | Stochastic | 1 | 1 | 2018 | 31 | 12 | 15 | None | MI | Renter | 1 | High | Occupied | 1990s | 1980-99 | Natural Gas Standard | Natural Gas | Yes | Ann Arbor Municipal | 42.22 | -83.75 | F12 B12 L12 R12 | Triple, Low-E, Non-metal, Air, L-Gain | 67.9925 | 0.10655 |  | 927.863 | 1.4541 |  | 54.2181 | 0.084965 |  | 0 | 0 |  | 368.6834 | 0.57776 |  | 250.8688 | 0.39314 |  | 0 | 0 |  | 161.7752 | 0.25352 |  | 0 | 0 | 0 | 0 | 0 | 208.6666 | 0.327 |  | 99.9372 | 2355.9983 | 3.6921 |  | 21.9803 | 0.034445 |  | 5583.59 | 8.75 |  | 0 | 0 | 0 | 723.8855 | 1.1344 |  | 400.042 | 0.6269 |  | 0 | 0 | 0 | 0 | 0 | 0 | 0 | 0 | 7331.759 | 11.4896 |  | 0 | 14462.1781 | 22.6636 |  | 0 | 0 | 0 | 0 |  | 0 | 0 | 0 | 0 | 0 | 33019.7313 | 33019.7313 | 51.7451 |  | 11225.7943 | 11225.7943 | 0 | 21793.937 | 0 | 1999.1335 | 0 | 4968.5878 | 0 | 4524.9155 | 0 | 4968.5878 | 0 | 4257.9945 | 0 | 4968.5878 | 0 | 4719.9634 | 0 | 4968.5878 | 0 | 6967.7213 | 9493.5032 | 9226.5823 | 9688.5511
301321 | 0 | 242.131 | TRUE | 617 | Non-CBSA East North Central | 5A | 5A | Hour9 | 1 | Cold | None | Standard Efficiency | East North Central | East North Central | Midwest | Not in a census Place | Electric, 100% Usage | EnergyStar, 100% Usage | Yes | Electric, 100% Usage | 68F | Yes | 5F | Night Setback -1h | Not Applicable | G2600770 | G2600770, G26002101 | None | None | 20 ft^2 | Fiberglass | 0% Leakage, Uninsulated | 2 ft | None | data/cambium/LRMER_MidCase_15_2025start,data/cambium/LRMER_LowRECost_15_2025start,data/cambium/LRMER_95DecarbBy2035_15_2025start,data/cambium/LRMER_LowRECost_25_2025start | kg/MWh,kg/MWh,kg/MWh,kg/MWh | /lib/resources/data/cambium/LRMER_MidCase_15_2025start/RFCMc.csv,/lib/resources/data/cambium/LRMER_LowRECost_15_2025start/RFCMc.csv,/lib/resources/data/cambium/LRMER_95DecarbBy2035_15_2025start/RFCMc.csv,/lib/resources/data/cambium/LRMER_LowRECost_25_2025start/RFCMc.csv | lb/MBtu,lb/MBtu,lb/MBtu,lb/MBtu | 195.9,195.9,195.9,195.9 | 147.3,147.3,147.3,147.3 | 177.8,177.8,177.8,177.8 | LRMER_MidCase_15_2025start,LRMER_LowRECost_15_2025start,LRMER_95DecarbBy2035_15_2025start,LRMER_LowRECost_25_2025start | CO2e,CO2e,CO2e,CO2e | 200.0,200.0,200.0,200.0 | 0-100% | RFCMc | Vented Attic | None | Middle | None | None | 10 | Single-Family Attached | Single-Family Attached | Single-Family Attached | 500-749 | 0-1499 | Heated Basement | None | 1 | 1 | <8 | None | Brick | No | Natural Gas | 67F | No | 0F | None | No Exterior Use | Uninsulated | 100% Usage | AC, SEER 13 | 100% Conditioned | Central AC | Yes | None | No | Fuel Furnace, 76% AFUE | Ducted Heating | Natural Gas Fuel Furnace | None | None | None | No | None | None | None | None | <10000 | <20000 | <20000 | 20 ACH50 | R-13 | Uninsulated | Uninsulated | Uninsulated | Unfinished, Uninsulated | None | Brick, 12-in, 3-wythe, Uninsulated | Summer = 0.7, Winter = 0.85 | MISO | 100% CFL | 100% Usage | 100% Usage | CR04 | None | None | None | None | None | None | None | None | None | None | None | Cooling Season, 7 days/wk | 7 | 1 | Northwest | None | 100% | 104% | G26002101 | In metro area, not/partially in principal city | None | None | No | Hour14 | 104 | EF 15.9, 100% Usage | Composition Shingles | Stochastic | 1 | 1 | 2018 | 31 | 12 | 15 | None | MI | Renter | 1 | Medium | Occupied | 1940s | 1940-59 | Natural Gas Premium | Natural Gas | Yes | Kalamazoo Battle Cr | 42.24 | -85.55 | F15 B15 L15 R15 | Single, Clear, Non-metal | 67.9925 | 0.37578 |  | 289.8473 | 1.6019 |  | 16.9981 | 0.093944 |  | 365.4596 | 2.0198 |  | 1272.5146 | 7.0329 |  | 0 | 0 |  | 0 | 0 |  | 148.0009 | 0.81796 |  | 0 | 0 | 0 | 0 | 0 | 32.824 | 0.18141 |  | 0 | 325.602 | 1.7995 |  | 16.412 | 0.090705 |  | 1696.2954 | 9.375 |  | 0 | 0 | 0 | 346.9961 | 1.9178 |  | 480.0504 | 2.6531 |  | 0 | 0 | 0 | 0 | 0 | 0 | 0 | 0 | 7456.3142 | 41.2091 |  | 0 | 2298.8495 | 12.7051 |  | 0 | 0 | 0 | 0 |  | 0 | 0 | 0 | 0 | 0 | 14813.8634 | 14813.8634 | 81.8724 |  | 5058.9928 | 5058.9928 | 0 | 9754.8706 | 0 | 925.5824 | 0 | 2223.9271 | 0 | 2065.0881 | 0 | 2223.9271 | 0 | 1953.3525 | 0 | 2223.9271 | 0 | 2152.0413 | 0 | 2223.9271 | 0 | 3149.5095 | 4289.0152 | 4177.2796 | 4375.9684
301331 | 0 | 242.131 | TRUE | 1690 | CBSA Detroit-Warren-Dearborn, MI | 5A | 5A | Hour23 | 3 | Cold | None | None | East North Central | East North Central | Midwest | In another census Place | Electric, 100% Usage | EnergyStar, 100% Usage | Yes | Electric, 100% Usage | 78F | No | 0F | None | Not Applicable | G2601470 | G2601470, G26003100 | None | None | 20 ft^2 | Fiberglass | 0% Leakage, Uninsulated | 2 ft | None | data/cambium/LRMER_MidCase_15_2025start,data/cambium/LRMER_LowRECost_15_2025start,data/cambium/LRMER_95DecarbBy2035_15_2025start,data/cambium/LRMER_LowRECost_25_2025start | kg/MWh,kg/MWh,kg/MWh,kg/MWh | /lib/resources/data/cambium/LRMER_MidCase_15_2025start/RFCMc.csv,/lib/resources/data/cambium/LRMER_LowRECost_15_2025start/RFCMc.csv,/lib/resources/data/cambium/LRMER_95DecarbBy2035_15_2025start/RFCMc.csv,/lib/resources/data/cambium/LRMER_LowRECost_25_2025start/RFCMc.csv | lb/MBtu,lb/MBtu,lb/MBtu,lb/MBtu | 195.9,195.9,195.9,195.9 | 147.3,147.3,147.3,147.3 | 177.8,177.8,177.8,177.8 | LRMER_MidCase_15_2025start,LRMER_LowRECost_15_2025start,LRMER_95DecarbBy2035_15_2025start,LRMER_LowRECost_25_2025start | CO2e,CO2e,CO2e,CO2e | 200.0,200.0,200.0,200.0 | 150-200% | RFCMc | Vented Attic | None | None | None | None | None | Single-Family Detached | Single-Family Detached | Single-Family Detached | 1500-1999 | 1500-2499 | Heated Basement | 2 Car | 1 | 1 | <8 | None | Brick | No | Propane | 68F | No | 0F | None | No Exterior Use | Uninsulated | 100% Usage | AC, SEER 13 | 100% Conditioned | Central AC | Yes | None | No | Fuel Furnace, 80% AFUE | Ducted Heating | Propane Fuel Furnace | None | None | None | No | None | None | None | None | 25000-29999 | 20000-39999 | 20000-39999 | 6 ACH50 | R-49 | Uninsulated | Wall R-5, Exterior | R-5, Exterior | Unfinished, Uninsulated | None | Brick, 12-in, 3-wythe, R-11 | Summer = 0.7, Winter = 0.85 | MISO | 100% CFL | 100% Usage | 100% Usage | CR04 | None | None | None | None | None | None | None | None | None | None | Typical Efficiency | Cooling Season, 7 days/wk | Left/Right at 15ft | 2 | West | None | 100% | 85% | G26003100 | In metro area, not/partially in principal city | None | None | No | Hour22 | 103 | EF 17.6, 100% Usage | Composition Shingles | Stochastic | 1 | 1 | 2018 | 31 | 12 | 15 | None | MI | Renter | 1 | Medium | Occupied | 1990s | 1980-99 | Electric Standard | Electricity | Yes | St Clair Co Intl | 42.91 | -82.52 | F9 B9 L9 R9 | Triple, Low-E, Non-metal, Air, L-Gain | 0 | 0 |  | 400.042 | 0.80719 |  | 23.4457 | 0.047308 |  | 49.529 | 0.099937 |  | 561.5242 | 1.133 |  | 0 | 0 |  | 0 | 0 |  | 313.586 | 0.63274 |  | 0 | 0 | 0 | 0 | 2514.8429 | 46.0122 | 0.092841 |  | 24.911 | 620.1384 | 1.2513 |  | 21.9803 | 0.044351 |  | 1910.5303 | 3.855 |  | 0 | 0 | 0 | 405.6104 | 0.81842 |  | 434.0383 | 0.87578 |  | 351.6853 | 0 | 0 | 0 | 0 | 0 | 0 | 0 | 0 | 0 |  | 0 | 0 | 0 |  | 0 | 0 | 0 | 0 |  | 0 | 0 | 12403.6469 | 0 | 0 | 20081.8159 | 20081.8159 | 40.5201 |  | 7678.169 | 7678.169 | 0 | 0 | 12403.6469 | 1364.9837 | 0 | 0 | 3413.2826 | 3089.3945 | 0 | 0 | 3413.2826 | 2905.3907 | 0 | 0 | 3413.2826 | 3219.9116 | 0 | 0 | 3413.2826 | 4778.2663 | 6502.6771 | 6318.6733 | 6633.1942
301346 | 0 | 242.131 | TRUE | 1220 | CBSA Detroit-Warren-Dearborn, MI | 5A | 5A | Hour23 | 2 | Cold | None | Standard Efficiency | East North Central | East North Central | Midwest | MI, Detroit | Gas, 80% Usage | EnergyStar, 80% Usage | Yes | Electric, 80% Usage | 78F | No | 0F | None | Not Applicable | G2601630 | G2601630, G26003208 | None | 318 Rated kWh, 80% Usage | 20 ft^2 | Fiberglass | 20% Leakage, Uninsulated | 2 ft | None | data/cambium/LRMER_MidCase_15_2025start,data/cambium/LRMER_LowRECost_15_2025start,data/cambium/LRMER_95DecarbBy2035_15_2025start,data/cambium/LRMER_LowRECost_25_2025start | kg/MWh,kg/MWh,kg/MWh,kg/MWh | /lib/resources/data/cambium/LRMER_MidCase_15_2025start/RFCMc.csv,/lib/resources/data/cambium/LRMER_LowRECost_15_2025start/RFCMc.csv,/lib/resources/data/cambium/LRMER_95DecarbBy2035_15_2025start/RFCMc.csv,/lib/resources/data/cambium/LRMER_LowRECost_25_2025start/RFCMc.csv | lb/MBtu,lb/MBtu,lb/MBtu,lb/MBtu | 195.9,195.9,195.9,195.9 | 147.3,147.3,147.3,147.3 | 177.8,177.8,177.8,177.8 | LRMER_MidCase_15_2025start,LRMER_LowRECost_15_2025start,LRMER_95DecarbBy2035_15_2025start,LRMER_LowRECost_25_2025start | CO2e,CO2e,CO2e,CO2e | 200.0,200.0,200.0,200.0 | 200-300% | RFCMc | Finished Attic or Cathedral Ceilings | None | None | None | None | None | Single-Family Detached | Single-Family Detached | Single-Family Detached | 1000-1499 | 0-1499 | Vented Crawlspace | None | 2 | 2 | <8 | Wood, Medium/Dark | Wood Frame | No | Natural Gas | 70F | No | 0F | None | No Exterior Use | Uninsulated | 50% Usage | None | None | None | Yes | None | No | Fuel Furnace, 60% AFUE | Ducted Heating | Natural Gas Fuel Furnace | None | None | None | No | None | None | None | None | 30000-34999 | 20000-39999 | 20000-39999 | 40 ACH50 | None | Uninsulated | Uninsulated | Uninsulated | Finished, R-38 | None | Wood Stud, Uninsulated | Summer = 0.7, Winter = 0.85 | MISO | 100% LED | 100% Usage | 100% Usage | CR04 | None | EF 15.9 | EF 12, National Average | None | None | None | None | Has Pool | None | 1.0 HP Pump | None | Cooling Season, 7 days/wk | Left/Right at 15ft | 1 | Northwest | None | 50% | 85% | G26003208 | In metro area, principal city | None | None | No | Hour15 | 103 | EF 17.6, 100% Usage | Composition Shingles | Stochastic | 1 | 1 | 2018 | 31 | 12 | 15 | None | MI | Owner | 1 | Low | Occupied | <1940 | <1940 | Natural Gas Standard | Natural Gas | Yes | Detroit Metropolita | 42.22 | -83.35 | F12 B12 L12 R12 | Double, Clear, Non-metal, Air | 67.9925 | 0.19004 |  | 19.6358 | 0.054884 |  | 12.8951 | 0.036043 |  | 0 | 0 |  | 0 | 0 |  | 48.3567 | 0.13516 |  | 319.7405 | 0.8937 |  | 1270.4631 | 3.551 |  | 0 | 0 | 0 | 0 | 0 | 26.9625 | 0.075363 |  | 0 | 375.131 | 1.0485 |  | 16.412 | 0.045873 |  | 769.3116 | 2.1503 |  | 0 | 1534.2271 | 0 | 271.6769 | 0.75936 |  | 914.0887 | 2.555 |  | 0 | 0 | 0 | 0 | 262.0055 | 0 | 0 | 0 | 66877.6459 | 186.9285 |  | 0 | 2037.7231 | 5.6956 |  | 0 | 0 | 0 | 0 |  | 0 | 0 | 0 | 0 | 0 | 74824.268 | 74824.268 | 209.14 |  | 5646.8934 | 5646.8934 | 0 | 69177.3746 | 0 | 976.9309 | 0 | 15771.0193 | 0 | 2240.3458 | 0 | 15771.0193 | 0 | 2107.9431 | 0 | 15771.0193 | 0 | 2319.5938 | 0 | 15771.0193 | 0 | 16747.9503 | 18011.3651 | 17878.9624 | 18090.6132
301353 | 0 | 242.131 | TRUE | 1138 | CBSA Detroit-Warren-Dearborn, MI | 5A | 5A | Hour5 | 2 | Cold | None | None | East North Central | East North Central | Midwest | Not in a census Place | Electric, 120% Usage | EnergyStar, 120% Usage | Yes | Electric, 120% Usage | 78F | No | 0F | None | Double-Loaded Interior | G2601630 | G2601630, G26003201 | None | None | 20 ft^2 | Fiberglass | 30% Leakage, R-4 | 2 ft | None | data/cambium/LRMER_MidCase_15_2025start,data/cambium/LRMER_LowRECost_15_2025start,data/cambium/LRMER_95DecarbBy2035_15_2025start,data/cambium/LRMER_LowRECost_25_2025start | kg/MWh,kg/MWh,kg/MWh,kg/MWh | /lib/resources/data/cambium/LRMER_MidCase_15_2025start/RFCMc.csv,/lib/resources/data/cambium/LRMER_LowRECost_15_2025start/RFCMc.csv,/lib/resources/data/cambium/LRMER_95DecarbBy2035_15_2025start/RFCMc.csv,/lib/resources/data/cambium/LRMER_LowRECost_25_2025start/RFCMc.csv | lb/MBtu,lb/MBtu,lb/MBtu,lb/MBtu | 195.9,195.9,195.9,195.9 | 147.3,147.3,147.3,147.3 | 177.8,177.8,177.8,177.8 | LRMER_MidCase_15_2025start,LRMER_LowRECost_15_2025start,LRMER_95DecarbBy2035_15_2025start,LRMER_LowRECost_25_2025start | CO2e,CO2e,CO2e,CO2e | 200.0,200.0,200.0,200.0 | 400%+ | RFCMc | None | Middle | None | Middle | 323 | None | 50 or more Unit | Multifamily with 5+ units, 8+ stories | Multi-Family with 5+ Units | 1000-1499 | 0-1499 | Slab | None | 12 | 4+ | 8+ | Aluminum, Light | Steel Frame | No | Natural Gas | 68F | Yes | 3F | Day -5h | No Exterior Use | Uninsulated | 200% Usage | AC, SEER 10 | 100% Conditioned | Central AC | Yes | None | No | Fuel Furnace, 80% AFUE | Ducted Heating | Natural Gas Fuel Furnace | None | None | None | No | None | None | None | None | 60000-69999 | 60000-79999 | 60000-99999 | 20 ACH50 | None | None | None | None | Finished, R-19 | Uninsulated | Wood Stud, R-7 | Summer = 0.7, Winter = 0.85 | MISO | 100% Incandescent | 100% Usage | 100% Usage | CR04 | None | None | None | None | None | None | None | None | None | None | None | Cooling Season, 7 days/wk | 12 | 1 | West | None | 200% | 89% | G26003201 | In metro area, not/partially in principal city | None | None | None | Hour17 | 103 | EF 15.9, 100% Usage | Asphalt Shingles, Medium | Stochastic | 1 | 1 | 2018 | 31 | 12 | 15 | None | MI | Owner | 1 | High | Occupied | 1970s | 1960-79 | Natural Gas Standard | Natural Gas | Yes | Detroit Metropolita | 42.22 | -83.35 | F30 B30 L30 R30 | Single, Clear, Metal, Exterior Clear Storm | 0 | 0 |  | 347.5823 | 1.0415 |  | 20.2219 | 0.060595 |  | 202.8052 | 0.6077 |  | 1316.4752 | 3.9448 |  | 0 | 0 |  | 0 | 0 |  | 111.367 | 0.33371 |  | 0 | 0 | 0 | 0 | 0 | 156.793 | 0.46983 |  | 0 | 1465.0623 | 4.39 |  | 16.412 | 0.049178 |  | 2655.2239 | 7.9563 |  | 0 | 0 | 0 | 416.454 | 1.2479 |  | 480.0504 | 1.4385 |  | 0 | 0 | 0 | 0 | 0 | 0 | 0 | 0 | 6783.423 | 20.3264 |  | 0 | 4233.4116 | 12.6854 |  | 0 | 0 | 0 | 0 |  | 0 | 0 | 0 | 0 | 0 | 18205.2818 | 18205.2818 | 54.5519 |  | 7188.7403 | 7188.7403 | 0 | 11016.8346 | 0 | 1278.8561 | 0 | 2511.5922 | 0 | 2875.0589 | 0 | 2511.5922 | 0 | 2733.442 | 0 | 2511.5922 | 0 | 2988.1804 | 0 | 2511.5922 | 0 | 3790.4483 | 5386.6512 | 5245.0342 | 5499.7726
301448 | 0 | 242.131 | TRUE | 333 | CBSA Detroit-Warren-Dearborn, MI | 5A | 5A | Hour22 | 1 | Cold | None | None | East North Central | East North Central | Midwest | In another census Place | Gas, 120% Usage | Standard, 120% Usage | Yes | Gas, 120% Usage | 68F | No | 0F | None | Double-Loaded Interior | G2601630 | G2601630, G26003206 | None | None | 20 ft^2 | Fiberglass | 20% Leakage, Uninsulated | 2 ft | None | data/cambium/LRMER_MidCase_15_2025start,data/cambium/LRMER_LowRECost_15_2025start,data/cambium/LRMER_95DecarbBy2035_15_2025start,data/cambium/LRMER_LowRECost_25_2025start | kg/MWh,kg/MWh,kg/MWh,kg/MWh | /lib/resources/data/cambium/LRMER_MidCase_15_2025start/RFCMc.csv,/lib/resources/data/cambium/LRMER_LowRECost_15_2025start/RFCMc.csv,/lib/resources/data/cambium/LRMER_95DecarbBy2035_15_2025start/RFCMc.csv,/lib/resources/data/cambium/LRMER_LowRECost_25_2025start/RFCMc.csv | lb/MBtu,lb/MBtu,lb/MBtu,lb/MBtu | 195.9,195.9,195.9,195.9 | 147.3,147.3,147.3,147.3 | 177.8,177.8,177.8,177.8 | LRMER_MidCase_15_2025start,LRMER_LowRECost_15_2025start,LRMER_95DecarbBy2035_15_2025start,LRMER_LowRECost_25_2025start | CO2e,CO2e,CO2e,CO2e | 200.0,200.0,200.0,200.0 | 200-300% | RFCMc | None | Right | None | Middle | 12 | None | 10 to 19 Unit | Multifamily with 5+ units, 1-3 stories | Multi-Family with 5+ Units | 0-499 | 0-1499 | Vented Crawlspace | None | 3 | 3 | <8 | None | Brick | No | Natural Gas | 70F | No | 0F | None | No Exterior Use | Uninsulated | 200% Usage | AC, SEER 13 | 100% Conditioned | Central AC | Yes | None | No | Fuel Furnace, 92.5% AFUE | Ducted Heating | Natural Gas Fuel Furnace | None | None | None | No | None | None | None | None | 35000-39999 | 20000-39999 | 20000-39999 | 15 ACH50 | None | Uninsulated | Uninsulated | Uninsulated | Finished, R-13 | None | Brick, 12-in, 3-wythe, Uninsulated | Summer = 0.7, Winter = 0.85 | MISO | 100% Incandescent | 100% Usage | 100% Usage | CR04 | None | None | None | None | Gas Grill | None | None | None | None | None | None | Cooling Season, 7 days/wk | 27 | 1 | West | None | 200% | 89% | G26003206 | In metro area, not/partially in principal city | None | None | None | Hour17 | 103 | EF 15.9, 100% Usage | Asphalt Shingles, Medium | Stochastic | 1 | 1 | 2018 | 31 | 12 | 15 | None | MI | Renter | 1 | High | Occupied | 1960s | 1960-79 | Natural Gas Standard | Natural Gas | No | Detroit Metropolita | 42.22 | -83.35 | F15 B15 L15 R15 | Single, Clear, Metal | 0 | 0 |  | 59.2004 | 0.60623 |  | 24.911 | 0.2551 |  | 281.0552 | 2.8781 |  | 1313.8376 | 13.454 |  | 0 | 0 |  | 0 | 0 |  | 30.1863 | 0.30912 |  | 0 | 0 | 0 | 0 | 0 | 116.6423 | 1.1944 |  | 0 | 774.0007 | 7.926 |  | 16.412 | 0.16806 |  | 2110.9909 | 21.6171 |  | 0 | 0 | 0 | 28.4279 | 0.29111 |  | 480.0504 | 4.9158 |  | 0 | 0 | 0 | 0 | 787.1889 | 0 | 507.8922 | 0 | 3005.7369 | 30.7795 |  | 0 | 4500.1063 | 46.0822 |  | 0 | 0 | 833.7872 | 8.5382 |  | 0 | 0 | 0 | 0 | 0 | 14870.133 | 14870.133 | 152.2737 |  | 5235.7147 | 5235.7147 | 0 | 9634.7114 | 0 | 949.6587 | 0 | 2196.4829 | 0 | 2126.5658 | 0 | 2196.4829 | 0 | 2011.2045 | 0 | 2196.4829 | 0 | 2216.6215 | 0 | 2196.4829 | 0 | 3146.1416 | 4323.0487 | 4207.6875 | 4413.1045
301464 | 0 | 242.131 | TRUE | 617 | CBSA Detroit-Warren-Dearborn, MI | 5A | 5A | Hour6 | 1 | Cold | None | Standard Efficiency | East North Central | East North Central | Midwest | MI, Livonia | Electric, 100% Usage | EnergyStar, 100% Usage | Yes | Electric, 100% Usage | 65F | No | 0F | None | Double-Loaded Interior | G2601630 | G2601630, G26003202 | None | 318 Rated kWh, 100% Usage | 20 ft^2 | Fiberglass | 30% Leakage, Uninsulated | 2 ft | None | data/cambium/LRMER_MidCase_15_2025start,data/cambium/LRMER_LowRECost_15_2025start,data/cambium/LRMER_95DecarbBy2035_15_2025start,data/cambium/LRMER_LowRECost_25_2025start | kg/MWh,kg/MWh,kg/MWh,kg/MWh | /lib/resources/data/cambium/LRMER_MidCase_15_2025start/RFCMc.csv,/lib/resources/data/cambium/LRMER_LowRECost_15_2025start/RFCMc.csv,/lib/resources/data/cambium/LRMER_95DecarbBy2035_15_2025start/RFCMc.csv,/lib/resources/data/cambium/LRMER_LowRECost_25_2025start/RFCMc.csv | lb/MBtu,lb/MBtu,lb/MBtu,lb/MBtu | 195.9,195.9,195.9,195.9 | 147.3,147.3,147.3,147.3 | 177.8,177.8,177.8,177.8 | LRMER_MidCase_15_2025start,LRMER_LowRECost_15_2025start,LRMER_95DecarbBy2035_15_2025start,LRMER_LowRECost_25_2025start | CO2e,CO2e,CO2e,CO2e | 200.0,200.0,200.0,200.0 | 200-300% | RFCMc | None | Left | None | Bottom | 10 | None | 10 to 19 Unit | Multifamily with 5+ units, 1-3 stories | Multi-Family with 5+ Units | 500-749 | 0-1499 | Unheated Basement | None | 2 | 2 | <8 | Vinyl, Light | Brick | No | Natural Gas | 70F | No | 0F | None | No Exterior Use | Uninsulated | 100% Usage | Room AC, EER 10.7 | 80% Conditioned | Room AC | Yes | None | No | Fuel Furnace, 80% AFUE | Ducted Heating | Natural Gas Fuel Furnace | None | None | None | No | None | None | None | None | 30000-34999 | 20000-39999 | 20000-39999 | 15 ACH50 | None | Uninsulated | Uninsulated | Uninsulated | Finished, R-30 | None | Brick, 12-in, 3-wythe, R-7 | Summer = 0.7, Winter = 0.85 | MISO | 100% CFL | 100% Usage | 100% Usage | CR04 | None | None | None | None | None | None | None | None | None | None | Typical Efficiency | Cooling Season, 7 days/wk | 27 | 1 | South | None | 100% | 89% | G26003202 | In metro area, not/partially in principal city | None | None | None | Hour14 | 103 | EF 15.9, 100% Usage | Asphalt Shingles, Medium | Stochastic | 1 | 1 | 2018 | 31 | 12 | 15 | None | MI | Renter | 1 | Medium | Occupied | 1970s | 1960-79 | Natural Gas Standard | Natural Gas | No | Detroit Metropolita | 42.22 | -83.35 | F18 B18 L18 R18 | Single, Clear, Metal | 67.9925 | 0.37578 |  | 289.8473 | 1.6019 |  | 16.9981 | 0.093944 |  | 0 | 0 |  | 1169.0605 | 6.4611 |  | 64.7687 | 0.35796 |  | 0 | 0 |  | 269.0392 | 1.4869 |  | 0 | 0 | 0 | 0 | 0 | 32.824 | 0.18141 |  | 0 | 325.602 | 1.7995 |  | 16.412 | 0.090705 |  | 1151.4762 | 6.3639 |  | 0 | 0 | 0 | 346.9961 | 1.9178 |  | 480.0504 | 2.6531 |  | 245.8866 | 0 | 0 | 0 | 0 | 0 | 0 | 0 | 10629.9808 | 58.7492 |  | 0 | 2909.0234 | 16.0774 |  | 0 | 0 | 0 | 0 |  | 0 | 0 | 0 | 0 | 0 | 18015.3717 | 18015.3717 | 99.5663 |  | 4476.3675 | 4476.3675 | 0 | 13539.0042 | 0 | 805.4063 | 0 | 3086.6035 | 0 | 1803.8153 | 0 | 3086.6035 | 0 | 1714.7012 | 0 | 3086.6035 | 0 | 1876.6241 | 0 | 3086.6035 | 0 | 3892.0099 | 4890.4188 | 4801.3047 | 4963.2277
301496 | 0 | 242.131 | TRUE | 2663 | Non-CBSA East North Central | 6A | 6A | Hour20 | 5 | Cold | None | None | East North Central | East North Central | Midwest | Not in a census Place | Electric, 100% Usage | EnergyStar, 100% Usage | Yes | Electric, 100% Usage | 70F | No | 0F | None | Not Applicable | G2600730 | G2600730, G26001200 | None | None | 20 ft^2 | Fiberglass | None | 2 ft | None | data/cambium/LRMER_MidCase_15_2025start,data/cambium/LRMER_LowRECost_15_2025start,data/cambium/LRMER_95DecarbBy2035_15_2025start,data/cambium/LRMER_LowRECost_25_2025start | kg/MWh,kg/MWh,kg/MWh,kg/MWh | /lib/resources/data/cambium/LRMER_MidCase_15_2025start/RFCMc.csv,/lib/resources/data/cambium/LRMER_LowRECost_15_2025start/RFCMc.csv,/lib/resources/data/cambium/LRMER_95DecarbBy2035_15_2025start/RFCMc.csv,/lib/resources/data/cambium/LRMER_LowRECost_25_2025start/RFCMc.csv | lb/MBtu,lb/MBtu,lb/MBtu,lb/MBtu | 195.9,195.9,195.9,195.9 | 147.3,147.3,147.3,147.3 | 177.8,177.8,177.8,177.8 | LRMER_MidCase_15_2025start,LRMER_LowRECost_15_2025start,LRMER_95DecarbBy2035_15_2025start,LRMER_LowRECost_25_2025start | CO2e,CO2e,CO2e,CO2e | 200.0,200.0,200.0,200.0 | 300-400% | RFCMc | Vented Attic | None | None | None | None | None | Single-Family Detached | Single-Family Detached | Single-Family Detached | 2500-2999 | 2500-3999 | Slab | None | 2 | 2 | <8 | None | Brick | No | Electricity | 55F | No | 0F | None | No Exterior Use | Uninsulated | 100% Usage | Room AC, EER 10.7 | <10% Conditioned | Room AC | No | None | Yes | Electric Baseboard, 100% Efficiency | Non-Ducted Heating | Electricity Baseboard | None | None | None | No | None | None | None | None | 50000-59999 | 40000-59999 | 40000-59999 | 25 ACH50 | R-38 | None | None | None | Unfinished, Uninsulated | Uninsulated | Brick, 12-in, 3-wythe, Uninsulated | Summer = 0.7, Winter = 0.85 | MISO | 100% LED | 100% Usage | 100% Usage | CR04 | None | None | None | None | None | None | None | Has Pool | None | 1.0 HP Pump | None | Cooling Season, 7 days/wk | Left/Right at 15ft | 2 | Northeast | None | 100% | 85% | G26001200 | Not/partially in metro area | None | None | No | Hour6 | 103 | EF 15.9, 100% Usage | Asphalt Shingles, Medium | Stochastic | 1 | 1 | 2018 | 31 | 12 | 15 | None | MI | Owner | 1 | Medium | Vacant | 1940s | 1940-59 | Electric Tankless | Electricity | Yes | Mount Pleasant Muni | 43.62 | -84.73 | F12 B12 L12 R12 | Double, Clear, Non-metal, Air | 0 | 0 |  | 0 | 0 |  | 0 | 0 |  | 0 | 0 |  | 291.8988 | 0.37378 |  | 0 | 0 |  | 0 | 0 |  | 0 | 0 |  | 0 | 24920.7123 | 0 | 0 | 0 | 0 | 0 |  | 0 | 0 | 0 |  | 27.2556 | 0.034901 |  | 0 | 0 |  | 0 | 2279.2137 | 0 | 0 | 0 |  | 480.0504 | 0.61471 |  | 0 | 0 | 0 | 0 | 0 | 0 | 0 | 0 | 0 | 0 |  | 0 | 0 | 0 |  | 0 | 0 | 0 | 0 |  | 0 | 0 | 0 | 0 | 0 | 27999.1308 | 27999.1308 | 35.8532 |  | 27999.1308 | 27999.1308 | 0 | 0 | 0 | 5104.5135 | 0 | 0 | 0 | 11476.7352 | 0 | 0 | 0 | 10563.0554 | 0 | 0 | 0 | 12018.7794 | 0 | 0 | 0 | 5104.5135 | 11476.7352 | 10563.0554 | 12018.7794
301505 | 0 | 242.131 | TRUE | 1220 | Non-CBSA East North Central | 5A | 5A | Hour3 | 2 | Cold | None | None | East North Central | East North Central | Midwest | MI, Kalamazoo | Electric, 80% Usage | EnergyStar, 80% Usage | Yes | Gas, 80% Usage | 72F | No | 0F | None | Not Applicable | G2600770 | G2600770, G26002102 | None | 290 Rated kWh, 80% Usage | 20 ft^2 | Fiberglass | None | 2 ft | None | data/cambium/LRMER_MidCase_15_2025start,data/cambium/LRMER_LowRECost_15_2025start,data/cambium/LRMER_95DecarbBy2035_15_2025start,data/cambium/LRMER_LowRECost_25_2025start | kg/MWh,kg/MWh,kg/MWh,kg/MWh | /lib/resources/data/cambium/LRMER_MidCase_15_2025start/RFCMc.csv,/lib/resources/data/cambium/LRMER_LowRECost_15_2025start/RFCMc.csv,/lib/resources/data/cambium/LRMER_95DecarbBy2035_15_2025start/RFCMc.csv,/lib/resources/data/cambium/LRMER_LowRECost_25_2025start/RFCMc.csv | lb/MBtu,lb/MBtu,lb/MBtu,lb/MBtu | 195.9,195.9,195.9,195.9 | 147.3,147.3,147.3,147.3 | 177.8,177.8,177.8,177.8 | LRMER_MidCase_15_2025start,LRMER_LowRECost_15_2025start,LRMER_95DecarbBy2035_15_2025start,LRMER_LowRECost_25_2025start | CO2e,CO2e,CO2e,CO2e | 200.0,200.0,200.0,200.0 | 400%+ | RFCMc | Vented Attic | None | None | None | None | None | Single-Family Detached | Single-Family Detached | Single-Family Detached | 1000-1499 | 0-1499 | Slab | None | 1 | 1 | <8 | Wood, Medium/Dark | Wood Frame | No | Natural Gas | 78F | Yes | 12F | Night | No Exterior Use | Uninsulated | 50% Usage | None | None | None | No | None | No | Fuel Wall/Floor Furnace, 60% AFUE | Non-Ducted Heating | Natural Gas Fuel Wall/Floor Furnace | None | None | None | No | None | None | None | None | 60000-69999 | 60000-79999 | 60000-99999 | 20 ACH50 | R-30 | None | None | None | Unfinished, Uninsulated | Uninsulated | Wood Stud, Uninsulated | Summer = 0.7, Winter = 0.85 | MISO | 100% CFL | 100% Usage | 100% Usage | CR04 | None | EF 6.7 | EF 12, National Average | None | None | None | None | None | None | None | None | Cooling Season, 7 days/wk | Left/Right at 15ft | 1 | East | None | 50% | 85% | G26002102 | In metro area, principal city | None | None | No | Hour14 | 104 | EF 17.6, 100% Usage | Composition Shingles | Stochastic | 1 | 1 | 2018 | 31 | 12 | 15 | None | MI | Owner | 1 | Low | Occupied | <1940 | <1940 | Natural Gas Standard | Natural Gas | Yes | Kalamazoo Battle Cr | 42.24 | -85.55 | F18 B18 L18 R18 | Single, Clear, Non-metal | 0 | 0 |  | 220.6825 | 0.61683 |  | 12.8951 | 0.036043 |  | 0 | 0 |  | 0 | 0 |  | 45.1329 | 0.12615 |  | 319.7405 | 0.8937 |  | 0 | 0 |  | 0 | 0 | 0 | 0 | 0 | 40.1507 | 0.11222 |  | 0 | 491.1871 | 1.3729 |  | 16.412 | 0.045873 |  | 769.3116 | 2.1503 |  | 0 | 0 | 0 | 18.4635 | 0.051607 |  | 1790.0781 | 5.0034 |  | 0 | 0 | 0 | 0 | 0 | 0 | 0 | 0 | 42204.2856 | 117.9644 |  | 0 | 1959.4732 | 5.4769 |  | 0 | 0 | 543.9399 | 1.5204 |  | 0 | 0 | 0 | 0 | 0 | 48431.7527 | 48431.7527 | 135.3707 |  | 3724.0541 | 3724.0541 | 0 | 44707.6987 | 0 | 668.9467 | 0 | 10192.4369 | 0 | 1512.6385 | 0 | 10192.4369 | 0 | 1417.5569 | 0 | 10192.4369 | 0 | 1581.8635 | 0 | 10192.4369 | 0 | 10861.3836 | 11705.0754 | 11609.9938 | 11774.3004
301590 | 0 | 242.131 | TRUE | 3301 | Non-CBSA East North Central | 5A | 5A | Hour21 | 4 | Cold | None | Standard Efficiency | East North Central | East North Central | Midwest | Not in a census Place | Gas, 80% Usage | Standard, 80% Usage | Yes | Electric, 80% Usage | 75F | No | 0F | None | Not Applicable | G2600490 | G2600490, G26001701 | None | None | 20 ft^2 | Fiberglass | 20% Leakage, R-4 | 2 ft | None | data/cambium/LRMER_MidCase_15_2025start,data/cambium/LRMER_LowRECost_15_2025start,data/cambium/LRMER_95DecarbBy2035_15_2025start,data/cambium/LRMER_LowRECost_25_2025start | kg/MWh,kg/MWh,kg/MWh,kg/MWh | /lib/resources/data/cambium/LRMER_MidCase_15_2025start/RFCMc.csv,/lib/resources/data/cambium/LRMER_LowRECost_15_2025start/RFCMc.csv,/lib/resources/data/cambium/LRMER_95DecarbBy2035_15_2025start/RFCMc.csv,/lib/resources/data/cambium/LRMER_LowRECost_25_2025start/RFCMc.csv | lb/MBtu,lb/MBtu,lb/MBtu,lb/MBtu | 195.9,195.9,195.9,195.9 | 147.3,147.3,147.3,147.3 | 177.8,177.8,177.8,177.8 | LRMER_MidCase_15_2025start,LRMER_LowRECost_15_2025start,LRMER_95DecarbBy2035_15_2025start,LRMER_LowRECost_25_2025start | CO2e,CO2e,CO2e,CO2e | 200.0,200.0,200.0,200.0 | 400%+ | RFCMc | Vented Attic | None | None | None | None | None | Single-Family Detached | Single-Family Detached | Single-Family Detached | 3000-3999 | 2500-3999 | Slab | 2 Car | 1 | 1 | <8 | Vinyl, Light | Concrete | No | Natural Gas | 65F | No | 0F | None | No Exterior Use | Uninsulated | 50% Usage | AC, SEER 13 | 100% Conditioned | Central AC | Yes | None | No | Fuel Furnace, 92.5% AFUE | Ducted Heating | Natural Gas Fuel Furnace | None | None | None | No | None | None | None | None | 100000-119999 | 100000-119999 | 100000-149999 | 10 ACH50 | R-19 | None | None | None | Unfinished, Uninsulated | Uninsulated | CMU, 6-in Hollow, R-11 | Summer = 0.7, Winter = 0.85 | MISO | 100% CFL | 100% Usage | 100% Usage | CR04 | None | None | EF 12, National Average | None | None | None | None | None | None | None | None | Cooling Season, 7 days/wk | Left/Right at 15ft | 1 | North | None | 50% | 85% | G26001701 | In metro area, not/partially in principal city | None | None | No | Hour12 | 103 | EF 17.6, 100% Usage | Composition Shingles | Stochastic | 1 | 1 | 2018 | 31 | 12 | 15 | None | MI | Owner | 1 | Low | Occupied | 1980s | 1980-99 | Propane Standard | Propane | Yes | Flint Bishop Intl | 42.97 | -83.75 | F12 B12 L12 R12 | Double, Low-E, Non-metal, Air, M-Gain | 67.9925 | 0.070238 |  | 37.5131 | 0.038752 |  | 15.8258 | 0.016348 |  | 138.3295 | 0.1429 |  | 1435.169 | 1.4826 |  | 0 | 0 |  | 319.7405 | 0.3303 |  | 769.0185 | 0.79441 |  | 0 | 0 | 0 | 0 | 0 | 66.2341 | 0.068421 |  | 24.911 | 1062.6757 | 1.0978 |  | 21.9803 | 0.022706 |  | 1034.5409 | 1.0687 |  | 0 | 0 | 0 | 271.6769 | 0.28065 |  | 434.0383 | 0.44837 |  | 0 | 0 | 0 | 0 | 499.3931 | 0 | 0 | 0 | 34916.7804 | 36.0697 |  | 0 | 0 | 0 |  | 0 | 0 | 0 | 0 |  | 0 | 0 | 0 | 2285.0751 | 0 | 43400.8948 | 43400.8948 | 44.834 |  | 5699.6462 | 5699.6462 | 0 | 35416.1735 | 2285.0751 | 1042.8837 | 0 | 8074.1533 | 628.8337 | 2305.317 | 0 | 8074.1533 | 628.8337 | 2190.7985 | 0 | 8074.1533 | 628.8337 | 2407.549 | 0 | 8074.1533 | 628.8337 | 9745.8707 | 11008.304 | 10893.7855 | 11110.536
301636 | 0 | 242.131 | TRUE | 853 | Non-CBSA East North Central | 5A | 5A | Hour21 | 1 | Cold | None | Standard Efficiency | East North Central | East North Central | Midwest | Not in a census Place | None | None | None | Propane, 100% Usage | 68F | No | 0F | None | Double-Loaded Interior | G2600450 | G2600450, G26001900 | None | None | 20 ft^2 | Fiberglass | 20% Leakage, Uninsulated | 2 ft | None | data/cambium/LRMER_MidCase_15_2025start,data/cambium/LRMER_LowRECost_15_2025start,data/cambium/LRMER_95DecarbBy2035_15_2025start,data/cambium/LRMER_LowRECost_25_2025start | kg/MWh,kg/MWh,kg/MWh,kg/MWh | /lib/resources/data/cambium/LRMER_MidCase_15_2025start/RFCMc.csv,/lib/resources/data/cambium/LRMER_LowRECost_15_2025start/RFCMc.csv,/lib/resources/data/cambium/LRMER_95DecarbBy2035_15_2025start/RFCMc.csv,/lib/resources/data/cambium/LRMER_LowRECost_25_2025start/RFCMc.csv | lb/MBtu,lb/MBtu,lb/MBtu,lb/MBtu | 195.9,195.9,195.9,195.9 | 147.3,147.3,147.3,147.3 | 177.8,177.8,177.8,177.8 | LRMER_MidCase_15_2025start,LRMER_LowRECost_15_2025start,LRMER_95DecarbBy2035_15_2025start,LRMER_LowRECost_25_2025start | CO2e,CO2e,CO2e,CO2e | 200.0,200.0,200.0,200.0 | 150-200% | RFCMc | None | Right | None | Top | 8 | None | 5 to 9 Unit | Multifamily with 5+ units, 1-3 stories | Multi-Family with 5+ Units | 750-999 | 0-1499 | Vented Crawlspace | None | 2 | 2 | <8 | Brick, Medium/Dark | Wood Frame | No | Propane | 72F | Yes | 6F | Night +4h | No Exterior Use | Uninsulated | 100% Usage | AC, SEER 15 | 100% Conditioned | Central AC | Yes | None | No | Fuel Furnace, 80% AFUE | Ducted Heating | Propane Fuel Furnace | None | None | None | No | None | None | None | None | 30000-34999 | 20000-39999 | 20000-39999 | 8 ACH50 | None | Uninsulated | Uninsulated | Uninsulated | Finished, R-13 | None | Wood Stud, R-7 | Summer = 0.7, Winter = 0.85 | MISO | 100% CFL | 100% Usage | 100% Usage | CR04 | None | None | None | None | None | None | None | None | None | None | None | Cooling Season, 7 days/wk | 7 | 2 | North | None | 100% | 89% | G26001900 | In metro area, not/partially in principal city | None | None | None | Hour15 | 103 | EF 17.6, 100% Usage | Asphalt Shingles, Medium | Stochastic | 1 | 1 | 2018 | 31 | 12 | 15 | None | MI | Renter | 1 | Medium | Occupied | 1970s | 1960-79 | Electric Standard | Electricity | No | Lansing Capital Cit | 42.78 | -84.58 | F18 B18 L18 R18 | Single, Clear, Non-metal | 67.9925 | 0.27181 |  | 0 | 0 |  | 0 | 0 |  | 445.175 | 1.7797 |  | 1395.6044 | 5.5791 |  | 0 | 0 |  | 0 | 0 |  | 90.559 | 0.36202 |  | 0 | 0 | 0 | 0 | 2158.7615 | 35.7547 | 0.14293 |  | 0 | 390.3707 | 1.5606 |  | 16.412 | 0.065609 |  | 1395.0183 | 5.5768 |  | 0 | 0 | 0 | 26.6695 | 0.10662 |  | 434.0383 | 1.7351 |  | 0 | 0 | 0 | 0 | 0 | 0 | 0 | 0 | 0 | 0 |  | 0 | 0 | 0 |  | 0 | 0 | 0 | 0 |  | 0 | 0 | 9511.0354 | 0 | 781.0344 | 16748.7186 | 16748.7186 | 66.9556 |  | 6456.6487 | 6456.6487 | 0 | 0 | 10292.0698 | 1158.156 | 0 | 0 | 2832.1999 | 2593.6992 | 0 | 0 | 2832.1999 | 2461.9946 | 0 | 0 | 2832.1999 | 2707.6698 | 0 | 0 | 2832.1999 | 3990.356 | 5425.8991 | 5294.1945 | 5539.8697
301647 | 0 | 242.131 | TRUE | 2663 | Non-CBSA East North Central | 5A | 5A | Hour15 | 3 | Cold | None | Standard Efficiency | East North Central | East North Central | Midwest | In another census Place | Electric, 80% Usage | EnergyStar, 80% Usage | Yes | Gas, 80% Usage | 70F | No | 0F | None | Not Applicable | G2600490 | G2600490, G26001704 | None | 290 Rated kWh, 80% Usage | 20 ft^2 | Fiberglass | None | 2 ft | None | data/cambium/LRMER_MidCase_15_2025start,data/cambium/LRMER_LowRECost_15_2025start,data/cambium/LRMER_95DecarbBy2035_15_2025start,data/cambium/LRMER_LowRECost_25_2025start | kg/MWh,kg/MWh,kg/MWh,kg/MWh | /lib/resources/data/cambium/LRMER_MidCase_15_2025start/RFCMc.csv,/lib/resources/data/cambium/LRMER_LowRECost_15_2025start/RFCMc.csv,/lib/resources/data/cambium/LRMER_95DecarbBy2035_15_2025start/RFCMc.csv,/lib/resources/data/cambium/LRMER_LowRECost_25_2025start/RFCMc.csv | lb/MBtu,lb/MBtu,lb/MBtu,lb/MBtu | 195.9,195.9,195.9,195.9 | 147.3,147.3,147.3,147.3 | 177.8,177.8,177.8,177.8 | LRMER_MidCase_15_2025start,LRMER_LowRECost_15_2025start,LRMER_95DecarbBy2035_15_2025start,LRMER_LowRECost_25_2025start | CO2e,CO2e,CO2e,CO2e | 200.0,200.0,200.0,200.0 | 400%+ | RFCMc | Vented Attic | None | None | None | None | None | Single-Family Detached | Single-Family Detached | Single-Family Detached | 2500-2999 | 2500-3999 | Unheated Basement | None | 1 | 1 | <8 | Brick, Medium/Dark | Wood Frame | No | Natural Gas | 65F | Yes | 3F | Day -3h | No Exterior Use | Uninsulated | 50% Usage | Room AC, EER 9.8 | 20% Conditioned | Room AC | No | None | No | Fuel Wall/Floor Furnace, 68% AFUE | Non-Ducted Heating | Natural Gas Fuel Wall/Floor Furnace | None | None | None | No | None | None | None | None | 80000-99999 | 80000-99999 | 60000-99999 | 30 ACH50 | R-30 | Uninsulated | Uninsulated | Uninsulated | Unfinished, Uninsulated | None | Wood Stud, Uninsulated | Summer = 0.7, Winter = 0.85 | MISO | 100% Incandescent | 100% Usage | 100% Usage | CR04 | None | None | EF 12, National Average | None | None | None | None | None | None | None | None | Cooling Season, 7 days/wk | Left/Right at 15ft | 2 | North | None | 50% | 85% | G26001704 | Not/partially in metro area | None | None | No | Hour18 | 103 | EF 17.6, 100% Usage | Composition Shingles | Stochastic | 1 | 1 | 2018 | 31 | 12 | 15 | None | MI | Owner | 1 | Low | Occupied | 1940s | 1940-59 | Natural Gas Standard | Natural Gas | Yes | Flint Bishop Intl | 42.97 | -83.75 | F12 B12 L12 R12 | Double, Low-E, Non-metal, Air, M-Gain | 67.9925 | 0.087065 |  | 320.0336 | 0.40981 |  | 18.7565 | 0.024018 |  | 0 | 0 |  | 808.8762 | 1.0358 |  | 72.9747 | 0.093445 |  | 319.7405 | 0.40943 |  | 0 | 0 |  | 0 | 0 | 0 | 0 | 0 | 233.2846 | 0.29872 |  | 0 | 2773.9177 | 3.552 |  | 21.9803 | 0.028146 |  | 1079.3808 | 1.3822 |  | 0 | 0 | 0 | 22.2734 | 0.028521 |  | 434.0383 | 0.55579 |  | 0 | 0 | 0 | 0 | 0 | 0 | 0 | 0 | 61573.9387 | 78.8461 |  | 0 | 3137.3258 | 4.0174 |  | 0 | 0 | 650.9108 | 0.8335 |  | 0 | 0 | 0 | 0 | 0 | 71534.8383 | 71534.8383 | 91.6011 |  | 6172.9559 | 6172.9559 | 0 | 65361.8823 | 0 | 1105.5643 | 0 | 14901.1453 | 0 | 2475.9281 | 0 | 14901.1453 | 0 | 2346.559 | 0 | 14901.1453 | 0 | 2593.7986 | 0 | 14901.1453 | 0 | 16006.7096 | 17377.0733 | 17247.7043 | 17494.9439
301652 | 0 | 242.131 | TRUE | 1220 | CBSA Detroit-Warren-Dearborn, MI | 5A | 5A | Hour0 | 3 | Cold | None | Standard Efficiency | East North Central | East North Central | Midwest | Not in a census Place | Electric, 120% Usage | Standard, 120% Usage | Yes | Electric, 120% Usage | 78F | Yes | 2F | Night Setback +1h | Not Applicable | G2601250 | G2601250, G26002901 | None | None | 20 ft^2 | Fiberglass | 30% Leakage, R-4 | 2 ft | None | data/cambium/LRMER_MidCase_15_2025start,data/cambium/LRMER_LowRECost_15_2025start,data/cambium/LRMER_95DecarbBy2035_15_2025start,data/cambium/LRMER_LowRECost_25_2025start | kg/MWh,kg/MWh,kg/MWh,kg/MWh | /lib/resources/data/cambium/LRMER_MidCase_15_2025start/RFCMc.csv,/lib/resources/data/cambium/LRMER_LowRECost_15_2025start/RFCMc.csv,/lib/resources/data/cambium/LRMER_95DecarbBy2035_15_2025start/RFCMc.csv,/lib/resources/data/cambium/LRMER_LowRECost_25_2025start/RFCMc.csv | lb/MBtu,lb/MBtu,lb/MBtu,lb/MBtu | 195.9,195.9,195.9,195.9 | 147.3,147.3,147.3,147.3 | 177.8,177.8,177.8,177.8 | LRMER_MidCase_15_2025start,LRMER_LowRECost_15_2025start,LRMER_95DecarbBy2035_15_2025start,LRMER_LowRECost_25_2025start | CO2e,CO2e,CO2e,CO2e | 200.0,200.0,200.0,200.0 | 300-400% | RFCMc | Vented Attic | None | None | None | None | None | Mobile Home | Mobile Home | Mobile Home | 1000-1499 | 0-1499 | Ambient | None | 1 | 1 | <8 | Wood, Medium/Dark | Wood Frame | No | Natural Gas | 67F | No | 0F | None | No Exterior Use | Uninsulated | 200% Usage | AC, SEER 13 | 100% Conditioned | Central AC | Yes | None | No | Fuel Wall/Floor Furnace, 68% AFUE | Non-Ducted Heating | Natural Gas Fuel Wall/Floor Furnace | None | None | None | No | None | None | None | None | 35000-39999 | 20000-39999 | 20000-39999 | 40 ACH50 | R-19 | Uninsulated | None | None | Unfinished, Uninsulated | None | Wood Stud, R-11 | Summer = 0.7, Winter = 0.85 | MISO | 100% Incandescent | 100% Usage | 100% Usage | CR04 | None | None | EF 12, National Average | None | None | None | None | None | None | None | Typical Efficiency | Cooling Season, 7 days/wk | Left/Right at 15ft | 1 | South | None | 200% | 94% | G26002901 | In metro area, not/partially in principal city | None | None | No | Hour18 | 103 | EF 17.6, 100% Usage | Metal, Dark | Stochastic | 1 | 1 | 2018 | 31 | 12 | 15 | None | MI | Owner | 1 | High | Occupied | 1980s | 1980-99 | Electric Standard | Electricity | Yes | Oakland Co Intl | 42.67 | -83.42 | F15 B15 L15 R15 | Double, Low-E, Non-metal, Air, M-Gain | 67.9925 | 0.19004 |  | 630.6889 | 1.7628 |  | 23.7388 | 0.066352 |  | 289.8473 | 0.81015 |  | 1312.6653 | 3.669 |  | 0 | 0 |  | 319.7405 | 0.8937 |  | 0 | 0 |  | 0 | 0 | 0 | 0 | 2452.4187 | 160.896 | 0.44972 |  | 0 | 1535.3993 | 4.2916 |  | 21.9803 | 0.061437 |  | 3402.5551 | 9.5104 |  | 0 | 0 | 0 | 407.3688 | 1.1386 |  | 434.0383 | 1.2132 |  | 270.7977 | 0 | 0 | 0 | 0 | 0 | 0 | 0 | 40840.3328 | 114.1521 |  | 0 | 0 | 0 |  | 0 | 0 | 0 | 0 |  | 0 | 0 | 0 | 0 | 0 | 52170.7535 | 52170.7535 | 145.8215 |  | 11330.4206 | 11330.4206 | 0 | 40840.3328 | 0 | 2016.8899 | 0 | 9310.7613 | 0 | 4534.5139 | 0 | 9310.7613 | 0 | 4294.002 | 0 | 9310.7613 | 0 | 4738.0531 | 0 | 9310.7613 | 0 | 11327.6512 | 13845.2752 | 13604.7633 | 14048.8144
301714 | 0 | 242.131 | TRUE | 1220 | Non-CBSA East North Central | 7A | 7A | Hour20 | 4 | Very Cold | None | Standard Efficiency | East North Central | East North Central | Midwest | In another census Place | Electric, 80% Usage | Standard, 80% Usage | Yes | Gas, 80% Usage | 76F | Yes | 2F | Night Setback -2h | Not Applicable | G2600130 | G2600130, G26000100 | None | None | 20 ft^2 | Fiberglass | None | 2 ft | None | data/cambium/LRMER_MidCase_15_2025start,data/cambium/LRMER_LowRECost_15_2025start,data/cambium/LRMER_95DecarbBy2035_15_2025start,data/cambium/LRMER_LowRECost_25_2025start | kg/MWh,kg/MWh,kg/MWh,kg/MWh | /lib/resources/data/cambium/LRMER_MidCase_15_2025start/MROEc.csv,/lib/resources/data/cambium/LRMER_LowRECost_15_2025start/MROEc.csv,/lib/resources/data/cambium/LRMER_95DecarbBy2035_15_2025start/MROEc.csv,/lib/resources/data/cambium/LRMER_LowRECost_25_2025start/MROEc.csv | lb/MBtu,lb/MBtu,lb/MBtu,lb/MBtu | 195.9,195.9,195.9,195.9 | 147.3,147.3,147.3,147.3 | 177.8,177.8,177.8,177.8 | LRMER_MidCase_15_2025start,LRMER_LowRECost_15_2025start,LRMER_95DecarbBy2035_15_2025start,LRMER_LowRECost_25_2025start | CO2e,CO2e,CO2e,CO2e | 200.0,200.0,200.0,200.0 | 200-300% | MROEc | Vented Attic | None | None | None | None | None | Single-Family Detached | Single-Family Detached | Single-Family Detached | 1000-1499 | 0-1499 | Vented Crawlspace | None | 1 | 1 | <8 | None | Brick | No | Natural Gas | 70F | Yes | 12F | Night +1h | No Exterior Use | Uninsulated | 50% Usage | None | None | None | No | None | No | Fuel Wall/Floor Furnace, 68% AFUE | Non-Ducted Heating | Natural Gas Fuel Wall/Floor Furnace | None | None | None | No | None | None | None | None | 70000-79999 | 60000-79999 | 60000-99999 | 25 ACH50 | R-49 | Uninsulated | Uninsulated | Uninsulated | Unfinished, Uninsulated | None | Brick, 12-in, 3-wythe, Uninsulated | Summer = 0.7, Winter = 0.85 | MISO | 100% CFL | 100% Usage | 100% Usage | CR04 | None | None | EF 12, National Average | None | None | None | None | None | None | None | None | Cooling Season, 7 days/wk | Left/Right at 15ft | 5 | South | None | 50% | 85% | G26000100 | Not/partially in metro area | None | None | No | Hour19 | 74 | EF 17.6, 100% Usage | Composition Shingles | Stochastic | 1 | 1 | 2018 | 31 | 12 | 15 | None | MI | Owner | 1 | Low | Occupied | 1960s | 1960-79 | Natural Gas Standard | Natural Gas | Yes | Houghton County | 47.17 | -88.51 | F6 B6 L6 R6 | Double, Clear, Metal, Air | 27.2556 | 0.076182 |  | 1179.318 | 3.2963 |  | 44.2537 | 0.12369 |  | 0 | 0 |  | 0 | 0 |  | 0 | 0 |  | 319.7405 | 0.8937 |  | 0 | 0 |  | 0 | 0 | 0 | 0 | 0 | 40.1507 | 0.11222 |  | 0 | 491.1871 | 1.3729 |  | 21.9803 | 0.061437 |  | 1273.9799 | 3.5609 |  | 0 | 0 | 0 | 33.117 | 0.092565 |  | 434.0383 | 1.2132 |  | 0 | 0 | 0 | 0 | 0 | 0 | 0 | 0 | 45453.5645 | 127.0464 |  | 0 | 5529.6649 | 15.4559 |  | 0 | 0 | 971.8237 | 2.7163 |  | 0 | 0 | 0 | 0 | 0 | 55819.7813 | 55819.7813 | 156.0209 |  | 3864.7282 | 3864.7282 | 0 | 51955.0531 | 0 | 635.3917 | 0 | 11844.663 | 0 | 1072.2901 | 0 | 11844.663 | 0 | 987.7446 | 0 | 11844.663 | 0 | 1332.0634 | 0 | 11844.663 | 0 | 12480.0547 | 12916.9531 | 12832.4076 | 13176.7264
301715 | 0 | 242.131 | TRUE | 2663 | Non-CBSA East North Central | 5A | 5A | Hour9 | 3 | Cold | None | None | East North Central | East North Central | Midwest | Not in a census Place | Electric, 120% Usage | EnergyStar, 120% Usage | Yes | Gas, 120% Usage | 70F | Yes | 2F | Day Setup and Night Setback +2h | Not Applicable | G2601610 | G2601610, G26002703 | None | None | 20 ft^2 | Fiberglass | 0% Leakage, Uninsulated | 2 ft | None | data/cambium/LRMER_MidCase_15_2025start,data/cambium/LRMER_LowRECost_15_2025start,data/cambium/LRMER_95DecarbBy2035_15_2025start,data/cambium/LRMER_LowRECost_25_2025start | kg/MWh,kg/MWh,kg/MWh,kg/MWh | /lib/resources/data/cambium/LRMER_MidCase_15_2025start/RFCMc.csv,/lib/resources/data/cambium/LRMER_LowRECost_15_2025start/RFCMc.csv,/lib/resources/data/cambium/LRMER_95DecarbBy2035_15_2025start/RFCMc.csv,/lib/resources/data/cambium/LRMER_LowRECost_25_2025start/RFCMc.csv | lb/MBtu,lb/MBtu,lb/MBtu,lb/MBtu | 195.9,195.9,195.9,195.9 | 147.3,147.3,147.3,147.3 | 177.8,177.8,177.8,177.8 | LRMER_MidCase_15_2025start,LRMER_LowRECost_15_2025start,LRMER_95DecarbBy2035_15_2025start,LRMER_LowRECost_25_2025start | CO2e,CO2e,CO2e,CO2e | 200.0,200.0,200.0,200.0 | 400%+ | RFCMc | Vented Attic | None | None | None | None | None | Single-Family Detached | Single-Family Detached | Single-Family Detached | 2500-2999 | 2500-3999 | Heated Basement | 2 Car | 2 | 2 | <8 | None | Brick | No | Electricity | 75F | Yes | 6F | Day and Night -2h | No Exterior Use | Uninsulated | 200% Usage | Room AC, EER 10.7 | <10% Conditioned | Room AC | Yes | None | No | Electric Furnace, 100% AFUE | Ducted Heating | Electricity Electric Furnace | None | None | None | No | None | None | None | None | 100000-119999 | 100000-119999 | 100000-149999 | 7 ACH50 | R-30 | Uninsulated | Wall R-10, Exterior | R-10, Exterior | Unfinished, Uninsulated | None | Brick, 12-in, 3-wythe, R-11 | Summer = 0.7, Winter = 0.85 | MISO | 100% Incandescent | 100% Usage | 100% Usage | CR04 | None | None | None | None | None | None | None | None | None | None | None | Cooling Season, 7 days/wk | Left/Right at 15ft | 2 | Southwest | None | 200% | 85% | G26002703 | In metro area, not/partially in principal city | None | None | No | Hour6 | 103 | EF 17.6, 100% Usage | Asphalt Shingles, Medium | Stochastic | 1 | 1 | 2018 | 31 | 12 | 15 | None | MI | Owner | 1 | High | Occupied | 1990s | 1980-99 | Electric Standard | Electricity | Yes | Ann Arbor Municipal | 42.22 | -83.75 | F9 B9 L9 R9 | Double, Clear, Non-metal, Air | 0 | 0 |  | 480.0504 | 0.61471 |  | 28.1348 | 0.036027 |  | 0 | 0 |  | 253.7995 | 0.32499 |  | 0 | 0 |  | 0 | 0 |  | 491.4802 | 0.62935 |  | 0 | 20581.209 | 0 | 0 | 4561.3581 | 233.2846 | 0.29872 |  | 99.9372 | 2774.2107 | 3.5524 |  | 21.9803 | 0.028146 |  | 4317.523 | 5.5286 |  | 0 | 0 | 0 | 33.4101 | 0.042782 |  | 434.0383 | 0.55579 |  | 0 | 0 | 0 | 0 | 0 | 0 | 0 | 0 | 0 | 0 |  | 0 | 0 | 0 |  | 0 | 0 | 976.2197 | 1.2501 |  | 0 | 0 | 0 | 0 | 0 | 35286.0499 | 35286.0499 | 45.1842 |  | 34309.8302 | 34309.8302 | 0 | 976.2197 | 0 | 6152.0438 | 0 | 222.5474 | 0 | 13935.659 | 0 | 222.5474 | 0 | 12889.9956 | 0 | 222.5474 | 0 | 14625.0695 | 0 | 222.5474 | 0 | 6374.5912 | 14158.2063 | 13112.543 | 14847.6169
301784 | 0 | 242.131 | TRUE | 885 | Non-CBSA East North Central | 5A | 5A | Hour18 | 1 | Cold | None | None | East North Central | East North Central | Midwest | Not in a census Place | None | None | None | Propane, 120% Usage | 72F | No | 0F | None | Not Applicable | G2600150 | G2600150, G26002000 | None | None | 20 ft^2 | Fiberglass | 30% Leakage, R-4 | 2 ft | None | data/cambium/LRMER_MidCase_15_2025start,data/cambium/LRMER_LowRECost_15_2025start,data/cambium/LRMER_95DecarbBy2035_15_2025start,data/cambium/LRMER_LowRECost_25_2025start | kg/MWh,kg/MWh,kg/MWh,kg/MWh | /lib/resources/data/cambium/LRMER_MidCase_15_2025start/RFCMc.csv,/lib/resources/data/cambium/LRMER_LowRECost_15_2025start/RFCMc.csv,/lib/resources/data/cambium/LRMER_95DecarbBy2035_15_2025start/RFCMc.csv,/lib/resources/data/cambium/LRMER_LowRECost_25_2025start/RFCMc.csv | lb/MBtu,lb/MBtu,lb/MBtu,lb/MBtu | 195.9,195.9,195.9,195.9 | 147.3,147.3,147.3,147.3 | 177.8,177.8,177.8,177.8 | LRMER_MidCase_15_2025start,LRMER_LowRECost_15_2025start,LRMER_95DecarbBy2035_15_2025start,LRMER_LowRECost_25_2025start | CO2e,CO2e,CO2e,CO2e | 200.0,200.0,200.0,200.0 | 150-200% | RFCMc | Vented Attic | None | None | None | None | None | Mobile Home | Mobile Home | Mobile Home | 750-999 | 0-1499 | Ambient | None | 1 | 1 | <8 | Wood, Medium/Dark | Wood Frame | No | Propane | 72F | No | 0F | None | No Exterior Use | Uninsulated | 200% Usage | Room AC, EER 9.8 | 100% Conditioned | Room AC | Yes | None | No | Fuel Furnace, 92.5% AFUE | Ducted Heating | Propane Fuel Furnace | None | None | None | No | None | None | None | None | 25000-29999 | 20000-39999 | 20000-39999 | 20 ACH50 | R-38 | Uninsulated | None | None | Unfinished, Uninsulated | None | Wood Stud, R-7 | Summer = 0.7, Winter = 0.85 | MISO | 100% LED | 100% Usage | 100% Usage | CR04 | None | None | EF 12, National Average | None | None | None | None | None | None | None | None | Cooling Season, 7 days/wk | Left/Right at 15ft | 2 | Northwest | None | 200% | 94% | G26002000 | In metro area, not/partially in principal city | None | None | No | Hour11 | 103 | EF 6.7, 100% Usage | Metal, Dark | Stochastic | 1 | 1 | 2018 | 31 | 12 | 15 | None | MI | Owner | 1 | High | Occupied | 1970s | 1960-79 | Electric Standard | Electricity | Yes | W K Kellogg | 42.31 | -85.25 | F12 B12 L12 R12 | Double, Clear, Metal, Air | 0 | 0 |  | 0 | 0 |  | 0 | 0 |  | 0 | 0 |  | 1854.5537 | 7.1458 |  | 0 | 0 |  | 319.7405 | 1.232 |  | 543.0607 | 2.0925 |  | 0 | 0 | 0 | 0 | 4377.6026 | 24.0318 | 0.092597 |  | 0 | 304.7939 | 1.1744 |  | 16.412 | 0.063237 |  | 3771.8247 | 14.5332 |  | 0 | 0 | 0 | 33.4101 | 0.12873 |  | 1356.0398 | 5.225 |  | 0 | 0 | 0 | 0 | 0 | 0 | 0 | 0 | 0 | 0 |  | 0 | 0 | 0 |  | 0 | 0 | 0 | 0 |  | 0 | 0 | 24527.704 | 0 | 976.2197 | 38105.3936 | 38105.3936 | 146.8242 |  | 12601.7629 | 12601.7629 | 0 | 0 | 25503.9237 | 2253.3988 | 0 | 0 | 7018.2783 | 5072.8927 | 0 | 0 | 7018.2783 | 4796.2086 | 0 | 0 | 7018.2783 | 5290.4556 | 0 | 0 | 7018.2783 | 9271.6771 | 12091.1709 | 11814.4869 | 12308.7338
301823 | 0 | 242.131 | TRUE | 1690 | CBSA Detroit-Warren-Dearborn, MI | 5A | 5A | Hour5 | 4 | Cold | None | Standard Efficiency | East North Central | East North Central | Midwest | Not in a census Place | Gas, 120% Usage | Standard, 120% Usage | Yes | Electric, 120% Usage | 72F | Yes | 2F | Night Setback +5h | Not Applicable | G2600990 | G2600990, G26003004 | None | 318 Rated kWh, 120% Usage | 20 ft^2 | Fiberglass | 20% Leakage, R-4 | 2 ft | None | data/cambium/LRMER_MidCase_15_2025start,data/cambium/LRMER_LowRECost_15_2025start,data/cambium/LRMER_95DecarbBy2035_15_2025start,data/cambium/LRMER_LowRECost_25_2025start | kg/MWh,kg/MWh,kg/MWh,kg/MWh | /lib/resources/data/cambium/LRMER_MidCase_15_2025start/RFCMc.csv,/lib/resources/data/cambium/LRMER_LowRECost_15_2025start/RFCMc.csv,/lib/resources/data/cambium/LRMER_95DecarbBy2035_15_2025start/RFCMc.csv,/lib/resources/data/cambium/LRMER_LowRECost_25_2025start/RFCMc.csv | lb/MBtu,lb/MBtu,lb/MBtu,lb/MBtu | 195.9,195.9,195.9,195.9 | 147.3,147.3,147.3,147.3 | 177.8,177.8,177.8,177.8 | LRMER_MidCase_15_2025start,LRMER_LowRECost_15_2025start,LRMER_95DecarbBy2035_15_2025start,LRMER_LowRECost_25_2025start | CO2e,CO2e,CO2e,CO2e | 200.0,200.0,200.0,200.0 | 400%+ | RFCMc | Vented Attic | None | None | None | None | None | Single-Family Detached | Single-Family Detached | Single-Family Detached | 1500-1999 | 1500-2499 | Slab | 1 Car | 1 | 1 | <8 | None | Brick | No | Natural Gas | 70F | Yes | 6F | Day and Night -1h | No Exterior Use | Uninsulated | 200% Usage | AC, SEER 13 | 80% Conditioned | Central AC | Yes | None | No | Fuel Furnace, 80% AFUE | Ducted Heating | Natural Gas Fuel Furnace | None | None | None | No | None | None | None | None | 50000-59999 | 40000-59999 | 40000-59999 | 20 ACH50 | R-30 | None | None | None | Unfinished, Uninsulated | Uninsulated | Brick, 12-in, 3-wythe, Uninsulated | Summer = 0.7, Winter = 0.85 | MISO | 100% Incandescent | 100% Usage | 100% Usage | CR04 | None | None | None | None | None | None | None | None | None | None | None | Cooling Season, 7 days/wk | Left/Right at 15ft | 1 | South | None | 200% | 85% | G26003004 | In metro area, not/partially in principal city | None | None | No | Hour6 | 103 | EF 17.6, 100% Usage | Composition Shingles | Stochastic | 1 | 1 | 2018 | 31 | 12 | 15 | None | MI | Owner | 1 | High | Occupied | 1950s | 1940-59 | Natural Gas Standard | Natural Gas | Yes | Selfridge Angb | 42.6 | -82.83 | F6 B6 L6 R6 | Single, Clear, Non-metal | 67.9925 | 0.13719 |  | 56.2696 | 0.11354 |  | 23.7388 | 0.047899 |  | 116.9354 | 0.23595 |  | 1914.3402 | 3.8627 |  | 72.6816 | 0.14665 |  | 0 | 0 |  | 914.0887 | 1.8444 |  | 0 | 0 | 0 | 0 | 0 | 184.6348 | 0.37255 |  | 99.9372 | 1938.9582 | 3.9123 |  | 21.9803 | 0.044351 |  | 3316.3922 | 6.6917 |  | 0 | 0 | 0 | 407.3688 | 0.82197 |  | 434.0383 | 0.87578 |  | 0 | 0 | 0 | 0 | 749.0897 | 0 | 0 | 0 | 36190.1742 | 73.0228 |  | 0 | 4363.2421 | 8.8039 |  | 0 | 0 | 0 | 0 |  | 0 | 0 | 0 | 0 | 0 | 50872.1555 | 50872.1555 | 102.6474 |  | 9569.6496 | 9569.6496 | 0 | 41302.5059 | 0 | 1730.3478 | 0 | 9416.1308 | 0 | 3867.9232 | 0 | 9416.1308 | 0 | 3662.7153 | 0 | 9416.1308 | 0 | 4028.8437 | 0 | 9416.1308 | 0 | 11146.4787 | 13284.054 | 13078.8461 | 13444.9745
301906 | 0 | 242.131 | TRUE | 2176 | Non-CBSA East North Central | 5A | 5A | Hour3 | 3 | Cold | None | Standard Efficiency | East North Central | East North Central | Midwest | Not in a census Place | Gas, 80% Usage | EnergyStar, 80% Usage | Yes | Electric, 80% Usage | 70F | No | 0F | None | Not Applicable | G2600650 | G2600650, G26001801 | None | None | 20 ft^2 | Fiberglass | 0% Leakage, Uninsulated | 2 ft | None | data/cambium/LRMER_MidCase_15_2025start,data/cambium/LRMER_LowRECost_15_2025start,data/cambium/LRMER_95DecarbBy2035_15_2025start,data/cambium/LRMER_LowRECost_25_2025start | kg/MWh,kg/MWh,kg/MWh,kg/MWh | /lib/resources/data/cambium/LRMER_MidCase_15_2025start/RFCMc.csv,/lib/resources/data/cambium/LRMER_LowRECost_15_2025start/RFCMc.csv,/lib/resources/data/cambium/LRMER_95DecarbBy2035_15_2025start/RFCMc.csv,/lib/resources/data/cambium/LRMER_LowRECost_25_2025start/RFCMc.csv | lb/MBtu,lb/MBtu,lb/MBtu,lb/MBtu | 195.9,195.9,195.9,195.9 | 147.3,147.3,147.3,147.3 | 177.8,177.8,177.8,177.8 | LRMER_MidCase_15_2025start,LRMER_LowRECost_15_2025start,LRMER_95DecarbBy2035_15_2025start,LRMER_LowRECost_25_2025start | CO2e,CO2e,CO2e,CO2e | 200.0,200.0,200.0,200.0 | 400%+ | RFCMc | Vented Attic | None | None | None | None | None | Single-Family Detached | Single-Family Detached | Single-Family Detached | 2000-2499 | 1500-2499 | Heated Basement | None | 2 | 2 | <8 | Brick, Medium/Dark | Wood Frame | No | Natural Gas | 70F | Yes | 6F | Day and Night -2h | No Exterior Use | Uninsulated | 50% Usage | AC, SEER 15 | 80% Conditioned | Central AC | Yes | None | No | Fuel Furnace, 92.5% AFUE | Ducted Heating | Natural Gas Fuel Furnace | None | None | None | No | None | None | None | None | 120000-139999 | 120000-139999 | 100000-149999 | 15 ACH50 | R-49 | Uninsulated | Wall R-5, Exterior | R-5, Exterior | Unfinished, Uninsulated | None | Wood Stud, R-11 | Summer = 0.7, Winter = 0.85 | MISO | 100% LED | 100% Usage | 100% Usage | CR04 | None | None | None | None | None | Gas Lighting | None | None | None | None | None | Cooling Season, 7 days/wk | Left/Right at 15ft | 2 | Southeast | None | 50% | 85% | G26001801 | In metro area, not/partially in principal city | None | None | No | Hour18 | 103 | EF 6.7, 100% Usage | Asphalt Shingles, Medium | Stochastic | 1 | 1 | 2018 | 31 | 12 | 15 | None | MI | Owner | 1 | Low | Occupied | 2000s | 2000-09 | Natural Gas Standard | Natural Gas | Yes | Mason Jewett Fld | 42.57 | -84.42 | F12 B12 L12 R12 | Double, Low-E, Non-metal, Air, M-Gain | 67.9925 | 0.10655 |  | 28.721 | 0.045008 |  | 18.7565 | 0.029393 |  | 82.9391 | 0.12997 |  | 1518.6943 | 2.3799 |  | 0 | 0 |  | 0 | 0 |  | 504.6684 | 0.79086 |  | 0 | 0 | 0 | 0 | 0 | 34.8755 | 0.054653 |  | 0 | 575.5916 | 0.90201 |  | 21.9803 | 0.034445 |  | 1017.2497 | 1.5941 |  | 0 | 0 | 0 | 324.4297 | 0.50841 |  | 1356.0398 | 2.125 |  | 0 | 0 | 0 | 0 | 380.1132 | 0 | 0 | 0 | 22809.1352 | 35.7441 |  | 0 | 2871.2173 | 4.4995 |  | 506.4268 | 0 | 0 | 0 |  | 0 | 0 | 0 | 0 | 0 | 32118.5378 | 32118.5378 | 50.3328 |  | 5551.6453 | 5551.6453 | 0 | 26566.8925 | 0 | 1009.8463 | 0 | 6056.7318 | 0 | 2252.7375 | 0 | 6056.7318 | 0 | 2136.4999 | 0 | 6056.7318 | 0 | 2342.5256 | 0 | 6056.7318 | 0 | 7066.5781 | 8309.4693 | 8193.2317 | 8399.2575
301916 | 0 | 242.131 | TRUE | 3301 | Non-CBSA East North Central | 5A | 5A | Hour6 | 3 | Cold | None | None | East North Central | East North Central | Midwest | MI, Ann Arbor | Electric, 100% Usage | Standard, 100% Usage | Yes | Gas, 100% Usage | 75F | Yes | 2F | Night Setup -4h | Not Applicable | G2601610 | G2601610, G26002702 | None | None | 20 ft^2 | Fiberglass | 20% Leakage, R-4 | 2 ft | None | data/cambium/LRMER_MidCase_15_2025start,data/cambium/LRMER_LowRECost_15_2025start,data/cambium/LRMER_95DecarbBy2035_15_2025start,data/cambium/LRMER_LowRECost_25_2025start | kg/MWh,kg/MWh,kg/MWh,kg/MWh | /lib/resources/data/cambium/LRMER_MidCase_15_2025start/RFCMc.csv,/lib/resources/data/cambium/LRMER_LowRECost_15_2025start/RFCMc.csv,/lib/resources/data/cambium/LRMER_95DecarbBy2035_15_2025start/RFCMc.csv,/lib/resources/data/cambium/LRMER_LowRECost_25_2025start/RFCMc.csv | lb/MBtu,lb/MBtu,lb/MBtu,lb/MBtu | 195.9,195.9,195.9,195.9 | 147.3,147.3,147.3,147.3 | 177.8,177.8,177.8,177.8 | LRMER_MidCase_15_2025start,LRMER_LowRECost_15_2025start,LRMER_95DecarbBy2035_15_2025start,LRMER_LowRECost_25_2025start | CO2e,CO2e,CO2e,CO2e | 200.0,200.0,200.0,200.0 | 400%+ | RFCMc | Vented Attic | None | None | None | None | None | Single-Family Detached | Single-Family Detached | Single-Family Detached | 3000-3999 | 2500-3999 | Slab | 2 Car | 1 | 1 | <8 | None | Brick | No | Natural Gas | 70F | Yes | 3F | Night -5h | No Exterior Use | Uninsulated | 100% Usage | AC, SEER 10 | 80% Conditioned | Central AC | Yes | None | No | Fuel Furnace, 80% AFUE | Ducted Heating | Natural Gas Fuel Furnace | None | None | None | No | None | None | None | None | 200000+ | 140000+ | 150000+ | 10 ACH50 | R-19 | None | None | None | Unfinished, Uninsulated | Uninsulated | Brick, 12-in, 3-wythe, Uninsulated | Summer = 0.7, Winter = 0.85 | MISO | 100% CFL | 100% Usage | 100% Usage | CR04 | None | None | EF 12, National Average | None | None | None | None | None | None | None | None | Cooling Season, 7 days/wk | Left/Right at 15ft | 2 | Southeast | None | 100% | 85% | G26002702 | In metro area, not/partially in principal city | None | None | No | Hour11 | 103 | EF 17.6, 100% Usage | Composition Shingles | Stochastic | 1 | 1 | 2018 | 31 | 12 | 15 | None | MI | Owner | 1 | Medium | Occupied | 1960s | 1960-79 | Natural Gas Standard | Natural Gas | Yes | Ann Arbor Municipal | 42.22 | -83.75 | F15 B15 L15 R15 | Double, Clear, Non-metal, Air | 0 | 0 |  | 762.864 | 0.78805 |  | 28.4279 | 0.029367 |  | 390.6637 | 0.40356 |  | 2098.6819 | 2.168 |  | 0 | 0 |  | 319.7405 | 0.3303 |  | 1476.7851 | 1.5255 |  | 0 | 0 | 0 | 0 | 0 | 66.2341 | 0.068421 |  | 24.911 | 1062.6757 | 1.0978 |  | 21.9803 | 0.022706 |  | 2321.4159 | 2.3981 |  | 0 | 0 | 0 | 27.8418 | 0.028761 |  | 434.0383 | 0.44837 |  | 0 | 0 | 0 | 0 | 0 | 0 | 0 | 0 | 58018.9867 | 59.9348 |  | 0 | 4397.5314 | 4.5427 |  | 0 | 0 | 813.5653 | 0.84043 |  | 0 | 0 | 0 | 0 | 0 | 72266.3437 | 72266.3437 | 74.6526 |  | 9036.2603 | 9036.2603 | 0 | 63230.0834 | 0 | 1634.4489 | 0 | 14415.1528 | 0 | 3635.7538 | 0 | 14415.1528 | 0 | 3462.1014 | 0 | 14415.1528 | 0 | 3762.7923 | 0 | 14415.1528 | 0 | 16049.6017 | 18050.9066 | 17877.2542 | 18177.9451
301918 | 0 | 242.131 | TRUE | 2176 | CBSA Detroit-Warren-Dearborn, MI | 5A | 5A | Hour13 | 4 | Cold | None | Standard Efficiency | East North Central | East North Central | Midwest | Not in a census Place | Gas, 80% Usage | Standard, 80% Usage | Yes | Gas, 80% Usage | 67F | No | 0F | None | Not Applicable | G2601250 | G2601250, G26002902 | None | 290 Rated kWh, 80% Usage | 20 ft^2 | Fiberglass | None | 2 ft | None | data/cambium/LRMER_MidCase_15_2025start,data/cambium/LRMER_LowRECost_15_2025start,data/cambium/LRMER_95DecarbBy2035_15_2025start,data/cambium/LRMER_LowRECost_25_2025start | kg/MWh,kg/MWh,kg/MWh,kg/MWh | /lib/resources/data/cambium/LRMER_MidCase_15_2025start/RFCMc.csv,/lib/resources/data/cambium/LRMER_LowRECost_15_2025start/RFCMc.csv,/lib/resources/data/cambium/LRMER_95DecarbBy2035_15_2025start/RFCMc.csv,/lib/resources/data/cambium/LRMER_LowRECost_25_2025start/RFCMc.csv | lb/MBtu,lb/MBtu,lb/MBtu,lb/MBtu | 195.9,195.9,195.9,195.9 | 147.3,147.3,147.3,147.3 | 177.8,177.8,177.8,177.8 | LRMER_MidCase_15_2025start,LRMER_LowRECost_15_2025start,LRMER_95DecarbBy2035_15_2025start,LRMER_LowRECost_25_2025start | CO2e,CO2e,CO2e,CO2e | 200.0,200.0,200.0,200.0 | 400%+ | RFCMc | Vented Attic | None | None | None | None | None | Single-Family Detached | Single-Family Detached | Single-Family Detached | 2000-2499 | 1500-2499 | Unheated Basement | 2 Car | 1 | 1 | <8 | Vinyl, Light | Brick | No | Natural Gas | 70F | Yes | 3F | Night -5h | No Exterior Use | Uninsulated | 50% Usage | Room AC, EER 10.7 | 20% Conditioned | Room AC | No | None | No | Fuel Boiler, 76% AFUE | Non-Ducted Heating | Natural Gas Fuel Boiler | None | None | None | No | None | None | None | None | 180000-199999 | 140000+ | 150000+ | 7 ACH50 | R-49 | Uninsulated | Uninsulated | Uninsulated | Unfinished, Uninsulated | None | Brick, 12-in, 3-wythe, R-11 | Summer = 0.7, Winter = 0.85 | MISO | 100% Incandescent | 100% Usage | 100% Usage | CR04 | None | None | EF 12, National Average | None | None | None | None | None | None | None | None | Cooling Season, 7 days/wk | Left/Right at 15ft | 5 | Northeast | None | 50% | 85% | G26002902 | In metro area, not/partially in principal city | None | None | No | Hour15 | 103 | EF 15.9, 100% Usage | Composition Shingles | Stochastic | 1 | 1 | 2018 | 31 | 12 | 15 | None | MI | Owner | 1 | Low | Occupied | 2000s | 2000-09 | Natural Gas Standard | Natural Gas | Yes | Oakland Co Intl | 42.67 | -83.42 | F12 B12 L12 R12 | Double, Clear, Non-metal, Air | 67.9925 | 0.10655 |  | 105.5056 | 0.16534 |  | 44.2537 | 0.06935 |  | 0 | 0 |  | 624.2414 | 0.97825 |  | 156.2069 | 0.24479 |  | 319.7405 | 0.50106 |  | 105.7987 | 0.1658 |  | 0 | 0 | 0 | 0 | 0 | 208.6666 | 0.327 |  | 99.9372 | 2355.9983 | 3.6921 |  | 21.9803 | 0.034445 |  | 1395.8975 | 2.1875 |  | 0 | 0 | 0 | 33.117 | 0.051898 |  | 480.0504 | 0.75228 |  | 0 | 0 | 0 | 0 | 1400.2936 | 0 | 0 | 0 | 19966.932 | 31.2901 |  | 0 | 5354.7015 | 8.3913 |  | 0 | 0 | 971.8237 | 1.5229 |  | 0 | 0 | 0 | 0 | 0 | 33713.1375 | 33713.1375 | 52.8317 |  | 6019.3867 | 6019.3867 | 0 | 27693.7508 | 0 | 1089.513 | 0 | 6313.5967 | 0 | 2439.6729 | 0 | 6313.5967 | 0 | 2298.5417 | 0 | 6313.5967 | 0 | 2563.236 | 0 | 6313.5967 | 0 | 7403.1096 | 8753.2695 | 8612.1383 | 8876.8326
301986 | 0 | 242.131 | TRUE | 3301 | CBSA Detroit-Warren-Dearborn, MI | 5A | 5A | Hour20 | 3 | Cold | None | None | East North Central | East North Central | Midwest | In another census Place | Gas, 100% Usage | Standard, 100% Usage | Yes | Gas, 100% Usage | 70F | No | 0F | None | Not Applicable | G2601630 | G2601630, G26003205 | None | None | 20 ft^2 | Fiberglass | 20% Leakage, R-6 | 2 ft | None | data/cambium/LRMER_MidCase_15_2025start,data/cambium/LRMER_LowRECost_15_2025start,data/cambium/LRMER_95DecarbBy2035_15_2025start,data/cambium/LRMER_LowRECost_25_2025start | kg/MWh,kg/MWh,kg/MWh,kg/MWh | /lib/resources/data/cambium/LRMER_MidCase_15_2025start/RFCMc.csv,/lib/resources/data/cambium/LRMER_LowRECost_15_2025start/RFCMc.csv,/lib/resources/data/cambium/LRMER_95DecarbBy2035_15_2025start/RFCMc.csv,/lib/resources/data/cambium/LRMER_LowRECost_25_2025start/RFCMc.csv | lb/MBtu,lb/MBtu,lb/MBtu,lb/MBtu | 195.9,195.9,195.9,195.9 | 147.3,147.3,147.3,147.3 | 177.8,177.8,177.8,177.8 | LRMER_MidCase_15_2025start,LRMER_LowRECost_15_2025start,LRMER_95DecarbBy2035_15_2025start,LRMER_LowRECost_25_2025start | CO2e,CO2e,CO2e,CO2e | 200.0,200.0,200.0,200.0 | 400%+ | RFCMc | Vented Attic | None | None | None | None | None | Single-Family Detached | Single-Family Detached | Single-Family Detached | 3000-3999 | 2500-3999 | Unheated Basement | 3 Car | 1 | 1 | <8 | None | Brick | No | Natural Gas | 68F | No | 0F | None | No Exterior Use | Uninsulated | 100% Usage | AC, SEER 10 | 100% Conditioned | Central AC | Yes | None | No | Fuel Furnace, 80% AFUE | Ducted Heating | Natural Gas Fuel Furnace | None | None | None | No | None | None | None | None | 140000-159999 | 140000+ | 150000+ | 7 ACH50 | R-30 | Ceiling R-13 | Uninsulated | Uninsulated | Unfinished, Uninsulated | None | Brick, 12-in, 3-wythe, R-15 | Summer = 0.7, Winter = 0.85 | MISO | 100% Incandescent | 100% Usage | 100% Usage | CR04 | None | EF 10.5 | None | None | None | None | None | None | None | None | None | Cooling Season, 7 days/wk | Left/Right at 15ft | 3 | East | None | 100% | 85% | G26003205 | In metro area, not/partially in principal city | None | None | No | Hour17 | 103 | EF 17.6, 100% Usage | Asphalt Shingles, Medium | Stochastic | 1 | 1 | 2018 | 31 | 12 | 15 | None | MI | Owner | 1 | Medium | Occupied | 2000s | 2000-09 | Natural Gas Standard | Natural Gas | Yes | Detroit Metropolita | 42.22 | -83.35 | F12 B12 L12 R12 | Double, Low-E, Non-metal, Air, M-Gain | 0 | 0 |  | 89.3867 | 0.092338 |  | 37.5131 | 0.038752 |  | 1053.2974 | 1.0881 |  | 4352.6915 | 4.4964 |  | 0 | 0 |  | 0 | 0 |  | 628.0513 | 0.64879 |  | 0 | 0 | 0 | 0 | 0 | 264.9362 | 0.27368 |  | 99.9372 | 3321.6675 | 3.4313 |  | 21.9803 | 0.022706 |  | 2573.7501 | 2.6587 |  | 0 | 0 | 0 | 32.2378 | 0.033302 |  | 1160.8545 | 1.1992 |  | 0 | 0 | 0 | 0 | 1187.2309 | 0 | 0 | 0 | 25698.816 | 26.5474 |  | 0 | 5606.4496 | 5.7916 |  | 0 | 0 | 947.2057 | 0.97848 |  | 0 | 0 | 0 | 0 | 0 | 47076.299 | 47076.299 | 48.6308 |  | 13636.5969 | 13636.5969 | 0 | 33439.7022 | 0 | 2494.1049 | 0 | 7623.5419 | 0 | 5522.9353 | 0 | 7623.5419 | 0 | 5277.8144 | 0 | 7623.5419 | 0 | 5737.7466 | 0 | 7623.5419 | 0 | 10117.6468 | 13146.4772 | 12901.3563 | 13361.2886
302001 | 0 | 242.131 | TRUE | 885 | Non-CBSA East North Central | 6A | 6A | Hour1 | 2 | Cold | None | Standard Efficiency | East North Central | East North Central | Midwest | Not in a census Place | Electric, 100% Usage | EnergyStar, 100% Usage | Yes | Gas, 100% Usage | 68F | No | 0F | None | Not Applicable | G2601070 | G2601070, G26001100 | None | None | 20 ft^2 | Fiberglass | 0% Leakage, Uninsulated | 2 ft | None | data/cambium/LRMER_MidCase_15_2025start,data/cambium/LRMER_LowRECost_15_2025start,data/cambium/LRMER_95DecarbBy2035_15_2025start,data/cambium/LRMER_LowRECost_25_2025start | kg/MWh,kg/MWh,kg/MWh,kg/MWh | /lib/resources/data/cambium/LRMER_MidCase_15_2025start/RFCMc.csv,/lib/resources/data/cambium/LRMER_LowRECost_15_2025start/RFCMc.csv,/lib/resources/data/cambium/LRMER_95DecarbBy2035_15_2025start/RFCMc.csv,/lib/resources/data/cambium/LRMER_LowRECost_25_2025start/RFCMc.csv | lb/MBtu,lb/MBtu,lb/MBtu,lb/MBtu | 195.9,195.9,195.9,195.9 | 147.3,147.3,147.3,147.3 | 177.8,177.8,177.8,177.8 | LRMER_MidCase_15_2025start,LRMER_LowRECost_15_2025start,LRMER_95DecarbBy2035_15_2025start,LRMER_LowRECost_25_2025start | CO2e,CO2e,CO2e,CO2e | 200.0,200.0,200.0,200.0 | 100-150% | RFCMc | Vented Attic | None | None | None | None | None | Single-Family Detached | Single-Family Detached | Single-Family Detached | 750-999 | 0-1499 | Heated Basement | None | 1 | 1 | <8 | None | Brick | No | Natural Gas | 70F | No | 0F | None | No Exterior Use | Uninsulated | 100% Usage | AC, SEER 8 | 100% Conditioned | Central AC | Yes | None | No | Fuel Furnace, 76% AFUE | Ducted Heating | Natural Gas Fuel Furnace | None | None | None | No | None | None | None | None | 20000-24999 | 20000-39999 | 20000-39999 | 15 ACH50 | R-30 | Uninsulated | Uninsulated | Uninsulated | Unfinished, Uninsulated | None | Brick, 12-in, 3-wythe, Uninsulated | Summer = 0.7, Winter = 0.85 | MISO | 100% Incandescent | 100% Usage | 100% Usage | CR04 | None | EF 15.9 | EF 12, National Average | None | None | None | None | None | None | None | None | Cooling Season, 7 days/wk | Left/Right at 15ft | 2 | West | None | 100% | 85% | G26001100 | Not/partially in metro area | None | None | No | Hour17 | 103 | EF 17.6, 100% Usage | Composition Shingles | Stochastic | 1 | 1 | 2018 | 31 | 12 | 15 | None | MI | Renter | 1 | Medium | Occupied | 1940s | 1940-59 | Natural Gas Standard | Natural Gas | Yes | Roben Hood | 43.72 | -85.5 | F9 B9 L9 R9 | Single, Clear, Non-metal | 40.7369 | 0.15696 |  | 400.042 | 1.5414 |  | 23.4457 | 0.090339 |  | 231.8192 | 0.89322 |  | 2540.9262 | 9.7905 |  | 0 | 0 |  | 319.7405 | 1.232 |  | 495.8763 | 1.9107 |  | 0 | 0 | 0 | 0 | 0 | 144.191 | 0.55558 |  | 0 | 1247.8966 | 4.8083 |  | 16.412 | 0.063237 |  | 1705.3806 | 6.571 |  | 0 | 0 | 0 | 27.8418 | 0.10728 |  | 914.0887 | 3.5221 |  | 0 | 0 | 0 | 0 | 0 | 0 | 0 | 0 | 20409.1762 | 78.6387 |  | 0 | 4343.8994 | 16.7375 |  | 0 | 0 | 813.5653 | 3.1348 |  | 0 | 0 | 0 | 0 | 0 | 33675.0382 | 33675.0382 | 129.7535 |  | 8108.6904 | 8108.6904 | 0 | 25566.3479 | 0 | 1478.9053 | 0 | 5828.6143 | 0 | 3292.4968 | 0 | 5828.6143 | 0 | 3134.2375 | 0 | 5828.6143 | 0 | 3411.6274 | 0 | 5828.6143 | 0 | 7307.5196 | 9121.1112 | 8962.8519 | 9240.2418
302016 | 0 | 242.131 | TRUE | 617 | CBSA Detroit-Warren-Dearborn, MI | 5A | 5A | Hour22 | 2 | Cold | None | Standard Efficiency, No usage | East North Central | East North Central | Midwest | MI, Detroit | None | None | None | Electric, 120% Usage | 65F | No | 0F | None | Double-Loaded Interior | G2601630 | G2601630, G26003209 | None | None | 20 ft^2 | Fiberglass | 20% Leakage, R-6 | 2 ft | None | data/cambium/LRMER_MidCase_15_2025start,data/cambium/LRMER_LowRECost_15_2025start,data/cambium/LRMER_95DecarbBy2035_15_2025start,data/cambium/LRMER_LowRECost_25_2025start | kg/MWh,kg/MWh,kg/MWh,kg/MWh | /lib/resources/data/cambium/LRMER_MidCase_15_2025start/RFCMc.csv,/lib/resources/data/cambium/LRMER_LowRECost_15_2025start/RFCMc.csv,/lib/resources/data/cambium/LRMER_95DecarbBy2035_15_2025start/RFCMc.csv,/lib/resources/data/cambium/LRMER_LowRECost_25_2025start/RFCMc.csv | lb/MBtu,lb/MBtu,lb/MBtu,lb/MBtu | 195.9,195.9,195.9,195.9 | 147.3,147.3,147.3,147.3 | 177.8,177.8,177.8,177.8 | LRMER_MidCase_15_2025start,LRMER_LowRECost_15_2025start,LRMER_95DecarbBy2035_15_2025start,LRMER_LowRECost_25_2025start | CO2e,CO2e,CO2e,CO2e | 200.0,200.0,200.0,200.0 | 0-100% | RFCMc | None | Middle | None | Top | 67 | None | 50 or more Unit | Multifamily with 5+ units, 4-7 stories | Multi-Family with 5+ Units | 500-749 | 0-1499 | Unheated Basement | None | 4 | 4+ | <8 | Wood, Medium/Dark | Wood Frame | No | Natural Gas | 55F | Yes | 3F | Night -3h | No Exterior Use | Uninsulated | 200% Usage | AC, SEER 13 | 100% Conditioned | Central AC | Yes | None | No | Fuel Furnace, 80% AFUE | Ducted Heating | Natural Gas Fuel Furnace | None | None | None | No | None | None | None | None | 10000-14999 | <20000 | <20000 | 20 ACH50 | None | Ceiling R-19 | Uninsulated | Uninsulated | Finished, R-38 | None | Wood Stud, R-19 | Summer = 0.7, Winter = 0.85 | MISO | 100% Incandescent | 100% Usage | 100% Usage | CR04 | None | None | None | None | None | None | None | None | None | None | None | Cooling Season, 7 days/wk | 7 | 4 | South | None | 200% | 89% | G26003209 | In metro area, principal city | None | None | None | Hour17 | 103 | EF 17.6, 100% Usage | Asphalt Shingles, Medium | Stochastic | 1 | 1 | 2018 | 31 | 12 | 15 | None | MI | Renter | 1 | High | Vacant | 2000s | 2000-09 | Natural Gas Standard | Natural Gas | No | Detroit Metropolita | 42.22 | -83.35 | F18 B18 L18 R18 | Double, Clear, Metal, Air | 0 | 0 |  | 0 | 0 |  | 0 | 0 |  | 164.999 | 0.91191 |  | 843.7516 | 4.6632 |  | 0 | 0 |  | 0 | 0 |  | 39.5646 | 0.21866 |  | 0 | 0 | 0 | 0 | 0 | 0 | 0 |  | 0 | 0 | 0 |  | 16.412 | 0.090705 |  | 0 | 0 |  | 0 | 0 | 0 | 0 | 0 |  | 434.0383 | 2.3988 |  | 0 | 0 | 0 | 0 | 0 | 0 | 0 | 0 | 2310.5723 | 12.7699 |  | 0 | 1727.947 | 9.5499 |  | 0 | 0 | 0 | 0 |  | 0 | 0 | 0 | 0 | 0 | 5537.2848 | 5537.2848 | 30.6031 |  | 1498.7655 | 1498.7655 | 0 | 4038.5193 | 0 | 275.2711 | 0 | 920.6728 | 0 | 608.9019 | 0 | 920.6728 | 0 | 583.3765 | 0 | 920.6728 | 0 | 629.3717 | 0 | 920.6728 | 0 | 1195.9439 | 1529.5747 | 1504.0492 | 1550.0444
302034 | 0 | 242.131 | TRUE | 1690 | Non-CBSA East North Central | 6A | 6A | Hour4 | 4 | Cold | None | Standard Efficiency, No usage | East North Central | East North Central | Midwest | Not in a census Place | Gas, 120% Usage | EnergyStar, 120% Usage | Yes | Electric, 120% Usage | 65F | No | 0F | None | Not Applicable | G2601130 | G2601130, G26000400 | None | 290 Rated kWh, 120% Usage | 20 ft^2 | Fiberglass | 20% Leakage, R-4 | 2 ft | None | data/cambium/LRMER_MidCase_15_2025start,data/cambium/LRMER_LowRECost_15_2025start,data/cambium/LRMER_95DecarbBy2035_15_2025start,data/cambium/LRMER_LowRECost_25_2025start | kg/MWh,kg/MWh,kg/MWh,kg/MWh | /lib/resources/data/cambium/LRMER_MidCase_15_2025start/RFCMc.csv,/lib/resources/data/cambium/LRMER_LowRECost_15_2025start/RFCMc.csv,/lib/resources/data/cambium/LRMER_95DecarbBy2035_15_2025start/RFCMc.csv,/lib/resources/data/cambium/LRMER_LowRECost_25_2025start/RFCMc.csv | lb/MBtu,lb/MBtu,lb/MBtu,lb/MBtu | 195.9,195.9,195.9,195.9 | 147.3,147.3,147.3,147.3 | 177.8,177.8,177.8,177.8 | LRMER_MidCase_15_2025start,LRMER_LowRECost_15_2025start,LRMER_95DecarbBy2035_15_2025start,LRMER_LowRECost_25_2025start | CO2e,CO2e,CO2e,CO2e | 200.0,200.0,200.0,200.0 | 400%+ | RFCMc | Vented Attic | None | None | None | None | None | Single-Family Detached | Single-Family Detached | Single-Family Detached | 1500-1999 | 1500-2499 | Slab | 2 Car | 1 | 1 | <8 | None | Brick | No | Natural Gas | 55F | Yes | 3F | Day +4h | No Exterior Use | Uninsulated | 200% Usage | AC, SEER 10 | 100% Conditioned | Central AC | Yes | None | No | Fuel Furnace, 80% AFUE | Ducted Heating | Natural Gas Fuel Furnace | None | None | None | No | None | None | None | None | 80000-99999 | 80000-99999 | 60000-99999 | 30 ACH50 | R-30 | None | None | None | Unfinished, Uninsulated | Uninsulated | Brick, 12-in, 3-wythe, R-7 | Summer = 0.7, Winter = 0.85 | MISO | 100% Incandescent | 100% Usage | 100% Usage | CR04 | None | None | EF 12, National Average | None | None | None | Electric | Has Pool | None | 1.0 HP Pump | Typical Efficiency | Cooling Season, 7 days/wk | Left/Right at 15ft | 2 | Southwest | None | 200% | 85% | G26000400 | Not/partially in metro area | None | None | No | Hour9 | 103 | EF 17.6, 100% Usage | Composition Shingles | Stochastic | 1 | 1 | 2018 | 31 | 12 | 15 | None | MI | Owner | 1 | High | Vacant | 1970s | 1960-79 | Natural Gas Standard | Natural Gas | Yes | Wexford Co | 44.28 | -85.42 | F9 B9 L9 R9 | Double, Clear, Non-metal, Air | 0 | 0 |  | 0 | 0 |  | 0 | 0 |  | 182.5833 | 0.36841 |  | 2794.1396 | 5.6379 |  | 0 | 0 |  | 319.7405 | 0.64516 |  | 680.8041 | 1.3737 |  | 0 | 0 | 897.3836 | 886.54 | 0 | 0 | 0 |  | 0 | 0 | 0 |  | 21.9803 | 0.044351 |  | 0 | 0 |  | 0 | 1992.0041 | 0 | 0 | 0 |  | 434.0383 | 0.87578 |  | 0 | 0 | 0 | 0 | 0 | 0 | 0 | 0 | 26277.9244 | 53.0223 |  | 0 | 1736.7392 | 3.5043 |  | 0 | 0 | 0 | 0 |  | 0 | 0 | 0 | 0 | 0 | 36224.1704 | 36224.1704 | 73.0914 |  | 8209.5068 | 8209.5068 | 0 | 28014.6636 | 0 | 1458.5195 | 0 | 6386.7679 | 0 | 3257.6745 | 0 | 6386.7679 | 0 | 3135.4686 | 0 | 6386.7679 | 0 | 3348.0274 | 0 | 6386.7679 | 0 | 7845.2874 | 9644.4424 | 9522.2365 | 9734.7953
302106 | 0 | 242.131 | TRUE | 2663 | CBSA Detroit-Warren-Dearborn, MI | 5A | 5A | Hour7 | 3 | Cold | None | Standard Efficiency | East North Central | East North Central | Midwest | Not in a census Place | Gas, 100% Usage | EnergyStar, 100% Usage | Yes | Gas, 100% Usage | 76F | Yes | 2F | Night Setback +3h | Not Applicable | G2601250 | G2601250, G26002902 | None | 290 Rated kWh, 100% Usage | 20 ft^2 | Fiberglass | 20% Leakage, Uninsulated | 2 ft | None | data/cambium/LRMER_MidCase_15_2025start,data/cambium/LRMER_LowRECost_15_2025start,data/cambium/LRMER_95DecarbBy2035_15_2025start,data/cambium/LRMER_LowRECost_25_2025start | kg/MWh,kg/MWh,kg/MWh,kg/MWh | /lib/resources/data/cambium/LRMER_MidCase_15_2025start/RFCMc.csv,/lib/resources/data/cambium/LRMER_LowRECost_15_2025start/RFCMc.csv,/lib/resources/data/cambium/LRMER_95DecarbBy2035_15_2025start/RFCMc.csv,/lib/resources/data/cambium/LRMER_LowRECost_25_2025start/RFCMc.csv | lb/MBtu,lb/MBtu,lb/MBtu,lb/MBtu | 195.9,195.9,195.9,195.9 | 147.3,147.3,147.3,147.3 | 177.8,177.8,177.8,177.8 | LRMER_MidCase_15_2025start,LRMER_LowRECost_15_2025start,LRMER_95DecarbBy2035_15_2025start,LRMER_LowRECost_25_2025start | CO2e,CO2e,CO2e,CO2e | 200.0,200.0,200.0,200.0 | 400%+ | RFCMc | Vented Attic | None | None | None | None | None | Single-Family Detached | Single-Family Detached | Single-Family Detached | 2500-2999 | 2500-3999 | Unheated Basement | 2 Car | 2 | 2 | <8 | None | Brick | No | Natural Gas | 68F | Yes | 3F | Night -3h | No Exterior Use | Uninsulated | 100% Usage | AC, SEER 13 | 80% Conditioned | Central AC | Yes | None | No | Fuel Furnace, 80% AFUE | Ducted Heating | Natural Gas Fuel Furnace | None | None | None | No | None | None | None | None | 80000-99999 | 80000-99999 | 60000-99999 | 5 ACH50 | R-38 | Ceiling R-13 | Uninsulated | Uninsulated | Unfinished, Uninsulated | None | Brick, 12-in, 3-wythe, Uninsulated | Summer = 0.7, Winter = 0.85 | MISO | 100% Incandescent | 100% Usage | 100% Usage | CR04 | None | None | EF 12, National Average | None | None | None | None | Has Pool | Gas | 1.0 HP Pump | None | Cooling Season, 7 days/wk | Left/Right at 15ft | 2 | West | None | 100% | 85% | G26002902 | In metro area, not/partially in principal city | None | None | No | Hour18 | 103 | EF 17.6, 100% Usage | Asphalt Shingles, Medium | Stochastic | 1 | 1 | 2018 | 31 | 12 | 15 | None | MI | Owner | 1 | Medium | Occupied | 1990s | 1980-99 | Natural Gas Standard | Natural Gas | Yes | Oakland Co Intl | 42.67 | -83.42 | F30 B30 L30 R30 | Double, Clear, Metal, Air | 67.9925 | 0.087065 |  | 35.7547 | 0.045784 |  | 23.4457 | 0.030022 |  | 366.925 | 0.46985 |  | 2410.2165 | 3.0863 |  | 91.1451 | 0.11671 |  | 319.7405 | 0.40943 |  | 1228.2609 | 1.5728 |  | 0 | 0 | 0 | 0 | 0 | 233.2846 | 0.29872 |  | 99.9372 | 2773.9177 | 3.552 |  | 21.9803 | 0.028146 |  | 2158.7615 | 2.7643 |  | 0 | 2279.2137 | 0 | 27.8418 | 0.035652 |  | 434.0383 | 0.55579 |  | 0 | 0 | 0 | 0 | 475.0682 | 0 | 0 | 0 | 48041.6751 | 61.5179 |  | 0 | 4286.7505 | 5.4892 |  | 0 | 6317.1469 | 813.5653 | 1.0418 |  | 0 | 0 | 0 | 0 | 0 | 72506.3689 | 72506.3689 | 92.8452 |  | 12572.1628 | 12572.1628 | 0 | 59934.2061 | 0 | 2216.0809 | 0 | 13663.7893 | 0 | 4989.869 | 0 | 13663.7893 | 0 | 4762.7739 | 0 | 13663.7893 | 0 | 5163.2855 | 0 | 13663.7893 | 0 | 15879.8702 | 18653.6583 | 18426.5632 | 18827.0748
302137 | 0 | 242.131 | TRUE | 2176 | CBSA Detroit-Warren-Dearborn, MI | 5A | 5A | Hour22 | 4 | Cold | None | Standard Efficiency | East North Central | East North Central | Midwest | In another census Place | Gas, 120% Usage | EnergyStar, 120% Usage | Yes | Gas, 120% Usage | 75F | No | 0F | None | Not Applicable | G2600990 | G2600990, G26003005 | None | 318 Rated kWh, 120% Usage | 20 ft^2 | Fiberglass | 0% Leakage, Uninsulated | 2 ft | None | data/cambium/LRMER_MidCase_15_2025start,data/cambium/LRMER_LowRECost_15_2025start,data/cambium/LRMER_95DecarbBy2035_15_2025start,data/cambium/LRMER_LowRECost_25_2025start | kg/MWh,kg/MWh,kg/MWh,kg/MWh | /lib/resources/data/cambium/LRMER_MidCase_15_2025start/RFCMc.csv,/lib/resources/data/cambium/LRMER_LowRECost_15_2025start/RFCMc.csv,/lib/resources/data/cambium/LRMER_95DecarbBy2035_15_2025start/RFCMc.csv,/lib/resources/data/cambium/LRMER_LowRECost_25_2025start/RFCMc.csv | lb/MBtu,lb/MBtu,lb/MBtu,lb/MBtu | 195.9,195.9,195.9,195.9 | 147.3,147.3,147.3,147.3 | 177.8,177.8,177.8,177.8 | LRMER_MidCase_15_2025start,LRMER_LowRECost_15_2025start,LRMER_95DecarbBy2035_15_2025start,LRMER_LowRECost_25_2025start | CO2e,CO2e,CO2e,CO2e | 200.0,200.0,200.0,200.0 | 100-150% | RFCMc | Vented Attic | None | None | None | None | None | Single-Family Detached | Single-Family Detached | Single-Family Detached | 2000-2499 | 1500-2499 | Heated Basement | None | 1 | 1 | <8 | None | Brick | No | Natural Gas | 72F | Yes | 3F | Day and Night +3h | No Exterior Use | Uninsulated | 200% Usage | AC, SEER 15 | 100% Conditioned | Central AC | Yes | None | No | Fuel Wall/Floor Furnace, 68% AFUE | Non-Ducted Heating | Natural Gas Fuel Wall/Floor Furnace | None | None | None | No | None | None | None | None | 20000-24999 | 20000-39999 | 20000-39999 | 20 ACH50 | R-49 | Uninsulated | Uninsulated | Uninsulated | Unfinished, Uninsulated | None | Brick, 12-in, 3-wythe, Uninsulated | Summer = 0.7, Winter = 0.85 | MISO | 100% LED | 100% Usage | 100% Usage | CR04 | None | EF 15.9 | EF 12, National Average | None | None | None | None | None | None | None | None | Cooling Season, 7 days/wk | Left/Right at 15ft | 2 | West | None | 200% | 85% | G26003005 | In metro area, not/partially in principal city | None | None | No | Hour12 | 103 | EF 17.6, 100% Usage | Asphalt Shingles, Medium | Stochastic | 1 | 1 | 2018 | 31 | 12 | 15 | None | MI | Owner | 1 | High | Occupied | <1940 | <1940 | Natural Gas Standard | Natural Gas | Yes | Selfridge Angb | 42.6 | -82.83 | F12 B12 L12 R12 | Single, Clear, Non-metal | 67.9925 | 0.10655 |  | 42.7884 | 0.067053 |  | 28.1348 | 0.04409 |  | 377.4755 | 0.59154 |  | 1865.1043 | 2.9228 |  | 117.2284 | 0.18371 |  | 319.7405 | 0.50106 |  | 0 | 0 |  | 0 | 0 | 0 | 0 | 0 | 34.8755 | 0.054653 |  | 0 | 575.5916 | 0.90201 |  | 21.9803 | 0.034445 |  | 4069.2918 | 6.377 |  | 0 | 0 | 0 | 33.4101 | 0.052357 |  | 914.0887 | 1.4325 |  | 0 | 0 | 0 | 0 | 570.3163 | 0 | 0 | 0 | 52208.8527 | 81.8163 |  | 0 | 6960.1448 | 10.9072 |  | 0 | 0 | 976.2197 | 1.5298 |  | 0 | 0 | 0 | 0 | 0 | 69182.3568 | 69182.3568 | 108.4154 |  | 8467.4094 | 8467.4094 | 0 | 60715.2405 | 0 | 1547.2961 | 0 | 13841.8112 | 0 | 3441.0316 | 0 | 13841.8112 | 0 | 3270.4064 | 0 | 13841.8112 | 0 | 3571.6566 | 0 | 13841.8112 | 0 | 15389.1073 | 17282.8427 | 17112.2176 | 17413.4678
302149 | 0 | 242.131 | TRUE | 853 | CBSA Detroit-Warren-Dearborn, MI | 5A | 5A | Hour5 | 1 | Cold | None | Standard Efficiency | East North Central | East North Central | Midwest | MI, Detroit | None | None | None | Gas, 100% Usage | 65F | No | 0F | None | Double-Loaded Interior | G2601630 | G2601630, G26003208 | None | None | 20 ft^2 | Fiberglass | None | 2 ft | None | data/cambium/LRMER_MidCase_15_2025start,data/cambium/LRMER_LowRECost_15_2025start,data/cambium/LRMER_95DecarbBy2035_15_2025start,data/cambium/LRMER_LowRECost_25_2025start | kg/MWh,kg/MWh,kg/MWh,kg/MWh | /lib/resources/data/cambium/LRMER_MidCase_15_2025start/RFCMc.csv,/lib/resources/data/cambium/LRMER_LowRECost_15_2025start/RFCMc.csv,/lib/resources/data/cambium/LRMER_95DecarbBy2035_15_2025start/RFCMc.csv,/lib/resources/data/cambium/LRMER_LowRECost_25_2025start/RFCMc.csv | lb/MBtu,lb/MBtu,lb/MBtu,lb/MBtu | 195.9,195.9,195.9,195.9 | 147.3,147.3,147.3,147.3 | 177.8,177.8,177.8,177.8 | LRMER_MidCase_15_2025start,LRMER_LowRECost_15_2025start,LRMER_95DecarbBy2035_15_2025start,LRMER_LowRECost_25_2025start | CO2e,CO2e,CO2e,CO2e | 200.0,200.0,200.0,200.0 | 0-100% | RFCMc | None | Middle | None | Bottom | 16 | None | 10 to 19 Unit | Multifamily with 5+ units, 1-3 stories | Multi-Family with 5+ Units | 750-999 | 0-1499 | Slab | None | 2 | 2 | <8 | Vinyl, Light | Brick | No | Electricity | 68F | Yes | 12F | Day -3h | No Exterior Use | Uninsulated | 100% Usage | Room AC, EER 10.7 | 20% Conditioned | Room AC | No | Heating Only | No | Shared Heating | Non-Ducted Heating | Electricity Shared Heating | None | None | Boiler Baseboards Heating Only, Electricity | No | None | None | None | None | <10000 | <20000 | <20000 | 15 ACH50 | None | None | None | None | Finished, R-30 | 2ft R10 Under, Horizontal | Brick, 12-in, 3-wythe, R-11 | Summer = 0.7, Winter = 0.85 | MISO | 100% Incandescent | 100% Usage | 100% Usage | CR04 | None | None | None | None | None | None | None | None | None | None | None | Cooling Season, 7 days/wk | 7 | 1 | South | None | 100% | 89% | G26003208 | In metro area, principal city | None | None | None | Hour19 | 103 | EF 10.5, 100% Usage | Asphalt Shingles, Medium | Stochastic | 1 | 1 | 2018 | 31 | 12 | 15 | None | MI | Renter | 1 | Medium | Occupied | 1980s | 1980-99 | Electric Standard | Electricity | Yes | Detroit Metropolita | 42.22 | -83.35 | F15 B15 L15 R15 | Single, Clear, Non-metal, Exterior Clear Storm | 67.9925 | 0.27181 |  | 0 | 0 |  | 0 | 0 |  | 0 | 0 |  | 187.8586 | 0.75099 |  | 0 | 0 |  | 0 | 0 |  | 41.9092 | 0.16754 |  | 0 | 1007.8714 | 0 | 0 | 1417.5848 | 142.7256 | 0.57057 |  | 0 | 1220.3479 | 4.8785 |  | 16.412 | 0.065609 |  | 1231.1916 | 4.9219 |  | 0 | 0 | 0 | 23.7388 | 0.094899 |  | 727.1093 | 2.9067 |  | 0 | 0 | 0 | 0 | 0 | 0 | 0 | 0 | 0 | 0 |  | 0 | 0 | 0 |  | 0 | 0 | 694.8715 | 2.7779 |  | 0 | 0 | 0 | 0 | 0 | 6779.9061 | 6779.9061 | 27.1037 |  | 6085.0346 | 6085.0346 | 0 | 694.8715 | 0 | 1115.0121 | 0 | 158.3963 | 0 | 2500.5563 | 0 | 158.3963 | 0 | 2325.4497 | 0 | 158.3963 | 0 | 2631.278 | 0 | 158.3963 | 0 | 1273.4084 | 2658.9526 | 2483.846 | 2789.6743
302173 | 0 | 242.131 | TRUE | 1220 | CBSA Detroit-Warren-Dearborn, MI | 5A | 5A | Hour23 | 3 | Cold | None | Standard Efficiency | East North Central | East North Central | Midwest | In another census Place | Electric, 100% Usage | EnergyStar, 100% Usage | Yes | Electric, 100% Usage | 78F | No | 0F | None | Not Applicable | G2601470 | G2601470, G26003100 | None | None | 20 ft^2 | Fiberglass | 0% Leakage, Uninsulated | 2 ft | None | data/cambium/LRMER_MidCase_15_2025start,data/cambium/LRMER_LowRECost_15_2025start,data/cambium/LRMER_95DecarbBy2035_15_2025start,data/cambium/LRMER_LowRECost_25_2025start | kg/MWh,kg/MWh,kg/MWh,kg/MWh | /lib/resources/data/cambium/LRMER_MidCase_15_2025start/RFCMc.csv,/lib/resources/data/cambium/LRMER_LowRECost_15_2025start/RFCMc.csv,/lib/resources/data/cambium/LRMER_95DecarbBy2035_15_2025start/RFCMc.csv,/lib/resources/data/cambium/LRMER_LowRECost_25_2025start/RFCMc.csv | lb/MBtu,lb/MBtu,lb/MBtu,lb/MBtu | 195.9,195.9,195.9,195.9 | 147.3,147.3,147.3,147.3 | 177.8,177.8,177.8,177.8 | LRMER_MidCase_15_2025start,LRMER_LowRECost_15_2025start,LRMER_95DecarbBy2035_15_2025start,LRMER_LowRECost_25_2025start | CO2e,CO2e,CO2e,CO2e | 200.0,200.0,200.0,200.0 | 100-150% | RFCMc | Vented Attic | None | None | None | None | None | Single-Family Detached | Single-Family Detached | Single-Family Detached | 1000-1499 | 0-1499 | Heated Basement | None | 1 | 1 | <8 | Vinyl, Light | Brick | No | Natural Gas | 68F | No | 0F | None | No Exterior Use | Uninsulated | 100% Usage | AC, SEER 13 | 100% Conditioned | Central AC | Yes | None | No | Fuel Furnace, 80% AFUE | Ducted Heating | Natural Gas Fuel Furnace | None | None | None | No | None | None | None | None | 15000-19999 | <20000 | <20000 | 8 ACH50 | R-30 | Uninsulated | Wall R-15, Exterior | R-15, Exterior | Unfinished, Uninsulated | None | Brick, 12-in, 3-wythe, R-19 | Summer = 0.7, Winter = 0.85 | MISO | 100% CFL | 100% Usage | 100% Usage | CR04 | None | None | EF 12, National Average | None | None | None | None | None | None | None | None | Cooling Season, 7 days/wk | Left/Right at 15ft | 1 | West | None | 100% | 85% | G26003100 | In metro area, not/partially in principal city | None | None | No | Hour16 | 103 | EF 17.6, 100% Usage | Metal, Dark | Stochastic | 1 | 1 | 2018 | 31 | 12 | 15 | None | MI | Owner | 1 | Medium | Occupied | 1990s | 1980-99 | Natural Gas Standard | Natural Gas | Yes | St Clair Co Intl | 42.91 | -82.52 | F9 B9 L9 R9 | Double, Clear, Non-metal, Air | 54.5112 | 0.15236 |  | 275.7799 | 0.77083 |  | 16.1189 | 0.045054 |  | 99.6442 | 0.27851 |  | 555.3697 | 1.5523 |  | 0 | 0 |  | 319.7405 | 0.8937 |  | 155.0346 | 0.43333 |  | 0 | 0 | 0 | 0 | 0 | 40.1507 | 0.11222 |  | 0 | 491.1871 | 1.3729 |  | 21.9803 | 0.061437 |  | 1538.33 | 4.2998 |  | 0 | 0 | 0 | 339.6694 | 0.9494 |  | 434.0383 | 1.2132 |  | 0 | 0 | 0 | 0 | 0 | 0 | 0 | 0 | 8914.6358 | 24.9171 |  | 0 | 2743.7314 | 7.669 |  | 0 | 0 | 0 | 0 |  | 0 | 0 | 0 | 0 | 0 | 15999.922 | 15999.922 | 44.7211 |  | 4341.5548 | 4341.5548 | 0 | 11658.3672 | 0 | 777.226 | 0 | 2657.8939 | 0 | 1749.1429 | 0 | 2657.8939 | 0 | 1651.8628 | 0 | 2657.8939 | 0 | 1821.4478 | 0 | 2657.8939 | 0 | 3435.1199 | 4407.0368 | 4309.7566 | 4479.3417
302241 | 0 | 242.131 | TRUE | 1690 | Non-CBSA East North Central | 6A | 6A | Hour2 | 4 | Cold | None | None | East North Central | East North Central | Midwest | In another census Place | Electric, 100% Usage | Standard, 100% Usage | Yes | Electric, 100% Usage | 72F | No | 0F | None | Not Applicable | G2601650 | G2601650, G26000400 | None | 318 Rated kWh, 100% Usage | 20 ft^2 | Fiberglass | 30% Leakage, Uninsulated | 2 ft | None | data/cambium/LRMER_MidCase_15_2025start,data/cambium/LRMER_LowRECost_15_2025start,data/cambium/LRMER_95DecarbBy2035_15_2025start,data/cambium/LRMER_LowRECost_25_2025start | kg/MWh,kg/MWh,kg/MWh,kg/MWh | /lib/resources/data/cambium/LRMER_MidCase_15_2025start/RFCMc.csv,/lib/resources/data/cambium/LRMER_LowRECost_15_2025start/RFCMc.csv,/lib/resources/data/cambium/LRMER_95DecarbBy2035_15_2025start/RFCMc.csv,/lib/resources/data/cambium/LRMER_LowRECost_25_2025start/RFCMc.csv | lb/MBtu,lb/MBtu,lb/MBtu,lb/MBtu | 195.9,195.9,195.9,195.9 | 147.3,147.3,147.3,147.3 | 177.8,177.8,177.8,177.8 | LRMER_MidCase_15_2025start,LRMER_LowRECost_15_2025start,LRMER_95DecarbBy2035_15_2025start,LRMER_LowRECost_25_2025start | CO2e,CO2e,CO2e,CO2e | 200.0,200.0,200.0,200.0 | 0-100% | RFCMc | Vented Attic | None | None | None | None | None | Single-Family Detached | Single-Family Detached | Single-Family Detached | 1500-1999 | 1500-2499 | Unheated Basement | 2 Car | 1 | 1 | <8 | None | Brick | No | Other Fuel | 60F | Yes | 6F | Night +4h | No Exterior Use | Uninsulated | 100% Usage | AC, SEER 15 | 100% Conditioned | Central AC | Yes | None | No | Other | Ducted Heating | None | None | None | None | No | None | None | None | None | 15000-19999 | <20000 | <20000 | 7 ACH50 | R-30 | Ceiling R-19 | Uninsulated | Uninsulated | Unfinished, Uninsulated | None | Brick, 12-in, 3-wythe, R-11 | Summer = 0.7, Winter = 0.85 | MISO | 100% LED | 100% Usage | 100% Usage | CR04 | None | EF 17.6 | None | None | None | None | None | None | None | None | None | Cooling Season, 7 days/wk | Left/Right at 15ft | 4 | North | None | 100% | 85% | G26000400 | Not/partially in metro area | None | None | No | Hour19 | 103 | EF 15.9, 100% Usage | Composition Shingles | Stochastic | 1 | 1 | 2018 | 31 | 12 | 15 | None | MI | Owner | 1 | Medium | Occupied | 1980s | 1980-99 | Electric Standard | Electricity | Yes | Wexford Co | 44.28 | -85.42 | F12 B12 L12 R12 | Double, Clear, Non-metal, Air | 0 | 0 |  | 1237.053 | 2.4961 |  | 46.3052 | 0.093432 |  | 384.8023 | 0.77644 |  | 1536.8647 | 3.101 |  | 171.7396 | 0.34653 |  | 0 | 0 |  | 0 | 0 |  | 0 | 0 | 0 | 0 | 5275.5723 | 30.7725 | 0.062091 |  | 16.7051 | 473.6028 | 0.95561 |  | 21.9803 | 0.044351 |  | 2415.4918 | 4.8739 |  | 0 | 0 | 0 | 537.1993 | 1.0839 |  | 914.0887 | 1.8444 |  | 0 | 0 | 0 | 0 | 0 | 0 | 0 | 0 | 0 | 0 |  | 0 | 0 | 0 |  | 0 | 0 | 0 | 0 |  | 0 | 0 | 0 | 0 | 0 | 13062.1776 | 13062.1776 | 26.3562 |  | 13062.1776 | 13062.1776 | 0 | 0 | 0 | 2316.5547 | 0 | 0 | 0 | 5216.3694 | 0 | 0 | 0 | 4949.7954 | 0 | 0 | 0 | 5438.1153 | 0 | 0 | 0 | 2316.5547 | 5216.3694 | 4949.7954 | 5438.1153
302252 | 0 | 242.131 | TRUE | 1220 | Non-CBSA East North Central | 5A | 5A | Hour3 | 3 | Cold | None | Standard Efficiency | East North Central | East North Central | Midwest | MI, Flint | None | None | None | Gas, 100% Usage | 75F | No | 0F | None | Not Applicable | G2600490 | G2600490, G26001703 | None | 290 Rated kWh, 100% Usage | 20 ft^2 | Fiberglass | 0% Leakage, Uninsulated | 2 ft | None | data/cambium/LRMER_MidCase_15_2025start,data/cambium/LRMER_LowRECost_15_2025start,data/cambium/LRMER_95DecarbBy2035_15_2025start,data/cambium/LRMER_LowRECost_25_2025start | kg/MWh,kg/MWh,kg/MWh,kg/MWh | /lib/resources/data/cambium/LRMER_MidCase_15_2025start/RFCMc.csv,/lib/resources/data/cambium/LRMER_LowRECost_15_2025start/RFCMc.csv,/lib/resources/data/cambium/LRMER_95DecarbBy2035_15_2025start/RFCMc.csv,/lib/resources/data/cambium/LRMER_LowRECost_25_2025start/RFCMc.csv | lb/MBtu,lb/MBtu,lb/MBtu,lb/MBtu | 195.9,195.9,195.9,195.9 | 147.3,147.3,147.3,147.3 | 177.8,177.8,177.8,177.8 | LRMER_MidCase_15_2025start,LRMER_LowRECost_15_2025start,LRMER_95DecarbBy2035_15_2025start,LRMER_LowRECost_25_2025start | CO2e,CO2e,CO2e,CO2e | 200.0,200.0,200.0,200.0 | 100-150% | RFCMc | Vented Attic | None | None | None | None | None | Single-Family Detached | Single-Family Detached | Single-Family Detached | 1000-1499 | 0-1499 | Heated Basement | 1 Car | 1 | 1 | <8 | Vinyl, Light | Brick | No | Natural Gas | 68F | No | 0F | None | No Exterior Use | Uninsulated | 100% Usage | AC, SEER 15 | 100% Conditioned | Central AC | Yes | None | No | Fuel Furnace, 80% AFUE | Ducted Heating | Natural Gas Fuel Furnace | None | None | None | No | None | None | None | None | 20000-24999 | 20000-39999 | 20000-39999 | 40 ACH50 | R-38 | Uninsulated | Uninsulated | Uninsulated | Unfinished, Uninsulated | None | Brick, 12-in, 3-wythe, Uninsulated | Summer = 0.7, Winter = 0.85 | MISO | 100% LED | 100% Usage | 100% Usage | CR04 | None | None | None | None | None | None | None | None | None | None | None | Cooling Season, 7 days/wk | Left/Right at 15ft | 3 | South | None | 100% | 85% | G26001703 | In metro area, principal city | None | None | No | Hour13 | 103 | EF 17.6, 100% Usage | Wood Shingles | Stochastic | 1 | 1 | 2018 | 31 | 12 | 15 | None | MI | Renter | 1 | Medium | Occupied | 1960s | 1960-79 | Natural Gas Standard | Natural Gas | Yes | Flint Bishop Intl | 42.97 | -83.75 | F9 B9 L9 R9 | Single, Clear, Non-metal | 67.9925 | 0.19004 |  | 0 | 0 |  | 0 | 0 |  | 65.941 | 0.18431 |  | 1105.171 | 3.089 |  | 125.7275 | 0.35142 |  | 0 | 0 |  | 937.8274 | 2.6213 |  | 0 | 0 | 0 | 0 | 0 | 26.9625 | 0.075363 |  | 16.7051 | 375.131 | 1.0485 |  | 21.9803 | 0.061437 |  | 2043.2915 | 5.7112 |  | 0 | 0 | 0 | 32.2378 | 0.090107 |  | 434.0383 | 1.2132 |  | 0 | 0 | 0 | 0 | 0 | 0 | 0 | 0 | 36931.937 | 103.2278 |  | 0 | 5575.384 | 15.5837 |  | 0 | 0 | 947.2057 | 2.6475 |  | 0 | 0 | 0 | 0 | 0 | 48707.2395 | 48707.2395 | 136.1407 |  | 5252.7128 | 5252.7128 | 0 | 43454.5268 | 0 | 954.5416 | 0 | 9906.7037 | 0 | 2133.8409 | 0 | 9906.7037 | 0 | 2012.7935 | 0 | 9906.7037 | 0 | 2220.7769 | 0 | 9906.7037 | 0 | 10861.2453 | 12040.5446 | 11919.4971 | 12127.4806
302277 | 0 | 242.131 | TRUE | 1220 | Non-CBSA East North Central | 5A | 5A | Hour5 | 3 | Cold | None | None | East North Central | East North Central | Midwest | In another census Place | None | EnergyStar, 100% Usage | Yes | Electric, 100% Usage | 70F | Yes | 9F | Night Setup -4h | Not Applicable | G2600650 | G2600650, G26001801 | None | None | 20 ft^2 | Fiberglass | 10% Leakage, Uninsulated | 2 ft | None | data/cambium/LRMER_MidCase_15_2025start,data/cambium/LRMER_LowRECost_15_2025start,data/cambium/LRMER_95DecarbBy2035_15_2025start,data/cambium/LRMER_LowRECost_25_2025start | kg/MWh,kg/MWh,kg/MWh,kg/MWh | /lib/resources/data/cambium/LRMER_MidCase_15_2025start/RFCMc.csv,/lib/resources/data/cambium/LRMER_LowRECost_15_2025start/RFCMc.csv,/lib/resources/data/cambium/LRMER_95DecarbBy2035_15_2025start/RFCMc.csv,/lib/resources/data/cambium/LRMER_LowRECost_25_2025start/RFCMc.csv | lb/MBtu,lb/MBtu,lb/MBtu,lb/MBtu | 195.9,195.9,195.9,195.9 | 147.3,147.3,147.3,147.3 | 177.8,177.8,177.8,177.8 | LRMER_MidCase_15_2025start,LRMER_LowRECost_15_2025start,LRMER_95DecarbBy2035_15_2025start,LRMER_LowRECost_25_2025start | CO2e,CO2e,CO2e,CO2e | 200.0,200.0,200.0,200.0 | 200-300% | RFCMc | Vented Attic | None | None | None | None | None | Single-Family Detached | Single-Family Detached | Single-Family Detached | 1000-1499 | 0-1499 | Vented Crawlspace | None | 1 | 1 | <8 | Vinyl, Light | Brick | No | Other Fuel | 65F | No | 0F | None | No Exterior Use | Uninsulated | 100% Usage | None | None | None | Yes | None | No | Other | Ducted Heating | None | None | None | None | No | None | None | None | None | 30000-34999 | 20000-39999 | 20000-39999 | 15 ACH50 | R-30 | Ceiling R-19 | Uninsulated | Uninsulated | Unfinished, Uninsulated | None | Brick, 12-in, 3-wythe, R-15 | Summer = 0.7, Winter = 0.85 | MISO | 100% LED | 100% Usage | 100% Usage | CR04 | None | None | EF 12, National Average | None | None | None | None | None | None | None | Typical Efficiency | Cooling Season, 7 days/wk | Left/Right at 15ft | 1 | West | None | 100% | 85% | G26001801 | In metro area, not/partially in principal city | None | None | No | Hour8 | 103 | EF 17.6, 100% Usage | Composition Shingles | Stochastic | 1 | 1 | 2018 | 31 | 12 | 15 | None | MI | Owner | 1 | Medium | Occupied | 1990s | 1980-99 | Electric Standard | Electricity | Yes | Mason Jewett Fld | 42.57 | -84.42 | F9 B9 L9 R9 | Double, Clear, Non-metal, Air | 0 | 0 |  | 0 | 0 |  | 16.1189 | 0.045054 |  | 0 | 0 |  | 0 | 0 |  | 0 | 0 |  | 319.7405 | 0.8937 |  | 0 | 0 |  | 0 | 0 | 0 | 0 | 1352.523 | 26.9625 | 0.075363 |  | 0 | 375.131 | 1.0485 |  | 21.9803 | 0.061437 |  | 1538.33 | 4.2998 |  | 0 | 0 | 0 | 339.6694 | 0.9494 |  | 434.0383 | 1.2132 |  | 270.7977 | 0 | 0 | 0 | 0 | 0 | 0 | 0 | 0 | 0 |  | 0 | 0 | 0 |  | 0 | 0 | 0 | 0 |  | 0 | 0 | 0 | 0 | 0 | 4694.9985 | 4694.9985 | 13.1229 |  | 4694.9985 | 4694.9985 | 0 | 0 | 0 | 847.1899 | 0 | 0 | 0 | 1912.9192 | 0 | 0 | 0 | 1787.9359 | 0 | 0 | 0 | 2006.6809 | 0 | 0 | 0 | 847.1899 | 1912.9192 | 1787.9359 | 2006.6809
302292 | 0 | 242.131 | TRUE | 1202 | CBSA Detroit-Warren-Dearborn, MI | 5A | 5A | Hour19 | 4 | Cold | None | Standard Efficiency | East North Central | East North Central | Midwest | In another census Place | Electric, 100% Usage | EnergyStar, 100% Usage | Yes | Gas, 100% Usage | 75F | No | 0F | None | Not Applicable | G2600990 | G2600990, G26003004 | None | None | 20 ft^2 | Fiberglass | None | 2 ft | None | data/cambium/LRMER_MidCase_15_2025start,data/cambium/LRMER_LowRECost_15_2025start,data/cambium/LRMER_95DecarbBy2035_15_2025start,data/cambium/LRMER_LowRECost_25_2025start | kg/MWh,kg/MWh,kg/MWh,kg/MWh | /lib/resources/data/cambium/LRMER_MidCase_15_2025start/RFCMc.csv,/lib/resources/data/cambium/LRMER_LowRECost_15_2025start/RFCMc.csv,/lib/resources/data/cambium/LRMER_95DecarbBy2035_15_2025start/RFCMc.csv,/lib/resources/data/cambium/LRMER_LowRECost_25_2025start/RFCMc.csv | lb/MBtu,lb/MBtu,lb/MBtu,lb/MBtu | 195.9,195.9,195.9,195.9 | 147.3,147.3,147.3,147.3 | 177.8,177.8,177.8,177.8 | LRMER_MidCase_15_2025start,LRMER_LowRECost_15_2025start,LRMER_95DecarbBy2035_15_2025start,LRMER_LowRECost_25_2025start | CO2e,CO2e,CO2e,CO2e | 200.0,200.0,200.0,200.0 | 300-400% | RFCMc | Vented Attic | None | Middle | None | None | 50 | Single-Family Attached | Single-Family Attached | Single-Family Attached | 1000-1499 | 0-1499 | Unheated Basement | None | 2 | 2 | <8 | Wood, Medium/Dark | Wood Frame | No | Natural Gas | 65F | Yes | 6F | Day and Night -4h | No Exterior Use | Uninsulated | 100% Usage | Room AC, EER 9.8 | 40% Conditioned | Room AC | No | None | No | Fuel Wall/Floor Furnace, 68% AFUE | Non-Ducted Heating | Natural Gas Fuel Wall/Floor Furnace | None | None | None | No | None | None | None | None | 60000-69999 | 60000-79999 | 60000-99999 | 15 ACH50 | R-38 | Ceiling R-13 | Uninsulated | Uninsulated | Unfinished, Uninsulated | None | Wood Stud, R-15 | Summer = 0.7, Winter = 0.85 | MISO | 100% CFL | 100% Usage | 100% Usage | CR04 | None | None | None | None | Gas Grill | None | None | None | None | None | None | Cooling Season, 7 days/wk | 7 | 2 | Northeast | None | 100% | 104% | G26003004 | In metro area, not/partially in principal city | None | None | No | Hour18 | 103 | EF 17.6, 100% Usage | Composition Shingles | Stochastic | 1 | 1 | 2018 | 31 | 12 | 15 | None | MI | Owner | 1 | Medium | Occupied | 1990s | 1980-99 | Natural Gas Premium | Natural Gas | Yes | Selfridge Angb | 42.6 | -82.83 | F9 B9 L9 R9 | Double, Clear, Non-metal, Air | 67.9925 | 0.19289 |  | 369.8557 | 1.0493 |  | 21.6873 | 0.061525 |  | 0 | 0 |  | 370.4418 | 1.0509 |  | 0 | 0 |  | 0 | 0 |  | 0 | 0 |  | 0 | 0 | 0 | 0 | 0 | 40.1507 | 0.11391 |  | 0 | 486.2049 | 1.3793 |  | 21.9803 | 0.062357 |  | 1935.7344 | 5.4916 |  | 0 | 0 | 0 | 26.6695 | 0.07566 |  | 434.0383 | 1.2313 |  | 0 | 0 | 0 | 0 | 0 | 0 | 687.2517 | 0 | 9678.6721 | 27.4578 |  | 0 | 3233.4531 | 9.1731 |  | 0 | 0 | 781.0344 | 2.2157 |  | 0 | 0 | 0 | 0 | 0 | 18154.5805 | 18154.5805 | 51.5034 |  | 3774.4623 | 3774.4623 | 0 | 14380.1182 | 0 | 683.5496 | 0 | 3278.3924 | 0 | 1530.8221 | 0 | 3278.3924 | 0 | 1446.8975 | 0 | 3278.3924 | 0 | 1598.5325 | 0 | 3278.3924 | 0 | 3961.942 | 4809.2145 | 4725.2899 | 4876.9249
302297 | 0 | 242.131 | TRUE | 1138 | CBSA Detroit-Warren-Dearborn, MI | 5A | 5A | Hour22 | 2 | Cold | None | None | East North Central | East North Central | Midwest | MI, Farmington Hills | None | None | None | Electric, 120% Usage | 72F | No | 0F | None | Double-Loaded Interior | G2601250 | G2601250, G26002907 | None | 290 Rated kWh, 120% Usage | 20 ft^2 | Fiberglass | 20% Leakage, Uninsulated | 2 ft | None | data/cambium/LRMER_MidCase_15_2025start,data/cambium/LRMER_LowRECost_15_2025start,data/cambium/LRMER_95DecarbBy2035_15_2025start,data/cambium/LRMER_LowRECost_25_2025start | kg/MWh,kg/MWh,kg/MWh,kg/MWh | /lib/resources/data/cambium/LRMER_MidCase_15_2025start/RFCMc.csv,/lib/resources/data/cambium/LRMER_LowRECost_15_2025start/RFCMc.csv,/lib/resources/data/cambium/LRMER_95DecarbBy2035_15_2025start/RFCMc.csv,/lib/resources/data/cambium/LRMER_LowRECost_25_2025start/RFCMc.csv | lb/MBtu,lb/MBtu,lb/MBtu,lb/MBtu | 195.9,195.9,195.9,195.9 | 147.3,147.3,147.3,147.3 | 177.8,177.8,177.8,177.8 | LRMER_MidCase_15_2025start,LRMER_LowRECost_15_2025start,LRMER_95DecarbBy2035_15_2025start,LRMER_LowRECost_25_2025start | CO2e,CO2e,CO2e,CO2e | 200.0,200.0,200.0,200.0 | 400%+ | RFCMc | None | Right | None | Bottom | 4 | None | 3 or 4 Unit | Multifamily with 2-4 Units | Multi-Family with 2 - 4 Units | 1000-1499 | 0-1499 | Unheated Basement | None | 2 | 2 | <8 | Brick, Medium/Dark | Wood Frame | No | Natural Gas | 70F | No | 0F | None | No Exterior Use | Uninsulated | 200% Usage | None | None | None | Yes | None | No | Fuel Furnace, 80% AFUE | Ducted Heating | Natural Gas Fuel Furnace | None | None | None | No | None | None | None | None | 100000-119999 | 100000-119999 | 100000-149999 | 15 ACH50 | None | Uninsulated | Uninsulated | Uninsulated | Finished, R-38 | None | Wood Stud, R-11 | Summer = 0.7, Winter = 0.85 | MISO | 100% Incandescent | 100% Usage | 100% Usage | CR04 | None | EF 17.6 | None | None | Gas Grill | None | None | None | None | None | Typical Efficiency | Cooling Season, 7 days/wk | 12 | 3 | West | None | 200% | 96% | G26002907 | In metro area, not/partially in principal city | None | None | None | Hour20 | 103 | EF 15.9, 100% Usage | Composition Shingles | Stochastic | 1 | 1 | 2018 | 31 | 12 | 15 | None | MI | Renter | 1 | High | Occupied | 1980s | 1980-99 | Natural Gas Standard | Natural Gas | Yes | Oakland Co Intl | 42.67 | -83.42 | F9 B9 L9 R9 | Double, Clear, Non-metal, Air | 0 | 0 |  | 0 | 0 |  | 0 | 0 |  | 0 | 0 |  | 0 | 0 |  | 126.0206 | 0.37762 |  | 0 | 0 |  | 371.6141 | 1.1135 |  | 0 | 0 | 0 | 0 | 0 | 156.793 | 0.46983 |  | 0 | 1465.0623 | 4.39 |  | 16.412 | 0.049178 |  | 3571.071 | 10.7007 |  | 0 | 0 | 0 | 518.4427 | 1.5535 |  | 914.0887 | 2.7391 |  | 345.5308 | 0 | 0 | 0 | 0 | 0 | 759.6402 | 0 | 14530.4637 | 43.5403 |  | 0 | 7891.5247 | 23.6468 |  | 0 | 0 | 0 | 0 |  | 0 | 0 | 0 | 0 | 0 | 30666.9568 | 30666.9568 | 91.8931 |  | 7485.3282 | 7485.3282 | 0 | 23181.6286 | 0 | 1347.4701 | 0 | 5284.9394 | 0 | 3042.5243 | 0 | 5284.9394 | 0 | 2847.6411 | 0 | 5284.9394 | 0 | 3188.401 | 0 | 5284.9394 | 0 | 6632.4095 | 8327.4638 | 8132.5805 | 8473.3404
302300 | 0 | 242.131 | TRUE | 885 | Non-CBSA East North Central | 6A | 6A | Hour0 | 3 | Cold | None | Standard Efficiency | East North Central | East North Central | Midwest | Not in a census Place | Electric, 80% Usage | Standard, 80% Usage | Yes | Propane, 80% Usage | 72F | No | 0F | None | Not Applicable | G2601030 | G2601030, G26000100 | None | 318 Rated kWh, 80% Usage | 20 ft^2 | Fiberglass | 10% Leakage, Uninsulated | 2 ft | None | data/cambium/LRMER_MidCase_15_2025start,data/cambium/LRMER_LowRECost_15_2025start,data/cambium/LRMER_95DecarbBy2035_15_2025start,data/cambium/LRMER_LowRECost_25_2025start | kg/MWh,kg/MWh,kg/MWh,kg/MWh | /lib/resources/data/cambium/LRMER_MidCase_15_2025start/MROEc.csv,/lib/resources/data/cambium/LRMER_LowRECost_15_2025start/MROEc.csv,/lib/resources/data/cambium/LRMER_95DecarbBy2035_15_2025start/MROEc.csv,/lib/resources/data/cambium/LRMER_LowRECost_25_2025start/MROEc.csv | lb/MBtu,lb/MBtu,lb/MBtu,lb/MBtu | 195.9,195.9,195.9,195.9 | 147.3,147.3,147.3,147.3 | 177.8,177.8,177.8,177.8 | LRMER_MidCase_15_2025start,LRMER_LowRECost_15_2025start,LRMER_95DecarbBy2035_15_2025start,LRMER_LowRECost_25_2025start | CO2e,CO2e,CO2e,CO2e | 200.0,200.0,200.0,200.0 | 200-300% | MROEc | Vented Attic | None | None | None | None | None | Single-Family Detached | Single-Family Detached | Single-Family Detached | 750-999 | 0-1499 | Vented Crawlspace | None | 1 | 1 | <8 | Vinyl, Light | Brick | No | Propane | 70F | No | 0F | None | No Exterior Use | Uninsulated | 50% Usage | AC, SEER 13 | 100% Conditioned | Central AC | Yes | None | No | Fuel Furnace, 80% AFUE | Ducted Heating | Propane Fuel Furnace | None | None | None | No | None | None | None | None | 30000-34999 | 20000-39999 | 20000-39999 | 15 ACH50 | R-38 | Uninsulated | Uninsulated | Uninsulated | Unfinished, Uninsulated | None | Brick, 12-in, 3-wythe, R-19 | Summer = 0.7, Winter = 0.85 | MISO | 100% Incandescent | 100% Usage | 100% Usage | CR04 | None | EF 15.9 | EF 12, National Average | None | None | None | None | None | None | None | Typical Efficiency | Cooling Season, 7 days/wk | Left/Right at 15ft | 1 | Northeast | None | 50% | 85% | G26000100 | Not/partially in metro area | None | None | No | Hour14 | 74 | EF 10.5, 100% Usage | Composition Shingles | Stochastic | 1 | 1 | 2018 | 31 | 12 | 15 | None | MI | Owner | 1 | Low | Occupied | 1980s | 1980-99 | Propane Standard | Propane | Yes | Sawyer Intl | 46.35 | -87.38 | F15 B15 L15 R15 | Double, Low-E, Non-metal, Air, M-Gain | 27.2556 | 0.10502 |  | 420.557 | 1.6205 |  | 15.8258 | 0.060979 |  | 81.4738 | 0.31393 |  | 894.1598 | 3.4453 |  | 48.3567 | 0.18632 |  | 319.7405 | 1.232 |  | 739.1252 | 2.8479 |  | 0 | 0 | 0 | 0 | 0 | 144.191 | 0.55558 |  | 0 | 1247.8966 | 4.8083 |  | 21.9803 | 0.084693 |  | 726.5232 | 2.7994 |  | 0 | 0 | 0 | 18.4635 | 0.071142 |  | 1206.8667 | 4.6502 |  | 253.5065 | 0 | 0 | 0 | 0 | 0 | 0 | 0 | 0 | 0 |  | 0 | 0 | 0 |  | 0 | 0 | 0 | 0 |  | 0 | 0 | 28616.0454 | 2459.1593 | 543.9399 | 37784.7738 | 37784.7738 | 145.5888 |  | 6165.9222 | 6165.9222 | 0 | 0 | 31618.8516 | 1030.2784 | 0 | 0 | 8701.0121 | 1737.7645 | 0 | 0 | 8701.0121 | 1599.9201 | 0 | 0 | 8701.0121 | 2146.1002 | 0 | 0 | 8701.0121 | 9731.2904 | 10438.7766 | 10300.9321 | 10847.1122
302329 | 0 | 242.131 | TRUE | 2176 | Non-CBSA East North Central | 5A | 5A | Hour4 | 4 | Cold | None | Standard Efficiency | East North Central | East North Central | Midwest | MI, Flint | Electric, 100% Usage | EnergyStar, 100% Usage | Yes | Gas, 100% Usage | 67F | Yes | 5F | Night Setback -5h | Not Applicable | G2600490 | G2600490, G26001703 | None | 318 Rated kWh, 100% Usage | 20 ft^2 | Fiberglass | 30% Leakage, Uninsulated | 2 ft | None | data/cambium/LRMER_MidCase_15_2025start,data/cambium/LRMER_LowRECost_15_2025start,data/cambium/LRMER_95DecarbBy2035_15_2025start,data/cambium/LRMER_LowRECost_25_2025start | kg/MWh,kg/MWh,kg/MWh,kg/MWh | /lib/resources/data/cambium/LRMER_MidCase_15_2025start/RFCMc.csv,/lib/resources/data/cambium/LRMER_LowRECost_15_2025start/RFCMc.csv,/lib/resources/data/cambium/LRMER_95DecarbBy2035_15_2025start/RFCMc.csv,/lib/resources/data/cambium/LRMER_LowRECost_25_2025start/RFCMc.csv | lb/MBtu,lb/MBtu,lb/MBtu,lb/MBtu | 195.9,195.9,195.9,195.9 | 147.3,147.3,147.3,147.3 | 177.8,177.8,177.8,177.8 | LRMER_MidCase_15_2025start,LRMER_LowRECost_15_2025start,LRMER_95DecarbBy2035_15_2025start,LRMER_LowRECost_25_2025start | CO2e,CO2e,CO2e,CO2e | 200.0,200.0,200.0,200.0 | 300-400% | RFCMc | Vented Attic | None | None | None | None | None | Single-Family Detached | Single-Family Detached | Single-Family Detached | 2000-2499 | 1500-2499 | Unheated Basement | None | 2 | 2 | <8 | Vinyl, Light | Wood Frame | No | Natural Gas | 65F | Yes | 3F | Day -4h | No Exterior Use | Uninsulated | 100% Usage | Room AC, EER 9.8 | 80% Conditioned | Room AC | Yes | None | No | Fuel Furnace, 80% AFUE | Ducted Heating | Natural Gas Fuel Furnace | None | None | None | No | None | None | None | None | 45000-49999 | 40000-59999 | 40000-59999 | 25 ACH50 | R-19 | Uninsulated | Uninsulated | Uninsulated | Unfinished, Uninsulated | None | Wood Stud, Uninsulated | Summer = 0.7, Winter = 0.85 | MISO | 100% Incandescent | 100% Usage | 100% Usage | CR04 | None | None | EF 12, National Average | None | None | None | None | None | None | None | None | Cooling Season, 7 days/wk | Left/Right at 15ft | 1 | South | None | 100% | 85% | G26001703 | In metro area, principal city | None | None | No | Hour17 | 103 | EF 17.6, 100% Usage | Composition Shingles | Stochastic | 1 | 1 | 2018 | 31 | 12 | 15 | None | MI | Owner | 1 | Medium | Occupied | <1940 | <1940 | Natural Gas Standard | Natural Gas | Yes | Flint Bishop Intl | 42.97 | -83.75 | F9 B9 L9 R9 | Single, Clear, Metal | 67.9925 | 0.10655 |  | 275.7799 | 0.43217 |  | 16.1189 | 0.02526 |  | 0 | 0 |  | 3473.1853 | 5.4428 |  | 60.3726 | 0.09461 |  | 319.7405 | 0.50106 |  | 1691.8993 | 2.6514 |  | 0 | 0 | 0 | 0 | 0 | 208.6666 | 0.327 |  | 0 | 2355.9983 | 3.6921 |  | 21.9803 | 0.034445 |  | 1782.1652 | 2.7928 |  | 0 | 0 | 0 | 23.1526 | 0.036282 |  | 434.0383 | 0.68018 |  | 0 | 0 | 0 | 0 | 0 | 0 | 0 | 0 | 66611.5374 | 104.3866 |  | 0 | 2758.678 | 4.3231 |  | 0 | 0 | 679.6318 | 1.065 |  | 0 | 0 | 0 | 0 | 0 | 80781.2305 | 80781.2305 | 126.5919 |  | 10731.0903 | 10731.0903 | 0 | 70050.1402 | 0 | 1940.2527 | 0 | 15969.9881 | 0 | 4318.6647 | 0 | 15969.9881 | 0 | 4110.2912 | 0 | 15969.9881 | 0 | 4508.8778 | 0 | 15969.9881 | 0 | 17910.2408 | 20288.6528 | 20080.2793 | 20478.8659
302345 | 0 | 242.131 | TRUE | 8194 | Non-CBSA East North Central | 6A | 6A | Hour6 | 4 | Cold | None | Standard Efficiency | East North Central | East North Central | Midwest | Not in a census Place | Gas, 80% Usage | EnergyStar, 80% Usage | Yes | Electric, 80% Usage | 72F | No | 0F | None | Not Applicable | G2600550 | G2600550, G26000500 | None | None | 20 ft^2 | Fiberglass | 10% Leakage, Uninsulated | 2 ft | None | data/cambium/LRMER_MidCase_15_2025start,data/cambium/LRMER_LowRECost_15_2025start,data/cambium/LRMER_95DecarbBy2035_15_2025start,data/cambium/LRMER_LowRECost_25_2025start | kg/MWh,kg/MWh,kg/MWh,kg/MWh | /lib/resources/data/cambium/LRMER_MidCase_15_2025start/RFCMc.csv,/lib/resources/data/cambium/LRMER_LowRECost_15_2025start/RFCMc.csv,/lib/resources/data/cambium/LRMER_95DecarbBy2035_15_2025start/RFCMc.csv,/lib/resources/data/cambium/LRMER_LowRECost_25_2025start/RFCMc.csv | lb/MBtu,lb/MBtu,lb/MBtu,lb/MBtu | 195.9,195.9,195.9,195.9 | 147.3,147.3,147.3,147.3 | 177.8,177.8,177.8,177.8 | LRMER_MidCase_15_2025start,LRMER_LowRECost_15_2025start,LRMER_95DecarbBy2035_15_2025start,LRMER_LowRECost_25_2025start | CO2e,CO2e,CO2e,CO2e | 200.0,200.0,200.0,200.0 | 400%+ | RFCMc | Vented Attic | None | None | None | None | None | Single-Family Detached | Single-Family Detached | Single-Family Detached | 4000+ | 4000+ | Unvented Crawlspace | 2 Car | 2 | 2 | <8 | None | Brick | No | Natural Gas | 68F | Yes | 3F | Night -3h | No Exterior Use | Uninsulated | 50% Usage | AC, SEER 13 | 80% Conditioned | Central AC | Yes | None | No | Fuel Furnace, 80% AFUE | Ducted Heating | Natural Gas Fuel Furnace | None | None | None | No | None | None | None | None | 120000-139999 | 120000-139999 | 100000-149999 | 4 ACH50 | R-30 | Uninsulated | Wall R-5, Exterior | R-5, Exterior | Unfinished, Uninsulated | None | Brick, 12-in, 3-wythe, R-11 | Summer = 0.7, Winter = 0.85 | MISO | 100% CFL | 100% Usage | 100% Usage | CR04 | None | None | None | None | None | None | None | None | None | None | Typical Efficiency | Cooling Season, 7 days/wk | Left/Right at 15ft | 3 | Southwest | None | 50% | 85% | G26000500 | Not/partially in metro area | None | None | No | Hour17 | 103 | EF 15.9, 100% Usage | Composition Shingles | Stochastic | 1 | 1 | 2018 | 31 | 12 | 15 | None | MI | Owner | 1 | Low | Occupied | 1990s | 1980-99 | Propane Standard | Propane | Yes | Cherry Capital | 44.74 | -85.58 | F30 B30 L30 R30 | Double, Low-E, Non-metal, Air, M-Gain | 54.5112 | 0.022685 |  | 37.5131 | 0.015611 |  | 24.618 | 0.010245 |  | 787.1889 | 0.3276 |  | 3162.5299 | 1.3161 |  | 0 | 0 |  | 0 | 0 |  | 1692.7785 | 0.70446 |  | 0 | 0 | 0 | 0 | 0 | 127.4859 | 0.053054 |  | 24.911 | 2406.1135 | 1.0013 |  | 21.9803 | 0.0091473 |  | 1910.8234 | 0.7952 |  | 0 | 0 | 0 | 377.1825 | 0.15697 |  | 480.0504 | 0.19978 |  | 746.7451 | 0 | 0 | 0 | 498.2208 | 0 | 0 | 0 | 66913.1075 | 27.8464 |  | 0 | 0 | 0 |  | 0 | 0 | 0 | 0 |  | 0 | 0 | 0 | 3536.1955 | 0 | 82801.6625 | 82801.6625 | 34.4586 |  | 11854.1386 | 11854.1386 | 0 | 67411.3283 | 3536.1955 | 2142.1231 | 0 | 15368.3899 | 973.133 | 4752.2546 | 0 | 15368.3899 | 973.133 | 4548.6116 | 0 | 15368.3899 | 973.133 | 4933.8013 | 0 | 15368.3899 | 973.133 | 18483.646 | 21093.7775 | 20890.1345 | 21275.3242
302361 | 0 | 242.131 | TRUE | 885 | Non-CBSA East North Central | 5A | 5A | Hour1 | 2 | Cold | None | Standard Efficiency | East North Central | East North Central | Midwest | Not in a census Place | Gas, 120% Usage | Standard, 120% Usage | Yes | Gas, 120% Usage | 78F | No | 0F | None | Not Applicable | G2600590 | G2600590, G26002500 | None | 290 Rated kWh, 120% Usage | 20 ft^2 | Fiberglass | 20% Leakage, R-4 | 2 ft | None | data/cambium/LRMER_MidCase_15_2025start,data/cambium/LRMER_LowRECost_15_2025start,data/cambium/LRMER_95DecarbBy2035_15_2025start,data/cambium/LRMER_LowRECost_25_2025start | kg/MWh,kg/MWh,kg/MWh,kg/MWh | /lib/resources/data/cambium/LRMER_MidCase_15_2025start/RFCMc.csv,/lib/resources/data/cambium/LRMER_LowRECost_15_2025start/RFCMc.csv,/lib/resources/data/cambium/LRMER_95DecarbBy2035_15_2025start/RFCMc.csv,/lib/resources/data/cambium/LRMER_LowRECost_25_2025start/RFCMc.csv | lb/MBtu,lb/MBtu,lb/MBtu,lb/MBtu | 195.9,195.9,195.9,195.9 | 147.3,147.3,147.3,147.3 | 177.8,177.8,177.8,177.8 | LRMER_MidCase_15_2025start,LRMER_LowRECost_15_2025start,LRMER_95DecarbBy2035_15_2025start,LRMER_LowRECost_25_2025start | CO2e,CO2e,CO2e,CO2e | 200.0,200.0,200.0,200.0 | 200-300% | RFCMc | Vented Attic | None | None | None | None | None | Mobile Home | Mobile Home | Mobile Home | 750-999 | 0-1499 | Ambient | None | 1 | 1 | <8 | Wood, Medium/Dark | Wood Frame | No | Natural Gas | 67F | No | 0F | None | No Exterior Use | Uninsulated | 200% Usage | None | None | None | Yes | None | No | Fuel Furnace, 80% AFUE | Ducted Heating | Natural Gas Fuel Furnace | None | None | None | No | None | None | None | None | 60000-69999 | 60000-79999 | 60000-99999 | 40 ACH50 | R-38 | Uninsulated | None | None | Unfinished, Uninsulated | None | Wood Stud, R-7 | Summer = 0.7, Winter = 0.85 | MISO | 100% Incandescent | 100% Usage | 100% Usage | CR04 | None | EF 15.9 | EF 12, National Average | None | None | None | None | None | None | None | None | Cooling Season, 7 days/wk | Left/Right at 15ft | 4 | Northeast | None | 200% | 94% | G26002500 | Not/partially in metro area | None | None | No | Hour14 | 103 | EF 17.6, 100% Usage | Metal, Dark | Stochastic | 1 | 1 | 2018 | 31 | 12 | 15 | None | MI | Owner | 1 | High | Occupied | 1970s | 1960-79 | Natural Gas Standard | Natural Gas | Yes | Hillsdale Municipal | 41.92 | -84.58 | F9 B9 L9 R9 | Double, Low-E, Non-metal, Air, M-Gain | 67.9925 | 0.26198 |  | 132.7612 | 0.51154 |  | 55.6835 | 0.21455 |  | 0 | 0 |  | 0 | 0 |  | 192.5477 | 0.74191 |  | 319.7405 | 1.232 |  | 652.3762 | 2.5137 |  | 0 | 0 | 0 | 0 | 0 | 144.191 | 0.55558 |  | 0 | 1247.8966 | 4.8083 |  | 16.412 | 0.063237 |  | 4888.4254 | 18.8356 |  | 0 | 0 | 0 | 44.2537 | 0.17051 |  | 914.0887 | 3.5221 |  | 0 | 0 | 0 | 0 | 1762.5294 | 0 | 0 | 0 | 25311.376 | 97.5274 |  | 0 | 12374.6329 | 47.6808 |  | 0 | 0 | 1297.1326 | 4.998 |  | 0 | 0 | 0 | 0 | 0 | 49421.7468 | 49421.7468 | 190.4273 |  | 8676.369 | 8676.369 | 0 | 40745.6709 | 0 | 1552.3555 | 0 | 9289.1476 | 0 | 3515.0837 | 0 | 9289.1476 | 0 | 3290.6598 | 0 | 9289.1476 | 0 | 3671.2982 | 0 | 9289.1476 | 0 | 10841.5031 | 12804.2313 | 12579.8074 | 12960.4458
302394 | 0 | 242.131 | TRUE | 1220 | CBSA Detroit-Warren-Dearborn, MI | 5A | 5A | Hour21 | 4 | Cold | None | Standard Efficiency | East North Central | East North Central | Midwest | MI, Dearborn | Gas, 100% Usage | Standard, 100% Usage | Yes | Electric, 100% Usage | 68F | No | 0F | None | Not Applicable | G2601630 | G2601630, G26003203 | None | 318 Rated kWh, 100% Usage | 20 ft^2 | Fiberglass | None | 2 ft | None | data/cambium/LRMER_MidCase_15_2025start,data/cambium/LRMER_LowRECost_15_2025start,data/cambium/LRMER_95DecarbBy2035_15_2025start,data/cambium/LRMER_LowRECost_25_2025start | kg/MWh,kg/MWh,kg/MWh,kg/MWh | /lib/resources/data/cambium/LRMER_MidCase_15_2025start/RFCMc.csv,/lib/resources/data/cambium/LRMER_LowRECost_15_2025start/RFCMc.csv,/lib/resources/data/cambium/LRMER_95DecarbBy2035_15_2025start/RFCMc.csv,/lib/resources/data/cambium/LRMER_LowRECost_25_2025start/RFCMc.csv | lb/MBtu,lb/MBtu,lb/MBtu,lb/MBtu | 195.9,195.9,195.9,195.9 | 147.3,147.3,147.3,147.3 | 177.8,177.8,177.8,177.8 | LRMER_MidCase_15_2025start,LRMER_LowRECost_15_2025start,LRMER_95DecarbBy2035_15_2025start,LRMER_LowRECost_25_2025start | CO2e,CO2e,CO2e,CO2e | 200.0,200.0,200.0,200.0 | 0-100% | RFCMc | Vented Attic | None | None | None | None | None | Single-Family Detached | Single-Family Detached | Single-Family Detached | 1000-1499 | 0-1499 | Unheated Basement | None | 1 | 1 | <8 | Wood, Medium/Dark | Wood Frame | No | Electricity | 68F | Yes | 6F | Day and Night +1h | No Exterior Use | Uninsulated | 100% Usage | None | None | None | No | None | Yes | Electric Baseboard, 100% Efficiency | Non-Ducted Heating | Electricity Baseboard | None | None | None | No | None | None | None | None | 10000-14999 | <20000 | <20000 | 20 ACH50 | R-38 | Uninsulated | Uninsulated | Uninsulated | Unfinished, Uninsulated | None | Wood Stud, Uninsulated | Summer = 0.7, Winter = 0.85 | MISO | 100% CFL | 100% Usage | 100% Usage | CR04 | None | EF 17.6 | EF 12, National Average | None | None | None | None | None | None | None | None | Cooling Season, 7 days/wk | Left/Right at 15ft | 2 | South | None | 100% | 85% | G26003203 | In metro area, not/partially in principal city | None | None | No | Hour10 | 103 | EF 17.6, 100% Usage | Metal, Dark | Stochastic | 1 | 1 | 2018 | 31 | 12 | 15 | None | MI | Owner | 1 | Medium | Occupied | <1940 | <1940 | Electric Standard | Electricity | Yes | Detroit Metropolita | 42.22 | -83.35 | F12 B12 L12 R12 | Double, Clear, Non-metal, Air | 67.9925 | 0.19004 |  | 68.2856 | 0.19086 |  | 28.4279 | 0.079458 |  | 0 | 0 |  | 0 | 0 |  | 97.5927 | 0.27278 |  | 319.7405 | 0.8937 |  | 0 | 0 |  | 0 | 13946.9592 | 0 | 0 | 2640.2773 | 40.1507 | 0.11222 |  | 0 | 491.1871 | 1.3729 |  | 21.9803 | 0.061437 |  | 1790.6642 | 5.0051 |  | 0 | 0 | 0 | 405.6104 | 1.1337 |  | 868.0765 | 2.4263 |  | 0 | 0 | 0 | 0 | 905.8827 | 0 | 0 | 0 | 0 | 0 |  | 0 | 0 | 0 |  | 0 | 0 | 0 | 0 |  | 0 | 0 | 0 | 0 | 0 | 21692.8275 | 21692.8275 | 60.6332 |  | 20786.9449 | 20786.9449 | 0 | 905.8827 | 0 | 3750.3961 | 0 | 206.5002 | 0 | 8457.8738 | 0 | 206.5002 | 0 | 7818.9931 | 0 | 206.5002 | 0 | 8898.6481 | 0 | 206.5002 | 0 | 3956.8963 | 8664.374 | 8025.4933 | 9105.1483
302445 | 0 | 242.131 | TRUE | 8194 | Non-CBSA East North Central | 5A | 5A | Hour1 | 5 | Cold | None | Standard Efficiency | East North Central | East North Central | Midwest | Not in a census Place | Propane, 80% Usage | EnergyStar, 80% Usage | Yes | Propane, 80% Usage | 68F | No | 0F | None | Not Applicable | G2600670 | G2600670, G26001100 | None | 318 Rated kWh, 80% Usage | 20 ft^2 | Fiberglass | 20% Leakage, R-6 | 2 ft | None | data/cambium/LRMER_MidCase_15_2025start,data/cambium/LRMER_LowRECost_15_2025start,data/cambium/LRMER_95DecarbBy2035_15_2025start,data/cambium/LRMER_LowRECost_25_2025start | kg/MWh,kg/MWh,kg/MWh,kg/MWh | /lib/resources/data/cambium/LRMER_MidCase_15_2025start/RFCMc.csv,/lib/resources/data/cambium/LRMER_LowRECost_15_2025start/RFCMc.csv,/lib/resources/data/cambium/LRMER_95DecarbBy2035_15_2025start/RFCMc.csv,/lib/resources/data/cambium/LRMER_LowRECost_25_2025start/RFCMc.csv | lb/MBtu,lb/MBtu,lb/MBtu,lb/MBtu | 195.9,195.9,195.9,195.9 | 147.3,147.3,147.3,147.3 | 177.8,177.8,177.8,177.8 | LRMER_MidCase_15_2025start,LRMER_LowRECost_15_2025start,LRMER_95DecarbBy2035_15_2025start,LRMER_LowRECost_25_2025start | CO2e,CO2e,CO2e,CO2e | 200.0,200.0,200.0,200.0 | 200-300% | RFCMc | Vented Attic | None | None | None | None | None | Single-Family Detached | Single-Family Detached | Single-Family Detached | 4000+ | 4000+ | Unheated Basement | 2 Car | 2 | 2 | <8 | Vinyl, Light | Brick | No | Propane | 65F | Yes | 3F | Day and Night +2h | No Exterior Use | Uninsulated | 50% Usage | AC, SEER 15 | 100% Conditioned | Central AC | Yes | None | No | Fuel Furnace, 80% AFUE | Ducted Heating | Propane Fuel Furnace | None | None | None | No | None | None | None | None | 80000-99999 | 80000-99999 | 60000-99999 | 3 ACH50 | R-38 | Ceiling R-19 | Uninsulated | Uninsulated | Unfinished, Uninsulated | None | Brick, 12-in, 3-wythe, R-15 | Summer = 0.7, Winter = 0.85 | MISO | 100% CFL | 100% Usage | 100% Usage | CR04 | None | None | None | None | None | None | None | None | None | None | None | Cooling Season, 7 days/wk | Left/Right at 15ft | 6 | East | None | 50% | 85% | G26001100 | Not/partially in metro area | None | None | No | Hour17 | 103 | EF 19.9, 100% Usage | Asphalt Shingles, Medium | Stochastic | 1 | 1 | 2018 | 31 | 12 | 15 | None | MI | Renter | 1 | Low | Occupied | 2000s | 2000-09 | Propane Standard | Propane | Yes | Grand Rapids Kent C | 42.88 | -85.52 | F15 B15 L15 R15 | Double, Low-E, Non-metal, Air, M-Gain | 67.9925 | 0.028296 |  | 64.1826 | 0.02671 |  | 41.9092 | 0.017441 |  | 1353.1091 | 0.56311 |  | 4297.5942 | 1.7885 |  | 196.9438 | 0.08196 |  | 0 | 0 |  | 1021.0596 | 0.42492 |  | 0 | 0 | 0 | 0 | 0 | 127.4859 | 0.053054 |  | 24.911 | 2406.1135 | 1.0013 |  | 27.2556 | 0.011343 |  | 2289.4712 | 0.95278 |  | 0 | 0 | 0 | 36.927 | 0.015367 |  | 400.042 | 0.16648 |  | 0 | 0 | 0 | 0 | 0 | 0 | 0 | 0 | 0 | 0 |  | 0 | 0 | 0 |  | 0 | 0 | 0 | 0 |  | 852.8368 | 0 | 40155.4257 | 5601.7604 | 1078.2085 | 60042.9355 | 60042.9355 | 24.9874 |  | 12354.9971 | 12354.9971 | 0 | 0 | 47687.9384 | 2274.4546 | 0 | 0 | 13123.0219 | 5004.7627 | 0 | 0 | 13123.0219 | 4801.698 | 0 | 0 | 13123.0219 | 5197.3457 | 0 | 0 | 13123.0219 | 15397.4765 | 18127.7846 | 17924.7199 | 18320.3677
302518 | 0 | 242.131 | TRUE | 1138 | Non-CBSA East North Central | 5A | 5A | Hour19 | 2 | Cold | None | Standard Efficiency | East North Central | East North Central | Midwest | Not in a census Place | None | None | None | Gas, 100% Usage | 70F | No | 0F | None | Double-Loaded Interior | G2601210 | G2601210, G26000700 | None | None | 20 ft^2 | Fiberglass | 30% Leakage, R-6 | 2 ft | None | data/cambium/LRMER_MidCase_15_2025start,data/cambium/LRMER_LowRECost_15_2025start,data/cambium/LRMER_95DecarbBy2035_15_2025start,data/cambium/LRMER_LowRECost_25_2025start | kg/MWh,kg/MWh,kg/MWh,kg/MWh | /lib/resources/data/cambium/LRMER_MidCase_15_2025start/RFCMc.csv,/lib/resources/data/cambium/LRMER_LowRECost_15_2025start/RFCMc.csv,/lib/resources/data/cambium/LRMER_95DecarbBy2035_15_2025start/RFCMc.csv,/lib/resources/data/cambium/LRMER_LowRECost_25_2025start/RFCMc.csv | lb/MBtu,lb/MBtu,lb/MBtu,lb/MBtu | 195.9,195.9,195.9,195.9 | 147.3,147.3,147.3,147.3 | 177.8,177.8,177.8,177.8 | LRMER_MidCase_15_2025start,LRMER_LowRECost_15_2025start,LRMER_95DecarbBy2035_15_2025start,LRMER_LowRECost_25_2025start | CO2e,CO2e,CO2e,CO2e | 200.0,200.0,200.0,200.0 | 100-150% | RFCMc | None | Right | None | Bottom | 6 | None | 5 to 9 Unit | Multifamily with 5+ units, 1-3 stories | Multi-Family with 5+ Units | 1000-1499 | 0-1499 | Unheated Basement | None | 3 | 3 | <8 | None | Brick | No | Natural Gas | 75F | No | 0F | None | No Exterior Use | Uninsulated | 100% Usage | AC, SEER 13 | 100% Conditioned | Central AC | Yes | None | No | Fuel Furnace, 80% AFUE | Ducted Heating | Natural Gas Fuel Furnace | None | None | None | No | None | None | None | None | 15000-19999 | <20000 | <20000 | 15 ACH50 | None | Ceiling R-13 | Uninsulated | Uninsulated | Finished, R-13 | None | Brick, 12-in, 3-wythe, R-15 | Summer = 0.7, Winter = 0.85 | MISO | 100% CFL | 100% Usage | 100% Usage | CR04 | None | None | None | None | None | None | None | None | None | None | None | Cooling Season, 7 days/wk | 12 | 1 | East | None | 100% | 89% | G26000700 | In metro area, not/partially in principal city | None | None | None | Hour17 | 103 | EF 17.6, 100% Usage | Asphalt Shingles, Medium | Stochastic | 1 | 1 | 2018 | 31 | 12 | 15 | None | MI | Renter | 1 | Medium | Occupied | 2000s | 2000-09 | Natural Gas Standard | Natural Gas | No | Muskegon | 43.17 | -86.24 | F12 B12 L12 R12 | Double, Clear, Metal, Air, Exterior Clear Storm | 54.5112 | 0.16334 |  | 0 | 0 |  | 0 | 0 |  | 133.3473 | 0.39957 |  | 1170.2328 | 3.5066 |  | 0 | 0 |  | 0 | 0 |  | 476.5336 | 1.4279 |  | 0 | 0 | 0 | 0 | 0 | 39.2715 | 0.11768 |  | 0 | 468.6206 | 1.4042 |  | 16.412 | 0.049178 |  | 1327.6119 | 3.9782 |  | 0 | 0 | 0 | 23.7388 | 0.071133 |  | 434.0383 | 1.3006 |  | 0 | 0 | 0 | 0 | 0 | 0 | 0 | 0 | 18831.5747 | 56.4285 |  | 0 | 2904.3343 | 8.7028 |  | 0 | 0 | 694.8715 | 2.0822 |  | 0 | 0 | 0 | 0 | 0 | 26574.8054 | 26574.8054 | 79.631 |  | 4144.318 | 4144.318 | 0 | 22430.4874 | 0 | 753.1434 | 0 | 5113.7119 | 0 | 1682.3764 | 0 | 5113.7119 | 0 | 1594.9628 | 0 | 5113.7119 | 0 | 1743.1745 | 0 | 5113.7119 | 0 | 5866.8553 | 6796.0883 | 6708.6747 | 6856.8865
302551 | 0 | 242.131 | TRUE | 333 | Non-CBSA East North Central | 7A | 7A | Hour4 | 1 | Very Cold | None | Standard Efficiency | East North Central | East North Central | Midwest | In another census Place | Electric, 100% Usage | EnergyStar, 100% Usage | Yes | Electric, 100% Usage | 70F | No | 0F | None | Double-Loaded Interior | G2600610 | G2600610, G26000100 | None | None | 20 ft^2 | Fiberglass | 20% Leakage, Uninsulated | 2 ft | None | data/cambium/LRMER_MidCase_15_2025start,data/cambium/LRMER_LowRECost_15_2025start,data/cambium/LRMER_95DecarbBy2035_15_2025start,data/cambium/LRMER_LowRECost_25_2025start | kg/MWh,kg/MWh,kg/MWh,kg/MWh | /lib/resources/data/cambium/LRMER_MidCase_15_2025start/MROEc.csv,/lib/resources/data/cambium/LRMER_LowRECost_15_2025start/MROEc.csv,/lib/resources/data/cambium/LRMER_95DecarbBy2035_15_2025start/MROEc.csv,/lib/resources/data/cambium/LRMER_LowRECost_25_2025start/MROEc.csv | lb/MBtu,lb/MBtu,lb/MBtu,lb/MBtu | 195.9,195.9,195.9,195.9 | 147.3,147.3,147.3,147.3 | 177.8,177.8,177.8,177.8 | LRMER_MidCase_15_2025start,LRMER_LowRECost_15_2025start,LRMER_95DecarbBy2035_15_2025start,LRMER_LowRECost_25_2025start | CO2e,CO2e,CO2e,CO2e | 200.0,200.0,200.0,200.0 | 0-100% | MROEc | None | Middle | None | Top | 24 | None | 20 to 49 Unit | Multifamily with 5+ units, 1-3 stories | Multi-Family with 5+ Units | 0-499 | 0-1499 | Unheated Basement | None | 3 | 3 | <8 | None | Brick | No | Electricity | 70F | No | 0F | None | No Exterior Use | Uninsulated | 100% Usage | Heat Pump | 100% Conditioned | Heat Pump | Yes | None | No | ASHP, SEER 13, 7.7 HSPF | Ducted Heat Pump | Electricity ASHP | None | None | None | No | None | None | None | None | <10000 | <20000 | <20000 | 15 ACH50 | None | Uninsulated | Uninsulated | Uninsulated | Finished, R-30 | None | Brick, 12-in, 3-wythe, R-7 | Summer = 0.7, Winter = 0.85 | MISO | 100% LED | 100% Usage | 100% Usage | CR04 | None | EF 17.6 | None | None | None | None | None | None | None | None | None | Cooling Season, 7 days/wk | 12 | 1 | West | None | 100% | 89% | G26000100 | Not/partially in metro area | None | None | None | Hour17 | 74 | EF 17.6, 100% Usage | Asphalt Shingles, Medium | Stochastic | 1 | 1 | 2018 | 31 | 12 | 15 | None | MI | Renter | 1 | Medium | Occupied | 1970s | 1960-79 | Electric Standard | Electricity | Yes | Houghton County | 47.17 | -88.51 | F12 B12 L12 R12 | Single, Clear, Metal | 27.2556 | 0.2791 |  | 289.8473 | 2.9681 |  | 16.9981 | 0.17406 |  | 142.7256 | 1.4615 |  | 395.0598 | 4.0455 |  | 0 | 0 |  | 0 | 0 |  | 66.8202 | 0.68425 |  | 414.4025 | 1122.4622 | 0 | 0 | 1665.2298 | 19.3427 | 0.19807 |  | 0 | 189.0308 | 1.9357 |  | 16.412 | 0.16806 |  | 1055.3489 | 10.807 |  | 0 | 0 | 0 | 346.9961 | 3.5533 |  | 868.0765 | 8.8893 |  | 0 | 0 | 0 | 0 | 0 | 0 | 0 | 0 | 0 | 0 |  | 0 | 0 | 0 |  | 0 | 0 | 0 | 0 |  | 0 | 0 | 0 | 0 | 0 | 6636.0082 | 6636.0082 | 67.9543 |  | 6636.0082 | 6636.0082 | 0 | 0 | 0 | 1147.2476 | 0 | 0 | 0 | 1931.1976 | 0 | 0 | 0 | 1765.6904 | 0 | 0 | 0 | 2375.2133 | 0 | 0 | 0 | 1147.2476 | 1931.1976 | 1765.6904 | 2375.2133
302561 | 0 | 242.131 | TRUE | 333 | CBSA Detroit-Warren-Dearborn, MI | 5A | 5A | Hour22 | 1 | Cold | None | Standard Efficiency | East North Central | East North Central | Midwest | Not in a census Place | Electric, 100% Usage | EnergyStar, 100% Usage | Yes | Electric, 100% Usage | 70F | Yes | 9F | Day Setup and Night Setback -2h | Double-Loaded Interior | G2600990 | G2600990, G26003001 | None | None | 20 ft^2 | Fiberglass | 10% Leakage, R-4 | 2 ft | None | data/cambium/LRMER_MidCase_15_2025start,data/cambium/LRMER_LowRECost_15_2025start,data/cambium/LRMER_95DecarbBy2035_15_2025start,data/cambium/LRMER_LowRECost_25_2025start | kg/MWh,kg/MWh,kg/MWh,kg/MWh | /lib/resources/data/cambium/LRMER_MidCase_15_2025start/RFCMc.csv,/lib/resources/data/cambium/LRMER_LowRECost_15_2025start/RFCMc.csv,/lib/resources/data/cambium/LRMER_95DecarbBy2035_15_2025start/RFCMc.csv,/lib/resources/data/cambium/LRMER_LowRECost_25_2025start/RFCMc.csv | lb/MBtu,lb/MBtu,lb/MBtu,lb/MBtu | 195.9,195.9,195.9,195.9 | 147.3,147.3,147.3,147.3 | 177.8,177.8,177.8,177.8 | LRMER_MidCase_15_2025start,LRMER_LowRECost_15_2025start,LRMER_95DecarbBy2035_15_2025start,LRMER_LowRECost_25_2025start | CO2e,CO2e,CO2e,CO2e | 200.0,200.0,200.0,200.0 | 100-150% | RFCMc | None | Right | None | Middle | 10 | None | 10 to 19 Unit | Multifamily with 5+ units, 1-3 stories | Multi-Family with 5+ Units | 0-499 | 0-1499 | Slab | None | 3 | 3 | <8 | Brick, Medium/Dark | Wood Frame | No | Natural Gas | 70F | No | 0F | None | No Exterior Use | Uninsulated | 100% Usage | Room AC, EER 12.0 | 60% Conditioned | Room AC | Yes | Heating Only | No | Shared Heating | Ducted Heating | Natural Gas Shared Heating | None | None | Boiler Baseboards Heating Only, Natural Gas | No | None | None | None | None | 10000-14999 | <20000 | <20000 | 40 ACH50 | None | None | None | None | Finished, R-13 | Uninsulated | Wood Stud, Uninsulated | Summer = 0.7, Winter = 0.85 | MISO | 100% LED | 100% Usage | 100% Usage | CR04 | None | None | None | None | None | None | None | None | None | None | None | Cooling Season, 7 days/wk | 12 | 1 | Southwest | None | 100% | 89% | G26003001 | In metro area, not/partially in principal city | None | None | None | Hour17 | 103 | EF 6.7, 100% Usage | Asphalt Shingles, Medium | Stochastic | 1 | 1 | 2018 | 31 | 12 | 15 | None | MI | Renter | 1 | Medium | Occupied | 1960s | 1960-79 | Natural Gas Standard | Natural Gas | No | Selfridge Angb | 42.6 | -82.83 | F18 B18 L18 R18 | Double, Clear, Metal, Air | 67.9925 | 0.69626 |  | 289.8473 | 2.9681 |  | 16.9981 | 0.17406 |  | 0 | 0 |  | 674.0635 | 6.9026 |  | 0 | 0 |  | 0 | 0 |  | 141.8464 | 1.4525 |  | 0 | 0 | 0 | 0 | 0 | 19.3427 | 0.19807 |  | 0 | 189.0308 | 1.9357 |  | 16.412 | 0.16806 |  | 1055.3489 | 10.807 |  | 0 | 0 | 0 | 346.9961 | 3.5533 |  | 1356.0398 | 13.8862 |  | 0 | 0 | 0 | 0 | 0 | 0 | 0 | 0 | 10249.2815 | 104.9551 |  | 0 | 2968.2238 | 30.3953 |  | 0 | 0 | 0 | 0 |  | 0 | 0 | 0 | 0 | 0 | 17391.7165 | 17391.7165 | 178.0954 |  | 4174.2113 | 4174.2113 | 0 | 13217.5053 | 0 | 744.3229 | 0 | 3013.3166 | 0 | 1677.6753 | 0 | 3013.3166 | 0 | 1587.5279 | 0 | 3013.3166 | 0 | 1744.8796 | 0 | 3013.3166 | 0 | 3757.6395 | 4690.992 | 4600.8446 | 4758.1962
302613 | 0 | 242.131 | TRUE | 1220 | Non-CBSA East North Central | 5A | 5A | Hour18 | 2 | Cold | None | None | East North Central | East North Central | Midwest | MI, Flint | Electric, 100% Usage | Standard, 100% Usage | Yes | Gas, 100% Usage | 78F | No | 0F | None | Not Applicable | G2600490 | G2600490, G26001703 | None | None | 20 ft^2 | Fiberglass | 0% Leakage, Uninsulated | 2 ft | None | data/cambium/LRMER_MidCase_15_2025start,data/cambium/LRMER_LowRECost_15_2025start,data/cambium/LRMER_95DecarbBy2035_15_2025start,data/cambium/LRMER_LowRECost_25_2025start | kg/MWh,kg/MWh,kg/MWh,kg/MWh | /lib/resources/data/cambium/LRMER_MidCase_15_2025start/RFCMc.csv,/lib/resources/data/cambium/LRMER_LowRECost_15_2025start/RFCMc.csv,/lib/resources/data/cambium/LRMER_95DecarbBy2035_15_2025start/RFCMc.csv,/lib/resources/data/cambium/LRMER_LowRECost_25_2025start/RFCMc.csv | lb/MBtu,lb/MBtu,lb/MBtu,lb/MBtu | 195.9,195.9,195.9,195.9 | 147.3,147.3,147.3,147.3 | 177.8,177.8,177.8,177.8 | LRMER_MidCase_15_2025start,LRMER_LowRECost_15_2025start,LRMER_95DecarbBy2035_15_2025start,LRMER_LowRECost_25_2025start | CO2e,CO2e,CO2e,CO2e | 200.0,200.0,200.0,200.0 | 0-100% | RFCMc | Vented Attic | None | None | None | None | None | Single-Family Detached | Single-Family Detached | Single-Family Detached | 1000-1499 | 0-1499 | Heated Basement | None | 1 | 1 | <8 | None | Brick | No | Natural Gas | 68F | Yes | 3F | Day and Night -4h | No Exterior Use | Uninsulated | 100% Usage | AC, SEER 13 | 100% Conditioned | Central AC | Yes | None | No | Fuel Furnace, 92.5% AFUE | Ducted Heating | Natural Gas Fuel Furnace | None | None | None | No | None | None | None | None | <10000 | <20000 | <20000 | 7 ACH50 | R-38 | Uninsulated | Uninsulated | Uninsulated | Unfinished, Uninsulated | None | Brick, 12-in, 3-wythe, Uninsulated | Summer = 0.7, Winter = 0.85 | MISO | 100% LED | 100% Usage | 100% Usage | CR04 | None | EF 17.6 | None | Gas Fireplace | None | None | Gas | None | None | None | None | Cooling Season, 7 days/wk | Left/Right at 15ft | 2 | East | None | 100% | 85% | G26001703 | In metro area, principal city | None | None | No | Hour21 | 103 | EF 17.6, 100% Usage | Composition Shingles | Stochastic | 1 | 1 | 2018 | 31 | 12 | 15 | None | MI | Renter | 1 | Medium | Occupied | 1940s | 1940-59 | Natural Gas Standard | Natural Gas | Yes | Flint Bishop Intl | 42.97 | -83.75 | F12 B12 L12 R12 | Double, Clear, Non-metal, Air | 0 | 0 |  | 762.864 | 2.1323 |  | 28.4279 | 0.079458 |  | 137.1573 | 0.38337 |  | 1064.7272 | 2.976 |  | 0 | 0 |  | 0 | 0 |  | 310.9484 | 0.86913 |  | 0 | 0 | 0 | 824.9951 | 0 | 26.9625 | 0.075363 |  | 0 | 375.131 | 1.0485 |  | 16.412 | 0.045873 |  | 1790.6642 | 5.0051 |  | 0 | 0 | 0 | 27.8418 | 0.07782 |  | 868.0765 | 2.4263 |  | 0 | 0 | 0 | 0 | 0 | 1460.9593 | 0 | 0 | 14121.6295 | 39.4711 |  | 1896.1698 | 4442.3713 | 12.4168 |  | 0 | 0 | 813.5653 | 2.274 |  | 0 | 0 | 0 | 0 | 0 | 28968.6099 | 28968.6099 | 80.9696 |  | 6233.9147 | 6233.9147 | 0 | 22734.6952 | 0 | 1134.4862 | 0 | 5183.0435 | 0 | 2533.0317 | 0 | 5183.0435 | 0 | 2393.7752 | 0 | 5183.0435 | 0 | 2637.6864 | 0 | 5183.0435 | 0 | 6317.5297 | 7716.0752 | 7576.8187 | 7820.7299
302647 | 0 | 242.131 | TRUE | 885 | CBSA Detroit-Warren-Dearborn, MI | 5A | 5A | Hour0 | 2 | Cold | None | Standard Efficiency | East North Central | East North Central | Midwest | MI, Royal Oak | Gas, 100% Usage | EnergyStar, 100% Usage | Yes | Gas, 100% Usage | 75F | Yes | 2F | Day and Night Setup -4h | Not Applicable | G2601250 | G2601250, G26002908 | None | 290 Rated kWh, 100% Usage | 20 ft^2 | Fiberglass | None | 2 ft | None | data/cambium/LRMER_MidCase_15_2025start,data/cambium/LRMER_LowRECost_15_2025start,data/cambium/LRMER_95DecarbBy2035_15_2025start,data/cambium/LRMER_LowRECost_25_2025start | kg/MWh,kg/MWh,kg/MWh,kg/MWh | /lib/resources/data/cambium/LRMER_MidCase_15_2025start/RFCMc.csv,/lib/resources/data/cambium/LRMER_LowRECost_15_2025start/RFCMc.csv,/lib/resources/data/cambium/LRMER_95DecarbBy2035_15_2025start/RFCMc.csv,/lib/resources/data/cambium/LRMER_LowRECost_25_2025start/RFCMc.csv | lb/MBtu,lb/MBtu,lb/MBtu,lb/MBtu | 195.9,195.9,195.9,195.9 | 147.3,147.3,147.3,147.3 | 177.8,177.8,177.8,177.8 | LRMER_MidCase_15_2025start,LRMER_LowRECost_15_2025start,LRMER_95DecarbBy2035_15_2025start,LRMER_LowRECost_25_2025start | CO2e,CO2e,CO2e,CO2e | 200.0,200.0,200.0,200.0 | 150-200% | RFCMc | Vented Attic | None | None | None | None | None | Single-Family Detached | Single-Family Detached | Single-Family Detached | 750-999 | 0-1499 | Unheated Basement | None | 1 | 1 | <8 | None | Brick | No | Natural Gas | 65F | Yes | 3F | Night +5h | No Exterior Use | Uninsulated | 100% Usage | Room AC, EER 10.7 | 100% Conditioned | Room AC | No | None | No | Fuel Boiler, 80% AFUE | Non-Ducted Heating | Natural Gas Fuel Boiler | None | None | None | No | None | None | None | None | 30000-34999 | 20000-39999 | 20000-39999 | 15 ACH50 | R-19 | Uninsulated | Uninsulated | Uninsulated | Unfinished, Uninsulated | None | Brick, 12-in, 3-wythe, Uninsulated | Summer = 0.7, Winter = 0.85 | MISO | 100% CFL | 100% Usage | 100% Usage | CR04 | None | None | EF 12, National Average | None | None | None | None | None | None | None | None | Cooling Season, 7 days/wk | Left/Right at 15ft | 2 | South | None | 100% | 85% | G26002908 | In metro area, not/partially in principal city | None | None | No | Hour13 | 103 | EF 15.9, 100% Usage | Wood Shingles | Stochastic | 1 | 1 | 2018 | 31 | 12 | 15 | None | MI | Renter | 1 | Medium | Occupied | 1950s | 1940-59 | Electric Standard | Electricity | Yes | Oakland Co Intl | 42.67 | -83.42 | F12 B12 L12 R12 | Double, Clear, Non-metal, Air | 67.9925 | 0.26198 |  | 35.7547 | 0.13777 |  | 23.4457 | 0.090339 |  | 0 | 0 |  | 1056.8143 | 4.072 |  | 91.1451 | 0.35119 |  | 319.7405 | 1.232 |  | 97.8857 | 0.37716 |  | 0 | 0 | 0 | 0 | 2583.7146 | 36.0477 | 0.1389 |  | 0 | 399.1628 | 1.538 |  | 16.412 | 0.063237 |  | 1705.3806 | 6.571 |  | 0 | 0 | 0 | 27.8418 | 0.10728 |  | 480.0504 | 1.8497 |  | 0 | 0 | 0 | 0 | 475.0682 | 0 | 0 | 0 | 14963.3296 | 57.6553 |  | 0 | 0 | 0 |  | 0 | 0 | 813.5653 | 3.1348 |  | 0 | 0 | 0 | 0 | 0 | 23193.6445 | 23193.6445 | 89.3676 |  | 6941.6814 | 6941.6814 | 0 | 16251.9631 | 0 | 1253.3556 | 0 | 3705.1443 | 0 | 2804.3983 | 0 | 3705.1443 | 0 | 2651.7377 | 0 | 3705.1443 | 0 | 2927.8748 | 0 | 3705.1443 | 0 | 4958.4999 | 6509.5427 | 6356.8821 | 6633.0191
302704 | 0 | 242.131 | TRUE | 3138 | CBSA Detroit-Warren-Dearborn, MI | 5A | 5A | Hour3 | 3 | Cold | None | Standard Efficiency, No usage | East North Central | East North Central | Midwest | Not in a census Place | None | None | None | None | 72F | No | 0F | None | Double-Loaded Interior | G2601250 | G2601250, G26002906 | None | None | 20 ft^2 | Fiberglass | 20% Leakage, R-4 | 2 ft | None | data/cambium/LRMER_MidCase_15_2025start,data/cambium/LRMER_LowRECost_15_2025start,data/cambium/LRMER_95DecarbBy2035_15_2025start,data/cambium/LRMER_LowRECost_25_2025start | kg/MWh,kg/MWh,kg/MWh,kg/MWh | /lib/resources/data/cambium/LRMER_MidCase_15_2025start/RFCMc.csv,/lib/resources/data/cambium/LRMER_LowRECost_15_2025start/RFCMc.csv,/lib/resources/data/cambium/LRMER_95DecarbBy2035_15_2025start/RFCMc.csv,/lib/resources/data/cambium/LRMER_LowRECost_25_2025start/RFCMc.csv | lb/MBtu,lb/MBtu,lb/MBtu,lb/MBtu | 195.9,195.9,195.9,195.9 | 147.3,147.3,147.3,147.3 | 177.8,177.8,177.8,177.8 | LRMER_MidCase_15_2025start,LRMER_LowRECost_15_2025start,LRMER_95DecarbBy2035_15_2025start,LRMER_LowRECost_25_2025start | CO2e,CO2e,CO2e,CO2e | 200.0,200.0,200.0,200.0 | 300-400% | RFCMc | None | Not Applicable | None | Bottom | 2 | None | 2 Unit | Multifamily with 2-4 Units | Multi-Family with 2 - 4 Units | 3000-3999 | 2500-3999 | Slab | None | 2 | 2 | <8 | None | Brick | No | Natural Gas | 55F | Yes | 3F | Day +3h | No Exterior Use | Uninsulated | 200% Usage | AC, SEER 15 | 100% Conditioned | Central AC | Yes | None | No | Fuel Furnace, 80% AFUE | Ducted Heating | Natural Gas Fuel Furnace | None | None | None | No | None | None | None | None | 60000-69999 | 60000-79999 | 60000-99999 | 15 ACH50 | None | None | None | None | Finished, R-38 | Uninsulated | Brick, 12-in, 3-wythe, Uninsulated | Summer = 0.7, Winter = 0.85 | MISO | 100% LED | 100% Usage | 100% Usage | CR04 | None | None | None | None | None | None | None | None | None | None | Typical Efficiency | Cooling Season, 7 days/wk | 27 | 2 | Northeast | None | 200% | 96% | G26002906 | In metro area, not/partially in principal city | None | None | None | Hour16 | 103 | EF 17.6, 100% Usage | Composition Shingles | Stochastic | 1 | 1 | 2018 | 31 | 12 | 15 | None | MI | Owner | 1 | High | Vacant | 1950s | 1940-59 | Natural Gas Standard | Natural Gas | No | Oakland Co Intl | 42.67 | -83.42 | F15 B15 L15 R15 | Double, Clear, Metal, Air | 0 | 0 |  | 0 | 0 |  | 0 | 0 |  | 297.1741 | 0.32293 |  | 2103.078 | 2.2854 |  | 0 | 0 |  | 0 | 0 |  | 547.4568 | 0.59491 |  | 0 | 0 | 0 | 0 | 0 | 0 | 0 |  | 0 | 0 | 0 |  | 21.9803 | 0.023886 |  | 0 | 0 |  | 0 | 0 | 0 | 0 | 0 |  | 434.0383 | 0.47166 |  | 0 | 0 | 0 | 0 | 0 | 0 | 0 | 0 | 21413.2377 | 23.2693 |  | 0 | 1657.903 | 1.8016 |  | 0 | 0 | 0 | 0 |  | 0 | 0 | 0 | 0 | 0 | 26475.1613 | 26475.1613 | 28.77 |  | 3403.7274 | 3403.7274 | 0 | 23071.4338 | 0 | 640.0592 | 0 | 5259.8022 | 0 | 1383.2971 | 0 | 5259.8022 | 0 | 1343.8014 | 0 | 5259.8022 | 0 | 1419.2606 | 0 | 5259.8022 | 0 | 5899.8614 | 6643.0993 | 6603.6037 | 6679.0628
302783 | 0 | 242.131 | TRUE | 1138 | Non-CBSA East North Central | 7A | 7A | Hour4 | 2 | Very Cold | None | None | East North Central | East North Central | Midwest | Not in a census Place | Electric, 100% Usage | Standard, 100% Usage | Yes | Electric, 100% Usage | 72F | Yes | 2F | Day Setup -3h | Double-Loaded Interior | G2600330 | G2600330, G26000200 | None | None | 20 ft^2 | Fiberglass | 20% Leakage, Uninsulated | 2 ft | None | data/cambium/LRMER_MidCase_15_2025start,data/cambium/LRMER_LowRECost_15_2025start,data/cambium/LRMER_95DecarbBy2035_15_2025start,data/cambium/LRMER_LowRECost_25_2025start | kg/MWh,kg/MWh,kg/MWh,kg/MWh | /lib/resources/data/cambium/LRMER_MidCase_15_2025start/RFCMc.csv,/lib/resources/data/cambium/LRMER_LowRECost_15_2025start/RFCMc.csv,/lib/resources/data/cambium/LRMER_95DecarbBy2035_15_2025start/RFCMc.csv,/lib/resources/data/cambium/LRMER_LowRECost_25_2025start/RFCMc.csv | lb/MBtu,lb/MBtu,lb/MBtu,lb/MBtu | 195.9,195.9,195.9,195.9 | 147.3,147.3,147.3,147.3 | 177.8,177.8,177.8,177.8 | LRMER_MidCase_15_2025start,LRMER_LowRECost_15_2025start,LRMER_95DecarbBy2035_15_2025start,LRMER_LowRECost_25_2025start | CO2e,CO2e,CO2e,CO2e | 200.0,200.0,200.0,200.0 | 0-100% | RFCMc | None | Middle | None | Middle | 323 | None | 50 or more Unit | Multifamily with 5+ units, 8+ stories | Multi-Family with 5+ Units | 1000-1499 | 0-1499 | Unheated Basement | None | 21 | 4+ | 8+ | Wood, Medium/Dark | Steel Frame | No | Electricity | 55F | No | 0F | None | No Exterior Use | Uninsulated | 100% Usage | Shared Cooling | 100% Conditioned | Central AC | Yes | Heating and Cooling | No | Shared Heating | Ducted Heating | Electricity Shared Heating | None | None | Fan Coil Heating and Cooling, Electricity | No | None | None | None | None | <10000 | <20000 | <20000 | 10 ACH50 | None | Uninsulated | Uninsulated | Uninsulated | Finished, R-30 | None | Wood Stud, Uninsulated | Summer = 0.7, Winter = 0.85 | MISO | 100% Incandescent | 100% Usage | 100% Usage | CR04 | None | None | None | None | None | None | None | None | None | None | None | Cooling Season, 7 days/wk | 12 | 1 | Northwest | None | 100% | 89% | G26000200 | Not/partially in metro area | None | None | None | Hour8 | 103 | EF 17.6, 100% Usage | Asphalt Shingles, Medium | Stochastic | 1 | 1 | 2018 | 31 | 12 | 15 | None | MI | Renter | 1 | Medium | Vacant | <1940 | <1940 | Electric Standard | Electricity | Yes | Sault Ste Marie | 46.47 | -84.37 | F30 B30 L30 R30 | Double, Clear, Metal, Air | 0 | 0 |  | 0 | 0 |  | 0 | 0 |  | 3.8099 | 0.011416 |  | 336.7387 | 1.009 |  | 0 | 0 |  | 0 | 0 |  | 124.2621 | 0.37235 |  | 0 | 2210.9282 | 0 | 0 | 353.7368 | 0 | 0 |  | 0 | 0 | 0 |  | 16.412 | 0.049178 |  | 0 | 0 |  | 0 | 0 | 0 | 0 | 0 |  | 434.0383 | 1.3006 |  | 0 | 0 | 0 | 0 | 0 | 0 | 0 | 0 | 0 | 0 |  | 0 | 0 | 0 |  | 0 | 0 | 0 | 0 |  | 0 | 0 | 0 | 0 | 0 | 3479.9259 | 3479.9259 | 10.4275 |  | 3479.9259 | 3479.9259 | 0 | 0 | 0 | 653.2592 | 0 | 0 | 0 | 1447.9589 | 0 | 0 | 0 | 1341.2953 | 0 | 0 | 0 | 1511.6964 | 0 | 0 | 0 | 653.2592 | 1447.9589 | 1341.2953 | 1511.6964
302787 | 0 | 242.131 | TRUE | 2176 | Non-CBSA East North Central | 5A | 5A | Hour20 | 4 | Cold | None | Standard Efficiency | East North Central | East North Central | Midwest | Not in a census Place | Electric, 100% Usage | EnergyStar, 100% Usage | Yes | Electric, 100% Usage | 72F | Yes | 2F | Night Setup -4h | Not Applicable | G2600810 | G2600810, G26001004 | None | None | 20 ft^2 | Fiberglass | 20% Leakage, Uninsulated | 2 ft | None | data/cambium/LRMER_MidCase_15_2025start,data/cambium/LRMER_LowRECost_15_2025start,data/cambium/LRMER_95DecarbBy2035_15_2025start,data/cambium/LRMER_LowRECost_25_2025start | kg/MWh,kg/MWh,kg/MWh,kg/MWh | /lib/resources/data/cambium/LRMER_MidCase_15_2025start/RFCMc.csv,/lib/resources/data/cambium/LRMER_LowRECost_15_2025start/RFCMc.csv,/lib/resources/data/cambium/LRMER_95DecarbBy2035_15_2025start/RFCMc.csv,/lib/resources/data/cambium/LRMER_LowRECost_25_2025start/RFCMc.csv | lb/MBtu,lb/MBtu,lb/MBtu,lb/MBtu | 195.9,195.9,195.9,195.9 | 147.3,147.3,147.3,147.3 | 177.8,177.8,177.8,177.8 | LRMER_MidCase_15_2025start,LRMER_LowRECost_15_2025start,LRMER_95DecarbBy2035_15_2025start,LRMER_LowRECost_25_2025start | CO2e,CO2e,CO2e,CO2e | 200.0,200.0,200.0,200.0 | 400%+ | RFCMc | Vented Attic | None | None | None | None | None | Single-Family Detached | Single-Family Detached | Single-Family Detached | 2000-2499 | 1500-2499 | Unheated Basement | None | 1 | 1 | <8 | None | Concrete | No | Electricity | 80F | No | 0F | None | No Exterior Use | Uninsulated | 100% Usage | AC, SEER 15 | 100% Conditioned | Central AC | Yes | None | No | Electric Furnace, 100% AFUE | Ducted Heating | Electricity Electric Furnace | None | None | None | No | None | None | None | None | 100000-119999 | 100000-119999 | 100000-149999 | 20 ACH50 | R-19 | Uninsulated | Uninsulated | Uninsulated | Unfinished, Uninsulated | None | CMU, 6-in Hollow, Uninsulated | Summer = 0.7, Winter = 0.85 | MISO | 100% Incandescent | 100% Usage | 100% Usage | CR04 | None | EF 19.9 | EF 12, National Average | None | None | None | None | None | None | None | Typical Efficiency | Cooling Season, 7 days/wk | Left/Right at 15ft | 2 | Southwest | None | 100% | 85% | G26001004 | In metro area, not/partially in principal city | None | None | No | Hour17 | 103 | EF 17.6, 100% Usage | Composition Shingles | Stochastic | 1 | 1 | 2018 | 31 | 12 | 15 | None | MI | Owner | 1 | Medium | Occupied | 1950s | 1940-59 | Propane Standard | Propane | Yes | Grand Rapids Kent C | 42.88 | -85.52 | F15 B15 L15 R15 | Single, Clear, Non-metal | 67.9925 | 0.10655 |  | 400.042 | 0.6269 |  | 23.4457 | 0.036742 |  | 303.9147 | 0.47626 |  | 2056.7728 | 3.2232 |  | 0 | 0 |  | 319.7405 | 0.50106 |  | 1547.7083 | 2.4254 |  | 0 | 64919.6381 | 0 | 0 | 0 | 208.6666 | 0.327 |  | 0 | 2355.9983 | 3.6921 |  | 21.9803 | 0.034445 |  | 2034.4994 | 3.1883 |  | 0 | 0 | 0 | 405.6104 | 0.63563 |  | 817.9614 | 1.2818 |  | 376.8894 | 0 | 0 | 0 | 0 | 0 | 0 | 0 | 0 | 0 |  | 0 | 0 | 0 |  | 0 | 0 | 0 | 0 |  | 0 | 0 | 0 | 4029.4341 | 0 | 79890.2945 | 79890.2945 | 125.1957 |  | 75860.8603 | 75860.8603 | 0 | 0 | 4029.4341 | 13733.5745 | 0 | 0 | 1108.8469 | 31188.9429 | 0 | 0 | 1108.8469 | 28612.2225 | 0 | 0 | 1108.8469 | 32696.5451 | 0 | 0 | 1108.8469 | 14842.4214 | 32297.7898 | 29721.0694 | 33805.392
302796 | 0 | 242.131 | TRUE | 885 | Non-CBSA East North Central | 5A | 5A | Hour23 | 3 | Cold | None | Standard Efficiency | East North Central | East North Central | Midwest | Not in a census Place | Electric, 100% Usage | Standard, 100% Usage | Yes | Electric, 100% Usage | 72F | No | 0F | None | Not Applicable | G2600770 | G2600770, G26002101 | None | 290 Rated kWh, 100% Usage | 20 ft^2 | Fiberglass | None | 2 ft | None | data/cambium/LRMER_MidCase_15_2025start,data/cambium/LRMER_LowRECost_15_2025start,data/cambium/LRMER_95DecarbBy2035_15_2025start,data/cambium/LRMER_LowRECost_25_2025start | kg/MWh,kg/MWh,kg/MWh,kg/MWh | /lib/resources/data/cambium/LRMER_MidCase_15_2025start/RFCMc.csv,/lib/resources/data/cambium/LRMER_LowRECost_15_2025start/RFCMc.csv,/lib/resources/data/cambium/LRMER_95DecarbBy2035_15_2025start/RFCMc.csv,/lib/resources/data/cambium/LRMER_LowRECost_25_2025start/RFCMc.csv | lb/MBtu,lb/MBtu,lb/MBtu,lb/MBtu | 195.9,195.9,195.9,195.9 | 147.3,147.3,147.3,147.3 | 177.8,177.8,177.8,177.8 | LRMER_MidCase_15_2025start,LRMER_LowRECost_15_2025start,LRMER_95DecarbBy2035_15_2025start,LRMER_LowRECost_25_2025start | CO2e,CO2e,CO2e,CO2e | 200.0,200.0,200.0,200.0 | 400%+ | RFCMc | Vented Attic | None | None | None | None | None | Single-Family Detached | Single-Family Detached | Single-Family Detached | 750-999 | 0-1499 | Vented Crawlspace | None | 1 | 1 | <8 | None | Brick | No | Electricity | 72F | Yes | 12F | Night +5h | No Exterior Use | Uninsulated | 100% Usage | Room AC, EER 10.7 | 60% Conditioned | Room AC | No | None | Yes | Electric Baseboard, 100% Efficiency | Non-Ducted Heating | Electricity Baseboard | None | None | None | No | None | None | None | None | 80000-99999 | 80000-99999 | 60000-99999 | 20 ACH50 | R-38 | Uninsulated | Uninsulated | Uninsulated | Unfinished, Uninsulated | None | Brick, 12-in, 3-wythe, Uninsulated | Summer = 0.7, Winter = 0.85 | MISO | 100% LED | 100% Usage | 100% Usage | CR04 | None | None | None | None | None | None | None | None | None | None | None | Cooling Season, 7 days/wk | Left/Right at 15ft | 2 | South | None | 100% | 85% | G26002101 | In metro area, not/partially in principal city | None | None | No | Hour18 | 104 | EF 17.6, 100% Usage | Wood Shingles | Stochastic | 1 | 1 | 2018 | 31 | 12 | 15 | None | MI | Renter | 1 | Medium | Occupied | <1940 | <1940 | Electric Standard | Electricity | Yes | Kalamazoo Battle Cr | 42.24 | -85.55 | F12 B12 L12 R12 | Single, Clear, Metal | 67.9925 | 0.26198 |  | 762.864 | 2.9394 |  | 28.4279 | 0.10954 |  | 0 | 0 |  | 1037.1785 | 3.9964 |  | 91.1451 | 0.35119 |  | 0 | 0 |  | 0 | 0 |  | 0 | 15198.6657 | 0 | 0 | 2680.428 | 24.0318 | 0.092597 |  | 0 | 304.7939 | 1.1744 |  | 21.9803 | 0.084693 |  | 1705.3806 | 6.571 |  | 0 | 0 | 0 | 405.6104 | 1.5629 |  | 434.0383 | 1.6724 |  | 0 | 0 | 0 | 0 | 0 | 0 | 0 | 0 | 0 | 0 |  | 0 | 0 | 0 |  | 0 | 0 | 0 | 0 |  | 0 | 0 | 0 | 0 | 0 | 22762.2439 | 22762.2439 | 87.7054 |  | 22762.2439 | 22762.2439 | 0 | 0 | 0 | 4091.5315 | 0 | 0 | 0 | 9231.7573 | 0 | 0 | 0 | 8560.1199 | 0 | 0 | 0 | 9677.7638 | 0 | 0 | 0 | 4091.5315 | 9231.7573 | 8560.1199 | 9677.7638
302811 | 0 | 242.131 | TRUE | 617 | CBSA Detroit-Warren-Dearborn, MI | 5A | 5A | Hour4 | 1 | Cold | None | Standard Efficiency | East North Central | East North Central | Midwest | Not in a census Place | None | None | None | Gas, 80% Usage | 75F | Yes | 2F | Day Setup and Night Setback -1h | Double-Loaded Interior | G2601250 | G2601250, G26002902 | None | None | 20 ft^2 | Fiberglass | 10% Leakage, Uninsulated | 2 ft | None | data/cambium/LRMER_MidCase_15_2025start,data/cambium/LRMER_LowRECost_15_2025start,data/cambium/LRMER_95DecarbBy2035_15_2025start,data/cambium/LRMER_LowRECost_25_2025start | kg/MWh,kg/MWh,kg/MWh,kg/MWh | /lib/resources/data/cambium/LRMER_MidCase_15_2025start/RFCMc.csv,/lib/resources/data/cambium/LRMER_LowRECost_15_2025start/RFCMc.csv,/lib/resources/data/cambium/LRMER_95DecarbBy2035_15_2025start/RFCMc.csv,/lib/resources/data/cambium/LRMER_LowRECost_25_2025start/RFCMc.csv | lb/MBtu,lb/MBtu,lb/MBtu,lb/MBtu | 195.9,195.9,195.9,195.9 | 147.3,147.3,147.3,147.3 | 177.8,177.8,177.8,177.8 | LRMER_MidCase_15_2025start,LRMER_LowRECost_15_2025start,LRMER_95DecarbBy2035_15_2025start,LRMER_LowRECost_25_2025start | CO2e,CO2e,CO2e,CO2e | 200.0,200.0,200.0,200.0 | 100-150% | RFCMc | None | Left | None | Top | 8 | None | 5 to 9 Unit | Multifamily with 5+ units, 1-3 stories | Multi-Family with 5+ Units | 500-749 | 0-1499 | Vented Crawlspace | None | 2 | 2 | <8 | None | Brick | No | Natural Gas | 70F | No | 0F | None | No Exterior Use | Uninsulated | 50% Usage | AC, SEER 13 | 100% Conditioned | Central AC | Yes | None | No | Fuel Furnace, 80% AFUE | Ducted Heating | Natural Gas Fuel Furnace | None | None | None | No | None | None | None | None | 10000-14999 | <20000 | <20000 | 15 ACH50 | None | Uninsulated | Uninsulated | Uninsulated | Finished, R-30 | None | Brick, 12-in, 3-wythe, R-11 | Summer = 0.7, Winter = 0.85 | MISO | 100% CFL | 100% Usage | 100% Usage | CR04 | None | None | None | None | None | None | None | None | None | None | None | Cooling Season, 7 days/wk | 12 | 1 | Northeast | None | 50% | 89% | G26002902 | In metro area, not/partially in principal city | None | None | None | Hour14 | 103 | EF 17.6, 100% Usage | Asphalt Shingles, Medium | Stochastic | 1 | 1 | 2018 | 31 | 12 | 15 | None | MI | Renter | 1 | Low | Occupied | 1980s | 1980-99 | Natural Gas Standard | Natural Gas | No | Oakland Co Intl | 42.67 | -83.42 | F30 B30 L30 R30 | Double, Low-E, Non-metal, Air, M-Gain | 67.9925 | 0.37578 |  | 0 | 0 |  | 0 | 0 |  | 211.3042 | 1.1678 |  | 886.54 | 4.8997 |  | 0 | 0 |  | 0 | 0 |  | 58.0281 | 0.32071 |  | 0 | 0 | 0 | 0 | 0 | 32.824 | 0.18141 |  | 0 | 325.602 | 1.7995 |  | 16.412 | 0.090705 |  | 575.8847 | 3.1828 |  | 0 | 0 | 0 | 19.0496 | 0.10528 |  | 434.0383 | 2.3988 |  | 0 | 0 | 0 | 0 | 0 | 0 | 0 | 0 | 5958.4279 | 32.9307 |  | 0 | 2120.9553 | 11.722 |  | 0 | 0 | 555.9558 | 3.0726 |  | 0 | 0 | 0 | 0 | 0 | 11262.1351 | 11262.1351 | 62.2429 |  | 2627.0891 | 2627.0891 | 0 | 8635.046 | 0 | 484.873 | 0 | 1968.5986 | 0 | 1074.2528 | 0 | 1968.5986 | 0 | 1018.3321 | 0 | 1968.5986 | 0 | 1121.4668 | 0 | 1968.5986 | 0 | 2453.4716 | 3042.8514 | 2986.9307 | 3090.0654
302831 | 0 | 242.131 | TRUE | 1690 | Non-CBSA East North Central | 6A | 6A | Hour18 | 2 | Cold | None | Standard Efficiency | East North Central | East North Central | Midwest | Not in a census Place | Electric, 100% Usage | EnergyStar, 100% Usage | Yes | Propane, 100% Usage | 75F | Yes | 9F | Night Setback +1h | Not Applicable | G2600090 | G2600090, G26000400 | None | None | 20 ft^2 | Fiberglass | None | 2 ft | None | data/cambium/LRMER_MidCase_15_2025start,data/cambium/LRMER_LowRECost_15_2025start,data/cambium/LRMER_95DecarbBy2035_15_2025start,data/cambium/LRMER_LowRECost_25_2025start | kg/MWh,kg/MWh,kg/MWh,kg/MWh | /lib/resources/data/cambium/LRMER_MidCase_15_2025start/RFCMc.csv,/lib/resources/data/cambium/LRMER_LowRECost_15_2025start/RFCMc.csv,/lib/resources/data/cambium/LRMER_95DecarbBy2035_15_2025start/RFCMc.csv,/lib/resources/data/cambium/LRMER_LowRECost_25_2025start/RFCMc.csv | lb/MBtu,lb/MBtu,lb/MBtu,lb/MBtu | 195.9,195.9,195.9,195.9 | 147.3,147.3,147.3,147.3 | 177.8,177.8,177.8,177.8 | LRMER_MidCase_15_2025start,LRMER_LowRECost_15_2025start,LRMER_95DecarbBy2035_15_2025start,LRMER_LowRECost_25_2025start | CO2e,CO2e,CO2e,CO2e | 200.0,200.0,200.0,200.0 | 200-300% | RFCMc | Vented Attic | None | None | None | None | None | Single-Family Detached | Single-Family Detached | Single-Family Detached | 1500-1999 | 1500-2499 | Slab | None | 1 | 1 | <8 | Vinyl, Light | Brick | No | Propane | 67F | Yes | 3F | Night -2h | No Exterior Use | Uninsulated | 100% Usage | None | None | None | No | None | No | Fuel Wall/Floor Furnace, 68% AFUE | Non-Ducted Heating | Propane Fuel Wall/Floor Furnace | None | None | None | No | None | None | None | None | 45000-49999 | 40000-59999 | 40000-59999 | 8 ACH50 | R-30 | None | None | None | Unfinished, Uninsulated | 2ft R10 Under, Horizontal | Brick, 12-in, 3-wythe, R-11 | Summer = 0.7, Winter = 0.85 | MISO | 100% CFL | 100% Usage | 100% Usage | CR04 | None | None | None | None | None | None | None | None | None | None | None | Cooling Season, 7 days/wk | Left/Right at 15ft | 2 | Northwest | None | 100% | 85% | G26000400 | Not/partially in metro area | None | None | No | Hour10 | 103 | EF 17.6, 100% Usage | Composition Shingles | Stochastic | 1 | 1 | 2018 | 31 | 12 | 15 | None | MI | Owner | 1 | Medium | Occupied | 1980s | 1980-99 | Electric Standard | Electricity | Yes | Antrim Co | 44.99 | -85.19 | F6 B6 L6 R6 | Single, Clear, Non-metal | 40.7369 | 0.082197 |  | 400.042 | 0.80719 |  | 23.4457 | 0.047308 |  | 0 | 0 |  | 0 | 0 |  | 0 | 0 |  | 0 | 0 |  | 0 | 0 |  | 0 | 0 | 0 | 0 | 2570.8194 | 46.0122 | 0.092841 |  | 0 | 620.1384 | 1.2513 |  | 16.412 | 0.033115 |  | 1910.5303 | 3.855 |  | 0 | 0 | 0 | 27.8418 | 0.056178 |  | 434.0383 | 0.87578 |  | 0 | 0 | 0 | 0 | 0 | 0 | 0 | 0 | 0 | 0 |  | 0 | 0 | 0 |  | 0 | 0 | 0 | 0 |  | 0 | 0 | 18422.7405 | 0 | 813.5653 | 25326.6157 | 25326.6157 | 51.1028 |  | 6090.3099 | 6090.3099 | 0 | 0 | 19236.3058 | 1064.77 | 0 | 0 | 5293.5432 | 2427.5892 | 0 | 0 | 5293.5432 | 2287.0486 | 0 | 0 | 5293.5432 | 2528.2935 | 0 | 0 | 5293.5432 | 6358.3131 | 7721.1323 | 7580.5917 | 7821.8366
302846 | 0 | 242.131 | TRUE | 2176 | CBSA Detroit-Warren-Dearborn, MI | 5A | 5A | Hour3 | 4 | Cold | None | Standard Efficiency | East North Central | East North Central | Midwest | MI, Warren | Electric, 80% Usage | Standard, 80% Usage | Yes | Electric, 80% Usage | 72F | No | 0F | None | Not Applicable | G2600990 | G2600990, G26003006 | None | None | 20 ft^2 | Fiberglass | 0% Leakage, Uninsulated | 2 ft | None | data/cambium/LRMER_MidCase_15_2025start,data/cambium/LRMER_LowRECost_15_2025start,data/cambium/LRMER_95DecarbBy2035_15_2025start,data/cambium/LRMER_LowRECost_25_2025start | kg/MWh,kg/MWh,kg/MWh,kg/MWh | /lib/resources/data/cambium/LRMER_MidCase_15_2025start/RFCMc.csv,/lib/resources/data/cambium/LRMER_LowRECost_15_2025start/RFCMc.csv,/lib/resources/data/cambium/LRMER_95DecarbBy2035_15_2025start/RFCMc.csv,/lib/resources/data/cambium/LRMER_LowRECost_25_2025start/RFCMc.csv | lb/MBtu,lb/MBtu,lb/MBtu,lb/MBtu | 195.9,195.9,195.9,195.9 | 147.3,147.3,147.3,147.3 | 177.8,177.8,177.8,177.8 | LRMER_MidCase_15_2025start,LRMER_LowRECost_15_2025start,LRMER_95DecarbBy2035_15_2025start,LRMER_LowRECost_25_2025start | CO2e,CO2e,CO2e,CO2e | 200.0,200.0,200.0,200.0 | 100-150% | RFCMc | Vented Attic | None | None | None | None | None | Single-Family Detached | Single-Family Detached | Single-Family Detached | 2000-2499 | 1500-2499 | Heated Basement | None | 2 | 2 | <8 | Brick, Medium/Dark | Concrete | No | Natural Gas | 68F | Yes | 3F | Night | No Exterior Use | Uninsulated | 50% Usage | AC, SEER 10 | 100% Conditioned | Central AC | Yes | None | No | Fuel Wall/Floor Furnace, 68% AFUE | Non-Ducted Heating | Natural Gas Fuel Wall/Floor Furnace | None | None | None | No | None | None | None | None | 15000-19999 | <20000 | <20000 | 25 ACH50 | R-19 | Uninsulated | Uninsulated | Uninsulated | Unfinished, Uninsulated | None | CMU, 6-in Hollow, Uninsulated | Summer = 0.7, Winter = 0.85 | MISO | 100% Incandescent | 100% Usage | 100% Usage | CR04 | None | EF 15.9 | None | None | None | None | None | None | None | None | None | Cooling Season, 7 days/wk | Left/Right at 15ft | 2 | North | None | 50% | 85% | G26003006 | In metro area, not/partially in principal city | None | None | No | Hour2 | 103 | EF 17.6, 100% Usage | Metal, Dark | Stochastic | 1 | 1 | 2018 | 31 | 12 | 15 | None | MI | Owner | 1 | Low | Occupied | 1950s | 1940-59 | Natural Gas Standard | Natural Gas | Yes | Selfridge Angb | 42.6 | -82.83 | F12 B12 L12 R12 | Double, Clear, Non-metal, Air | 67.9925 | 0.10655 |  | 610.174 | 0.9562 |  | 22.8595 | 0.035823 |  | 698.9745 | 1.0954 |  | 3448.2742 | 5.4038 |  | 0 | 0 |  | 0 | 0 |  | 0 | 0 |  | 0 | 0 | 0 | 0 | 0 | 208.6666 | 0.327 |  | 0 | 2355.9983 | 3.6921 |  | 21.9803 | 0.034445 |  | 1017.2497 | 1.5941 |  | 0 | 0 | 0 | 324.4297 | 0.50841 |  | 914.0887 | 1.4325 |  | 0 | 0 | 0 | 0 | 0 | 0 | 0 | 0 | 64746.7261 | 101.4643 |  | 0 | 3037.9747 | 4.7608 |  | 0 | 0 | 0 | 0 |  | 0 | 0 | 0 | 0 | 0 | 77475.6819 | 77475.6819 | 121.4118 |  | 9690.9811 | 9690.9811 | 0 | 67784.7009 | 0 | 1782.9024 | 0 | 15453.5242 | 0 | 3915.1594 | 0 | 15453.5242 | 0 | 3762.0588 | 0 | 15453.5242 | 0 | 4066.7191 | 0 | 15453.5242 | 0 | 17236.4266 | 19368.6836 | 19215.583 | 19520.2433
302849 | 0 | 242.131 | TRUE | 1690 | Non-CBSA East North Central | 5A | 5A | Hour9 | 3 | Cold | None | Standard Efficiency | East North Central | East North Central | Midwest | Not in a census Place | Electric, 120% Usage | Standard, 120% Usage | Yes | Electric, 120% Usage | 70F | No | 0F | None | Not Applicable | G2600210 | G2600210, G26002400 | None | 290 Rated kWh, 120% Usage | 20 ft^2 | Fiberglass | 0% Leakage, Uninsulated | 2 ft | None | data/cambium/LRMER_MidCase_15_2025start,data/cambium/LRMER_LowRECost_15_2025start,data/cambium/LRMER_95DecarbBy2035_15_2025start,data/cambium/LRMER_LowRECost_25_2025start | kg/MWh,kg/MWh,kg/MWh,kg/MWh | /lib/resources/data/cambium/LRMER_MidCase_15_2025start/RFCMc.csv,/lib/resources/data/cambium/LRMER_LowRECost_15_2025start/RFCMc.csv,/lib/resources/data/cambium/LRMER_95DecarbBy2035_15_2025start/RFCMc.csv,/lib/resources/data/cambium/LRMER_LowRECost_25_2025start/RFCMc.csv | lb/MBtu,lb/MBtu,lb/MBtu,lb/MBtu | 195.9,195.9,195.9,195.9 | 147.3,147.3,147.3,147.3 | 177.8,177.8,177.8,177.8 | LRMER_MidCase_15_2025start,LRMER_LowRECost_15_2025start,LRMER_95DecarbBy2035_15_2025start,LRMER_LowRECost_25_2025start | CO2e,CO2e,CO2e,CO2e | 200.0,200.0,200.0,200.0 | 300-400% | RFCMc | Vented Attic | None | None | None | None | None | Single-Family Detached | Single-Family Detached | Single-Family Detached | 1500-1999 | 1500-2499 | Heated Basement | 1 Car | 2 | 2 | <8 | Brick, Medium/Dark | Wood Frame | No | Other Fuel | 72F | Yes | 3F | Night -3h | No Exterior Use | Uninsulated | 200% Usage | AC, SEER 15 | 100% Conditioned | Central AC | Yes | None | No | Other | Ducted Heating | None | None | None | None | No | None | None | None | None | 70000-79999 | 60000-79999 | 60000-99999 | 5 ACH50 | R-38 | Uninsulated | Wall R-15, Exterior | R-15, Exterior | Unfinished, Uninsulated | None | Wood Stud, R-15 | Summer = 0.7, Winter = 0.85 | None | 100% CFL | 100% Usage | 100% Usage | CR04 | None | None | EF 12, National Average | None | None | None | None | Has Pool | None | 1.0 HP Pump | None | Cooling Season, 7 days/wk | Left/Right at 15ft | 4 | Southeast | None | 200% | 85% | G26002400 | In metro area, not/partially in principal city | None | None | No | Hour10 | 104 | EF 17.6, 100% Usage | Composition Shingles | Stochastic | 1 | 1 | 2018 | 31 | 12 | 15 | None | MI | Owner | 1 | High | Occupied | 2000s | 2000-09 | Electric Tankless | Electricity | Yes | Southwest Michigan | 42.13 | -86.42 | F9 B9 L9 R9 | Double, Clear, Metal, Air | 67.9925 | 0.13719 |  | 1484.405 | 2.9952 |  | 55.6835 | 0.11236 |  | 475.0682 | 0.95857 |  | 1821.1436 | 3.6746 |  | 192.5477 | 0.38851 |  | 319.7405 | 0.64516 |  | 0 | 0 |  | 0 | 0 | 0 | 0 | 9084.324 | 46.0122 | 0.092841 |  | 24.911 | 620.1384 | 1.2513 |  | 21.9803 | 0.044351 |  | 4830.9835 | 9.7477 |  | 0 | 2630.3129 | 0 | 644.7564 | 1.301 |  | 434.0383 | 0.87578 |  | 0 | 0 | 0 | 0 | 0 | 0 | 0 | 0 | 0 | 0 |  | 0 | 0 | 0 |  | 0 | 0 | 0 | 0 |  | 0 | 0 | 0 | 0 | 0 | 22754.0379 | 22754.0379 | 45.912 |  | 22754.0379 | 22754.0379 | 0 | 0 | 0 | 3966.3441 | 0 | 0 | 0 | 9009.1646 | 0 | 0 | 0 | 8547.251 | 0 | 0 | 0 | 9363.0705 | 0 | 0 | 0 | 3966.3441 | 9009.1646 | 8547.251 | 9363.0705
302862 | 0 | 242.131 | TRUE | 1690 | Non-CBSA East North Central | 5A | 5A | Hour18 | 3 | Cold | None | Standard Efficiency | East North Central | East North Central | Midwest | In another census Place | Electric, 100% Usage | EnergyStar, 100% Usage | Yes | Gas, 100% Usage | 68F | No | 0F | None | Not Applicable | G2601390 | G2601390, G26000801 | None | None | 20 ft^2 | Fiberglass | 30% Leakage, Uninsulated | 2 ft | None | data/cambium/LRMER_MidCase_15_2025start,data/cambium/LRMER_LowRECost_15_2025start,data/cambium/LRMER_95DecarbBy2035_15_2025start,data/cambium/LRMER_LowRECost_25_2025start | kg/MWh,kg/MWh,kg/MWh,kg/MWh | /lib/resources/data/cambium/LRMER_MidCase_15_2025start/RFCMc.csv,/lib/resources/data/cambium/LRMER_LowRECost_15_2025start/RFCMc.csv,/lib/resources/data/cambium/LRMER_95DecarbBy2035_15_2025start/RFCMc.csv,/lib/resources/data/cambium/LRMER_LowRECost_25_2025start/RFCMc.csv | lb/MBtu,lb/MBtu,lb/MBtu,lb/MBtu | 195.9,195.9,195.9,195.9 | 147.3,147.3,147.3,147.3 | 177.8,177.8,177.8,177.8 | LRMER_MidCase_15_2025start,LRMER_LowRECost_15_2025start,LRMER_95DecarbBy2035_15_2025start,LRMER_LowRECost_25_2025start | CO2e,CO2e,CO2e,CO2e | 200.0,200.0,200.0,200.0 | 400%+ | RFCMc | Vented Attic | None | None | None | None | None | Single-Family Detached | Single-Family Detached | Single-Family Detached | 1500-1999 | 1500-2499 | Unheated Basement | 2 Car | 1 | 1 | <8 | Wood, Medium/Dark | Wood Frame | No | Natural Gas | 68F | No | 0F | None | No Exterior Use | Uninsulated | 100% Usage | AC, SEER 10 | 100% Conditioned | Central AC | Yes | None | No | Fuel Furnace, 76% AFUE | Ducted Heating | Natural Gas Fuel Furnace | None | None | None | No | None | None | None | None | 100000-119999 | 100000-119999 | 100000-149999 | 10 ACH50 | R-13 | Uninsulated | Uninsulated | Uninsulated | Unfinished, Uninsulated | None | Wood Stud, R-7 | Summer = 0.7, Winter = 0.85 | MISO | 100% CFL | 100% Usage | 100% Usage | CR04 | None | None | EF 12, National Average | None | None | None | None | Has Pool | None | 1.0 HP Pump | Typical Efficiency | Cooling Season, 7 days/wk | Left/Right at 15ft | 4 | North | None | 100% | 85% | G26000801 | In metro area, not/partially in principal city | None | None | No | Hour23 | 103 | EF 19.9, 100% Usage | Composition Shingles | Stochastic | 1 | 1 | 2018 | 31 | 12 | 15 | None | MI | Owner | 1 | Medium | Occupied | 1970s | 1960-79 | Natural Gas Standard | Natural Gas | Yes | Tulip City | 42.75 | -86.1 | F6 B6 L6 R6 | Single, Clear, Metal, Exterior Clear Storm | 67.9925 | 0.13719 |  | 648.8593 | 1.3092 |  | 37.8062 | 0.076283 |  | 736.4876 | 1.486 |  | 3900.4829 | 7.8702 |  | 0 | 0 |  | 319.7405 | 0.64516 |  | 725.644 | 1.4642 |  | 0 | 0 | 0 | 0 | 0 | 46.0122 | 0.092841 |  | 24.911 | 620.1384 | 1.2513 |  | 21.9803 | 0.044351 |  | 2415.4918 | 4.8739 |  | 0 | 2630.3129 | 0 | 36.927 | 0.074509 |  | 400.042 | 0.80719 |  | 464.2246 | 0 | 0 | 0 | 0 | 0 | 0 | 0 | 30129.1714 | 60.7932 |  | 0 | 6576.5148 | 13.2698 |  | 0 | 0 | 1080.8461 | 2.1809 |  | 0 | 0 | 0 | 0 | 0 | 50883.5853 | 50883.5853 | 102.6704 |  | 13097.053 | 13097.053 | 0 | 37786.5323 | 0 | 2322.2777 | 0 | 8614.5578 | 0 | 5212.9743 | 0 | 8614.5578 | 0 | 4993.9291 | 0 | 8614.5578 | 0 | 5381.7329 | 0 | 8614.5578 | 0 | 10936.8355 | 13827.5321 | 13608.4869 | 13996.2907
302896 | 0 | 242.131 | TRUE | 1220 | CBSA Detroit-Warren-Dearborn, MI | 5A | 5A | Hour5 | 2 | Cold | None | None | East North Central | East North Central | Midwest | Not in a census Place | Gas, 100% Usage | EnergyStar, 100% Usage | Yes | Electric, 100% Usage | 72F | No | 0F | None | Not Applicable | G2601250 | G2601250, G26002901 | None | None | 20 ft^2 | Fiberglass | 30% Leakage, Uninsulated | 2 ft | None | data/cambium/LRMER_MidCase_15_2025start,data/cambium/LRMER_LowRECost_15_2025start,data/cambium/LRMER_95DecarbBy2035_15_2025start,data/cambium/LRMER_LowRECost_25_2025start | kg/MWh,kg/MWh,kg/MWh,kg/MWh | /lib/resources/data/cambium/LRMER_MidCase_15_2025start/RFCMc.csv,/lib/resources/data/cambium/LRMER_LowRECost_15_2025start/RFCMc.csv,/lib/resources/data/cambium/LRMER_95DecarbBy2035_15_2025start/RFCMc.csv,/lib/resources/data/cambium/LRMER_LowRECost_25_2025start/RFCMc.csv | lb/MBtu,lb/MBtu,lb/MBtu,lb/MBtu | 195.9,195.9,195.9,195.9 | 147.3,147.3,147.3,147.3 | 177.8,177.8,177.8,177.8 | LRMER_MidCase_15_2025start,LRMER_LowRECost_15_2025start,LRMER_95DecarbBy2035_15_2025start,LRMER_LowRECost_25_2025start | CO2e,CO2e,CO2e,CO2e | 200.0,200.0,200.0,200.0 | 200-300% | RFCMc | Vented Attic | None | None | None | None | None | Single-Family Detached | Single-Family Detached | Single-Family Detached | 1000-1499 | 0-1499 | Vented Crawlspace | None | 1 | 1 | <8 | Brick, Medium/Dark | Wood Frame | No | Natural Gas | 68F | Yes | 3F | Night -2h | No Exterior Use | Uninsulated | 100% Usage | None | None | None | Yes | None | No | Fuel Furnace, 80% AFUE | Ducted Heating | Natural Gas Fuel Furnace | None | None | None | No | None | None | None | None | 50000-59999 | 40000-59999 | 40000-59999 | 25 ACH50 | R-30 | Uninsulated | Uninsulated | Uninsulated | Unfinished, Uninsulated | None | Wood Stud, Uninsulated | Summer = 0.7, Winter = 0.85 | MISO | 100% CFL | 100% Usage | 100% Usage | CR04 | None | None | None | None | None | None | None | None | None | None | None | Cooling Season, 7 days/wk | Left/Right at 15ft | 2 | South | None | 100% | 85% | G26002901 | In metro area, not/partially in principal city | None | None | No | Hour22 | 103 | EF 17.6, 100% Usage | Composition Shingles | Stochastic | 1 | 1 | 2018 | 31 | 12 | 15 | None | MI | Owner | 1 | Medium | Occupied | <1940 | <1940 | Natural Gas Standard | Natural Gas | Yes | Oakland Co Intl | 42.67 | -83.42 | F9 B9 L9 R9 | Double, Clear, Non-metal, Air | 0 | 0 |  | 35.7547 | 0.099937 |  | 23.4457 | 0.065533 |  | 0 | 0 |  | 0 | 0 |  | 0 | 0 |  | 0 | 0 |  | 1019.0081 | 2.8482 |  | 0 | 0 | 0 | 0 | 0 | 40.1507 | 0.11222 |  | 0 | 491.1871 | 1.3729 |  | 16.412 | 0.045873 |  | 1790.6642 | 5.0051 |  | 0 | 0 | 0 | 405.6104 | 1.1337 |  | 434.0383 | 1.2132 |  | 0 | 0 | 0 | 0 | 475.0682 | 0 | 0 | 0 | 39855.321 | 111.3989 |  | 0 | 4124.3892 | 11.528 |  | 0 | 0 | 0 | 0 |  | 0 | 0 | 0 | 0 | 0 | 48711.0495 | 48711.0495 | 136.1514 |  | 4256.2711 | 4256.2711 | 0 | 44454.7783 | 0 | 756.7694 | 0 | 10134.7522 | 0 | 1719.8767 | 0 | 10134.7522 | 0 | 1606.9453 | 0 | 10134.7522 | 0 | 1793.2675 | 0 | 10134.7522 | 0 | 10891.5216 | 11854.6289 | 11741.6975 | 11928.0197
302921 | 0 | 242.131 | TRUE | 1220 | Non-CBSA East North Central | 5A | 5A | Hour23 | 3 | Cold | None | None | East North Central | East North Central | Midwest | Not in a census Place | Propane, 120% Usage | EnergyStar, 120% Usage | Yes | Propane, 120% Usage | 72F | No | 0F | None | Not Applicable | G2600270 | G2600270, G26002300 | None | None | 20 ft^2 | Fiberglass | 10% Leakage, R-4 | 2 ft | None | data/cambium/LRMER_MidCase_15_2025start,data/cambium/LRMER_LowRECost_15_2025start,data/cambium/LRMER_95DecarbBy2035_15_2025start,data/cambium/LRMER_LowRECost_25_2025start | kg/MWh,kg/MWh,kg/MWh,kg/MWh | /lib/resources/data/cambium/LRMER_MidCase_15_2025start/RFCMc.csv,/lib/resources/data/cambium/LRMER_LowRECost_15_2025start/RFCMc.csv,/lib/resources/data/cambium/LRMER_95DecarbBy2035_15_2025start/RFCMc.csv,/lib/resources/data/cambium/LRMER_LowRECost_25_2025start/RFCMc.csv | lb/MBtu,lb/MBtu,lb/MBtu,lb/MBtu | 195.9,195.9,195.9,195.9 | 147.3,147.3,147.3,147.3 | 177.8,177.8,177.8,177.8 | LRMER_MidCase_15_2025start,LRMER_LowRECost_15_2025start,LRMER_95DecarbBy2035_15_2025start,LRMER_LowRECost_25_2025start | CO2e,CO2e,CO2e,CO2e | 200.0,200.0,200.0,200.0 | 200-300% | RFCMc | Vented Attic | None | None | None | None | None | Mobile Home | Mobile Home | Mobile Home | 1000-1499 | 0-1499 | Ambient | None | 1 | 1 | <8 | Wood, Medium/Dark | Wood Frame | No | Propane | 67F | Yes | 3F | Night +5h | No Exterior Use | Uninsulated | 200% Usage | AC, SEER 10 | 100% Conditioned | Central AC | Yes | None | No | Fuel Furnace, 80% AFUE | Ducted Heating | Propane Fuel Furnace | None | None | None | No | None | None | None | None | 30000-34999 | 20000-39999 | 20000-39999 | 30 ACH50 | R-49 | Ceiling R-19 | None | None | Unfinished, Uninsulated | None | Wood Stud, R-19 | Summer = 0.7, Winter = 0.85 | PJM | 100% CFL | 100% Usage | 100% Usage | CR04 | None | None | None | None | None | None | None | None | None | None | None | Cooling Season, 7 days/wk | Left/Right at 15ft | 1 | East | None | 200% | 94% | G26002300 | In metro area, not/partially in principal city | None | None | No | Hour14 | 104 | EF 17.6, 100% Usage | Metal, Dark | Stochastic | 1 | 1 | 2018 | 31 | 12 | 15 | None | MI | Owner | 1 | High | Occupied | 1980s | 1980-99 | Electric Standard | Electricity | Yes | South Bend Stjosep | 41.71 | -86.33 | F12 B12 L12 R12 | Double, Clear, Non-metal, Air | 0 | 0 |  | 29.6002 | 0.082735 |  | 19.3427 | 0.054064 |  | 347.2892 | 0.9707 |  | 2350.7231 | 6.5705 |  | 0 | 0 |  | 0 | 0 |  | 581.453 | 1.6252 |  | 0 | 0 | 0 | 0 | 2293.2811 | 40.1507 | 0.11222 |  | 0 | 491.1871 | 1.3729 |  | 21.9803 | 0.061437 |  | 3402.5551 | 9.5104 |  | 0 | 0 | 0 | 27.8418 | 0.07782 |  | 434.0383 | 1.2132 |  | 0 | 0 | 0 | 0 | 0 | 0 | 0 | 0 | 0 | 0 |  | 0 | 0 | 0 |  | 0 | 0 | 0 | 0 |  | 393.0083 | 0 | 22873.6109 | 0 | 815.6168 | 34121.6785 | 34121.6785 | 95.3729 |  | 10039.4426 | 10039.4426 | 0 | 0 | 24082.236 | 1797.4332 | 0 | 0 | 6627.0662 | 4028.1837 | 0 | 0 | 6627.0662 | 3828.4797 | 0 | 0 | 6627.0662 | 4192.6795 | 0 | 0 | 6627.0662 | 8424.4994 | 10655.2499 | 10455.5459 | 10819.7456
302956 | 0 | 242.131 | TRUE | 3301 | CBSA Detroit-Warren-Dearborn, MI | 5A | 5A | Hour22 | 5 | Cold | None | Standard Efficiency | East North Central | East North Central | Midwest | Not in a census Place | Electric, 80% Usage | EnergyStar, 80% Usage | Yes | Gas, 80% Usage | 70F | Yes | 2F | Night Setup +3h | Not Applicable | G2600930 | G2600930, G26002800 | None | None | 20 ft^2 | Fiberglass | 20% Leakage, Uninsulated | 2 ft | None | data/cambium/LRMER_MidCase_15_2025start,data/cambium/LRMER_LowRECost_15_2025start,data/cambium/LRMER_95DecarbBy2035_15_2025start,data/cambium/LRMER_LowRECost_25_2025start | kg/MWh,kg/MWh,kg/MWh,kg/MWh | /lib/resources/data/cambium/LRMER_MidCase_15_2025start/RFCMc.csv,/lib/resources/data/cambium/LRMER_LowRECost_15_2025start/RFCMc.csv,/lib/resources/data/cambium/LRMER_95DecarbBy2035_15_2025start/RFCMc.csv,/lib/resources/data/cambium/LRMER_LowRECost_25_2025start/RFCMc.csv | lb/MBtu,lb/MBtu,lb/MBtu,lb/MBtu | 195.9,195.9,195.9,195.9 | 147.3,147.3,147.3,147.3 | 177.8,177.8,177.8,177.8 | LRMER_MidCase_15_2025start,LRMER_LowRECost_15_2025start,LRMER_95DecarbBy2035_15_2025start,LRMER_LowRECost_25_2025start | CO2e,CO2e,CO2e,CO2e | 200.0,200.0,200.0,200.0 | 400%+ | RFCMc | Vented Attic | None | None | None | None | None | Single-Family Detached | Single-Family Detached | Single-Family Detached | 3000-3999 | 2500-3999 | Unheated Basement | 3 Car | 2 | 2 | <8 | Vinyl, Light | Brick | No | Natural Gas | 72F | No | 0F | None | No Exterior Use | Uninsulated | 50% Usage | AC, SEER 10 | 100% Conditioned | Central AC | Yes | None | No | Fuel Furnace, 80% AFUE | Ducted Heating | Natural Gas Fuel Furnace | None | None | None | No | None | None | None | None | 200000+ | 140000+ | 150000+ | 6 ACH50 | R-38 | Ceiling R-13 | Uninsulated | Uninsulated | Unfinished, Uninsulated | None | Brick, 12-in, 3-wythe, R-11 | Summer = 0.7, Winter = 0.85 | MISO | 100% Incandescent | 100% Usage | 100% Usage | CR04 | None | EF 19.9 | EF 12, National Average | None | None | None | None | None | None | None | None | Cooling Season, 7 days/wk | Left/Right at 15ft | 4 | West | None | 50% | 85% | G26002800 | In metro area, not/partially in principal city | None | None | No | Hour10 | 103 | EF 17.6, 100% Usage | Asphalt Shingles, Medium | Stochastic | 1 | 1 | 2018 | 31 | 12 | 15 | None | MI | Owner | 1 | Low | Occupied | 1990s | 1980-99 | Natural Gas Standard | Natural Gas | Yes | Livingston Co | 42.63 | -83.98 | F18 B18 L18 R18 | Double, Clear, Non-metal, Air, Exterior Clear Storm | 67.9925 | 0.070238 |  | 519.0289 | 0.53617 |  | 30.1863 | 0.031183 |  | 713.6281 | 0.73719 |  | 4117.6485 | 4.2536 |  | 0 | 0 |  | 319.7405 | 0.3303 |  | 1069.7094 | 1.105 |  | 0 | 0 | 0 | 0 | 0 | 264.9362 | 0.27368 |  | 99.9372 | 3321.6675 | 3.4313 |  | 27.2556 | 0.028156 |  | 1413.1887 | 1.4599 |  | 0 | 0 | 0 | 29.6002 | 0.030578 |  | 817.9614 | 0.84497 |  | 0 | 0 | 0 | 0 | 0 | 0 | 0 | 0 | 41861.3924 | 43.2437 |  | 0 | 3999.2478 | 4.1313 |  | 0 | 0 | 864.8527 | 0.89341 |  | 0 | 0 | 0 | 0 | 0 | 59538.2671 | 59538.2671 | 61.5042 |  | 12812.7741 | 12812.7741 | 0 | 46725.493 | 0 | 2327.6614 | 0 | 10652.4395 | 0 | 5164.3147 | 0 | 10652.4395 | 0 | 4933.5482 | 0 | 10652.4395 | 0 | 5383.1349 | 0 | 10652.4395 | 0 | 12980.1009 | 15816.7541 | 15585.9877 | 16035.5744
302992 | 0 | 242.131 | TRUE | 866 | Non-CBSA East North Central | 5A | 5A | Hour20 | 2 | Cold | None | None | East North Central | East North Central | Midwest | MI, Grand Rapids | Electric, 120% Usage | EnergyStar, 120% Usage | Yes | Gas, 120% Usage | 70F | No | 0F | None | Not Applicable | G2600810 | G2600810, G26001002 | None | None | 20 ft^2 | Fiberglass | 20% Leakage, R-4 | 2 ft | None | data/cambium/LRMER_MidCase_15_2025start,data/cambium/LRMER_LowRECost_15_2025start,data/cambium/LRMER_95DecarbBy2035_15_2025start,data/cambium/LRMER_LowRECost_25_2025start | kg/MWh,kg/MWh,kg/MWh,kg/MWh | /lib/resources/data/cambium/LRMER_MidCase_15_2025start/RFCMc.csv,/lib/resources/data/cambium/LRMER_LowRECost_15_2025start/RFCMc.csv,/lib/resources/data/cambium/LRMER_95DecarbBy2035_15_2025start/RFCMc.csv,/lib/resources/data/cambium/LRMER_LowRECost_25_2025start/RFCMc.csv | lb/MBtu,lb/MBtu,lb/MBtu,lb/MBtu | 195.9,195.9,195.9,195.9 | 147.3,147.3,147.3,147.3 | 177.8,177.8,177.8,177.8 | LRMER_MidCase_15_2025start,LRMER_LowRECost_15_2025start,LRMER_95DecarbBy2035_15_2025start,LRMER_LowRECost_25_2025start | CO2e,CO2e,CO2e,CO2e | 200.0,200.0,200.0,200.0 | 0-100% | RFCMc | Vented Attic | None | Right | None | None | 5 | Single-Family Attached | Single-Family Attached | Single-Family Attached | 750-999 | 0-1499 | Slab | None | 2 | 2 | <8 | None | Brick | No | Natural Gas | 70F | Yes | 6F | Night +1h | No Exterior Use | Uninsulated | 200% Usage | None | None | None | Yes | None | No | Fuel Furnace, 80% AFUE | Ducted Heating | Natural Gas Fuel Furnace | None | None | None | No | None | None | None | None | 30000-34999 | 20000-39999 | 20000-39999 | 15 ACH50 | R-30 | None | None | None | Unfinished, Uninsulated | Uninsulated | Brick, 12-in, 3-wythe, R-7 | Summer = 0.7, Winter = 0.85 | MISO | 100% Incandescent | 100% Usage | 100% Usage | CR04 | None | EF 17.6 | None | None | None | None | None | None | None | None | None | Cooling Season, 7 days/wk | 27 | 6 | Southeast | None | 200% | 104% | G26001002 | In metro area, not/partially in principal city | None | None | No | Hour16 | 103 | EF 10.5, 100% Usage | Composition Shingles | Stochastic | 1 | 1 | 2018 | 31 | 12 | 15 | None | MI | Renter | 1 | High | Occupied | 1970s | 1960-79 | Electric Standard | Electricity | Yes | Grand Rapids Kent C | 42.88 | -85.52 | F30 B30 L30 R30 | Single, Clear, Metal | 0 | 0 |  | 829.0981 | 3.2647 |  | 48.3567 | 0.19041 |  | 0 | 0 |  | 0 | 0 |  | 0 | 0 |  | 0 | 0 |  | 560.0588 | 2.2053 |  | 0 | 0 | 0 | 0 | 8652.6303 | 143.3118 | 0.56431 |  | 0 | 1231.4846 | 4.8491 |  | 16.412 | 0.064625 |  | 4895.4592 | 19.2766 |  | 0 | 0 | 0 | 46.0122 | 0.18118 |  | 1160.8545 | 4.571 |  | 0 | 0 | 0 | 0 | 0 | 0 | 0 | 0 | 22019.8948 | 86.7065 |  | 0 | 0 | 0 |  | 0 | 0 | 1351.3507 | 5.3211 |  | 0 | 0 | 0 | 0 | 0 | 40954.9236 | 40954.9236 | 161.2659 |  | 17583.6781 | 17583.6781 | 0 | 23371.2455 | 0 | 3106.8764 | 0 | 5328.14 | 0 | 7048.0344 | 0 | 5328.14 | 0 | 6618.5246 | 0 | 5328.14 | 0 | 7381.7409 | 0 | 5328.14 | 0 | 8435.0164 | 12376.1744 | 11946.6646 | 12709.8809
303003 | 0 | 242.131 | TRUE | 8194 | CBSA Detroit-Warren-Dearborn, MI | 5A | 5A | Hour7 | 5 | Cold | None | Standard Efficiency | East North Central | East North Central | Midwest | MI, Detroit | Gas, 100% Usage | EnergyStar, 100% Usage | Yes | Gas, 100% Usage | 75F | No | 0F | None | Not Applicable | G2601630 | G2601630, G26003209 | None | 318 Rated kWh, 100% Usage | 20 ft^2 | Fiberglass | 0% Leakage, Uninsulated | 2 ft | None | data/cambium/LRMER_MidCase_15_2025start,data/cambium/LRMER_LowRECost_15_2025start,data/cambium/LRMER_95DecarbBy2035_15_2025start,data/cambium/LRMER_LowRECost_25_2025start | kg/MWh,kg/MWh,kg/MWh,kg/MWh | /lib/resources/data/cambium/LRMER_MidCase_15_2025start/RFCMc.csv,/lib/resources/data/cambium/LRMER_LowRECost_15_2025start/RFCMc.csv,/lib/resources/data/cambium/LRMER_95DecarbBy2035_15_2025start/RFCMc.csv,/lib/resources/data/cambium/LRMER_LowRECost_25_2025start/RFCMc.csv | lb/MBtu,lb/MBtu,lb/MBtu,lb/MBtu | 195.9,195.9,195.9,195.9 | 147.3,147.3,147.3,147.3 | 177.8,177.8,177.8,177.8 | LRMER_MidCase_15_2025start,LRMER_LowRECost_15_2025start,LRMER_95DecarbBy2035_15_2025start,LRMER_LowRECost_25_2025start | CO2e,CO2e,CO2e,CO2e | 200.0,200.0,200.0,200.0 | 400%+ | RFCMc | Vented Attic | None | None | None | None | None | Single-Family Detached | Single-Family Detached | Single-Family Detached | 4000+ | 4000+ | Heated Basement | None | 2 | 2 | <8 | Wood, Medium/Dark | Wood Frame | No | Natural Gas | 65F | No | 0F | None | No Exterior Use | Uninsulated | 100% Usage | AC, SEER 15 | 100% Conditioned | Central AC | Yes | None | No | Fuel Furnace, 80% AFUE | Ducted Heating | Natural Gas Fuel Furnace | None | None | None | No | None | None | None | None | 200000+ | 140000+ | 150000+ | 8 ACH50 | R-19 | Uninsulated | Uninsulated | Uninsulated | Unfinished, Uninsulated | None | Wood Stud, Uninsulated | Summer = 0.7, Winter = 0.85 | MISO | 100% Incandescent | 100% Usage | 100% Usage | CR04 | None | None | EF 12, National Average | None | None | None | None | None | None | None | None | Cooling Season, 7 days/wk | Left/Right at 15ft | 2 | South | None | 100% | 85% | G26003209 | In metro area, principal city | None | None | No | Hour16 | 103 | EF 17.6, 100% Usage | Metal, Dark | Stochastic | 1 | 1 | 2018 | 31 | 12 | 15 | None | MI | Owner | 1 | Medium | Occupied | <1940 | <1940 | Natural Gas Standard | Natural Gas | Yes | Detroit Metropolita | 42.22 | -83.35 | F15 B15 L15 R15 | Single, Clear, Non-metal | 67.9925 | 0.028296 |  | 35.7547 | 0.01488 |  | 23.4457 | 0.0097571 |  | 1171.6981 | 0.48761 |  | 3919.5325 | 1.6311 |  | 97.5927 | 0.040614 |  | 319.7405 | 0.13306 |  | 1870.3796 | 0.77837 |  | 0 | 0 | 0 | 0 | 0 | 509.6506 | 0.2121 |  | 0 | 7521.9621 | 3.1303 |  | 27.2556 | 0.011343 |  | 3569.3126 | 1.4854 |  | 0 | 0 | 0 | 27.8418 | 0.011587 |  | 434.0383 | 0.18063 |  | 0 | 0 | 0 | 0 | 475.0682 | 0 | 0 | 0 | 73889.9574 | 30.7499 |  | 0 | 4248.3582 | 1.768 |  | 0 | 0 | 813.5653 | 0.33857 |  | 0 | 0 | 0 | 0 | 0 | 99022.8531 | 99022.8531 | 41.2092 |  | 19595.904 | 19595.904 | 0 | 79426.9491 | 0 | 3548.0934 | 0 | 18107.705 | 0 | 7879.7273 | 0 | 18107.705 | 0 | 7506.4389 | 0 | 18107.705 | 0 | 8220.347 | 0 | 18107.705 | 0 | 21655.7984 | 25987.4322 | 25614.1439 | 26328.052
303086 | 0 | 242.131 | TRUE | 2176 | Non-CBSA East North Central | 5A | 5A | Hour22 | 3 | Cold | None | Standard Efficiency | East North Central | East North Central | Midwest | In another census Place | Electric, 120% Usage | Standard, 120% Usage | Yes | Gas, 120% Usage | 78F | No | 0F | None | Not Applicable | G2600810 | G2600810, G26001003 | None | None | 20 ft^2 | Fiberglass | None | 2 ft | None | data/cambium/LRMER_MidCase_15_2025start,data/cambium/LRMER_LowRECost_15_2025start,data/cambium/LRMER_95DecarbBy2035_15_2025start,data/cambium/LRMER_LowRECost_25_2025start | kg/MWh,kg/MWh,kg/MWh,kg/MWh | /lib/resources/data/cambium/LRMER_MidCase_15_2025start/RFCMc.csv,/lib/resources/data/cambium/LRMER_LowRECost_15_2025start/RFCMc.csv,/lib/resources/data/cambium/LRMER_95DecarbBy2035_15_2025start/RFCMc.csv,/lib/resources/data/cambium/LRMER_LowRECost_25_2025start/RFCMc.csv | lb/MBtu,lb/MBtu,lb/MBtu,lb/MBtu | 195.9,195.9,195.9,195.9 | 147.3,147.3,147.3,147.3 | 177.8,177.8,177.8,177.8 | LRMER_MidCase_15_2025start,LRMER_LowRECost_15_2025start,LRMER_95DecarbBy2035_15_2025start,LRMER_LowRECost_25_2025start | CO2e,CO2e,CO2e,CO2e | 200.0,200.0,200.0,200.0 | 400%+ | RFCMc | Vented Attic | None | None | None | None | None | Single-Family Detached | Single-Family Detached | Single-Family Detached | 2000-2499 | 1500-2499 | Unheated Basement | None | 1 | 1 | <8 | None | Brick | No | Natural Gas | 67F | No | 0F | None | No Exterior Use | Uninsulated | 200% Usage | Room AC, EER 12.0 | 20% Conditioned | Room AC | No | None | No | Fuel Wall/Floor Furnace, 68% AFUE | Non-Ducted Heating | Natural Gas Fuel Wall/Floor Furnace | None | None | None | No | None | None | None | None | 120000-139999 | 120000-139999 | 100000-149999 | 15 ACH50 | R-49 | Ceiling R-13 | Uninsulated | Uninsulated | Unfinished, Uninsulated | None | Brick, 12-in, 3-wythe, R-11 | Summer = 0.7, Winter = 0.85 | MISO | 100% CFL | 100% Usage | 100% Usage | CR04 | None | None | EF 12, National Average | None | None | None | None | None | None | None | None | Cooling Season, 7 days/wk | Left/Right at 15ft | 3 | North | None | 200% | 85% | G26001003 | In metro area, not/partially in principal city | None | None | No | Hour8 | 103 | EF 17.6, 100% Usage | Composition Shingles | Stochastic | 1 | 1 | 2018 | 31 | 12 | 15 | None | MI | Owner | 1 | High | Occupied | 1990s | 1980-99 | Natural Gas Standard | Natural Gas | Yes | Grand Rapids Kent C | 42.88 | -85.52 | F9 B9 L9 R9 | Single, Clear, Non-metal | 67.9925 | 0.10655 |  | 1199.833 | 1.8803 |  | 44.8399 | 0.070268 |  | 0 | 0 |  | 205.7359 | 0.32241 |  | 0 | 0 |  | 319.7405 | 0.50106 |  | 0 | 0 |  | 0 | 0 | 0 | 0 | 0 | 52.1667 | 0.08175 |  | 0 | 753.7788 | 1.1812 |  | 21.9803 | 0.034445 |  | 4573.9602 | 7.1678 |  | 0 | 0 | 0 | 38.6854 | 0.060624 |  | 434.0383 | 0.68018 |  | 0 | 0 | 0 | 0 | 0 | 0 | 0 | 0 | 25219.6448 | 39.5216 |  | 0 | 9728.4942 | 15.2455 |  | 0 | 0 | 1136.5296 | 1.7811 |  | 0 | 0 | 0 | 0 | 0 | 43797.713 | 43797.713 | 68.6352 |  | 7712.7513 | 7712.7513 | 0 | 36084.6686 | 0 | 1364.3573 | 0 | 8226.5903 | 0 | 3094.756 | 0 | 8226.5903 | 0 | 2919.8077 | 0 | 8226.5903 | 0 | 3216.7306 | 0 | 8226.5903 | 0 | 9590.9476 | 11321.3462 | 11146.3979 | 11443.3208
303176 | 0 | 242.131 | TRUE | 1690 | Non-CBSA East North Central | 5A | 5A | Hour22 | 3 | Cold | None | Standard Efficiency | East North Central | East North Central | Midwest | Not in a census Place | Electric, 120% Usage | EnergyStar, 120% Usage | Yes | Electric, 120% Usage | 68F | No | 0F | None | Not Applicable | G2601590 | G2601590, G26002300 | None | None | 20 ft^2 | Fiberglass | 20% Leakage, Uninsulated | 2 ft | None | data/cambium/LRMER_MidCase_15_2025start,data/cambium/LRMER_LowRECost_15_2025start,data/cambium/LRMER_95DecarbBy2035_15_2025start,data/cambium/LRMER_LowRECost_25_2025start | kg/MWh,kg/MWh,kg/MWh,kg/MWh | /lib/resources/data/cambium/LRMER_MidCase_15_2025start/RFCMc.csv,/lib/resources/data/cambium/LRMER_LowRECost_15_2025start/RFCMc.csv,/lib/resources/data/cambium/LRMER_95DecarbBy2035_15_2025start/RFCMc.csv,/lib/resources/data/cambium/LRMER_LowRECost_25_2025start/RFCMc.csv | lb/MBtu,lb/MBtu,lb/MBtu,lb/MBtu | 195.9,195.9,195.9,195.9 | 147.3,147.3,147.3,147.3 | 177.8,177.8,177.8,177.8 | LRMER_MidCase_15_2025start,LRMER_LowRECost_15_2025start,LRMER_95DecarbBy2035_15_2025start,LRMER_LowRECost_25_2025start | CO2e,CO2e,CO2e,CO2e | 200.0,200.0,200.0,200.0 | 100-150% | RFCMc | Vented Attic | None | None | None | None | None | Single-Family Detached | Single-Family Detached | Single-Family Detached | 1500-1999 | 1500-2499 | Unheated Basement | 2 Car | 2 | 2 | <8 | Vinyl, Light | Brick | No | Electricity | 68F | No | 0F | None | No Exterior Use | Uninsulated | 200% Usage | None | None | None | Yes | None | No | Electric Furnace, 100% AFUE | Ducted Heating | Electricity Electric Furnace | None | None | None | No | None | None | None | None | 45000-49999 | 40000-59999 | 40000-59999 | 4 ACH50 | R-30 | Ceiling R-13 | Uninsulated | Uninsulated | Unfinished, Uninsulated | None | Brick, 12-in, 3-wythe, R-15 | Summer = 0.7, Winter = 0.85 | PJM | 100% Incandescent | 100% Usage | 100% Usage | CR04 | None | EF 6.7 | EF 12, National Average | None | None | None | None | None | None | None | None | Cooling Season, 7 days/wk | Left/Right at 15ft | 7 | West | None | 200% | 85% | G26002300 | In metro area, not/partially in principal city | None | None | No | Hour17 | 104 | EF 17.6, 100% Usage | Asphalt Shingles, Medium | Stochastic | 1 | 1 | 2018 | 31 | 12 | 15 | None | MI | Renter | 1 | High | Occupied | 1990s | 1980-99 | Electric Standard | Electricity | Yes | Southwest Michigan | 42.13 | -86.42 | F9 B9 L9 R9 | Double, Low-E, Non-metal, Air, M-Gain | 67.9925 | 0.13719 |  | 1226.5024 | 2.4748 |  | 71.5093 | 0.14429 |  | 0 | 0 |  | 0 | 0 |  | 0 | 0 |  | 319.7405 | 0.64516 |  | 222.4409 | 0.44883 |  | 0 | 9382.0842 | 0 | 0 | 13067.4529 | 184.6348 | 0.37255 |  | 99.9372 | 1938.9582 | 3.9123 |  | 21.9803 | 0.044351 |  | 6345.2817 | 12.8032 |  | 0 | 0 | 0 | 882.1439 | 1.7799 |  | 1790.0781 | 3.6119 |  | 0 | 0 | 0 | 0 | 0 | 0 | 0 | 0 | 0 | 0 |  | 0 | 0 | 0 |  | 0 | 0 | 0 | 0 |  | 0 | 0 | 0 | 0 | 0 | 35620.7371 | 35620.7371 | 71.8738 |  | 35620.7371 | 35620.7371 | 0 | 0 | 0 | 6374.1186 | 0 | 0 | 0 | 14399.3651 | 0 | 0 | 0 | 13446.4011 | 0 | 0 | 0 | 15081.0468 | 0 | 0 | 0 | 6374.1186 | 14399.3651 | 13446.4011 | 15081.0468
303186 | 0 | 242.131 | TRUE | 1690 | CBSA Detroit-Warren-Dearborn, MI | 5A | 5A | Hour18 | 3 | Cold | None | Standard Efficiency, No usage | East North Central | East North Central | Midwest | Not in a census Place | Electric, 80% Usage | EnergyStar, 80% Usage | Yes | Electric, 80% Usage | 70F | Yes | 2F | Night Setup +3h | Not Applicable | G2601250 | G2601250, G26002902 | None | None | 20 ft^2 | Fiberglass | 20% Leakage, R-6 | 2 ft | None | data/cambium/LRMER_MidCase_15_2025start,data/cambium/LRMER_LowRECost_15_2025start,data/cambium/LRMER_95DecarbBy2035_15_2025start,data/cambium/LRMER_LowRECost_25_2025start | kg/MWh,kg/MWh,kg/MWh,kg/MWh | /lib/resources/data/cambium/LRMER_MidCase_15_2025start/RFCMc.csv,/lib/resources/data/cambium/LRMER_LowRECost_15_2025start/RFCMc.csv,/lib/resources/data/cambium/LRMER_95DecarbBy2035_15_2025start/RFCMc.csv,/lib/resources/data/cambium/LRMER_LowRECost_25_2025start/RFCMc.csv | lb/MBtu,lb/MBtu,lb/MBtu,lb/MBtu | 195.9,195.9,195.9,195.9 | 147.3,147.3,147.3,147.3 | 177.8,177.8,177.8,177.8 | LRMER_MidCase_15_2025start,LRMER_LowRECost_15_2025start,LRMER_95DecarbBy2035_15_2025start,LRMER_LowRECost_25_2025start | CO2e,CO2e,CO2e,CO2e | 200.0,200.0,200.0,200.0 | 400%+ | RFCMc | Vented Attic | None | None | None | None | None | Single-Family Detached | Single-Family Detached | Single-Family Detached | 1500-1999 | 1500-2499 | Vented Crawlspace | 2 Car | 1 | 1 | <8 | Vinyl, Light | Brick | No | Natural Gas | 55F | Yes | 3F | Day and Night +4h | No Exterior Use | Uninsulated | 50% Usage | AC, SEER 13 | 100% Conditioned | Central AC | Yes | None | No | Fuel Furnace, 80% AFUE | Ducted Heating | Natural Gas Fuel Furnace | None | None | None | No | None | None | None | None | 120000-139999 | 120000-139999 | 100000-149999 | 20 ACH50 | R-38 | Ceiling R-13 | Uninsulated | Uninsulated | Unfinished, Uninsulated | None | Brick, 12-in, 3-wythe, R-15 | Summer = 0.7, Winter = 0.85 | MISO | 100% CFL | 100% Usage | 100% Usage | CR04 | None | None | EF 12, National Average | None | None | None | None | None | None | None | None | Cooling Season, 7 days/wk | Left/Right at 15ft | 5 | West | None | 50% | 85% | G26002902 | In metro area, not/partially in principal city | None | None | No | Hour19 | 103 | EF 15.9, 100% Usage | Composition Shingles | Stochastic | 1 | 1 | 2018 | 31 | 12 | 15 | None | MI | Owner | 1 | Low | Vacant | 2000s | 2000-09 | Natural Gas Standard | Natural Gas | Yes | Oakland Co Intl | 42.67 | -83.42 | F18 B18 L18 R18 | Double, Clear, Metal, Air | 0 | 0 |  | 0 | 0 |  | 0 | 0 |  | 422.9016 | 0.85331 |  | 1881.5163 | 3.7964 |  | 0 | 0 |  | 319.7405 | 0.64516 |  | 378.9409 | 0.76461 |  | 0 | 0 | 0 | 0 | 0 | 0 | 0 |  | 0 | 0 | 0 |  | 21.9803 | 0.044351 |  | 0 | 0 |  | 0 | 0 | 0 | 0 | 0 |  | 480.0504 | 0.96862 |  | 0 | 0 | 0 | 0 | 0 | 0 | 0 | 0 | 14827.0516 | 29.9173 |  | 0 | 1693.0716 | 3.4162 |  | 0 | 0 | 0 | 0 |  | 0 | 0 | 0 | 0 | 0 | 20025.2531 | 20025.2531 | 40.406 |  | 3505.13 | 3505.13 | 0 | 16520.1231 | 0 | 637.0088 | 0 | 3766.2609 | 0 | 1394.3194 | 0 | 3766.2609 | 0 | 1360.544 | 0 | 3766.2609 | 0 | 1435.3169 | 0 | 3766.2609 | 0 | 4403.2697 | 5160.5803 | 5126.8049 | 5201.5778
303193 | 0 | 242.131 | TRUE | 2176 | CBSA Detroit-Warren-Dearborn, MI | 5A | 5A | Hour16 | 3 | Cold | None | None | East North Central | East North Central | Midwest | In another census Place | Gas, 100% Usage | Standard, 100% Usage | Yes | Gas, 100% Usage | 75F | Yes | 2F | Day Setup +2h | Not Applicable | G2601470 | G2601470, G26003100 | None | 318 Rated kWh, 100% Usage | 20 ft^2 | Fiberglass | 20% Leakage, R-6 | 2 ft | None | data/cambium/LRMER_MidCase_15_2025start,data/cambium/LRMER_LowRECost_15_2025start,data/cambium/LRMER_95DecarbBy2035_15_2025start,data/cambium/LRMER_LowRECost_25_2025start | kg/MWh,kg/MWh,kg/MWh,kg/MWh | /lib/resources/data/cambium/LRMER_MidCase_15_2025start/RFCMc.csv,/lib/resources/data/cambium/LRMER_LowRECost_15_2025start/RFCMc.csv,/lib/resources/data/cambium/LRMER_95DecarbBy2035_15_2025start/RFCMc.csv,/lib/resources/data/cambium/LRMER_LowRECost_25_2025start/RFCMc.csv | lb/MBtu,lb/MBtu,lb/MBtu,lb/MBtu | 195.9,195.9,195.9,195.9 | 147.3,147.3,147.3,147.3 | 177.8,177.8,177.8,177.8 | LRMER_MidCase_15_2025start,LRMER_LowRECost_15_2025start,LRMER_95DecarbBy2035_15_2025start,LRMER_LowRECost_25_2025start | CO2e,CO2e,CO2e,CO2e | 200.0,200.0,200.0,200.0 | 200-300% | RFCMc | Vented Attic | None | None | None | None | None | Single-Family Detached | Single-Family Detached | Single-Family Detached | 2000-2499 | 1500-2499 | Unheated Basement | 2 Car | 1 | 1 | <8 | Vinyl, Light | Brick | No | Natural Gas | 55F | Yes | 3F | Night -3h | No Exterior Use | Uninsulated | 100% Usage | AC, SEER 13 | 80% Conditioned | Central AC | Yes | None | No | Fuel Furnace, 92.5% AFUE | Ducted Heating | Natural Gas Fuel Furnace | None | None | None | No | None | None | None | None | 35000-39999 | 20000-39999 | 20000-39999 | 4 ACH50 | R-30 | Uninsulated | Uninsulated | Uninsulated | Unfinished, Uninsulated | None | Brick, 12-in, 3-wythe, R-15 | Summer = 0.7, Winter = 0.85 | MISO | 100% CFL | 100% Usage | 100% Usage | CR04 | None | None | None | None | None | None | None | None | None | None | None | Cooling Season, 7 days/wk | Left/Right at 15ft | 1 | Northeast | None | 100% | 85% | G26003100 | In metro area, not/partially in principal city | None | None | No | Hour9 | 103 | EF 17.6, 100% Usage | Asphalt Shingles, Medium | Stochastic | 1 | 1 | 2018 | 31 | 12 | 15 | None | MI | Renter | 1 | Medium | Vacant | 2000s | 2000-09 | Natural Gas Standard | Natural Gas | Yes | St Clair Co Intl | 42.91 | -82.52 | F9 B9 L9 R9 | Double, Low-E, Non-metal, Air, M-Gain | 0 | 0 |  | 0 | 0 |  | 0 | 0 |  | 46.8914 | 0.073483 |  | 585.556 | 0.91762 |  | 0 | 0 |  | 0 | 0 |  | 194.5992 | 0.30496 |  | 0 | 0 | 0 | 0 | 0 | 0 | 0 |  | 0 | 0 | 0 |  | 21.9803 | 0.034445 |  | 0 | 0 |  | 0 | 0 | 0 | 0 | 0 |  | 434.0383 | 0.68018 |  | 0 | 0 | 0 | 0 | 0 | 0 | 0 | 0 | 8862.7622 | 13.8888 |  | 0 | 1630.0613 | 2.5545 |  | 0 | 0 | 0 | 0 |  | 0 | 0 | 0 | 0 | 0 | 11775.8887 | 11775.8887 | 18.4539 |  | 1283.0651 | 1283.0651 | 0 | 10492.8235 | 0 | 240.5233 | 0 | 2392.1509 | 0 | 526.8784 | 0 | 2392.1509 | 0 | 501.0921 | 0 | 2392.1509 | 0 | 547.6234 | 0 | 2392.1509 | 0 | 2632.6742 | 2919.0293 | 2893.243 | 2939.7743
303196 | 0 | 242.131 | TRUE | 2663 | CBSA Detroit-Warren-Dearborn, MI | 5A | 5A | Hour0 | 4 | Cold | None | Standard Efficiency | East North Central | East North Central | Midwest | Not in a census Place | Gas, 100% Usage | EnergyStar, 100% Usage | Yes | Gas, 100% Usage | 72F | No | 0F | None | Not Applicable | G2601630 | G2601630, G26003206 | None | 290 Rated kWh, 100% Usage | 20 ft^2 | Fiberglass | 0% Leakage, Uninsulated | 2 ft | None | data/cambium/LRMER_MidCase_15_2025start,data/cambium/LRMER_LowRECost_15_2025start,data/cambium/LRMER_95DecarbBy2035_15_2025start,data/cambium/LRMER_LowRECost_25_2025start | kg/MWh,kg/MWh,kg/MWh,kg/MWh | /lib/resources/data/cambium/LRMER_MidCase_15_2025start/RFCMc.csv,/lib/resources/data/cambium/LRMER_LowRECost_15_2025start/RFCMc.csv,/lib/resources/data/cambium/LRMER_95DecarbBy2035_15_2025start/RFCMc.csv,/lib/resources/data/cambium/LRMER_LowRECost_25_2025start/RFCMc.csv | lb/MBtu,lb/MBtu,lb/MBtu,lb/MBtu | 195.9,195.9,195.9,195.9 | 147.3,147.3,147.3,147.3 | 177.8,177.8,177.8,177.8 | LRMER_MidCase_15_2025start,LRMER_LowRECost_15_2025start,LRMER_95DecarbBy2035_15_2025start,LRMER_LowRECost_25_2025start | CO2e,CO2e,CO2e,CO2e | 200.0,200.0,200.0,200.0 | 400%+ | RFCMc | Vented Attic | None | None | None | None | None | Single-Family Detached | Single-Family Detached | Single-Family Detached | 2500-2999 | 2500-3999 | Heated Basement | 2 Car | 2 | 2 | <8 | Brick, Medium/Dark | Wood Frame | No | Natural Gas | 67F | Yes | 3F | Night -3h | No Exterior Use | Uninsulated | 100% Usage | AC, SEER 15 | 100% Conditioned | Central AC | Yes | None | No | Fuel Furnace, 80% AFUE | Ducted Heating | Natural Gas Fuel Furnace | None | None | None | No | None | None | None | None | 200000+ | 140000+ | 150000+ | 6 ACH50 | R-30 | Uninsulated | Uninsulated | Uninsulated | Unfinished, Uninsulated | None | Wood Stud, R-19 | Summer = 0.7, Winter = 0.85 | MISO | 100% LED | 100% Usage | 100% Usage | CR04 | None | None | EF 12, National Average | None | None | None | None | None | None | None | None | Cooling Season, 7 days/wk | Left/Right at 15ft | 3 | West | None | 100% | 85% | G26003206 | In metro area, not/partially in principal city | None | None | No | Hour13 | 103 | EF 17.6, 100% Usage | Composition Shingles | Stochastic | 1 | 1 | 2018 | 31 | 12 | 15 | None | MI | Owner | 1 | Medium | Occupied | 2010s | 2010s | Natural Gas Standard | Natural Gas | Yes | Detroit Metropolita | 42.22 | -83.35 | F6 B6 L6 R6 | Double, Low-E, Non-metal, Air, M-Gain | 67.9925 | 0.087065 |  | 46.8914 | 0.060045 |  | 30.7725 | 0.039404 |  | 414.9886 | 0.5314 |  | 2081.0977 | 2.6649 |  | 125.7275 | 0.161 |  | 319.7405 | 0.40943 |  | 538.6646 | 0.68977 |  | 0 | 0 | 0 | 0 | 0 | 38.9785 | 0.049912 |  | 16.7051 | 677.8734 | 0.86802 |  | 21.9803 | 0.028146 |  | 2411.0957 | 3.0874 |  | 0 | 0 | 0 | 32.2378 | 0.041281 |  | 434.0383 | 0.55579 |  | 0 | 0 | 0 | 0 | 622.776 | 0 | 0 | 0 | 21281.0627 | 27.2506 |  | 0 | 5466.0685 | 6.9994 |  | 0 | 0 | 947.2057 | 1.2129 |  | 0 | 0 | 0 | 0 | 0 | 35575.8972 | 35575.8972 | 45.5553 |  | 7258.4912 | 7258.4912 | 0 | 28317.406 | 0 | 1335.229 | 0 | 6455.7539 | 0 | 2962.0017 | 0 | 6455.7539 | 0 | 2813.9528 | 0 | 6455.7539 | 0 | 3075.4597 | 0 | 6455.7539 | 0 | 7790.9828 | 9417.7556 | 9269.7067 | 9531.2135
303203 | 0 | 242.131 | TRUE | 1690 | Non-CBSA East North Central | 5A | 5A | Hour23 | 4 | Cold | None | Standard Efficiency | East North Central | East North Central | Midwest | In another census Place | Electric, 100% Usage | EnergyStar, 100% Usage | Yes | Gas, 100% Usage | 76F | Yes | 2F | Night Setup -1h | Not Applicable | G2600450 | G2600450, G26001900 | None | 318 Rated kWh, 100% Usage | 20 ft^2 | Fiberglass | 0% Leakage, Uninsulated | 2 ft | None | data/cambium/LRMER_MidCase_15_2025start,data/cambium/LRMER_LowRECost_15_2025start,data/cambium/LRMER_95DecarbBy2035_15_2025start,data/cambium/LRMER_LowRECost_25_2025start | kg/MWh,kg/MWh,kg/MWh,kg/MWh | /lib/resources/data/cambium/LRMER_MidCase_15_2025start/RFCMc.csv,/lib/resources/data/cambium/LRMER_LowRECost_15_2025start/RFCMc.csv,/lib/resources/data/cambium/LRMER_95DecarbBy2035_15_2025start/RFCMc.csv,/lib/resources/data/cambium/LRMER_LowRECost_25_2025start/RFCMc.csv | lb/MBtu,lb/MBtu,lb/MBtu,lb/MBtu | 195.9,195.9,195.9,195.9 | 147.3,147.3,147.3,147.3 | 177.8,177.8,177.8,177.8 | LRMER_MidCase_15_2025start,LRMER_LowRECost_15_2025start,LRMER_95DecarbBy2035_15_2025start,LRMER_LowRECost_25_2025start | CO2e,CO2e,CO2e,CO2e | 200.0,200.0,200.0,200.0 | 300-400% | RFCMc | Vented Attic | None | None | None | None | None | Single-Family Detached | Single-Family Detached | Single-Family Detached | 1500-1999 | 1500-2499 | Heated Basement | None | 2 | 2 | <8 | None | Brick | No | Natural Gas | 68F | Yes | 3F | Night +4h | No Exterior Use | Uninsulated | 100% Usage | Room AC, EER 10.7 | 60% Conditioned | Room AC | Yes | None | No | Fuel Furnace, 92.5% AFUE | Ducted Heating | Natural Gas Fuel Furnace | None | None | None | No | None | None | None | None | 80000-99999 | 80000-99999 | 60000-99999 | 15 ACH50 | R-30 | Uninsulated | Uninsulated | Uninsulated | Unfinished, Uninsulated | None | Brick, 12-in, 3-wythe, Uninsulated | Summer = 0.7, Winter = 0.85 | MISO | 100% Incandescent | 100% Usage | 100% Usage | CR04 | None | None | None | None | None | None | None | None | None | None | None | Cooling Season, 7 days/wk | Left/Right at 15ft | 4 | South | None | 100% | 85% | G26001900 | In metro area, not/partially in principal city | None | None | No | Hour18 | 103 | EF 19.9, 100% Usage | Asphalt Shingles, Medium | Stochastic | 1 | 1 | 2018 | 31 | 12 | 15 | None | MI | Owner | 1 | Medium | Occupied | <1940 | <1940 | Natural Gas Standard | Natural Gas | Yes | Lansing Capital Cit | 42.78 | -84.58 | F12 B12 L12 R12 | Single, Clear, Non-metal | 67.9925 | 0.13719 |  | 648.8593 | 1.3092 |  | 37.8062 | 0.076283 |  | 0 | 0 |  | 992.6317 | 2.0029 |  | 171.7396 | 0.34653 |  | 0 | 0 |  | 665.8575 | 1.3435 |  | 0 | 0 | 0 | 0 | 0 | 184.6348 | 0.37255 |  | 0 | 1938.9582 | 3.9123 |  | 21.9803 | 0.044351 |  | 2415.4918 | 4.8739 |  | 0 | 0 | 0 | 36.927 | 0.074509 |  | 400.042 | 0.80719 |  | 0 | 0 | 0 | 0 | 0 | 0 | 0 | 0 | 30137.0843 | 60.8091 |  | 0 | 6854.6393 | 13.831 |  | 0 | 0 | 1080.8461 | 2.1809 |  | 0 | 0 | 0 | 0 | 0 | 45655.1974 | 45655.1974 | 92.1208 |  | 7582.6278 | 7582.6278 | 0 | 38072.5696 | 0 | 1365.7335 | 0 | 8679.7776 | 0 | 3057.8331 | 0 | 8679.7776 | 0 | 2891.7992 | 0 | 8679.7776 | 0 | 3193.0907 | 0 | 8679.7776 | 0 | 10045.5111 | 11737.6107 | 11571.5768 | 11872.8683
303209 | 0 | 242.131 | TRUE | 2176 | Non-CBSA East North Central | 7A | 7A | Hour7 | 4 | Very Cold | None | None | East North Central | East North Central | Midwest | Not in a census Place | Electric, 80% Usage | EnergyStar, 80% Usage | Yes | Electric, 80% Usage | 70F | No | 0F | None | Not Applicable | G2600970 | G2600970, G26000200 | None | 290 Rated kWh, 80% Usage | 20 ft^2 | Fiberglass | 0% Leakage, Uninsulated | 2 ft | None | data/cambium/LRMER_MidCase_15_2025start,data/cambium/LRMER_LowRECost_15_2025start,data/cambium/LRMER_95DecarbBy2035_15_2025start,data/cambium/LRMER_LowRECost_25_2025start | kg/MWh,kg/MWh,kg/MWh,kg/MWh | /lib/resources/data/cambium/LRMER_MidCase_15_2025start/RFCMc.csv,/lib/resources/data/cambium/LRMER_LowRECost_15_2025start/RFCMc.csv,/lib/resources/data/cambium/LRMER_95DecarbBy2035_15_2025start/RFCMc.csv,/lib/resources/data/cambium/LRMER_LowRECost_25_2025start/RFCMc.csv | lb/MBtu,lb/MBtu,lb/MBtu,lb/MBtu | 195.9,195.9,195.9,195.9 | 147.3,147.3,147.3,147.3 | 177.8,177.8,177.8,177.8 | LRMER_MidCase_15_2025start,LRMER_LowRECost_15_2025start,LRMER_95DecarbBy2035_15_2025start,LRMER_LowRECost_25_2025start | CO2e,CO2e,CO2e,CO2e | 200.0,200.0,200.0,200.0 | 200-300% | RFCMc | Vented Attic | None | None | None | None | None | Single-Family Detached | Single-Family Detached | Single-Family Detached | 2000-2499 | 1500-2499 | Heated Basement | 2 Car | 1 | 1 | <8 | None | Brick | No | Natural Gas | 55F | Yes | 6F | Night -3h | No Exterior Use | Uninsulated | 50% Usage | AC, SEER 13 | 60% Conditioned | Central AC | Yes | None | No | Fuel Furnace, 80% AFUE | Ducted Heating | Natural Gas Fuel Furnace | None | None | None | No | None | None | None | None | 25000-29999 | 20000-39999 | 20000-39999 | 8 ACH50 | R-38 | Uninsulated | Uninsulated | Uninsulated | Unfinished, Uninsulated | None | Brick, 12-in, 3-wythe, R-7 | Summer = 0.7, Winter = 0.85 | MISO | 100% CFL | 100% Usage | 100% Usage | CR04 | None | None | None | None | None | None | None | Has Pool | Gas | 1.0 HP Pump | None | Cooling Season, 7 days/wk | Left/Right at 15ft | 1 | North | None | 50% | 85% | G26000200 | Not/partially in metro area | None | None | No | Hour17 | 103 | EF 17.6, 100% Usage | Metal, Dark | Stochastic | 1 | 1 | 2018 | 31 | 12 | 15 | None | MI | Owner | 1 | Low | Vacant | 1970s | 1960-79 | Natural Gas Standard | Natural Gas | Yes | Mackinack Island | 45.87 | -84.64 | F15 B15 L15 R15 | Double, Clear, Metal, Air | 0 | 0 |  | 0 | 0 |  | 0 | 0 |  | 18.4635 | 0.028934 |  | 640.9464 | 1.0044 |  | 0 | 0 |  | 0 | 0 |  | 395.939 | 0.62047 |  | 0 | 0 | 0 | 0 | 0 | 0 | 0 |  | 0 | 0 | 0 |  | 21.9803 | 0.034445 |  | 0 | 0 |  | 0 | 1816.4545 | 0 | 0 | 0 |  | 434.0383 | 0.68018 |  | 0 | 0 | 0 | 0 | 0 | 0 | 0 | 0 | 15596.9493 | 24.4419 |  | 0 | 1711.535 | 2.6821 |  | 0 | 5034.6679 | 0 | 0 |  | 0 | 0 | 0 | 0 | 0 | 25670.3881 | 25670.3881 | 40.228 |  | 3327.5289 | 3327.5289 | 0 | 22342.8592 | 0 | 562.5611 | 0 | 5093.7044 | 0 | 1287.4072 | 0 | 5093.7044 | 0 | 1237.761 | 0 | 5093.7044 | 0 | 1312.5267 | 0 | 5093.7044 | 0 | 5656.2656 | 6381.1116 | 6331.4655 | 6406.2311
303214 | 0 | 242.131 | TRUE | 1690 | Non-CBSA East North Central | 6A | 6A | Hour3 | 4 | Cold | None | None | East North Central | East North Central | Midwest | Not in a census Place | Electric, 80% Usage | EnergyStar, 80% Usage | Yes | Electric, 80% Usage | 68F | No | 0F | None | Not Applicable | G2600010 | G2600010, G26000300 | None | None | 20 ft^2 | Fiberglass | 20% Leakage, Uninsulated | 2 ft | None | data/cambium/LRMER_MidCase_15_2025start,data/cambium/LRMER_LowRECost_15_2025start,data/cambium/LRMER_95DecarbBy2035_15_2025start,data/cambium/LRMER_LowRECost_25_2025start | kg/MWh,kg/MWh,kg/MWh,kg/MWh | /lib/resources/data/cambium/LRMER_MidCase_15_2025start/RFCMc.csv,/lib/resources/data/cambium/LRMER_LowRECost_15_2025start/RFCMc.csv,/lib/resources/data/cambium/LRMER_95DecarbBy2035_15_2025start/RFCMc.csv,/lib/resources/data/cambium/LRMER_LowRECost_25_2025start/RFCMc.csv | lb/MBtu,lb/MBtu,lb/MBtu,lb/MBtu | 195.9,195.9,195.9,195.9 | 147.3,147.3,147.3,147.3 | 177.8,177.8,177.8,177.8 | LRMER_MidCase_15_2025start,LRMER_LowRECost_15_2025start,LRMER_95DecarbBy2035_15_2025start,LRMER_LowRECost_25_2025start | CO2e,CO2e,CO2e,CO2e | 200.0,200.0,200.0,200.0 | 200-300% | RFCMc | Vented Attic | None | None | None | None | None | Single-Family Detached | Single-Family Detached | Single-Family Detached | 1500-1999 | 1500-2499 | Unheated Basement | 2 Car | 2 | 2 | <8 | None | Brick | No | Other Fuel | 55F | No | 0F | None | No Exterior Use | Uninsulated | 50% Usage | AC, SEER 13 | 100% Conditioned | Central AC | Yes | None | No | Other | Ducted Heating | None | None | None | None | No | None | None | None | None | 70000-79999 | 60000-79999 | 60000-99999 | 15 ACH50 | R-7 | Uninsulated | Uninsulated | Uninsulated | Unfinished, Uninsulated | None | Brick, 12-in, 3-wythe, R-7 | Summer = 0.7, Winter = 0.85 | MISO | 100% Incandescent | 100% Usage | 100% Usage | CR04 | None | EF 17.6 | None | None | None | None | None | Has Pool | None | 1.0 HP Pump | None | Cooling Season, 7 days/wk | Left/Right at 15ft | 4 | East | None | 50% | 85% | G26000300 | Not/partially in metro area | None | None | No | Hour12 | 103 | EF 19.9, 100% Usage | Wood Shingles | Stochastic | 1 | 1 | 2018 | 31 | 12 | 15 | None | MI | Owner | 1 | Low | Vacant | 1970s | 1960-79 | Electric Standard | Electricity | Yes | Oscoda Wurtsmith | 44.45 | -83.37 | F15 B15 L15 R15 | Double, Clear, Non-metal, Air, Exterior Clear Storm | 0 | 0 |  | 0 | 0 |  | 0 | 0 |  | 599.6234 | 1.2099 |  | 1977.3505 | 3.9898 |  | 0 | 0 |  | 0 | 0 |  | 0 | 0 |  | 0 | 0 | 0 | 0 | 397.4044 | 0 | 0 |  | 0 | 0 | 0 |  | 21.9803 | 0.044351 |  | 0 | 0 |  | 0 | 2630.3129 | 0 | 0 | 0 |  | 834.0803 | 1.683 |  | 0 | 0 | 0 | 0 | 0 | 0 | 0 | 0 | 0 | 0 |  | 0 | 0 | 0 |  | 0 | 0 | 0 | 0 |  | 0 | 0 | 0 | 0 | 0 | 6460.4587 | 6460.4587 | 13.0356 |  | 6460.4587 | 6460.4587 | 0 | 0 | 0 | 1115.1251 | 0 | 0 | 0 | 2508.3114 | 0 | 0 | 0 | 2442.878 | 0 | 0 | 0 | 2555.1212 | 0 | 0 | 0 | 1115.1251 | 2508.3114 | 2442.878 | 2555.1212
303216 | 0 | 242.131 | TRUE | 1220 | Non-CBSA East North Central | 5A | 5A | Hour5 | 3 | Cold | None | Standard Efficiency, No usage | East North Central | East North Central | Midwest | In another census Place | Electric, 80% Usage | Standard, 80% Usage | Yes | Gas, 80% Usage | 68F | Yes | 2F | Night Setup +1h | Not Applicable | G2600210 | G2600210, G26002400 | None | 290 Rated kWh, 80% Usage | 20 ft^2 | Fiberglass | 30% Leakage, R-4 | 2 ft | None | data/cambium/LRMER_MidCase_15_2025start,data/cambium/LRMER_LowRECost_15_2025start,data/cambium/LRMER_95DecarbBy2035_15_2025start,data/cambium/LRMER_LowRECost_25_2025start | kg/MWh,kg/MWh,kg/MWh,kg/MWh | /lib/resources/data/cambium/LRMER_MidCase_15_2025start/RFCMc.csv,/lib/resources/data/cambium/LRMER_LowRECost_15_2025start/RFCMc.csv,/lib/resources/data/cambium/LRMER_95DecarbBy2035_15_2025start/RFCMc.csv,/lib/resources/data/cambium/LRMER_LowRECost_25_2025start/RFCMc.csv | lb/MBtu,lb/MBtu,lb/MBtu,lb/MBtu | 195.9,195.9,195.9,195.9 | 147.3,147.3,147.3,147.3 | 177.8,177.8,177.8,177.8 | LRMER_MidCase_15_2025start,LRMER_LowRECost_15_2025start,LRMER_95DecarbBy2035_15_2025start,LRMER_LowRECost_25_2025start | CO2e,CO2e,CO2e,CO2e | 200.0,200.0,200.0,200.0 | 400%+ | RFCMc | Vented Attic | None | None | None | None | None | Single-Family Detached | Single-Family Detached | Single-Family Detached | 1000-1499 | 0-1499 | Slab | None | 1 | 1 | <8 | Wood, Medium/Dark | Brick | No | Natural Gas | 55F | Yes | 6F | Night -1h | No Exterior Use | Uninsulated | 50% Usage | AC, SEER 15 | 100% Conditioned | Central AC | Yes | None | No | Fuel Furnace, 80% AFUE | Ducted Heating | Natural Gas Fuel Furnace | None | None | None | No | None | None | None | None | 70000-79999 | 60000-79999 | 60000-99999 | 10 ACH50 | R-38 | None | None | None | Unfinished, Uninsulated | Uninsulated | Brick, 12-in, 3-wythe, Uninsulated | Summer = 0.7, Winter = 0.85 | None | 100% CFL | 100% Usage | 100% Usage | CR04 | None | EF 15.9 | None | None | None | None | None | None | None | None | None | Cooling Season, 7 days/wk | Left/Right at 15ft | 1 | South | None | 50% | 85% | G26002400 | In metro area, not/partially in principal city | None | None | No | Hour19 | 104 | EF 19.9, 100% Usage | Asphalt Shingles, Medium | Stochastic | 1 | 1 | 2018 | 31 | 12 | 15 | None | MI | Owner | 1 | Low | Vacant | 1960s | 1960-79 | Electric Standard | Electricity | Yes | Southwest Michigan | 42.13 | -86.42 | F15 B15 L15 R15 | Double, Clear, Metal, Air | 0 | 0 |  | 0 | 0 |  | 0 | 0 |  | 719.7825 | 2.0119 |  | 2117.1454 | 5.9176 |  | 0 | 0 |  | 0 | 0 |  | 229.1816 | 0.64058 |  | 0 | 0 | 0 | 0 | 365.1666 | 0 | 0 |  | 0 | 0 | 0 |  | 21.9803 | 0.061437 |  | 0 | 0 |  | 0 | 0 | 0 | 0 | 0 |  | 880.0924 | 2.4599 |  | 0 | 0 | 0 | 0 | 0 | 0 | 0 | 0 | 9295.3351 | 25.9812 |  | 0 | 0 | 0 |  | 0 | 0 | 0 | 0 |  | 0 | 0 | 0 | 0 | 0 | 13628.684 | 13628.684 | 38.0933 |  | 4333.0558 | 4333.0558 | 0 | 9295.3351 | 0 | 787.381 | 0 | 2119.1554 | 0 | 1730.3878 | 0 | 2119.1554 | 0 | 1685.801 | 0 | 2119.1554 | 0 | 1776.7503 | 0 | 2119.1554 | 0 | 2906.5364 | 3849.5432 | 3804.9564 | 3895.9058
303284 | 0 | 242.131 | TRUE | 885 | CBSA Detroit-Warren-Dearborn, MI | 5A | 5A | Hour19 | 2 | Cold | None | Standard Efficiency, No usage | East North Central | East North Central | Midwest | MI, Detroit | Gas, 100% Usage | EnergyStar, 100% Usage | Yes | Gas, 100% Usage | 72F | No | 0F | None | Not Applicable | G2601630 | G2601630, G26003210 | None | None | 20 ft^2 | Fiberglass | 0% Leakage, Uninsulated | 2 ft | None | data/cambium/LRMER_MidCase_15_2025start,data/cambium/LRMER_LowRECost_15_2025start,data/cambium/LRMER_95DecarbBy2035_15_2025start,data/cambium/LRMER_LowRECost_25_2025start | kg/MWh,kg/MWh,kg/MWh,kg/MWh | /lib/resources/data/cambium/LRMER_MidCase_15_2025start/RFCMc.csv,/lib/resources/data/cambium/LRMER_LowRECost_15_2025start/RFCMc.csv,/lib/resources/data/cambium/LRMER_95DecarbBy2035_15_2025start/RFCMc.csv,/lib/resources/data/cambium/LRMER_LowRECost_25_2025start/RFCMc.csv | lb/MBtu,lb/MBtu,lb/MBtu,lb/MBtu | 195.9,195.9,195.9,195.9 | 147.3,147.3,147.3,147.3 | 177.8,177.8,177.8,177.8 | LRMER_MidCase_15_2025start,LRMER_LowRECost_15_2025start,LRMER_95DecarbBy2035_15_2025start,LRMER_LowRECost_25_2025start | CO2e,CO2e,CO2e,CO2e | 200.0,200.0,200.0,200.0 | 0-100% | RFCMc | Vented Attic | None | None | None | None | None | Single-Family Detached | Single-Family Detached | Single-Family Detached | 750-999 | 0-1499 | Heated Basement | 1 Car | 1 | 1 | <8 | None | Brick | No | Natural Gas | 55F | No | 0F | None | No Exterior Use | Uninsulated | 100% Usage | AC, SEER 13 | 100% Conditioned | Central AC | Yes | None | No | Fuel Furnace, 80% AFUE | Ducted Heating | Natural Gas Fuel Furnace | None | None | None | No | None | None | None | None | 10000-14999 | <20000 | <20000 | 20 ACH50 | R-38 | Uninsulated | Uninsulated | Uninsulated | Unfinished, Uninsulated | None | Brick, 12-in, 3-wythe, Uninsulated | Summer = 0.7, Winter = 0.85 | MISO | 100% CFL | 100% Usage | 100% Usage | CR04 | None | EF 10.5 | EF 12, National Average | None | None | None | None | None | None | None | None | Cooling Season, 7 days/wk | Left/Right at 15ft | 1 | South | None | 100% | 85% | G26003210 | In metro area, principal city | None | None | No | Hour11 | 103 | EF 15.9, 100% Usage | Composition Shingles | Stochastic | 1 | 1 | 2018 | 31 | 12 | 15 | None | MI | Renter | 1 | Medium | Vacant | 1940s | 1940-59 | Natural Gas Standard | Natural Gas | Yes | Detroit Metropolita | 42.22 | -83.35 | F15 B15 L15 R15 | Double, Clear, Non-metal, Air | 0 | 0 |  | 0 | 0 |  | 0 | 0 |  | 141.2603 | 0.54429 |  | 1389.1569 | 5.3526 |  | 0 | 0 |  | 319.7405 | 1.232 |  | 219.2172 | 0.84467 |  | 0 | 0 | 0 | 0 | 0 | 0 | 0 |  | 0 | 0 | 0 |  | 16.412 | 0.063237 |  | 0 | 0 |  | 0 | 0 | 0 | 0 | 0 |  | 1206.8667 | 4.6502 |  | 0 | 0 | 0 | 0 | 0 | 0 | 0 | 0 | 8658.4917 | 33.3621 |  | 0 | 1640.3188 | 6.3203 |  | 0 | 0 | 0 | 0 |  | 0 | 0 | 0 | 0 | 0 | 13592.0501 | 13592.0501 | 52.3716 |  | 3292.9465 | 3292.9465 | 0 | 10299.1035 | 0 | 610.0164 | 0 | 2347.9556 | 0 | 1344.4587 | 0 | 2347.9556 | 0 | 1285.6277 | 0 | 2347.9556 | 0 | 1387.7522 | 0 | 2347.9556 | 0 | 2957.972 | 3692.4143 | 3633.5833 | 3735.7078
303285 | 0 | 242.131 | TRUE | 2176 | CBSA Detroit-Warren-Dearborn, MI | 5A | 5A | Hour6 | 3 | Cold | None | None | East North Central | East North Central | Midwest | MI, Novi | Gas, 120% Usage | EnergyStar, 120% Usage | Yes | Gas, 120% Usage | 75F | No | 0F | None | Not Applicable | G2601250 | G2601250, G26002905 | None | 290 Rated kWh, 120% Usage | 20 ft^2 | Fiberglass | 30% Leakage, R-4 | 2 ft | None | data/cambium/LRMER_MidCase_15_2025start,data/cambium/LRMER_LowRECost_15_2025start,data/cambium/LRMER_95DecarbBy2035_15_2025start,data/cambium/LRMER_LowRECost_25_2025start | kg/MWh,kg/MWh,kg/MWh,kg/MWh | /lib/resources/data/cambium/LRMER_MidCase_15_2025start/RFCMc.csv,/lib/resources/data/cambium/LRMER_LowRECost_15_2025start/RFCMc.csv,/lib/resources/data/cambium/LRMER_95DecarbBy2035_15_2025start/RFCMc.csv,/lib/resources/data/cambium/LRMER_LowRECost_25_2025start/RFCMc.csv | lb/MBtu,lb/MBtu,lb/MBtu,lb/MBtu | 195.9,195.9,195.9,195.9 | 147.3,147.3,147.3,147.3 | 177.8,177.8,177.8,177.8 | LRMER_MidCase_15_2025start,LRMER_LowRECost_15_2025start,LRMER_95DecarbBy2035_15_2025start,LRMER_LowRECost_25_2025start | CO2e,CO2e,CO2e,CO2e | 200.0,200.0,200.0,200.0 | 400%+ | RFCMc | Vented Attic | None | None | None | None | None | Single-Family Detached | Single-Family Detached | Single-Family Detached | 2000-2499 | 1500-2499 | Slab | 2 Car | 2 | 2 | <8 | None | Brick | No | Natural Gas | 70F | Yes | 3F | Night +5h | No Exterior Use | Uninsulated | 200% Usage | AC, SEER 15 | 100% Conditioned | Central AC | Yes | None | No | Fuel Furnace, 80% AFUE | Ducted Heating | Natural Gas Fuel Furnace | None | None | None | No | None | None | None | None | 140000-159999 | 140000+ | 100000-149999 | 15 ACH50 | R-30 | None | None | None | Unfinished, Uninsulated | 2ft R5 Perimeter, Vertical | Brick, 12-in, 3-wythe, R-15 | Summer = 0.7, Winter = 0.85 | MISO | 100% Incandescent | 100% Usage | 100% Usage | CR04 | None | None | EF 12, National Average | None | None | None | None | None | None | None | None | Cooling Season, 7 days/wk | Left/Right at 15ft | 3 | Southwest | None | 200% | 85% | G26002905 | In metro area, not/partially in principal city | None | None | No | Hour8 | 103 | EF 17.6, 100% Usage | Composition Shingles | Stochastic | 1 | 1 | 2018 | 31 | 12 | 15 | None | MI | Owner | 1 | High | Occupied | 1990s | 1980-99 | Natural Gas Standard | Natural Gas | Yes | Oakland Co Intl | 42.67 | -83.42 | F15 B15 L15 R15 | Single, Clear, Non-metal, Exterior Clear Storm | 0 | 0 |  | 56.2696 | 0.08818 |  | 36.6339 | 0.057409 |  | 672.012 | 1.0531 |  | 2123.593 | 3.3279 |  | 150.9316 | 0.23652 |  | 319.7405 | 0.50106 |  | 876.5756 | 1.3737 |  | 0 | 0 | 0 | 0 | 0 | 208.6666 | 0.327 |  | 99.9372 | 2355.9983 | 3.6921 |  | 21.9803 | 0.034445 |  | 4573.9602 | 7.1678 |  | 0 | 0 | 0 | 38.6854 | 0.060624 |  | 434.0383 | 0.68018 |  | 0 | 0 | 0 | 0 | 747.3312 | 0 | 0 | 0 | 44935.1218 | 70.4176 |  | 0 | 9546.7901 | 14.9607 |  | 0 | 0 | 1136.5296 | 1.7811 |  | 0 | 0 | 0 | 0 | 0 | 68335.6745 | 68335.6745 | 107.0885 |  | 11969.6086 | 11969.6086 | 0 | 56366.0658 | 0 | 2177.658 | 0 | 12850.3059 | 0 | 4849.8096 | 0 | 12850.3059 | 0 | 4600.5506 | 0 | 12850.3059 | 0 | 5049.9808 | 0 | 12850.3059 | 0 | 15027.9638 | 17700.1155 | 17450.8565 | 17900.2867
303323 | 0 | 242.131 | TRUE | 1220 | Non-CBSA East North Central | 5A | 5A | Hour22 | 2 | Cold | None | None | East North Central | East North Central | Midwest | In another census Place | Gas, 80% Usage | EnergyStar, 80% Usage | Yes | Electric, 80% Usage | 75F | Yes | 2F | Night Setback +4h | Not Applicable | G2601210 | G2601210, G26000700 | None | None | 20 ft^2 | Fiberglass | None | 2 ft | None | data/cambium/LRMER_MidCase_15_2025start,data/cambium/LRMER_LowRECost_15_2025start,data/cambium/LRMER_95DecarbBy2035_15_2025start,data/cambium/LRMER_LowRECost_25_2025start | kg/MWh,kg/MWh,kg/MWh,kg/MWh | /lib/resources/data/cambium/LRMER_MidCase_15_2025start/RFCMc.csv,/lib/resources/data/cambium/LRMER_LowRECost_15_2025start/RFCMc.csv,/lib/resources/data/cambium/LRMER_95DecarbBy2035_15_2025start/RFCMc.csv,/lib/resources/data/cambium/LRMER_LowRECost_25_2025start/RFCMc.csv | lb/MBtu,lb/MBtu,lb/MBtu,lb/MBtu | 195.9,195.9,195.9,195.9 | 147.3,147.3,147.3,147.3 | 177.8,177.8,177.8,177.8 | LRMER_MidCase_15_2025start,LRMER_LowRECost_15_2025start,LRMER_95DecarbBy2035_15_2025start,LRMER_LowRECost_25_2025start | CO2e,CO2e,CO2e,CO2e | 200.0,200.0,200.0,200.0 | 200-300% | RFCMc | Vented Attic | None | None | None | None | None | Single-Family Detached | Single-Family Detached | Single-Family Detached | 1000-1499 | 0-1499 | Unheated Basement | None | 1 | 1 | <8 | Vinyl, Light | Brick | No | Natural Gas | 78F | No | 0F | None | No Exterior Use | Uninsulated | 50% Usage | Room AC, EER 10.7 | 40% Conditioned | Room AC | No | None | No | Fuel Wall/Floor Furnace, 68% AFUE | Non-Ducted Heating | Natural Gas Fuel Wall/Floor Furnace | None | None | None | No | None | None | None | None | 30000-34999 | 20000-39999 | 20000-39999 | 30 ACH50 | R-19 | Uninsulated | Uninsulated | Uninsulated | Unfinished, Uninsulated | None | Brick, 12-in, 3-wythe, Uninsulated | Summer = 0.7, Winter = 0.85 | MISO | 100% CFL | 100% Usage | 100% Usage | CR04 | None | None | EF 12, National Average | None | None | None | None | None | None | None | None | Cooling Season, 7 days/wk | Left/Right at 15ft | 1 | South | None | 50% | 85% | G26000700 | In metro area, not/partially in principal city | None | None | No | Hour13 | 103 | EF 17.6, 100% Usage | Composition Shingles | Stochastic | 1 | 1 | 2018 | 31 | 12 | 15 | None | MI | Owner | 1 | Low | Occupied | 1960s | 1960-79 | Electric Standard | Electricity | Yes | Muskegon | 43.17 | -86.24 | F9 B9 L9 R9 | Single, Clear, Non-metal | 0 | 0 |  | 19.6358 | 0.054884 |  | 12.8951 | 0.036043 |  | 0 | 0 |  | 376.3033 | 1.0518 |  | 0 | 0 |  | 319.7405 | 0.8937 |  | 0 | 0 |  | 0 | 0 | 0 | 0 | 846.6823 | 40.1507 | 0.11222 |  | 0 | 491.1871 | 1.3729 |  | 16.412 | 0.045873 |  | 769.3116 | 2.1503 |  | 0 | 0 | 0 | 271.6769 | 0.75936 |  | 434.0383 | 1.2132 |  | 0 | 0 | 0 | 0 | 262.0055 | 0 | 0 | 0 | 53911.5956 | 150.6873 |  | 0 | 0 | 0 |  | 0 | 0 | 0 | 0 |  | 0 | 0 | 0 | 0 | 0 | 57771.9277 | 57771.9277 | 161.4773 |  | 3598.3266 | 3598.3266 | 0 | 54173.6011 | 0 | 643.4548 | 0 | 12350.4847 | 0 | 1446.8004 | 0 | 12350.4847 | 0 | 1368.2396 | 0 | 12350.4847 | 0 | 1507.8209 | 0 | 12350.4847 | 0 | 12993.9395 | 13797.2852 | 13718.7243 | 13858.3056
303330 | 0 | 242.131 | TRUE | 8194 | Non-CBSA East North Central | 5A | 5A | Hour14 | 5 | Cold | None | Standard Efficiency | East North Central | East North Central | Midwest | Not in a census Place | Electric, 80% Usage | Standard, 80% Usage | Yes | Gas, 80% Usage | 70F | No | 0F | None | Not Applicable | G2601610 | G2601610, G26002701 | None | 318 Rated kWh, 80% Usage | 20 ft^2 | Fiberglass | 30% Leakage, R-8 | 2 ft | None | data/cambium/LRMER_MidCase_15_2025start,data/cambium/LRMER_LowRECost_15_2025start,data/cambium/LRMER_95DecarbBy2035_15_2025start,data/cambium/LRMER_LowRECost_25_2025start | kg/MWh,kg/MWh,kg/MWh,kg/MWh | /lib/resources/data/cambium/LRMER_MidCase_15_2025start/RFCMc.csv,/lib/resources/data/cambium/LRMER_LowRECost_15_2025start/RFCMc.csv,/lib/resources/data/cambium/LRMER_95DecarbBy2035_15_2025start/RFCMc.csv,/lib/resources/data/cambium/LRMER_LowRECost_25_2025start/RFCMc.csv | lb/MBtu,lb/MBtu,lb/MBtu,lb/MBtu | 195.9,195.9,195.9,195.9 | 147.3,147.3,147.3,147.3 | 177.8,177.8,177.8,177.8 | LRMER_MidCase_15_2025start,LRMER_LowRECost_15_2025start,LRMER_95DecarbBy2035_15_2025start,LRMER_LowRECost_25_2025start | CO2e,CO2e,CO2e,CO2e | 200.0,200.0,200.0,200.0 | 400%+ | RFCMc | Vented Attic | None | None | None | None | None | Single-Family Detached | Single-Family Detached | Single-Family Detached | 4000+ | 4000+ | Slab | 3 Car | 2 | 2 | <8 | Vinyl, Light | Brick | No | Natural Gas | 67F | Yes | 3F | Night -5h | No Exterior Use | Uninsulated | 50% Usage | AC, SEER 13 | 100% Conditioned | Central AC | Yes | None | No | Fuel Furnace, 92.5% AFUE | Ducted Heating | Natural Gas Fuel Furnace | None | None | None | No | None | None | None | None | 200000+ | 140000+ | 150000+ | 2 ACH50 | R-49 | None | None | None | Unfinished, Uninsulated | 2ft R10 Perimeter, Vertical | Brick, 12-in, 3-wythe, R-15 | Summer = 0.7, Winter = 0.85 | MISO | 100% CFL | 100% Usage | 100% Usage | CR04 | None | None | None | None | Gas Grill | None | None | None | None | None | None | Cooling Season, 7 days/wk | Left/Right at 15ft | 4 | West | None | 50% | 85% | G26002701 | In metro area, not/partially in principal city | None | None | No | Hour9 | 103 | EF 17.6, 100% Usage | Composition Shingles | Stochastic | 1 | 1 | 2018 | 31 | 12 | 15 | None | MI | Owner | 1 | Low | Occupied | 2010s | 2010s | Natural Gas Standard | Natural Gas | Yes | Ann Arbor Municipal | 42.22 | -83.75 | F18 B18 L18 R18 | Double, Low-E, Non-metal, Air, M-Gain | 67.9925 | 0.028296 |  | 989.701 | 0.41187 |  | 36.927 | 0.015367 |  | 1001.1308 | 0.41663 |  | 4372.0342 | 1.8195 |  | 137.4503 | 0.057201 |  | 0 | 0 |  | 531.6309 | 0.22124 |  | 0 | 0 | 0 | 0 | 0 | 127.4859 | 0.053054 |  | 24.911 | 2406.1135 | 1.0013 |  | 27.2556 | 0.011343 |  | 2036.8439 | 0.84765 |  | 0 | 0 | 0 | 29.6002 | 0.012318 |  | 434.0383 | 0.18063 |  | 0 | 0 | 0 | 0 | 0 | 0 | 1765.1671 | 0 | 47821.8718 | 19.9015 |  | 0 | 4636.6774 | 1.9296 |  | 0 | 0 | 864.8527 | 0.35992 |  | 0 | 0 | 0 | 0 | 0 | 67311.9772 | 67311.9772 | 28.0124 |  | 12223.4082 | 12223.4082 | 0 | 55088.569 | 0 | 2215.571 | 0 | 12559.066 | 0 | 4891.7941 | 0 | 12559.066 | 0 | 4722.4436 | 0 | 12559.066 | 0 | 5055.6571 | 0 | 12559.066 | 0 | 14774.637 | 17450.8601 | 17281.5096 | 17614.7231
303356 | 0 | 242.131 | TRUE | 1220 | Non-CBSA East North Central | 5A | 5A | Hour9 | 4 | Cold | None | Standard Efficiency | East North Central | East North Central | Midwest | Not in a census Place | Electric, 100% Usage | EnergyStar, 100% Usage | Yes | Electric, 100% Usage | 76F | Yes | 2F | Day Setup -1h | Not Applicable | G2601170 | G2601170, G26001100 | None | None | 20 ft^2 | Fiberglass | 0% Leakage, Uninsulated | 2 ft | None | data/cambium/LRMER_MidCase_15_2025start,data/cambium/LRMER_LowRECost_15_2025start,data/cambium/LRMER_95DecarbBy2035_15_2025start,data/cambium/LRMER_LowRECost_25_2025start | kg/MWh,kg/MWh,kg/MWh,kg/MWh | /lib/resources/data/cambium/LRMER_MidCase_15_2025start/RFCMc.csv,/lib/resources/data/cambium/LRMER_LowRECost_15_2025start/RFCMc.csv,/lib/resources/data/cambium/LRMER_95DecarbBy2035_15_2025start/RFCMc.csv,/lib/resources/data/cambium/LRMER_LowRECost_25_2025start/RFCMc.csv | lb/MBtu,lb/MBtu,lb/MBtu,lb/MBtu | 195.9,195.9,195.9,195.9 | 147.3,147.3,147.3,147.3 | 177.8,177.8,177.8,177.8 | LRMER_MidCase_15_2025start,LRMER_LowRECost_15_2025start,LRMER_95DecarbBy2035_15_2025start,LRMER_LowRECost_25_2025start | CO2e,CO2e,CO2e,CO2e | 200.0,200.0,200.0,200.0 | 200-300% | RFCMc | Vented Attic | None | None | None | None | None | Single-Family Detached | Single-Family Detached | Single-Family Detached | 1000-1499 | 0-1499 | Heated Basement | 1 Car | 1 | 1 | <8 | None | Brick | No | Other Fuel | 65F | Yes | 3F | Night +1h | No Exterior Use | Uninsulated | 100% Usage | AC, SEER 13 | 100% Conditioned | Central AC | Yes | None | No | Other | Ducted Heating | None | None | None | None | No | None | None | None | None | 35000-39999 | 20000-39999 | 20000-39999 | 30 ACH50 | R-19 | Uninsulated | Uninsulated | Uninsulated | Unfinished, Uninsulated | None | Brick, 12-in, 3-wythe, Uninsulated | Summer = 0.7, Winter = 0.85 | MISO | 100% CFL | 100% Usage | 100% Usage | CR04 | None | None | None | None | None | None | None | None | None | None | Typical Efficiency | Cooling Season, 7 days/wk | Left/Right at 15ft | 1 | East | None | 100% | 85% | G26001100 | Not/partially in metro area | None | None | No | Hour8 | 103 | EF 17.6, 100% Usage | Composition Shingles | Stochastic | 1 | 1 | 2018 | 31 | 12 | 15 | None | MI | Owner | 1 | Medium | Occupied | 1960s | 1960-79 | Electric Standard | Electricity | Yes | Gratiot Community | 43.32 | -84.69 | F18 B18 L18 R18 | Double, Clear, Non-metal, Air | 54.5112 | 0.15236 |  | 275.7799 | 0.77083 |  | 16.1189 | 0.045054 |  | 239.7321 | 0.67007 |  | 1061.5034 | 2.967 |  | 0 | 0 |  | 0 | 0 |  | 0 | 0 |  | 0 | 0 | 0 | 0 | 1419.3432 | 40.1507 | 0.11222 |  | 24.911 | 491.1871 | 1.3729 |  | 21.9803 | 0.061437 |  | 1538.33 | 4.2998 |  | 0 | 0 | 0 | 339.6694 | 0.9494 |  | 434.0383 | 1.2132 |  | 270.7977 | 0 | 0 | 0 | 0 | 0 | 0 | 0 | 0 | 0 |  | 0 | 0 | 0 |  | 0 | 0 | 0 | 0 |  | 0 | 0 | 0 | 0 | 0 | 6228.3464 | 6228.3464 | 17.4087 |  | 6228.3464 | 6228.3464 | 0 | 0 | 0 | 1115.385 | 0 | 0 | 0 | 2504.4785 | 0 | 0 | 0 | 2383.0605 | 0 | 0 | 0 | 2591.1596 | 0 | 0 | 0 | 1115.385 | 2504.4785 | 2383.0605 | 2591.1596
303380 | 0 | 242.131 | TRUE | 2152 | Non-CBSA East North Central | 5A | 5A | Hour17 | 3 | Cold | None | Standard Efficiency | East North Central | East North Central | Midwest | MI, Ann Arbor | Electric, 100% Usage | EnergyStar, 100% Usage | Yes | Electric, 100% Usage | 68F | Yes | 5F | Day Setup +3h | Not Applicable | G2601610 | G2601610, G26002702 | None | None | 20 ft^2 | Fiberglass | 20% Leakage, R-8 | 2 ft | None | data/cambium/LRMER_MidCase_15_2025start,data/cambium/LRMER_LowRECost_15_2025start,data/cambium/LRMER_95DecarbBy2035_15_2025start,data/cambium/LRMER_LowRECost_25_2025start | kg/MWh,kg/MWh,kg/MWh,kg/MWh | /lib/resources/data/cambium/LRMER_MidCase_15_2025start/RFCMc.csv,/lib/resources/data/cambium/LRMER_LowRECost_15_2025start/RFCMc.csv,/lib/resources/data/cambium/LRMER_95DecarbBy2035_15_2025start/RFCMc.csv,/lib/resources/data/cambium/LRMER_LowRECost_25_2025start/RFCMc.csv | lb/MBtu,lb/MBtu,lb/MBtu,lb/MBtu | 195.9,195.9,195.9,195.9 | 147.3,147.3,147.3,147.3 | 177.8,177.8,177.8,177.8 | LRMER_MidCase_15_2025start,LRMER_LowRECost_15_2025start,LRMER_95DecarbBy2035_15_2025start,LRMER_LowRECost_25_2025start | CO2e,CO2e,CO2e,CO2e | 200.0,200.0,200.0,200.0 | 400%+ | RFCMc | Vented Attic | None | Middle | None | None | 144 | Single-Family Attached | Single-Family Attached | Single-Family Attached | 2000-2499 | 1500-2499 | Slab | None | 2 | 2 | <8 | Vinyl, Light | Brick | No | Electricity | 70F | Yes | 6F | Night -5h | No Exterior Use | Uninsulated | 100% Usage | AC, SEER 13 | 100% Conditioned | Central AC | Yes | None | No | Electric Furnace, 100% AFUE | Ducted Heating | Electricity Electric Furnace | None | None | None | No | None | None | None | None | 200000+ | 140000+ | 150000+ | 5 ACH50 | R-38 | None | None | None | Unfinished, Uninsulated | 2ft R10 Perimeter, Vertical | Brick, 12-in, 3-wythe, R-15 | Summer = 0.7, Winter = 0.85 | MISO | 100% LED | 100% Usage | 100% Usage | CR04 | None | None | None | None | None | None | None | None | None | None | Typical Efficiency | Cooling Season, 7 days/wk | 27 | 2 | South | None | 100% | 104% | G26002702 | In metro area, not/partially in principal city | None | None | No | Hour7 | 103 | EF 17.6, 100% Usage | Composition Shingles | Stochastic | 1 | 1 | 2018 | 31 | 12 | 15 | None | MI | Owner | 1 | Medium | Occupied | 2000s | 2000-09 | Natural Gas Standard | Natural Gas | Yes | Ann Arbor Municipal | 42.22 | -83.75 | F12 B12 L12 R12 | Double, Low-E, Non-metal, Air, M-Gain | 67.9925 | 0.10774 |  | 369.8557 | 0.58606 |  | 21.6873 | 0.034365 |  | 221.2687 | 0.35062 |  | 1393.846 | 2.2087 |  | 0 | 0 |  | 0 | 0 |  | 250.2827 | 0.39659 |  | 0 | 10493.1166 | 0 | 0 | 0 | 34.5824 | 0.054798 |  | 0 | 570.6094 | 0.90417 |  | 21.9803 | 0.034829 |  | 2093.6997 | 3.3176 |  | 0 | 0 | 0 | 389.4915 | 0.61718 |  | 434.0383 | 0.68777 |  | 361.9428 | 0 | 0 | 0 | 0 | 0 | 0 | 0 | 0 | 0 |  | 0 | 3926.5662 | 6.2219 |  | 0 | 0 | 0 | 0 |  | 0 | 0 | 0 | 0 | 0 | 20651.2529 | 20651.2529 | 32.7234 |  | 16724.6868 | 16724.6868 | 0 | 3926.5662 | 0 | 2990.5672 | 0 | 895.2058 | 0 | 6794.7126 | 0 | 895.2058 | 0 | 6299.1538 | 0 | 895.2058 | 0 | 7076.6792 | 0 | 895.2058 | 0 | 3885.773 | 7689.9184 | 7194.3596 | 7971.885
303389 | 0 | 242.131 | TRUE | 2152 | Non-CBSA East North Central | 5A | 5A | Hour18 | 3 | Cold | None | Standard Efficiency | East North Central | East North Central | Midwest | MI, Wyoming | Electric, 100% Usage | EnergyStar, 100% Usage | Yes | Gas, 100% Usage | 72F | No | 0F | None | Not Applicable | G2600810 | G2600810, G26001001 | None | None | 20 ft^2 | Fiberglass | 0% Leakage, Uninsulated | 2 ft | None | data/cambium/LRMER_MidCase_15_2025start,data/cambium/LRMER_LowRECost_15_2025start,data/cambium/LRMER_95DecarbBy2035_15_2025start,data/cambium/LRMER_LowRECost_25_2025start | kg/MWh,kg/MWh,kg/MWh,kg/MWh | /lib/resources/data/cambium/LRMER_MidCase_15_2025start/RFCMc.csv,/lib/resources/data/cambium/LRMER_LowRECost_15_2025start/RFCMc.csv,/lib/resources/data/cambium/LRMER_95DecarbBy2035_15_2025start/RFCMc.csv,/lib/resources/data/cambium/LRMER_LowRECost_25_2025start/RFCMc.csv | lb/MBtu,lb/MBtu,lb/MBtu,lb/MBtu | 195.9,195.9,195.9,195.9 | 147.3,147.3,147.3,147.3 | 177.8,177.8,177.8,177.8 | LRMER_MidCase_15_2025start,LRMER_LowRECost_15_2025start,LRMER_95DecarbBy2035_15_2025start,LRMER_LowRECost_25_2025start | CO2e,CO2e,CO2e,CO2e | 200.0,200.0,200.0,200.0 | 0-100% | RFCMc | Vented Attic | None | Middle | None | None | 30 | Single-Family Attached | Single-Family Attached | Single-Family Attached | 2000-2499 | 1500-2499 | Heated Basement | None | 2 | 2 | <8 | Brick, Medium/Dark | Wood Frame | No | Natural Gas | 68F | No | 0F | None | No Exterior Use | Uninsulated | 100% Usage | AC, SEER 13 | 100% Conditioned | Central AC | Yes | None | No | Fuel Boiler, 80% AFUE | Non-Ducted Heating | Natural Gas Fuel Boiler | None | None | None | No | None | None | None | None | <10000 | <20000 | <20000 | 6 ACH50 | R-19 | Uninsulated | Wall R-10, Exterior | R-10, Exterior | Unfinished, Uninsulated | None | Wood Stud, R-19 | Summer = 0.7, Winter = 0.85 | MISO | 100% CFL | 100% Usage | 100% Usage | CR04 | None | None | EF 12, National Average | None | None | None | None | None | None | None | None | Cooling Season, 7 days/wk | 12 | 2 | Southeast | None | 100% | 104% | G26001001 | In metro area, not/partially in principal city | None | None | No | Hour20 | 103 | EF 17.6, 100% Usage | Composition Shingles | Stochastic | 1 | 1 | 2018 | 31 | 12 | 15 | None | MI | Owner | 1 | Medium | Occupied | 1980s | 1980-99 | Natural Gas Standard | Natural Gas | Yes | Grand Rapids Kent C | 42.88 | -85.52 | F12 B12 L12 R12 | Double, Clear, Non-metal, Air | 67.9925 | 0.10774 |  | 369.8557 | 0.58606 |  | 21.6873 | 0.034365 |  | 289.5542 | 0.45882 |  | 1275.1522 | 2.0206 |  | 0 | 0 |  | 319.7405 | 0.50665 |  | 104.0402 | 0.16486 |  | 0 | 0 | 0 | 0 | 0 | 51.8736 | 0.082197 |  | 0 | 747.0382 | 1.1837 |  | 21.9803 | 0.034829 |  | 2093.6997 | 3.3176 |  | 0 | 0 | 0 | 26.6695 | 0.04226 |  | 434.0383 | 0.68777 |  | 0 | 0 | 0 | 0 | 0 | 0 | 0 | 0 | 10032.1158 | 15.8966 |  | 0 | 3855.0569 | 6.1086 |  | 0 | 0 | 781.0344 | 1.2376 |  | 0 | 0 | 0 | 0 | 0 | 20491.5292 | 20491.5292 | 32.4703 |  | 5823.6152 | 5823.6152 | 0 | 14667.914 | 0 | 1058.006 | 0 | 3344.0045 | 0 | 2360.3872 | 0 | 3344.0045 | 0 | 2238.5337 | 0 | 3344.0045 | 0 | 2458.7736 | 0 | 3344.0045 | 0 | 4402.0105 | 5704.3917 | 5582.5382 | 5802.7782
303395 | 0 | 242.131 | TRUE | 1690 | CBSA Detroit-Warren-Dearborn, MI | 5A | 5A | Hour4 | 2 | Cold | None | Standard Efficiency | East North Central | East North Central | Midwest | In another census Place | Gas, 120% Usage | EnergyStar, 120% Usage | Yes | Gas, 120% Usage | 72F | No | 0F | None | Not Applicable | G2601250 | G2601250, G26002908 | None | 290 Rated kWh, 120% Usage | 20 ft^2 | Fiberglass | None | 2 ft | None | data/cambium/LRMER_MidCase_15_2025start,data/cambium/LRMER_LowRECost_15_2025start,data/cambium/LRMER_95DecarbBy2035_15_2025start,data/cambium/LRMER_LowRECost_25_2025start | kg/MWh,kg/MWh,kg/MWh,kg/MWh | /lib/resources/data/cambium/LRMER_MidCase_15_2025start/RFCMc.csv,/lib/resources/data/cambium/LRMER_LowRECost_15_2025start/RFCMc.csv,/lib/resources/data/cambium/LRMER_95DecarbBy2035_15_2025start/RFCMc.csv,/lib/resources/data/cambium/LRMER_LowRECost_25_2025start/RFCMc.csv | lb/MBtu,lb/MBtu,lb/MBtu,lb/MBtu | 195.9,195.9,195.9,195.9 | 147.3,147.3,147.3,147.3 | 177.8,177.8,177.8,177.8 | LRMER_MidCase_15_2025start,LRMER_LowRECost_15_2025start,LRMER_95DecarbBy2035_15_2025start,LRMER_LowRECost_25_2025start | CO2e,CO2e,CO2e,CO2e | 200.0,200.0,200.0,200.0 | 400%+ | RFCMc | Vented Attic | None | None | None | None | None | Single-Family Detached | Single-Family Detached | Single-Family Detached | 1500-1999 | 1500-2499 | Vented Crawlspace | 2 Car | 2 | 2 | <8 | Brick, Medium/Dark | Wood Frame | No | Natural Gas | 68F | Yes | 12F | Day and Night -1h | No Exterior Use | Uninsulated | 200% Usage | Room AC, EER 10.7 | 40% Conditioned | Room AC | No | None | No | Fuel Wall/Floor Furnace, 68% AFUE | Non-Ducted Heating | Natural Gas Fuel Wall/Floor Furnace | None | None | None | No | None | None | None | None | 140000-159999 | 140000+ | 100000-149999 | 15 ACH50 | R-13 | Uninsulated | Uninsulated | Uninsulated | Unfinished, Uninsulated | None | Wood Stud, Uninsulated | Summer = 0.7, Winter = 0.85 | MISO | 100% LED | 100% Usage | 100% Usage | CR04 | None | None | EF 12, National Average | None | None | None | None | None | None | None | None | Cooling Season, 7 days/wk | Left/Right at 15ft | 4 | North | None | 200% | 85% | G26002908 | In metro area, not/partially in principal city | None | None | No | Hour18 | 103 | EF 10.5, 100% Usage | Composition Shingles | Stochastic | 1 | 1 | 2018 | 31 | 12 | 15 | None | MI | Owner | 1 | High | Occupied | 1950s | 1940-59 | Electric Standard | Electricity | Yes | Oakland Co Intl | 42.67 | -83.42 | F12 B12 L12 R12 | Single, Clear, Non-metal | 67.9925 | 0.13719 |  | 69.4578 | 0.14015 |  | 45.426 | 0.091658 |  | 0 | 0 |  | 1214.1934 | 2.4499 |  | 192.5477 | 0.38851 |  | 319.7405 | 0.64516 |  | 0 | 0 |  | 0 | 0 | 0 | 0 | 8423.1556 | 30.7725 | 0.062091 |  | 16.7051 | 473.6028 | 0.95561 |  | 16.412 | 0.033115 |  | 4830.9835 | 9.7477 |  | 0 | 0 | 0 | 44.2537 | 0.089293 |  | 727.1093 | 1.4671 |  | 0 | 0 | 0 | 0 | 924.6392 | 0 | 0 | 0 | 36706.5654 | 74.0647 |  | 0 | 0 | 0 |  | 0 | 0 | 1297.1326 | 2.6173 |  | 0 | 0 | 0 | 0 | 0 | 55400.6897 | 55400.6897 | 111.7848 |  | 16472.3526 | 16472.3526 | 0 | 38928.3372 | 0 | 2947.5226 | 0 | 8874.8323 | 0 | 6647.3467 | 0 | 8874.8323 | 0 | 6258.0583 | 0 | 8874.8323 | 0 | 6939.2352 | 0 | 8874.8323 | 0 | 11822.3549 | 15522.179 | 15132.8906 | 15814.0675
303399 | 0 | 242.131 | TRUE | 853 | Non-CBSA East North Central | 5A | 5A | Hour8 | 2 | Cold | None | Standard Efficiency, No usage | East North Central | East North Central | Midwest | Not in a census Place | None | None | None | Gas, 100% Usage | 72F | No | 0F | None | Double-Loaded Interior | G2601150 | G2601150, G26003300 | None | None | 20 ft^2 | Fiberglass | 30% Leakage, R-4 | 2 ft | None | data/cambium/LRMER_MidCase_15_2025start,data/cambium/LRMER_LowRECost_15_2025start,data/cambium/LRMER_95DecarbBy2035_15_2025start,data/cambium/LRMER_LowRECost_25_2025start | kg/MWh,kg/MWh,kg/MWh,kg/MWh | /lib/resources/data/cambium/LRMER_MidCase_15_2025start/RFCMc.csv,/lib/resources/data/cambium/LRMER_LowRECost_15_2025start/RFCMc.csv,/lib/resources/data/cambium/LRMER_95DecarbBy2035_15_2025start/RFCMc.csv,/lib/resources/data/cambium/LRMER_LowRECost_25_2025start/RFCMc.csv | lb/MBtu,lb/MBtu,lb/MBtu,lb/MBtu | 195.9,195.9,195.9,195.9 | 147.3,147.3,147.3,147.3 | 177.8,177.8,177.8,177.8 | LRMER_MidCase_15_2025start,LRMER_LowRECost_15_2025start,LRMER_95DecarbBy2035_15_2025start,LRMER_LowRECost_25_2025start | CO2e,CO2e,CO2e,CO2e | 200.0,200.0,200.0,200.0 | 100-150% | RFCMc | None | Left | None | Top | 4 | None | 3 or 4 Unit | Multifamily with 2-4 Units | Multi-Family with 2 - 4 Units | 750-999 | 0-1499 | Slab | None | 2 | 2 | <8 | Wood, Medium/Dark | Wood Frame | No | Natural Gas | 55F | No | 0F | None | No Exterior Use | Uninsulated | 100% Usage | Room AC, EER 10.7 | 40% Conditioned | Room AC | Yes | None | No | Fuel Furnace, 80% AFUE | Ducted Heating | Natural Gas Fuel Furnace | None | None | None | No | None | None | None | None | 15000-19999 | <20000 | <20000 | 7 ACH50 | None | None | None | None | Finished, R-7 | Uninsulated | Wood Stud, R-7 | Summer = 0.7, Winter = 0.85 | MISO | 100% Incandescent | 100% Usage | 100% Usage | CR04 | None | None | None | None | None | None | None | None | None | None | None | Cooling Season, 7 days/wk | 27 | 1 | South | None | 100% | 96% | G26003300 | In metro area, not/partially in principal city | None | None | None | Hour12 | 103 | EF 17.6, 100% Usage | Asphalt Shingles, Medium | Stochastic | 1 | 1 | 2018 | 31 | 12 | 15 | None | MI | Renter | 1 | Medium | Vacant | 1970s | 1960-79 | Natural Gas Standard | Natural Gas | No | Custer | 41.93 | -83.43 | F12 B12 L12 R12 | Double, Clear, Metal, Air | 0 | 0 |  | 0 | 0 |  | 0 | 0 |  | 0 | 0 |  | 431.6937 | 1.7258 |  | 0 | 0 |  | 0 | 0 |  | 163.2406 | 0.65258 |  | 0 | 0 | 0 | 0 | 0 | 0 | 0 |  | 0 | 0 | 0 |  | 16.412 | 0.065609 |  | 0 | 0 |  | 0 | 0 | 0 | 0 | 0 |  | 434.0383 | 1.7351 |  | 0 | 0 | 0 | 0 | 0 | 0 | 0 | 0 | 6446.6843 | 25.7716 |  | 0 | 1638.8534 | 6.5516 |  | 0 | 0 | 0 | 0 |  | 0 | 0 | 0 | 0 | 0 | 9130.6292 | 9130.6292 | 36.5011 |  | 1045.0914 | 1045.0914 | 0 | 8085.5378 | 0 | 190.2584 | 0 | 1843.3046 | 0 | 420.4144 | 0 | 1843.3046 | 0 | 402.9538 | 0 | 1843.3046 | 0 | 437.7829 | 0 | 1843.3046 | 0 | 2033.563 | 2263.7189 | 2246.2584 | 2281.0875
303438 | 0 | 242.131 | TRUE | 853 | CBSA Detroit-Warren-Dearborn, MI | 5A | 5A | Hour23 | 1 | Cold | None | None | East North Central | East North Central | Midwest | Not in a census Place | None | None | None | Electric, 80% Usage | 72F | No | 0F | None | Double-Loaded Interior | G2600930 | G2600930, G26002800 | None | 318 Rated kWh, 80% Usage | 20 ft^2 | Fiberglass | 10% Leakage, Uninsulated | 2 ft | None | data/cambium/LRMER_MidCase_15_2025start,data/cambium/LRMER_LowRECost_15_2025start,data/cambium/LRMER_95DecarbBy2035_15_2025start,data/cambium/LRMER_LowRECost_25_2025start | kg/MWh,kg/MWh,kg/MWh,kg/MWh | /lib/resources/data/cambium/LRMER_MidCase_15_2025start/RFCMc.csv,/lib/resources/data/cambium/LRMER_LowRECost_15_2025start/RFCMc.csv,/lib/resources/data/cambium/LRMER_95DecarbBy2035_15_2025start/RFCMc.csv,/lib/resources/data/cambium/LRMER_LowRECost_25_2025start/RFCMc.csv | lb/MBtu,lb/MBtu,lb/MBtu,lb/MBtu | 195.9,195.9,195.9,195.9 | 147.3,147.3,147.3,147.3 | 177.8,177.8,177.8,177.8 | LRMER_MidCase_15_2025start,LRMER_LowRECost_15_2025start,LRMER_95DecarbBy2035_15_2025start,LRMER_LowRECost_25_2025start | CO2e,CO2e,CO2e,CO2e | 200.0,200.0,200.0,200.0 | 300-400% | RFCMc | None | Right | None | Bottom | 12 | None | 10 to 19 Unit | Multifamily with 5+ units, 1-3 stories | Multi-Family with 5+ Units | 750-999 | 0-1499 | Unheated Basement | None | 2 | 2 | <8 | None | Brick | No | Electricity | 65F | Yes | 3F | Night +5h | No Exterior Use | Uninsulated | 50% Usage | AC, SEER 15 | 100% Conditioned | Central AC | Yes | None | Yes | Electric Baseboard, 100% Efficiency | Non-Ducted Heating | Electricity Baseboard | None | None | None | No | None | None | None | None | 45000-49999 | 40000-59999 | 40000-59999 | 15 ACH50 | None | Ceiling R-13 | Uninsulated | Uninsulated | Finished, Uninsulated | None | Brick, 12-in, 3-wythe, R-15 | Summer = 0.7, Winter = 0.85 | MISO | 100% Incandescent | 100% Usage | 100% Usage | CR04 | None | None | None | None | None | None | None | None | None | None | None | Cooling Season, 7 days/wk | 27 | 1 | South | None | 50% | 89% | G26002800 | In metro area, not/partially in principal city | None | None | None | Hour10 | 103 | EF 17.6, 100% Usage | Asphalt Shingles, Medium | Stochastic | 1 | 1 | 2018 | 31 | 12 | 15 | None | MI | Renter | 1 | Low | Occupied | 1990s | 1980-99 | Electric Standard | Electricity | Yes | Livingston Co | 42.63 | -83.98 | F15 B15 L15 R15 | Single, Clear, Metal | 0 | 0 |  | 0 | 0 |  | 0 | 0 |  | 209.8389 | 0.83886 |  | 959.8078 | 3.837 |  | 51.5805 | 0.2062 |  | 0 | 0 |  | 0 | 0 |  | 0 | 5279.3823 | 0 | 0 | 986.4772 | 142.7256 | 0.57057 |  | 0 | 1220.3479 | 4.8785 |  | 16.412 | 0.065609 |  | 615.7423 | 2.4615 |  | 0 | 0 | 0 | 277.5383 | 1.1095 |  | 434.0383 | 1.7351 |  | 0 | 0 | 0 | 0 | 0 | 0 | 0 | 0 | 0 | 0 |  | 0 | 0 | 0 |  | 0 | 0 | 0 | 0 |  | 0 | 0 | 0 | 0 | 0 | 10193.891 | 10193.891 | 40.7517 |  | 10193.891 | 10193.891 | 0 | 0 | 0 | 1851.843 | 0 | 0 | 0 | 4151.4139 | 0 | 0 | 0 | 3869.7843 | 0 | 0 | 0 | 4342.7659 | 0 | 0 | 0 | 1851.843 | 4151.4139 | 3869.7843 | 4342.7659
303490 | 0 | 242.131 | TRUE | 2663 | Non-CBSA East North Central | 6A | 6A | Hour22 | 4 | Cold | None | None | East North Central | East North Central | Midwest | Not in a census Place | Electric, 80% Usage | EnergyStar, 80% Usage | Yes | Electric, 80% Usage | 70F | No | 0F | None | Not Applicable | G2600890 | G2600890, G26000500 | None | 290 Rated kWh, 80% Usage | 20 ft^2 | Fiberglass | None | 2 ft | None | data/cambium/LRMER_MidCase_15_2025start,data/cambium/LRMER_LowRECost_15_2025start,data/cambium/LRMER_95DecarbBy2035_15_2025start,data/cambium/LRMER_LowRECost_25_2025start | kg/MWh,kg/MWh,kg/MWh,kg/MWh | /lib/resources/data/cambium/LRMER_MidCase_15_2025start/RFCMc.csv,/lib/resources/data/cambium/LRMER_LowRECost_15_2025start/RFCMc.csv,/lib/resources/data/cambium/LRMER_95DecarbBy2035_15_2025start/RFCMc.csv,/lib/resources/data/cambium/LRMER_LowRECost_25_2025start/RFCMc.csv | lb/MBtu,lb/MBtu,lb/MBtu,lb/MBtu | 195.9,195.9,195.9,195.9 | 147.3,147.3,147.3,147.3 | 177.8,177.8,177.8,177.8 | LRMER_MidCase_15_2025start,LRMER_LowRECost_15_2025start,LRMER_95DecarbBy2035_15_2025start,LRMER_LowRECost_25_2025start | CO2e,CO2e,CO2e,CO2e | 200.0,200.0,200.0,200.0 | 0-100% | RFCMc | Vented Attic | None | None | None | None | None | Single-Family Detached | Single-Family Detached | Single-Family Detached | 2500-2999 | 2500-3999 | Heated Basement | None | 2 | 2 | <8 | None | Brick | No | Natural Gas | 55F | Yes | 3F | Day and Night -3h | No Exterior Use | Uninsulated | 50% Usage | Room AC, EER 9.8 | <10% Conditioned | Room AC | No | None | No | Fuel Wall/Floor Furnace, 68% AFUE | Non-Ducted Heating | Natural Gas Fuel Wall/Floor Furnace | None | None | None | No | None | None | None | None | 15000-19999 | <20000 | <20000 | 8 ACH50 | R-13 | Uninsulated | Uninsulated | Uninsulated | Unfinished, Uninsulated | None | Brick, 12-in, 3-wythe, Uninsulated | Summer = 0.7, Winter = 0.85 | MISO | 100% Incandescent | 100% Usage | 100% Usage | CR04 | None | None | None | None | None | None | None | Has Pool | None | 1.0 HP Pump | None | Cooling Season, 7 days/wk | Left/Right at 15ft | 6 | West | None | 50% | 85% | G26000500 | Not/partially in metro area | None | None | No | Hour17 | 103 | EF 17.6, 100% Usage | Composition Shingles | Stochastic | 1 | 1 | 2018 | 31 | 12 | 15 | None | MI | Owner | 1 | Low | Vacant | 1950s | 1940-59 | Natural Gas Standard | Natural Gas | Yes | Cherry Capital | 44.74 | -85.58 | F6 B6 L6 R6 | Single, Clear, Metal | 0 | 0 |  | 0 | 0 |  | 0 | 0 |  | 0 | 0 |  | 302.7424 | 0.38766 |  | 0 | 0 |  | 0 | 0 |  | 0 | 0 |  | 0 | 0 | 0 | 0 | 0 | 0 | 0 |  | 0 | 0 | 0 |  | 21.9803 | 0.028146 |  | 0 | 0 |  | 0 | 3555.5382 | 0 | 0 | 0 |  | 434.0383 | 0.55579 |  | 0 | 0 | 0 | 0 | 0 | 0 | 0 | 0 | 26306.3523 | 33.6856 |  | 0 | 1696.5884 | 2.1725 |  | 0 | 0 | 0 | 0 |  | 0 | 0 | 0 | 0 | 0 | 32316.9469 | 32316.9469 | 41.3822 |  | 4314.0062 | 4314.0062 | 0 | 28002.9407 | 0 | 694.5724 | 0 | 6384.094 | 0 | 1626.5709 | 0 | 6384.094 | 0 | 1572.632 | 0 | 6384.094 | 0 | 1645.3759 | 0 | 6384.094 | 0 | 7078.6664 | 8010.6649 | 7956.7259 | 8029.4699
303542 | 0 | 242.131 | TRUE | 1690 | CBSA Detroit-Warren-Dearborn, MI | 5A | 5A | Hour7 | 3 | Cold | None | None | East North Central | East North Central | Midwest | MI, Farmington Hills | Electric, 80% Usage | Standard, 80% Usage | Yes | Gas, 80% Usage | 72F | No | 0F | None | Not Applicable | G2601250 | G2601250, G26002907 | None | None | 20 ft^2 | Fiberglass | None | 2 ft | None | data/cambium/LRMER_MidCase_15_2025start,data/cambium/LRMER_LowRECost_15_2025start,data/cambium/LRMER_95DecarbBy2035_15_2025start,data/cambium/LRMER_LowRECost_25_2025start | kg/MWh,kg/MWh,kg/MWh,kg/MWh | /lib/resources/data/cambium/LRMER_MidCase_15_2025start/RFCMc.csv,/lib/resources/data/cambium/LRMER_LowRECost_15_2025start/RFCMc.csv,/lib/resources/data/cambium/LRMER_95DecarbBy2035_15_2025start/RFCMc.csv,/lib/resources/data/cambium/LRMER_LowRECost_25_2025start/RFCMc.csv | lb/MBtu,lb/MBtu,lb/MBtu,lb/MBtu | 195.9,195.9,195.9,195.9 | 147.3,147.3,147.3,147.3 | 177.8,177.8,177.8,177.8 | LRMER_MidCase_15_2025start,LRMER_LowRECost_15_2025start,LRMER_95DecarbBy2035_15_2025start,LRMER_LowRECost_25_2025start | CO2e,CO2e,CO2e,CO2e | 200.0,200.0,200.0,200.0 | 300-400% | RFCMc | Vented Attic | None | None | None | None | None | Single-Family Detached | Single-Family Detached | Single-Family Detached | 1500-1999 | 1500-2499 | Vented Crawlspace | 2 Car | 1 | 1 | <8 | None | Brick | No | Natural Gas | 70F | No | 0F | None | No Exterior Use | Uninsulated | 50% Usage | Room AC, EER 8.5 | 80% Conditioned | Room AC | No | None | No | Fuel Boiler, 76% AFUE | Non-Ducted Heating | Natural Gas Fuel Boiler | None | None | None | No | None | None | None | None | 60000-69999 | 60000-79999 | 60000-99999 | 25 ACH50 | R-19 | Uninsulated | Uninsulated | Uninsulated | Unfinished, Uninsulated | None | Brick, 12-in, 3-wythe, R-7 | Summer = 0.7, Winter = 0.85 | MISO | 100% Incandescent | 100% Usage | 100% Usage | CR04 | None | None | None | None | None | None | None | Has Pool | None | 1.0 HP Pump | None | Cooling Season, 7 days/wk | Left/Right at 15ft | 2 | West | None | 50% | 85% | G26002907 | In metro area, not/partially in principal city | None | None | No | Hour18 | 103 | EF 17.6, 100% Usage | Wood Shingles | Stochastic | 1 | 1 | 2018 | 31 | 12 | 15 | None | MI | Owner | 1 | Low | Occupied | 1970s | 1960-79 | Natural Gas Premium | Natural Gas | Yes | Oakland Co Intl | 42.67 | -83.42 | F12 B12 L12 R12 | Double, Clear, Non-metal, Air, Exterior Clear Storm | 0 | 0 |  | 610.174 | 1.2312 |  | 22.8595 | 0.046125 |  | 0 | 0 |  | 2110.9909 | 4.2595 |  | 0 | 0 |  | 0 | 0 |  | 151.2247 | 0.30513 |  | 0 | 0 | 0 | 0 | 0 | 184.6348 | 0.37255 |  | 99.9372 | 1938.9582 | 3.9123 |  | 21.9803 | 0.044351 |  | 955.4117 | 1.9278 |  | 0 | 1992.0041 | 0 | 22.2734 | 0.044942 |  | 434.0383 | 0.87578 |  | 0 | 0 | 0 | 0 | 0 | 0 | 0 | 0 | 40888.9826 | 82.5038 |  | 0 | 2342.224 | 4.726 |  | 0 | 0 | 650.9108 | 1.3134 |  | 0 | 0 | 0 | 0 | 0 | 52426.0184 | 52426.0184 | 105.7827 |  | 8543.9009 | 8543.9009 | 0 | 43882.1175 | 0 | 1496.9941 | 0 | 10004.1943 | 0 | 3369.3962 | 0 | 10004.1943 | 0 | 3237.237 | 0 | 10004.1943 | 0 | 3474.6391 | 0 | 10004.1943 | 0 | 11501.1883 | 13373.5904 | 13241.4313 | 13478.8334
303606 | 0 | 242.131 | TRUE | 1220 | Non-CBSA East North Central | 6A | 6A | Hour3 | 3 | Cold | None | Standard Efficiency | East North Central | East North Central | Midwest | Not in a census Place | Gas, 100% Usage | EnergyStar, 100% Usage | Yes | Propane, 100% Usage | 68F | No | 0F | None | Not Applicable | G2600550 | G2600550, G26000500 | None | 290 Rated kWh, 100% Usage | 20 ft^2 | Fiberglass | None | 2 ft | None | data/cambium/LRMER_MidCase_15_2025start,data/cambium/LRMER_LowRECost_15_2025start,data/cambium/LRMER_95DecarbBy2035_15_2025start,data/cambium/LRMER_LowRECost_25_2025start | kg/MWh,kg/MWh,kg/MWh,kg/MWh | /lib/resources/data/cambium/LRMER_MidCase_15_2025start/RFCMc.csv,/lib/resources/data/cambium/LRMER_LowRECost_15_2025start/RFCMc.csv,/lib/resources/data/cambium/LRMER_95DecarbBy2035_15_2025start/RFCMc.csv,/lib/resources/data/cambium/LRMER_LowRECost_25_2025start/RFCMc.csv | lb/MBtu,lb/MBtu,lb/MBtu,lb/MBtu | 195.9,195.9,195.9,195.9 | 147.3,147.3,147.3,147.3 | 177.8,177.8,177.8,177.8 | LRMER_MidCase_15_2025start,LRMER_LowRECost_15_2025start,LRMER_95DecarbBy2035_15_2025start,LRMER_LowRECost_25_2025start | CO2e,CO2e,CO2e,CO2e | 200.0,200.0,200.0,200.0 | 150-200% | RFCMc | Vented Attic | None | None | None | None | None | Mobile Home | Mobile Home | Mobile Home | 1000-1499 | 0-1499 | Ambient | None | 1 | 1 | <8 | Brick, Medium/Dark | Wood Frame | No | Other Fuel | 65F | No | 0F | None | No Exterior Use | Uninsulated | 100% Usage | Room AC, EER 9.8 | 40% Conditioned | Room AC | No | None | No | Other | Non-Ducted Heating | None | None | None | None | No | None | None | None | None | 35000-39999 | 20000-39999 | 20000-39999 | 20 ACH50 | R-38 | Uninsulated | None | None | Unfinished, Uninsulated | None | Wood Stud, R-7 | Summer = 0.7, Winter = 0.85 | MISO | 100% CFL | 100% Usage | 100% Usage | CR04 | None | None | EF 12, National Average | None | None | None | None | None | None | None | None | Cooling Season, 7 days/wk | Left/Right at 15ft | 3 | West | None | 100% | 94% | G26000500 | Not/partially in metro area | None | None | No | Hour16 | 103 | EF 17.6, 100% Usage | Metal, Dark | Stochastic | 1 | 1 | 2018 | 31 | 12 | 15 | None | MI | Owner | 1 | Medium | Occupied | 1970s | 1960-79 | Electric Premium | Electricity | Yes | Cherry Capital | 44.74 | -85.58 | F15 B15 L15 R15 | Triple, Low-E, Non-metal, Air, L-Gain | 54.5112 | 0.15236 |  | 46.8914 | 0.13107 |  | 30.7725 | 0.086012 |  | 0 | 0 |  | 739.7114 | 2.0676 |  | 125.7275 | 0.35142 |  | 319.7405 | 0.8937 |  | 0 | 0 |  | 0 | 0 | 0 | 0 | 3568.4333 | 40.1507 | 0.11222 |  | 0 | 491.1871 | 1.3729 |  | 21.9803 | 0.061437 |  | 2259.5779 | 6.3157 |  | 0 | 0 | 0 | 32.2378 | 0.090107 |  | 434.0383 | 1.2132 |  | 0 | 0 | 0 | 0 | 622.776 | 0 | 0 | 0 | 0 | 0 |  | 0 | 0 | 0 |  | 0 | 0 | 0 | 0 |  | 0 | 0 | 0 | 0 | 947.2057 | 9734.6487 | 9734.6487 | 27.2091 |  | 8164.6669 | 8164.6669 | 0 | 622.776 | 947.2057 | 1456.682 | 0 | 141.9962 | 260.6569 | 3281.4986 | 0 | 141.9962 | 260.6569 | 3096.9518 | 0 | 141.9962 | 260.6569 | 3430.412 | 0 | 141.9962 | 260.6569 | 1859.335 | 3684.1516 | 3499.6048 | 3833.0651
303625 | 0 | 242.131 | TRUE | 3301 | CBSA Detroit-Warren-Dearborn, MI | 5A | 5A | Hour1 | 4 | Cold | None | None | East North Central | East North Central | Midwest | Not in a census Place | Gas, 100% Usage | EnergyStar, 100% Usage | Yes | Gas, 100% Usage | 78F | No | 0F | None | Not Applicable | G2601250 | G2601250, G26002904 | None | None | 20 ft^2 | Fiberglass | None | 2 ft | None | data/cambium/LRMER_MidCase_15_2025start,data/cambium/LRMER_LowRECost_15_2025start,data/cambium/LRMER_95DecarbBy2035_15_2025start,data/cambium/LRMER_LowRECost_25_2025start | kg/MWh,kg/MWh,kg/MWh,kg/MWh | /lib/resources/data/cambium/LRMER_MidCase_15_2025start/RFCMc.csv,/lib/resources/data/cambium/LRMER_LowRECost_15_2025start/RFCMc.csv,/lib/resources/data/cambium/LRMER_95DecarbBy2035_15_2025start/RFCMc.csv,/lib/resources/data/cambium/LRMER_LowRECost_25_2025start/RFCMc.csv | lb/MBtu,lb/MBtu,lb/MBtu,lb/MBtu | 195.9,195.9,195.9,195.9 | 147.3,147.3,147.3,147.3 | 177.8,177.8,177.8,177.8 | LRMER_MidCase_15_2025start,LRMER_LowRECost_15_2025start,LRMER_95DecarbBy2035_15_2025start,LRMER_LowRECost_25_2025start | CO2e,CO2e,CO2e,CO2e | 200.0,200.0,200.0,200.0 | 300-400% | RFCMc | Vented Attic | None | None | None | None | None | Single-Family Detached | Single-Family Detached | Single-Family Detached | 3000-3999 | 2500-3999 | Unheated Basement | 1 Car | 2 | 2 | <8 | Vinyl, Light | Brick | No | Natural Gas | 67F | Yes | 3F | Night +3h | No Exterior Use | Uninsulated | 100% Usage | Room AC, EER 10.7 | <10% Conditioned | Room AC | No | None | No | Fuel Boiler, 80% AFUE | Non-Ducted Heating | Natural Gas Fuel Boiler | None | None | None | No | None | None | None | None | 50000-59999 | 40000-59999 | 40000-59999 | 6 ACH50 | R-7 | Uninsulated | Uninsulated | Uninsulated | Unfinished, Uninsulated | None | Brick, 12-in, 3-wythe, R-7 | Summer = 0.7, Winter = 0.85 | MISO | 100% LED | 100% Usage | 100% Usage | CR04 | None | None | None | None | None | None | None | None | None | None | None | Cooling Season, 7 days/wk | Left/Right at 15ft | 2 | East | None | 100% | 85% | G26002904 | In metro area, not/partially in principal city | None | None | No | Hour17 | 103 | EF 17.6, 100% Usage | Wood Shingles | Stochastic | 1 | 1 | 2018 | 31 | 12 | 15 | None | MI | Owner | 1 | Medium | Occupied | 1970s | 1960-79 | Electric Standard | Electricity | Yes | Oakland Co Intl | 42.67 | -83.42 | F12 B12 L12 R12 | Single, Clear, Non-metal | 0 | 0 |  | 35.7547 | 0.036935 |  | 23.4457 | 0.02422 |  | 0 | 0 |  | 169.6881 | 0.17529 |  | 0 | 0 |  | 0 | 0 |  | 121.3314 | 0.12534 |  | 0 | 0 | 0 | 0 | 2464.7277 | 44.2537 | 0.045715 |  | 16.7051 | 811.5138 | 0.83831 |  | 21.9803 | 0.022706 |  | 2321.4159 | 2.3981 |  | 0 | 0 | 0 | 27.8418 | 0.028761 |  | 434.0383 | 0.44837 |  | 0 | 0 | 0 | 0 | 475.0682 | 0 | 0 | 0 | 42456.3267 | 43.8582 |  | 0 | 0 | 0 |  | 0 | 0 | 813.5653 | 0.84043 |  | 0 | 0 | 0 | 0 | 0 | 50237.6567 | 50237.6567 | 51.8965 |  | 6492.4034 | 6492.4034 | 0 | 43744.9602 | 0 | 1160.923 | 0 | 9972.9717 | 0 | 2626.1864 | 0 | 9972.9717 | 0 | 2463.8679 | 0 | 9972.9717 | 0 | 2744.0787 | 0 | 9972.9717 | 0 | 11133.8946 | 12599.1581 | 12436.8396 | 12717.0504
303636 | 0 | 242.131 | TRUE | 853 | CBSA Detroit-Warren-Dearborn, MI | 5A | 5A | Hour14 | 1 | Cold | None | None | East North Central | East North Central | Midwest | MI, St Clair Shores | Gas, 120% Usage | Standard, 120% Usage | Yes | Gas, 120% Usage | 70F | No | 0F | None | Double-Loaded Interior | G2600990 | G2600990, G26003005 | None | None | 20 ft^2 | Fiberglass | None | 2 ft | None | data/cambium/LRMER_MidCase_15_2025start,data/cambium/LRMER_LowRECost_15_2025start,data/cambium/LRMER_95DecarbBy2035_15_2025start,data/cambium/LRMER_LowRECost_25_2025start | kg/MWh,kg/MWh,kg/MWh,kg/MWh | /lib/resources/data/cambium/LRMER_MidCase_15_2025start/RFCMc.csv,/lib/resources/data/cambium/LRMER_LowRECost_15_2025start/RFCMc.csv,/lib/resources/data/cambium/LRMER_95DecarbBy2035_15_2025start/RFCMc.csv,/lib/resources/data/cambium/LRMER_LowRECost_25_2025start/RFCMc.csv | lb/MBtu,lb/MBtu,lb/MBtu,lb/MBtu | 195.9,195.9,195.9,195.9 | 147.3,147.3,147.3,147.3 | 177.8,177.8,177.8,177.8 | LRMER_MidCase_15_2025start,LRMER_LowRECost_15_2025start,LRMER_95DecarbBy2035_15_2025start,LRMER_LowRECost_25_2025start | CO2e,CO2e,CO2e,CO2e | 200.0,200.0,200.0,200.0 | 400%+ | RFCMc | None | Not Applicable | None | Top | 2 | None | 2 Unit | Multifamily with 2-4 Units | Multi-Family with 2 - 4 Units | 750-999 | 0-1499 | Unheated Basement | None | 2 | 2 | <8 | None | Brick | No | Natural Gas | 70F | No | 0F | None | No Exterior Use | Uninsulated | 200% Usage | None | None | None | No | Heating Only | No | Shared Heating | Non-Ducted Heating | Natural Gas Shared Heating | None | None | Boiler Baseboards Heating Only, Natural Gas | No | None | None | None | None | 100000-119999 | 100000-119999 | 100000-149999 | 40 ACH50 | None | Uninsulated | Uninsulated | Uninsulated | Finished, R-38 | None | Brick, 12-in, 3-wythe, Uninsulated | Summer = 0.7, Winter = 0.85 | MISO | 100% CFL | 100% Usage | 100% Usage | CR04 | None | None | None | None | None | None | None | None | None | None | None | Cooling Season, 7 days/wk | 27 | 1 | East | None | 200% | 96% | G26003005 | In metro area, not/partially in principal city | None | None | None | Hour11 | 103 | EF 17.6, 100% Usage | Composition Shingles | Stochastic | 1 | 1 | 2018 | 31 | 12 | 15 | None | MI | Renter | 1 | High | Occupied | 1940s | 1940-59 | Natural Gas Standard | Natural Gas | Yes | Selfridge Angb | 42.6 | -82.83 | F15 B15 L15 R15 | Single, Clear, Metal, Exterior Clear Storm | 0 | 0 |  | 59.2004 | 0.23666 |  | 24.911 | 0.099586 |  | 0 | 0 |  | 0 | 0 |  | 0 | 0 |  | 0 | 0 |  | 172.0327 | 0.68773 |  | 0 | 0 | 0 | 0 | 0 | 35.7547 | 0.14293 |  | 0 | 390.3707 | 1.5606 |  | 16.412 | 0.065609 |  | 2656.1031 | 10.6182 |  | 0 | 0 | 0 | 28.4279 | 0.11364 |  | 434.0383 | 1.7351 |  | 0 | 0 | 0 | 0 | 787.1889 | 0 | 0 | 0 | 25829.2326 | 103.2564 |  | 0 | 4465.817 | 17.8528 |  | 0 | 0 | 833.7872 | 3.3332 |  | 0 | 0 | 0 | 0 | 0 | 35732.9833 | 35732.9833 | 142.8482 |  | 3817.2507 | 3817.2507 | 0 | 31915.7326 | 0 | 681.4046 | 0 | 7276.1251 | 0 | 1545.0295 | 0 | 7276.1251 | 0 | 1447.4604 | 0 | 7276.1251 | 0 | 1610.9868 | 0 | 7276.1251 | 0 | 7957.5297 | 8821.1546 | 8723.5855 | 8887.1119
303674 | 0 | 242.131 | TRUE | 1690 | Non-CBSA East North Central | 6A | 6A | Hour12 | 2 | Cold | None | Standard Efficiency, No usage | East North Central | East North Central | Midwest | Not in a census Place | Electric, 100% Usage | Standard, 100% Usage | Yes | Electric, 100% Usage | 70F | No | 0F | None | Not Applicable | G2601370 | G2601370, G26000300 | None | 290 Rated kWh, 100% Usage | 20 ft^2 | Fiberglass | 20% Leakage, Uninsulated | 2 ft | None | data/cambium/LRMER_MidCase_15_2025start,data/cambium/LRMER_LowRECost_15_2025start,data/cambium/LRMER_95DecarbBy2035_15_2025start,data/cambium/LRMER_LowRECost_25_2025start | kg/MWh,kg/MWh,kg/MWh,kg/MWh | /lib/resources/data/cambium/LRMER_MidCase_15_2025start/RFCMc.csv,/lib/resources/data/cambium/LRMER_LowRECost_15_2025start/RFCMc.csv,/lib/resources/data/cambium/LRMER_95DecarbBy2035_15_2025start/RFCMc.csv,/lib/resources/data/cambium/LRMER_LowRECost_25_2025start/RFCMc.csv | lb/MBtu,lb/MBtu,lb/MBtu,lb/MBtu | 195.9,195.9,195.9,195.9 | 147.3,147.3,147.3,147.3 | 177.8,177.8,177.8,177.8 | LRMER_MidCase_15_2025start,LRMER_LowRECost_15_2025start,LRMER_95DecarbBy2035_15_2025start,LRMER_LowRECost_25_2025start | CO2e,CO2e,CO2e,CO2e | 200.0,200.0,200.0,200.0 | 400%+ | RFCMc | Vented Attic | None | None | None | None | None | Single-Family Detached | Single-Family Detached | Single-Family Detached | 1500-1999 | 1500-2499 | Unheated Basement | 2 Car | 1 | 1 | <8 | None | Brick | No | Electricity | 55F | No | 0F | None | No Exterior Use | Uninsulated | 100% Usage | Heat Pump | 100% Conditioned | Heat Pump | Yes | None | No | ASHP, SEER 13, 7.7 HSPF | Ducted Heat Pump | Electricity ASHP | None | None | None | No | None | None | None | None | 120000-139999 | 120000-139999 | 100000-149999 | 10 ACH50 | R-13 | Uninsulated | Uninsulated | Uninsulated | Unfinished, Uninsulated | None | Brick, 12-in, 3-wythe, Uninsulated | Summer = 0.7, Winter = 0.85 | MISO | 100% LED | 100% Usage | 100% Usage | CR04 | None | EF 15.9 | EF 12, National Average | None | None | None | None | None | None | None | None | Cooling Season, 7 days/wk | Left/Right at 15ft | 3 | North | None | 100% | 85% | G26000300 | Not/partially in metro area | None | None | No | Hour11 | 103 | EF 19.9, 100% Usage | Composition Shingles | Stochastic | 1 | 1 | 2018 | 31 | 12 | 15 | None | MI | Owner | 1 | Medium | Vacant | 1960s | 1960-79 | Electric Standard | Electricity | Yes | Gaylord Rgnl | 45.01 | -84.7 | F15 B15 L15 R15 | Single, Clear, Non-metal | 0 | 0 |  | 0 | 0 |  | 0 | 0 |  | 487.9633 | 0.98459 |  | 1418.464 | 2.8621 |  | 0 | 0 |  | 319.7405 | 0.64516 |  | 427.0045 | 0.86159 |  | 11723.722 | 5171.5321 | 0 | 0 | 341.7209 | 0 | 0 |  | 0 | 0 | 0 |  | 16.412 | 0.033115 |  | 0 | 0 |  | 0 | 0 | 0 | 0 | 0 |  | 880.0924 | 1.7758 |  | 0 | 0 | 0 | 0 | 0 | 0 | 0 | 0 | 0 | 0 |  | 0 | 0 | 0 |  | 0 | 0 | 0 | 0 |  | 0 | 0 | 0 | 0 | 0 | 20786.6518 | 20786.6518 | 41.9423 |  | 20786.6518 | 20786.6518 | 0 | 0 | 0 | 3889.9714 | 0 | 0 | 0 | 8625.8581 | 0 | 0 | 0 | 7975.902 | 0 | 0 | 0 | 9037.1417 | 0 | 0 | 0 | 3889.9714 | 8625.8581 | 7975.902 | 9037.1417
303687 | 0 | 242.131 | TRUE | 1220 | CBSA Detroit-Warren-Dearborn, MI | 5A | 5A | Hour11 | 3 | Cold | None | Standard Efficiency | East North Central | East North Central | Midwest | MI, Detroit | Gas, 120% Usage | EnergyStar, 120% Usage | Yes | Electric, 120% Usage | 75F | No | 0F | None | Not Applicable | G2601630 | G2601630, G26003210 | None | 290 Rated kWh, 120% Usage | 20 ft^2 | Fiberglass | 20% Leakage, Uninsulated | 2 ft | None | data/cambium/LRMER_MidCase_15_2025start,data/cambium/LRMER_LowRECost_15_2025start,data/cambium/LRMER_95DecarbBy2035_15_2025start,data/cambium/LRMER_LowRECost_25_2025start | kg/MWh,kg/MWh,kg/MWh,kg/MWh | /lib/resources/data/cambium/LRMER_MidCase_15_2025start/RFCMc.csv,/lib/resources/data/cambium/LRMER_LowRECost_15_2025start/RFCMc.csv,/lib/resources/data/cambium/LRMER_95DecarbBy2035_15_2025start/RFCMc.csv,/lib/resources/data/cambium/LRMER_LowRECost_25_2025start/RFCMc.csv | lb/MBtu,lb/MBtu,lb/MBtu,lb/MBtu | 195.9,195.9,195.9,195.9 | 147.3,147.3,147.3,147.3 | 177.8,177.8,177.8,177.8 | LRMER_MidCase_15_2025start,LRMER_LowRECost_15_2025start,LRMER_95DecarbBy2035_15_2025start,LRMER_LowRECost_25_2025start | CO2e,CO2e,CO2e,CO2e | 200.0,200.0,200.0,200.0 | 150-200% | RFCMc | Vented Attic | None | None | None | None | None | Single-Family Detached | Single-Family Detached | Single-Family Detached | 1000-1499 | 0-1499 | Vented Crawlspace | 1 Car | 2 | 2 | <8 | None | Brick | No | Natural Gas | 68F | No | 0F | None | No Exterior Use | Uninsulated | 200% Usage | Room AC, EER 9.8 | 20% Conditioned | Room AC | Yes | None | No | Fuel Furnace, 80% AFUE | Ducted Heating | Natural Gas Fuel Furnace | None | None | None | No | None | None | None | None | 60000-69999 | 60000-79999 | 60000-99999 | 50 ACH50 | R-19 | Uninsulated | Uninsulated | Uninsulated | Unfinished, Uninsulated | None | Brick, 12-in, 3-wythe, Uninsulated | Summer = 0.7, Winter = 0.85 | MISO | 100% LED | 100% Usage | 100% Usage | CR04 | None | EF 10.5 | None | None | None | None | None | None | None | None | Typical Efficiency | Cooling Season, 7 days/wk | Left/Right at 15ft | 6 | West | None | 200% | 85% | G26003210 | In metro area, principal city | None | None | No | Hour18 | 103 | EF 17.6, 100% Usage | Composition Shingles | Stochastic | 1 | 1 | 2018 | 31 | 12 | 15 | None | MI | Renter | 1 | High | Occupied | <1940 | <1940 | Natural Gas Standard | Natural Gas | Yes | Detroit Metropolita | 42.22 | -83.35 | F6 B6 L6 R6 | Double, Low-E, Non-metal, Air, M-Gain | 67.9925 | 0.19004 |  | 96.4204 | 0.2695 |  | 63.0103 | 0.17612 |  | 0 | 0 |  | 539.2508 | 1.5073 |  | 275.7799 | 0.77083 |  | 0 | 0 |  | 1438.979 | 4.0221 |  | 0 | 0 | 0 | 0 | 0 | 26.9625 | 0.075363 |  | 16.7051 | 375.131 | 1.0485 |  | 21.9803 | 0.061437 |  | 5600.8812 | 15.6549 |  | 0 | 0 | 0 | 803.0147 | 2.2445 |  | 1160.8545 | 3.2447 |  | 552.439 | 0 | 0 | 0 | 1279.2552 | 0 | 0 | 0 | 56819.7398 | 158.8158 |  | 0 | 15867.7469 | 44.3517 |  | 0 | 0 | 0 | 0 |  | 0 | 0 | 0 | 0 | 0 | 85005.5569 | 85005.5569 | 237.5975 |  | 11039.108 | 11039.108 | 0 | 73966.4489 | 0 | 1983.3091 | 0 | 16862.8275 | 0 | 4476.128 | 0 | 16862.8275 | 0 | 4199.6326 | 0 | 16862.8275 | 0 | 4666.8504 | 0 | 16862.8275 | 0 | 18846.1366 | 21338.9555 | 21062.4601 | 21529.6779
303749 | 0 | 242.131 | TRUE | 2176 | Non-CBSA East North Central | 6A | 6A | Hour8 | 4 | Cold | None | None | East North Central | East North Central | Midwest | Not in a census Place | Electric, 100% Usage | Standard, 100% Usage | Yes | Gas, 100% Usage | 70F | No | 0F | None | Not Applicable | G2601130 | G2601130, G26000400 | None | None | 20 ft^2 | Fiberglass | 0% Leakage, Uninsulated | 2 ft | None | data/cambium/LRMER_MidCase_15_2025start,data/cambium/LRMER_LowRECost_15_2025start,data/cambium/LRMER_95DecarbBy2035_15_2025start,data/cambium/LRMER_LowRECost_25_2025start | kg/MWh,kg/MWh,kg/MWh,kg/MWh | /lib/resources/data/cambium/LRMER_MidCase_15_2025start/RFCMc.csv,/lib/resources/data/cambium/LRMER_LowRECost_15_2025start/RFCMc.csv,/lib/resources/data/cambium/LRMER_95DecarbBy2035_15_2025start/RFCMc.csv,/lib/resources/data/cambium/LRMER_LowRECost_25_2025start/RFCMc.csv | lb/MBtu,lb/MBtu,lb/MBtu,lb/MBtu | 195.9,195.9,195.9,195.9 | 147.3,147.3,147.3,147.3 | 177.8,177.8,177.8,177.8 | LRMER_MidCase_15_2025start,LRMER_LowRECost_15_2025start,LRMER_95DecarbBy2035_15_2025start,LRMER_LowRECost_25_2025start | CO2e,CO2e,CO2e,CO2e | 200.0,200.0,200.0,200.0 | 200-300% | RFCMc | Vented Attic | None | None | None | None | None | Single-Family Detached | Single-Family Detached | Single-Family Detached | 2000-2499 | 1500-2499 | Heated Basement | None | 1 | 1 | <8 | None | Brick | No | Natural Gas | 75F | Yes | 6F | Day and Night +4h | No Exterior Use | Uninsulated | 100% Usage | AC, SEER 10 | 100% Conditioned | Central AC | Yes | None | No | Fuel Furnace, 80% AFUE | Ducted Heating | Natural Gas Fuel Furnace | None | None | None | No | None | None | None | None | 45000-49999 | 40000-59999 | 40000-59999 | 15 ACH50 | R-30 | Uninsulated | Uninsulated | Uninsulated | Unfinished, Uninsulated | None | Brick, 12-in, 3-wythe, R-7 | Summer = 0.7, Winter = 0.85 | MISO | 100% LED | 100% Usage | 100% Usage | CR04 | None | None | EF 12, National Average | None | None | None | None | None | None | None | None | Cooling Season, 7 days/wk | Left/Right at 15ft | 2 | South | None | 100% | 85% | G26000400 | Not/partially in metro area | None | None | No | Hour21 | 103 | EF 17.6, 100% Usage | Composition Shingles | Stochastic | 1 | 1 | 2018 | 31 | 12 | 15 | None | MI | Owner | 1 | Medium | Occupied | 1970s | 1960-79 | Natural Gas Standard | Natural Gas | Yes | Wexford Co | 44.28 | -85.42 | F18 B18 L18 R18 | Double, Low-E, Non-metal, Air, M-Gain | 0 | 0 |  | 762.864 | 1.1955 |  | 28.4279 | 0.044549 |  | 119.2799 | 0.18692 |  | 2053.2559 | 3.2176 |  | 0 | 0 |  | 319.7405 | 0.50106 |  | 1083.7768 | 1.6984 |  | 0 | 0 | 0 | 0 | 0 | 34.8755 | 0.054653 |  | 0 | 575.5916 | 0.90201 |  | 21.9803 | 0.034445 |  | 2034.4994 | 3.1883 |  | 0 | 0 | 0 | 27.8418 | 0.043631 |  | 434.0383 | 0.68018 |  | 0 | 0 | 0 | 0 | 0 | 0 | 0 | 0 | 41813.3288 | 65.5255 |  | 0 | 4669.5014 | 7.3176 |  | 0 | 0 | 813.5653 | 1.2749 |  | 0 | 0 | 0 | 0 | 0 | 54792.5672 | 54792.5672 | 85.8652 |  | 7496.1718 | 7496.1718 | 0 | 47296.1023 | 0 | 1358.8462 | 0 | 10782.5656 | 0 | 3032.563 | 0 | 10782.5656 | 0 | 2877.2679 | 0 | 10782.5656 | 0 | 3145.6953 | 0 | 10782.5656 | 0 | 12141.4117 | 13815.1286 | 13659.8335 | 13928.2609
303755 | 0 | 242.131 | TRUE | 1220 | Non-CBSA East North Central | 5A | 5A | Hour5 | 3 | Cold | None | Standard Efficiency | East North Central | East North Central | Midwest | In another census Place | Electric, 100% Usage | Standard, 100% Usage | Yes | Electric, 100% Usage | 72F | No | 0F | None | Not Applicable | G2600270 | G2600270, G26002300 | None | 290 Rated kWh, 100% Usage | 20 ft^2 | Fiberglass | 20% Leakage, Uninsulated | 2 ft | None | data/cambium/LRMER_MidCase_15_2025start,data/cambium/LRMER_LowRECost_15_2025start,data/cambium/LRMER_95DecarbBy2035_15_2025start,data/cambium/LRMER_LowRECost_25_2025start | kg/MWh,kg/MWh,kg/MWh,kg/MWh | /lib/resources/data/cambium/LRMER_MidCase_15_2025start/RFCMc.csv,/lib/resources/data/cambium/LRMER_LowRECost_15_2025start/RFCMc.csv,/lib/resources/data/cambium/LRMER_95DecarbBy2035_15_2025start/RFCMc.csv,/lib/resources/data/cambium/LRMER_LowRECost_25_2025start/RFCMc.csv | lb/MBtu,lb/MBtu,lb/MBtu,lb/MBtu | 195.9,195.9,195.9,195.9 | 147.3,147.3,147.3,147.3 | 177.8,177.8,177.8,177.8 | LRMER_MidCase_15_2025start,LRMER_LowRECost_15_2025start,LRMER_95DecarbBy2035_15_2025start,LRMER_LowRECost_25_2025start | CO2e,CO2e,CO2e,CO2e | 200.0,200.0,200.0,200.0 | 200-300% | RFCMc | Vented Attic | None | None | None | None | None | Single-Family Detached | Single-Family Detached | Single-Family Detached | 1000-1499 | 0-1499 | Vented Crawlspace | 1 Car | 2 | 2 | <8 | None | Brick | No | Natural Gas | 65F | No | 0F | None | No Exterior Use | Uninsulated | 100% Usage | Room AC, EER 10.7 | <10% Conditioned | Room AC | Yes | None | No | Fuel Furnace, 92.5% AFUE | Ducted Heating | Natural Gas Fuel Furnace | None | None | None | No | None | None | None | None | 30000-34999 | 20000-39999 | 20000-39999 | 25 ACH50 | R-19 | Uninsulated | Uninsulated | Uninsulated | Unfinished, Uninsulated | None | Brick, 12-in, 3-wythe, Uninsulated | Summer = 0.7, Winter = 0.85 | PJM | 100% CFL | 100% Usage | 100% Usage | CR04 | None | None | EF 12, National Average | None | None | None | None | None | None | None | None | Cooling Season, 7 days/wk | Left/Right at 15ft | 1 | Northwest | None | 100% | 85% | G26002300 | In metro area, not/partially in principal city | None | None | No | Hour16 | 104 | EF 17.6, 100% Usage | Asphalt Shingles, Medium | Stochastic | 1 | 1 | 2018 | 31 | 12 | 15 | None | MI | Owner | 1 | Medium | Occupied | 1950s | 1940-59 | Natural Gas Standard | Natural Gas | Yes | South Bend Stjosep | 41.71 | -86.33 | F15 B15 L15 R15 | Double, Low-E, Non-metal, Air, M-Gain | 67.9925 | 0.19004 |  | 525.7695 | 1.4696 |  | 19.6358 | 0.054884 |  | 0 | 0 |  | 214.528 | 0.59962 |  | 56.5627 | 0.1581 |  | 319.7405 | 0.8937 |  | 769.3116 | 2.1503 |  | 0 | 0 | 0 | 0 | 0 | 40.1507 | 0.11222 |  | 24.911 | 491.1871 | 1.3729 |  | 21.9803 | 0.061437 |  | 1538.33 | 4.2998 |  | 0 | 0 | 0 | 339.6694 | 0.9494 |  | 434.0383 | 1.2132 |  | 0 | 0 | 0 | 0 | 0 | 0 | 0 | 0 | 34921.1764 | 97.6076 |  | 0 | 3048.5253 | 8.5209 |  | 0 | 0 | 0 | 0 |  | 0 | 0 | 0 | 0 | 0 | 42833.8022 | 42833.8022 | 119.724 |  | 4864.1005 | 4864.1005 | 0 | 37969.7017 | 0 | 864.9639 | 0 | 8656.3309 | 0 | 1955.3741 | 0 | 8656.3309 | 0 | 1838.3759 | 0 | 8656.3309 | 0 | 2037.2267 | 0 | 8656.3309 | 0 | 9521.2948 | 10611.705 | 10494.7068 | 10693.5576
303769 | 0 | 242.131 | TRUE | 1220 | CBSA Detroit-Warren-Dearborn, MI | 5A | 5A | Hour19 | 3 | Cold | None | Standard Efficiency | East North Central | East North Central | Midwest | In another census Place | Gas, 120% Usage | Standard, 120% Usage | Yes | Gas, 120% Usage | 75F | Yes | 5F | Day Setup +5h | Not Applicable | G2600990 | G2600990, G26003005 | None | None | 20 ft^2 | Fiberglass | 30% Leakage, Uninsulated | 2 ft | None | data/cambium/LRMER_MidCase_15_2025start,data/cambium/LRMER_LowRECost_15_2025start,data/cambium/LRMER_95DecarbBy2035_15_2025start,data/cambium/LRMER_LowRECost_25_2025start | kg/MWh,kg/MWh,kg/MWh,kg/MWh | /lib/resources/data/cambium/LRMER_MidCase_15_2025start/RFCMc.csv,/lib/resources/data/cambium/LRMER_LowRECost_15_2025start/RFCMc.csv,/lib/resources/data/cambium/LRMER_95DecarbBy2035_15_2025start/RFCMc.csv,/lib/resources/data/cambium/LRMER_LowRECost_25_2025start/RFCMc.csv | lb/MBtu,lb/MBtu,lb/MBtu,lb/MBtu | 195.9,195.9,195.9,195.9 | 147.3,147.3,147.3,147.3 | 177.8,177.8,177.8,177.8 | LRMER_MidCase_15_2025start,LRMER_LowRECost_15_2025start,LRMER_95DecarbBy2035_15_2025start,LRMER_LowRECost_25_2025start | CO2e,CO2e,CO2e,CO2e | 200.0,200.0,200.0,200.0 | 400%+ | RFCMc | Vented Attic | None | None | None | None | None | Single-Family Detached | Single-Family Detached | Single-Family Detached | 1000-1499 | 0-1499 | Vented Crawlspace | None | 1 | 1 | <8 | None | Brick | No | Natural Gas | 70F | Yes | 3F | Day and Night -5h | No Exterior Use | Uninsulated | 200% Usage | AC, SEER 10 | 100% Conditioned | Central AC | Yes | None | No | Fuel Furnace, 80% AFUE | Ducted Heating | Natural Gas Fuel Furnace | None | None | None | No | None | None | None | None | 100000-119999 | 100000-119999 | 100000-149999 | 25 ACH50 | R-13 | Uninsulated | Uninsulated | Uninsulated | Unfinished, Uninsulated | None | Brick, 12-in, 3-wythe, R-7 | Summer = 0.7, Winter = 0.85 | MISO | 100% LED | 100% Usage | 100% Usage | CR04 | None | EF 17.6 | None | None | None | None | None | None | None | None | None | Cooling Season, 7 days/wk | Left/Right at 15ft | 3 | North | None | 200% | 85% | G26003005 | In metro area, not/partially in principal city | None | None | No | Hour8 | 103 | EF 17.6, 100% Usage | Composition Shingles | Stochastic | 1 | 1 | 2018 | 31 | 12 | 15 | None | MI | Owner | 1 | High | Occupied | 1970s | 1960-79 | Natural Gas Standard | Natural Gas | Yes | Selfridge Angb | 42.6 | -82.83 | F12 B12 L12 R12 | Single, Clear, Metal | 67.9925 | 0.19004 |  | 107.264 | 0.29981 |  | 44.8399 | 0.12533 |  | 274.6076 | 0.76755 |  | 2171.6566 | 6.07 |  | 0 | 0 |  | 0 | 0 |  | 955.1186 | 2.6696 |  | 0 | 0 | 0 | 0 | 0 | 26.9625 | 0.075363 |  | 0 | 375.131 | 1.0485 |  | 21.9803 | 0.061437 |  | 4086.2899 | 11.4215 |  | 0 | 0 | 0 | 38.6854 | 0.10813 |  | 868.0765 | 2.4263 |  | 0 | 0 | 0 | 0 | 1424.9115 | 0 | 0 | 0 | 37822.58 | 105.7172 |  | 0 | 9572.2873 | 26.7553 |  | 0 | 0 | 1136.5296 | 3.1767 |  | 0 | 0 | 0 | 0 | 0 | 58994.9133 | 58994.9133 | 164.8956 |  | 9038.6049 | 9038.6049 | 0 | 49956.3085 | 0 | 1650.1146 | 0 | 11389.0272 | 0 | 3678.6686 | 0 | 11389.0272 | 0 | 3487.8736 | 0 | 11389.0272 | 0 | 3806.2346 | 0 | 11389.0272 | 0 | 13039.1418 | 15067.6958 | 14876.9008 | 15195.2618
303778 | 0 | 242.131 | TRUE | 633 | Non-CBSA East North Central | 5A | 5A | Hour0 | 2 | Cold | None | Standard Efficiency | East North Central | East North Central | Midwest | Not in a census Place | Electric, 80% Usage | EnergyStar, 80% Usage | Yes | Electric, 80% Usage | 75F | No | 0F | None | Not Applicable | G2600250 | G2600250, G26002000 | None | 290 Rated kWh, 80% Usage | 20 ft^2 | Fiberglass | 10% Leakage, R-4 | 2 ft | None | data/cambium/LRMER_MidCase_15_2025start,data/cambium/LRMER_LowRECost_15_2025start,data/cambium/LRMER_95DecarbBy2035_15_2025start,data/cambium/LRMER_LowRECost_25_2025start | kg/MWh,kg/MWh,kg/MWh,kg/MWh | /lib/resources/data/cambium/LRMER_MidCase_15_2025start/RFCMc.csv,/lib/resources/data/cambium/LRMER_LowRECost_15_2025start/RFCMc.csv,/lib/resources/data/cambium/LRMER_95DecarbBy2035_15_2025start/RFCMc.csv,/lib/resources/data/cambium/LRMER_LowRECost_25_2025start/RFCMc.csv | lb/MBtu,lb/MBtu,lb/MBtu,lb/MBtu | 195.9,195.9,195.9,195.9 | 147.3,147.3,147.3,147.3 | 177.8,177.8,177.8,177.8 | LRMER_MidCase_15_2025start,LRMER_LowRECost_15_2025start,LRMER_95DecarbBy2035_15_2025start,LRMER_LowRECost_25_2025start | CO2e,CO2e,CO2e,CO2e | 200.0,200.0,200.0,200.0 | 150-200% | RFCMc | Vented Attic | None | None | None | None | None | Single-Family Detached | Single-Family Detached | Single-Family Detached | 500-749 | 0-1499 | Ambient | None | 1 | 1 | <8 | None | Brick | No | Other Fuel | 70F | No | 0F | None | No Exterior Use | Uninsulated | 50% Usage | Room AC, EER 9.8 | 40% Conditioned | Room AC | Yes | None | No | Other | Ducted Heating | None | None | None | None | No | None | None | None | None | 30000-34999 | 20000-39999 | 20000-39999 | 30 ACH50 | R-13 | Uninsulated | None | None | Unfinished, Uninsulated | None | Brick, 12-in, 3-wythe, Uninsulated | Summer = 0.7, Winter = 0.85 | MISO | 100% Incandescent | 100% Usage | 100% Usage | CR04 | None | None | EF 12, National Average | Gas Fireplace | None | None | None | None | None | None | None | Cooling Season, 7 days/wk | Left/Right at 15ft | 2 | South | None | 50% | 85% | G26002000 | In metro area, not/partially in principal city | None | None | No | Hour11 | 103 | EF 17.6, 100% Usage | Metal, Dark | Stochastic | 1 | 1 | 2018 | 31 | 12 | 15 | None | MI | Owner | 1 | Low | Occupied | 1950s | 1940-59 | Electric Standard | Electricity | Yes | W K Kellogg | 42.31 | -85.25 | F12 B12 L12 R12 | Double, Clear, Non-metal, Air, Exterior Clear Storm | 67.9925 | 0.36628 |  | 320.0336 | 1.724 |  | 18.7565 | 0.10104 |  | 0 | 0 |  | 419.3847 | 2.2592 |  | 72.9747 | 0.39312 |  | 319.7405 | 1.7225 |  | 0 | 0 |  | 0 | 0 | 0 | 0 | 1543.3123 | 131.5889 | 0.70888 |  | 0 | 1031.6102 | 5.5573 |  | 16.412 | 0.088412 |  | 820.599 | 4.4206 |  | 0 | 0 | 0 | 324.4297 | 1.7477 |  | 434.0383 | 2.3382 |  | 0 | 0 | 0 | 0 | 0 | 1324.3882 | 0 | 0 | 0 | 0 |  | 0 | 0 | 0 |  | 0 | 0 | 0 | 0 |  | 0 | 0 | 0 | 0 | 0 | 6845.261 | 6845.261 | 36.8757 |  | 5520.8728 | 5520.8728 | 0 | 1324.3882 | 0 | 997.3303 | 0 | 301.9356 | 0 | 2236.7211 | 0 | 301.9356 | 0 | 2106.9415 | 0 | 301.9356 | 0 | 2346.7976 | 0 | 301.9356 | 0 | 1299.2659 | 2538.6567 | 2408.8771 | 2648.7331
303791 | 0 | 242.131 | TRUE | 8194 | CBSA Detroit-Warren-Dearborn, MI | 5A | 5A | Hour3 | 5 | Cold | None | Standard Efficiency | East North Central | East North Central | Midwest | MI, Southfield | Gas, 100% Usage | Standard, 100% Usage | Yes | Gas, 100% Usage | 75F | Yes | 2F | Day Setup and Night Setback -5h | Not Applicable | G2601250 | G2601250, G26002907 | None | None | 20 ft^2 | Fiberglass | 0% Leakage, Uninsulated | 2 ft | None | data/cambium/LRMER_MidCase_15_2025start,data/cambium/LRMER_LowRECost_15_2025start,data/cambium/LRMER_95DecarbBy2035_15_2025start,data/cambium/LRMER_LowRECost_25_2025start | kg/MWh,kg/MWh,kg/MWh,kg/MWh | /lib/resources/data/cambium/LRMER_MidCase_15_2025start/RFCMc.csv,/lib/resources/data/cambium/LRMER_LowRECost_15_2025start/RFCMc.csv,/lib/resources/data/cambium/LRMER_95DecarbBy2035_15_2025start/RFCMc.csv,/lib/resources/data/cambium/LRMER_LowRECost_25_2025start/RFCMc.csv | lb/MBtu,lb/MBtu,lb/MBtu,lb/MBtu | 195.9,195.9,195.9,195.9 | 147.3,147.3,147.3,147.3 | 177.8,177.8,177.8,177.8 | LRMER_MidCase_15_2025start,LRMER_LowRECost_15_2025start,LRMER_95DecarbBy2035_15_2025start,LRMER_LowRECost_25_2025start | CO2e,CO2e,CO2e,CO2e | 200.0,200.0,200.0,200.0 | 400%+ | RFCMc | Vented Attic | None | None | None | None | None | Single-Family Detached | Single-Family Detached | Single-Family Detached | 4000+ | 4000+ | Heated Basement | 2 Car | 2 | 2 | <8 | None | Brick | No | Natural Gas | 70F | No | 0F | None | No Exterior Use | Uninsulated | 100% Usage | AC, SEER 13 | 100% Conditioned | Central AC | Yes | None | No | Fuel Furnace, 80% AFUE | Ducted Heating | Natural Gas Fuel Furnace | None | None | None | No | None | None | None | None | 140000-159999 | 140000+ | 150000+ | 7 ACH50 | R-13 | Uninsulated | Uninsulated | Uninsulated | Unfinished, Uninsulated | None | Brick, 12-in, 3-wythe, R-7 | Summer = 0.7, Winter = 0.85 | MISO | 100% CFL | 100% Usage | 100% Usage | CR04 | None | EF 10.2 | EF 12, National Average | None | None | None | None | None | None | None | None | Cooling Season, 7 days/wk | Left/Right at 15ft | 3 | West | None | 100% | 85% | G26002907 | In metro area, not/partially in principal city | None | None | No | Hour15 | 103 | EF 17.6, 100% Usage | Composition Shingles | Stochastic | 1 | 1 | 2018 | 31 | 12 | 15 | None | MI | Owner | 1 | Medium | Occupied | 1970s | 1960-79 | Natural Gas Standard | Natural Gas | Yes | Oakland Co Intl | 42.67 | -83.42 | F15 B15 L15 R15 | Double, Low-E, Non-metal, Air, M-Gain | 67.9925 | 0.028296 |  | 89.3867 | 0.037199 |  | 37.5131 | 0.015611 |  | 618.0869 | 0.25722 |  | 3520.6628 | 1.4652 |  | 0 | 0 |  | 319.7405 | 0.13306 |  | 2178.9834 | 0.9068 |  | 0 | 0 | 0 | 0 | 0 | 127.4859 | 0.053054 |  | 24.911 | 2406.1135 | 1.0013 |  | 27.2556 | 0.011343 |  | 3821.6468 | 1.5904 |  | 0 | 0 | 0 | 32.2378 | 0.013416 |  | 1324.9743 | 0.5514 |  | 0 | 0 | 0 | 0 | 1187.2309 | 0 | 0 | 0 | 85216.8612 | 35.4637 |  | 0 | 5668.2876 | 2.3589 |  | 0 | 0 | 947.2057 | 0.39419 |  | 0 | 0 | 0 | 0 | 0 | 107616.8692 | 107616.8692 | 44.7856 |  | 14596.9908 | 14596.9908 | 0 | 93019.8784 | 0 | 2679.9004 | 0 | 21206.6022 | 0 | 5934.7268 | 0 | 21206.6022 | 0 | 5631.4763 | 0 | 21206.6022 | 0 | 6204.3272 | 0 | 21206.6022 | 0 | 23886.5026 | 27141.329 | 26838.0785 | 27410.9294
303850 | 0 | 242.131 | TRUE | 333 | CBSA Detroit-Warren-Dearborn, MI | 5A | 5A | Hour2 | 2 | Cold | None | Standard Efficiency, No usage | East North Central | East North Central | Midwest | MI, Lincoln Park | None | None | None | Electric, 120% Usage | 65F | No | 0F | None | Double-Loaded Interior | G2601630 | G2601630, G26003207 | None | None | 20 ft^2 | Fiberglass | 20% Leakage, Uninsulated | 2 ft | None | data/cambium/LRMER_MidCase_15_2025start,data/cambium/LRMER_LowRECost_15_2025start,data/cambium/LRMER_95DecarbBy2035_15_2025start,data/cambium/LRMER_LowRECost_25_2025start | kg/MWh,kg/MWh,kg/MWh,kg/MWh | /lib/resources/data/cambium/LRMER_MidCase_15_2025start/RFCMc.csv,/lib/resources/data/cambium/LRMER_LowRECost_15_2025start/RFCMc.csv,/lib/resources/data/cambium/LRMER_95DecarbBy2035_15_2025start/RFCMc.csv,/lib/resources/data/cambium/LRMER_LowRECost_25_2025start/RFCMc.csv | lb/MBtu,lb/MBtu,lb/MBtu,lb/MBtu | 195.9,195.9,195.9,195.9 | 147.3,147.3,147.3,147.3 | 177.8,177.8,177.8,177.8 | LRMER_MidCase_15_2025start,LRMER_LowRECost_15_2025start,LRMER_95DecarbBy2035_15_2025start,LRMER_LowRECost_25_2025start | CO2e,CO2e,CO2e,CO2e | 200.0,200.0,200.0,200.0 | 0-100% | RFCMc | None | Right | None | Bottom | 6 | None | 5 to 9 Unit | Multifamily with 5+ units, 1-3 stories | Multi-Family with 5+ Units | 0-499 | 0-1499 | Vented Crawlspace | None | 3 | 3 | <8 | Brick, Medium/Dark | Wood Frame | No | Natural Gas | 55F | Yes | 12F | Day -4h | No Exterior Use | Uninsulated | 200% Usage | Shared Cooling | 100% Conditioned | Central AC | Yes | Heating and Cooling | No | Shared Heating | Ducted Heating | Natural Gas Shared Heating | None | None | Fan Coil Heating and Cooling, Natural Gas | No | None | None | None | None | <10000 | <20000 | <20000 | 25 ACH50 | None | Uninsulated | Uninsulated | Uninsulated | Finished, R-7 | None | Wood Stud, R-7 | Summer = 0.7, Winter = 0.85 | MISO | 100% CFL | 100% Usage | 100% Usage | CR04 | None | None | None | None | None | None | None | None | None | None | None | Cooling Season, 7 days/wk | 27 | 4 | West | None | 200% | 89% | G26003207 | In metro area, not/partially in principal city | None | None | None | Hour8 | 103 | EF 15.9, 100% Usage | Asphalt Shingles, Medium | Stochastic | 1 | 1 | 2018 | 31 | 12 | 15 | None | MI | Renter | 1 | High | Vacant | 1970s | 1960-79 | Natural Gas Standard | Natural Gas | No | Detroit Metropolita | 42.22 | -83.35 | F12 B12 L12 R12 | Double, Clear, Metal, Air | 0 | 0 |  | 0 | 0 |  | 0 | 0 |  | 14.9466 | 0.15306 |  | 1150.597 | 11.7824 |  | 0 | 0 |  | 0 | 0 |  | 102.2818 | 1.0474 |  | 0 | 0 | 0 | 0 | 0 | 0 | 0 |  | 0 | 0 | 0 |  | 16.412 | 0.16806 |  | 0 | 0 |  | 0 | 0 | 0 | 0 | 0 |  | 480.0504 | 4.9158 |  | 0 | 0 | 0 | 0 | 0 | 0 | 0 | 0 | 2419.8878 | 24.7802 |  | 0 | 1731.757 | 17.7336 |  | 0 | 0 | 0 | 0 |  | 0 | 0 | 0 | 0 | 0 | 5915.6395 | 5915.6395 | 60.5776 |  | 1764.2878 | 1764.2878 | 0 | 4151.3517 | 0 | 322.7423 | 0 | 946.4323 | 0 | 708.3153 | 0 | 946.4323 | 0 | 689.2767 | 0 | 946.4323 | 0 | 727.6588 | 0 | 946.4323 | 0 | 1269.1746 | 1654.7476 | 1635.709 | 1674.0911
303855 | 0 | 242.131 | TRUE | 853 | CBSA Detroit-Warren-Dearborn, MI | 5A | 5A | Hour21 | 2 | Cold | None | None | East North Central | East North Central | Midwest | MI, Detroit | Electric, 80% Usage | EnergyStar, 80% Usage | Yes | Electric, 80% Usage | 65F | No | 0F | None | Double-Loaded Interior | G2601630 | G2601630, G26003213 | None | 318 Rated kWh, 80% Usage | 20 ft^2 | Fiberglass | 10% Leakage, Uninsulated | 2 ft | None | data/cambium/LRMER_MidCase_15_2025start,data/cambium/LRMER_LowRECost_15_2025start,data/cambium/LRMER_95DecarbBy2035_15_2025start,data/cambium/LRMER_LowRECost_25_2025start | kg/MWh,kg/MWh,kg/MWh,kg/MWh | /lib/resources/data/cambium/LRMER_MidCase_15_2025start/RFCMc.csv,/lib/resources/data/cambium/LRMER_LowRECost_15_2025start/RFCMc.csv,/lib/resources/data/cambium/LRMER_95DecarbBy2035_15_2025start/RFCMc.csv,/lib/resources/data/cambium/LRMER_LowRECost_25_2025start/RFCMc.csv | lb/MBtu,lb/MBtu,lb/MBtu,lb/MBtu | 195.9,195.9,195.9,195.9 | 147.3,147.3,147.3,147.3 | 177.8,177.8,177.8,177.8 | LRMER_MidCase_15_2025start,LRMER_LowRECost_15_2025start,LRMER_95DecarbBy2035_15_2025start,LRMER_LowRECost_25_2025start | CO2e,CO2e,CO2e,CO2e | 200.0,200.0,200.0,200.0 | 0-100% | RFCMc | None | Middle | None | Middle | 67 | None | 50 or more Unit | Multifamily with 5+ units, 1-3 stories | Multi-Family with 5+ Units | 750-999 | 0-1499 | Unheated Basement | None | 3 | 3 | <8 | None | Brick | No | Natural Gas | 68F | No | 0F | None | No Exterior Use | Uninsulated | 50% Usage | None | None | None | Yes | Heating Only | No | Shared Heating | Ducted Heating | Natural Gas Shared Heating | None | None | Boiler Baseboards Heating Only, Natural Gas | No | None | None | None | None | 10000-14999 | <20000 | <20000 | 20 ACH50 | None | Uninsulated | Uninsulated | Uninsulated | Finished, R-49 | None | Brick, 12-in, 3-wythe, R-7 | Summer = 0.7, Winter = 0.85 | MISO | 100% CFL | 100% Usage | 100% Usage | CR04 | None | None | None | None | None | None | None | None | None | None | None | Cooling Season, 7 days/wk | 7 | 2 | East | None | 50% | 89% | G26003213 | In metro area, not/partially in principal city | None | None | None | Hour17 | 103 | EF 17.6, 100% Usage | Asphalt Shingles, Medium | Stochastic | 1 | 1 | 2018 | 31 | 12 | 15 | None | MI | Renter | 1 | Low | Occupied | 1970s | 1960-79 | Natural Gas Standard | Natural Gas | No | Detroit Metropolita | 42.22 | -83.35 | F18 B18 L18 R18 | Double, Clear, Metal, Air | 0 | 0 |  | 296.0018 | 1.1833 |  | 17.2912 | 0.069124 |  | 0 | 0 |  | 0 | 0 |  | 70.9232 | 0.28353 |  | 0 | 0 |  | 111.9531 | 0.44755 |  | 0 | 0 | 0 | 0 | 0 | 35.7547 | 0.14293 |  | 0 | 390.3707 | 1.5606 |  | 16.412 | 0.065609 |  | 697.5091 | 2.7884 |  | 0 | 0 | 0 | 311.5345 | 1.2454 |  | 434.0383 | 1.7351 |  | 0 | 0 | 0 | 0 | 0 | 0 | 0 | 0 | 4476.6606 | 17.8961 |  | 0 | 2568.4749 | 10.2679 |  | 0 | 0 | 0 | 0 |  | 0 | 0 | 0 | 0 | 0 | 9426.631 | 9426.631 | 37.6844 |  | 2381.7886 | 2381.7886 | 0 | 7044.8424 | 0 | 421.1664 | 0 | 1606.1044 | 0 | 955.3934 | 0 | 1606.1044 | 0 | 898.4517 | 0 | 1606.1044 | 0 | 999.9476 | 0 | 1606.1044 | 0 | 2027.2708 | 2561.4978 | 2504.5561 | 2606.0519
303906 | 0 | 242.131 | TRUE | 1690 | CBSA Detroit-Warren-Dearborn, MI | 5A | 5A | Hour12 | 4 | Cold | None | Standard Efficiency | East North Central | East North Central | Midwest | Not in a census Place | Gas, 100% Usage | Standard, 100% Usage | Yes | Gas, 100% Usage | 68F | No | 0F | None | Not Applicable | G2600870 | G2600870, G26001701 | None | 290 Rated kWh, 100% Usage | 20 ft^2 | Fiberglass | 20% Leakage, R-8 | 2 ft | None | data/cambium/LRMER_MidCase_15_2025start,data/cambium/LRMER_LowRECost_15_2025start,data/cambium/LRMER_95DecarbBy2035_15_2025start,data/cambium/LRMER_LowRECost_25_2025start | kg/MWh,kg/MWh,kg/MWh,kg/MWh | /lib/resources/data/cambium/LRMER_MidCase_15_2025start/RFCMc.csv,/lib/resources/data/cambium/LRMER_LowRECost_15_2025start/RFCMc.csv,/lib/resources/data/cambium/LRMER_95DecarbBy2035_15_2025start/RFCMc.csv,/lib/resources/data/cambium/LRMER_LowRECost_25_2025start/RFCMc.csv | lb/MBtu,lb/MBtu,lb/MBtu,lb/MBtu | 195.9,195.9,195.9,195.9 | 147.3,147.3,147.3,147.3 | 177.8,177.8,177.8,177.8 | LRMER_MidCase_15_2025start,LRMER_LowRECost_15_2025start,LRMER_95DecarbBy2035_15_2025start,LRMER_LowRECost_25_2025start | CO2e,CO2e,CO2e,CO2e | 200.0,200.0,200.0,200.0 | 400%+ | RFCMc | Vented Attic | None | None | None | None | None | Single-Family Detached | Single-Family Detached | Single-Family Detached | 1500-1999 | 1500-2499 | Slab | 2 Car | 1 | 1 | <8 | Vinyl, Light | Brick | No | Natural Gas | 75F | No | 0F | None | No Exterior Use | Uninsulated | 100% Usage | AC, SEER 13 | 100% Conditioned | Central AC | Yes | None | No | Fuel Furnace, 92.5% AFUE | Ducted Heating | Natural Gas Fuel Furnace | None | None | None | No | None | None | None | None | 120000-139999 | 120000-139999 | 100000-149999 | 5 ACH50 | R-30 | None | None | None | Unfinished, Uninsulated | 2ft R10 Perimeter, Vertical | Brick, 12-in, 3-wythe, R-15 | Summer = 0.7, Winter = 0.85 | MISO | 100% LED | 100% Usage | 100% Usage | CR04 | None | None | None | None | None | None | None | None | None | None | None | Cooling Season, 7 days/wk | Left/Right at 15ft | 3 | North | None | 100% | 85% | G26001701 | In metro area, not/partially in principal city | None | None | No | Hour15 | 103 | EF 19.9, 100% Usage | Composition Shingles | Stochastic | 1 | 1 | 2018 | 31 | 12 | 15 | None | MI | Owner | 1 | Medium | Occupied | 2000s | 2000-09 | Natural Gas Premium | Natural Gas | Yes | Oakland Co Intl | 42.67 | -83.42 | F9 B9 L9 R9 | Double, Low-E, Non-metal, Air, M-Gain | 67.9925 | 0.13719 |  | 89.3867 | 0.18036 |  | 37.5131 | 0.075692 |  | 386.5607 | 0.77998 |  | 1805.0247 | 3.6421 |  | 125.7275 | 0.25369 |  | 0 | 0 |  | 253.5065 | 0.51151 |  | 0 | 0 | 0 | 0 | 0 | 30.7725 | 0.062091 |  | 16.7051 | 473.6028 | 0.95561 |  | 21.9803 | 0.044351 |  | 2163.1576 | 4.3647 |  | 0 | 0 | 0 | 32.2378 | 0.065048 |  | 400.042 | 0.80719 |  | 0 | 0 | 0 | 0 | 1187.2309 | 0 | 0 | 0 | 15872.143 | 32.026 |  | 0 | 5173.5836 | 10.439 |  | 0 | 0 | 947.2057 | 1.9112 |  | 0 | 0 | 0 | 0 | 0 | 29084.6661 | 29084.6661 | 58.6856 |  | 5904.2098 | 5904.2098 | 0 | 23180.4563 | 0 | 1074.1262 | 0 | 5284.6591 | 0 | 2387.5537 | 0 | 5284.6591 | 0 | 2278.1178 | 0 | 5284.6591 | 0 | 2474.4112 | 0 | 5284.6591 | 0 | 6358.7853 | 7672.2128 | 7562.7769 | 7759.0703
303943 | 0 | 242.131 | TRUE | 633 | CBSA Detroit-Warren-Dearborn, MI | 5A | 5A | Hour21 | 3 | Cold | None | None | East North Central | East North Central | Midwest | MI, Detroit | Gas, 100% Usage | EnergyStar, 100% Usage | Yes | Electric, 100% Usage | 65F | Yes | 2F | Night Setback | Not Applicable | G2601630 | G2601630, G26003212 | None | 290 Rated kWh, 100% Usage | 20 ft^2 | Fiberglass | 20% Leakage, R-4 | 2 ft | None | data/cambium/LRMER_MidCase_15_2025start,data/cambium/LRMER_LowRECost_15_2025start,data/cambium/LRMER_95DecarbBy2035_15_2025start,data/cambium/LRMER_LowRECost_25_2025start | kg/MWh,kg/MWh,kg/MWh,kg/MWh | /lib/resources/data/cambium/LRMER_MidCase_15_2025start/RFCMc.csv,/lib/resources/data/cambium/LRMER_LowRECost_15_2025start/RFCMc.csv,/lib/resources/data/cambium/LRMER_95DecarbBy2035_15_2025start/RFCMc.csv,/lib/resources/data/cambium/LRMER_LowRECost_25_2025start/RFCMc.csv | lb/MBtu,lb/MBtu,lb/MBtu,lb/MBtu | 195.9,195.9,195.9,195.9 | 147.3,147.3,147.3,147.3 | 177.8,177.8,177.8,177.8 | LRMER_MidCase_15_2025start,LRMER_LowRECost_15_2025start,LRMER_95DecarbBy2035_15_2025start,LRMER_LowRECost_25_2025start | CO2e,CO2e,CO2e,CO2e | 200.0,200.0,200.0,200.0 | 0-100% | RFCMc | Vented Attic | None | None | None | None | None | Single-Family Detached | Single-Family Detached | Single-Family Detached | 500-749 | 0-1499 | Slab | None | 1 | 1 | <8 | None | Brick | No | Natural Gas | 70F | Yes | 3F | Day and Night +4h | No Exterior Use | Uninsulated | 100% Usage | Room AC, EER 9.8 | 40% Conditioned | Room AC | Yes | None | No | Fuel Furnace, 80% AFUE | Ducted Heating | Natural Gas Fuel Furnace | None | None | None | No | None | None | None | None | <10000 | <20000 | <20000 | 15 ACH50 | R-19 | None | None | None | Unfinished, Uninsulated | Uninsulated | Brick, 12-in, 3-wythe, Uninsulated | Summer = 0.7, Winter = 0.85 | MISO | 100% CFL | 100% Usage | 100% Usage | CR04 | None | EF 15.9 | None | None | None | None | None | Has Pool | Gas | 1.0 HP Pump | Typical Efficiency | Cooling Season, 7 days/wk | Left/Right at 15ft | 1 | North | None | 100% | 85% | G26003212 | In metro area, principal city | None | None | No | Hour21 | 103 | EF 17.6, 100% Usage | Composition Shingles | Stochastic | 1 | 1 | 2018 | 31 | 12 | 15 | None | MI | Owner | 1 | Medium | Occupied | 1950s | 1940-59 | Electric Standard | Electricity | Yes | Detroit Metropolita | 42.22 | -83.35 | F12 B12 L12 R12 | Double, Clear, Non-metal, Air | 0 | 0 |  | 24.618 | 0.13262 |  | 16.1189 | 0.086833 |  | 0 | 0 |  | 856.0606 | 4.6116 |  | 56.5627 | 0.30471 |  | 0 | 0 |  | 365.1666 | 1.9672 |  | 0 | 0 | 0 | 0 | 1368.3488 | 32.824 | 0.17682 |  | 0 | 329.998 | 1.7777 |  | 21.9803 | 0.11841 |  | 1388.8638 | 7.4819 |  | 0 | 1361.022 | 0 | 339.6694 | 1.8298 |  | 914.0887 | 4.9242 |  | 240.3183 | 0 | 0 | 0 | 327.3604 | 0 | 0 | 0 | 14435.2156 | 77.7632 |  | 0 | 0 | 0 |  | 0 | 3772.7039 | 0 | 0 |  | 0 | 0 | 0 | 0 | 0 | 25850.9199 | 25850.9199 | 139.2601 |  | 7315.347 | 7315.347 | 0 | 18535.5729 | 0 | 1280.4187 | 0 | 4225.711 | 0 | 2909.2249 | 0 | 4225.711 | 0 | 2757.344 | 0 | 4225.711 | 0 | 3014.3535 | 0 | 4225.711 | 0 | 5506.1297 | 7134.9359 | 6983.055 | 7240.0645
303964 | 0 | 242.131 | TRUE | 1690 | Non-CBSA East North Central | 5A | 5A | Hour0 | 3 | Cold | None | None | East North Central | East North Central | Midwest | In another census Place | Gas, 80% Usage | Standard, 80% Usage | Yes | Electric, 80% Usage | 75F | No | 0F | None | Not Applicable | G2601610 | G2601610, G26002703 | None | None | 20 ft^2 | Fiberglass | 10% Leakage, R-6 | 2 ft | None | data/cambium/LRMER_MidCase_15_2025start,data/cambium/LRMER_LowRECost_15_2025start,data/cambium/LRMER_95DecarbBy2035_15_2025start,data/cambium/LRMER_LowRECost_25_2025start | kg/MWh,kg/MWh,kg/MWh,kg/MWh | /lib/resources/data/cambium/LRMER_MidCase_15_2025start/RFCMc.csv,/lib/resources/data/cambium/LRMER_LowRECost_15_2025start/RFCMc.csv,/lib/resources/data/cambium/LRMER_95DecarbBy2035_15_2025start/RFCMc.csv,/lib/resources/data/cambium/LRMER_LowRECost_25_2025start/RFCMc.csv | lb/MBtu,lb/MBtu,lb/MBtu,lb/MBtu | 195.9,195.9,195.9,195.9 | 147.3,147.3,147.3,147.3 | 177.8,177.8,177.8,177.8 | LRMER_MidCase_15_2025start,LRMER_LowRECost_15_2025start,LRMER_95DecarbBy2035_15_2025start,LRMER_LowRECost_25_2025start | CO2e,CO2e,CO2e,CO2e | 200.0,200.0,200.0,200.0 | 200-300% | RFCMc | Vented Attic | None | None | None | None | None | Single-Family Detached | Single-Family Detached | Single-Family Detached | 1500-1999 | 1500-2499 | Unheated Basement | 2 Car | 1 | 1 | <8 | Vinyl, Light | Brick | No | Natural Gas | 60F | Yes | 3F | Night -3h | No Exterior Use | Uninsulated | 50% Usage | AC, SEER 15 | 100% Conditioned | Central AC | Yes | None | No | Fuel Furnace, 80% AFUE | Ducted Heating | Natural Gas Fuel Furnace | None | None | None | No | None | None | None | None | 40000-44999 | 40000-59999 | 40000-59999 | 5 ACH50 | R-38 | Uninsulated | Uninsulated | Uninsulated | Unfinished, Uninsulated | None | Brick, 12-in, 3-wythe, R-19 | Summer = 0.7, Winter = 0.85 | MISO | 100% CFL | 100% Usage | 100% Usage | CR04 | None | None | None | None | None | None | None | None | None | None | None | Cooling Season, 7 days/wk | Left/Right at 15ft | 2 | Southwest | None | 50% | 85% | G26002703 | In metro area, not/partially in principal city | None | None | No | Hour16 | 103 | EF 17.6, 100% Usage | Composition Shingles | Stochastic | 1 | 1 | 2018 | 31 | 12 | 15 | None | MI | Owner | 1 | Low | Occupied | 2000s | 2000-09 | Natural Gas Standard | Natural Gas | Yes | Ann Arbor Municipal | 42.22 | -83.75 | F12 B12 L12 R12 | Double, Clear, Non-metal, Air | 0 | 0 |  | 54.5112 | 0.10999 |  | 22.8595 | 0.046125 |  | 295.4156 | 0.59608 |  | 1043.6261 | 2.1058 |  | 0 | 0 |  | 0 | 0 |  | 215.1142 | 0.43405 |  | 0 | 0 | 0 | 0 | 0 | 46.0122 | 0.092841 |  | 24.911 | 620.1384 | 1.2513 |  | 21.9803 | 0.044351 |  | 955.4117 | 1.9278 |  | 0 | 0 | 0 | 324.4297 | 0.65462 |  | 434.0383 | 0.87578 |  | 0 | 0 | 0 | 0 | 724.7648 | 0 | 0 | 0 | 10022.1514 | 20.2222 |  | 0 | 3173.6666 | 6.4037 |  | 0 | 0 | 0 | 0 |  | 0 | 0 | 0 | 0 | 0 | 17979.0309 | 17979.0309 | 36.2772 |  | 4058.4482 | 4058.4482 | 0 | 13920.5828 | 0 | 735.2066 | 0 | 3173.6248 | 0 | 1634.4371 | 0 | 3173.6248 | 0 | 1560.5024 | 0 | 3173.6248 | 0 | 1694.5694 | 0 | 3173.6248 | 0 | 3908.8313 | 4808.0619 | 4734.1272 | 4868.1942
304001 | 0 | 242.131 | TRUE | 2176 | CBSA Detroit-Warren-Dearborn, MI | 5A | 5A | Hour22 | 4 | Cold | None | None | East North Central | East North Central | Midwest | MI, Detroit | Electric, 100% Usage | Standard, 100% Usage | Yes | Gas, 100% Usage | 72F | No | 0F | None | Not Applicable | G2601630 | G2601630, G26003211 | None | None | 20 ft^2 | Fiberglass | 0% Leakage, Uninsulated | 2 ft | None | data/cambium/LRMER_MidCase_15_2025start,data/cambium/LRMER_LowRECost_15_2025start,data/cambium/LRMER_95DecarbBy2035_15_2025start,data/cambium/LRMER_LowRECost_25_2025start | kg/MWh,kg/MWh,kg/MWh,kg/MWh | /lib/resources/data/cambium/LRMER_MidCase_15_2025start/RFCMc.csv,/lib/resources/data/cambium/LRMER_LowRECost_15_2025start/RFCMc.csv,/lib/resources/data/cambium/LRMER_95DecarbBy2035_15_2025start/RFCMc.csv,/lib/resources/data/cambium/LRMER_LowRECost_25_2025start/RFCMc.csv | lb/MBtu,lb/MBtu,lb/MBtu,lb/MBtu | 195.9,195.9,195.9,195.9 | 147.3,147.3,147.3,147.3 | 177.8,177.8,177.8,177.8 | LRMER_MidCase_15_2025start,LRMER_LowRECost_15_2025start,LRMER_95DecarbBy2035_15_2025start,LRMER_LowRECost_25_2025start | CO2e,CO2e,CO2e,CO2e | 200.0,200.0,200.0,200.0 | 400%+ | RFCMc | Vented Attic | None | None | None | None | None | Single-Family Detached | Single-Family Detached | Single-Family Detached | 2000-2499 | 1500-2499 | Heated Basement | 2 Car | 2 | 2 | <8 | Wood, Medium/Dark | Wood Frame | No | Natural Gas | 55F | Yes | 12F | Day and Night -4h | No Exterior Use | Uninsulated | 100% Usage | Room AC, EER 12.0 | 20% Conditioned | Room AC | Yes | None | No | Fuel Furnace, 80% AFUE | Ducted Heating | Natural Gas Fuel Furnace | None | None | None | No | None | None | None | None | 100000-119999 | 100000-119999 | 100000-149999 | 25 ACH50 | R-19 | Uninsulated | Uninsulated | Uninsulated | Unfinished, Uninsulated | None | Wood Stud, Uninsulated | Summer = 0.7, Winter = 0.85 | MISO | 100% Incandescent | 100% Usage | 100% Usage | CR04 | None | None | EF 12, National Average | None | None | None | None | None | None | None | Typical Efficiency | Cooling Season, 7 days/wk | Left/Right at 15ft | 3 | West | None | 100% | 85% | G26003211 | In metro area, principal city | None | None | No | Hour11 | 103 | EF 15.9, 100% Usage | Composition Shingles | Stochastic | 1 | 1 | 2018 | 31 | 12 | 15 | None | MI | Owner | 1 | Medium | Vacant | <1940 | <1940 | Natural Gas Standard | Natural Gas | Yes | Detroit Metropolita | 42.22 | -83.35 | F6 B6 L6 R6 | Single, Clear, Non-metal | 0 | 0 |  | 0 | 0 |  | 0 | 0 |  | 0 | 0 |  | 641.5326 | 1.0053 |  | 0 | 0 |  | 319.7405 | 0.50106 |  | 459.8285 | 0.7206 |  | 0 | 0 | 0 | 0 | 0 | 0 | 0 |  | 0 | 0 | 0 |  | 21.9803 | 0.034445 |  | 0 | 0 |  | 0 | 0 | 0 | 0 | 0 |  | 480.0504 | 0.75228 |  | 0 | 0 | 0 | 0 | 0 | 0 | 0 | 0 | 18159.8558 | 28.4582 |  | 0 | 1717.3965 | 2.6913 |  | 0 | 0 | 0 | 0 |  | 0 | 0 | 0 | 0 | 0 | 21800.3846 | 21800.3846 | 34.1633 |  | 1923.1324 | 1923.1324 | 0 | 19877.2523 | 0 | 351.3889 | 0 | 4531.6177 | 0 | 778.6784 | 0 | 4531.6177 | 0 | 742.5153 | 0 | 4531.6177 | 0 | 805.5624 | 0 | 4531.6177 | 0 | 4883.0067 | 5310.2961 | 5274.133 | 5337.1801
304002 | 0 | 242.131 | TRUE | 617 | Non-CBSA East North Central | 5A | 5A | Hour19 | 1 | Cold | None | None | East North Central | East North Central | Midwest | MI, Ann Arbor | None | None | None | Electric, 100% Usage | 70F | No | 0F | None | Double-Loaded Interior | G2601610 | G2601610, G26002702 | None | None | 20 ft^2 | Fiberglass | 30% Leakage, R-4 | 2 ft | None | data/cambium/LRMER_MidCase_15_2025start,data/cambium/LRMER_LowRECost_15_2025start,data/cambium/LRMER_95DecarbBy2035_15_2025start,data/cambium/LRMER_LowRECost_25_2025start | kg/MWh,kg/MWh,kg/MWh,kg/MWh | /lib/resources/data/cambium/LRMER_MidCase_15_2025start/RFCMc.csv,/lib/resources/data/cambium/LRMER_LowRECost_15_2025start/RFCMc.csv,/lib/resources/data/cambium/LRMER_95DecarbBy2035_15_2025start/RFCMc.csv,/lib/resources/data/cambium/LRMER_LowRECost_25_2025start/RFCMc.csv | lb/MBtu,lb/MBtu,lb/MBtu,lb/MBtu | 195.9,195.9,195.9,195.9 | 147.3,147.3,147.3,147.3 | 177.8,177.8,177.8,177.8 | LRMER_MidCase_15_2025start,LRMER_LowRECost_15_2025start,LRMER_95DecarbBy2035_15_2025start,LRMER_LowRECost_25_2025start | CO2e,CO2e,CO2e,CO2e | 200.0,200.0,200.0,200.0 | 200-300% | RFCMc | None | Middle | None | Bottom | 24 | None | 20 to 49 Unit | Multifamily with 5+ units, 1-3 stories | Multi-Family with 5+ Units | 500-749 | 0-1499 | Slab | None | 3 | 3 | <8 | None | Brick | No | Electricity | 72F | No | 0F | None | No Exterior Use | Uninsulated | 100% Usage | Heat Pump | 100% Conditioned | Heat Pump | Yes | None | No | ASHP, SEER 13, 7.7 HSPF | Ducted Heat Pump | Electricity ASHP | None | None | None | No | None | None | None | None | 30000-34999 | 20000-39999 | 20000-39999 | 15 ACH50 | None | None | None | None | Finished, R-30 | Uninsulated | Brick, 12-in, 3-wythe, R-7 | Summer = 0.7, Winter = 0.85 | MISO | 100% CFL | 100% Usage | 100% Usage | CR04 | None | None | None | None | None | None | None | None | None | None | None | Cooling Season, 7 days/wk | 27 | 1 | South | None | 100% | 89% | G26002702 | In metro area, not/partially in principal city | None | None | None | Hour21 | 103 | EF 17.6, 100% Usage | Asphalt Shingles, Medium | Stochastic | 1 | 1 | 2018 | 31 | 12 | 15 | None | MI | Renter | 1 | Medium | Occupied | 1970s | 1960-79 | Electric Standard | Electricity | No | Ann Arbor Municipal | 42.22 | -83.75 | F15 B15 L15 R15 | Single, Clear, Metal | 0 | 0 |  | 0 | 0 |  | 0 | 0 |  | 135.6919 | 0.74993 |  | 502.3238 | 2.7762 |  | 0 | 0 |  | 0 | 0 |  | 125.4344 | 0.69324 |  | 468.9137 | 1348.7131 | 0 | 0 | 1442.4958 | 32.824 | 0.18141 |  | 0 | 325.602 | 1.7995 |  | 16.412 | 0.090705 |  | 1151.4762 | 6.3639 |  | 0 | 0 | 0 | 346.9961 | 1.9178 |  | 434.0383 | 2.3988 |  | 0 | 0 | 0 | 0 | 0 | 0 | 0 | 0 | 0 | 0 |  | 0 | 0 | 0 |  | 0 | 0 | 0 | 0 |  | 0 | 0 | 0 | 0 | 0 | 6330.9213 | 6330.9213 | 34.9894 |  | 6330.9213 | 6330.9213 | 0 | 0 | 0 | 1145.1647 | 0 | 0 | 0 | 2571.9667 | 0 | 0 | 0 | 2405.2878 | 0 | 0 | 0 | 2693.1843 | 0 | 0 | 0 | 1145.1647 | 2571.9667 | 2405.2878 | 2693.1843
304014 | 0 | 242.131 | TRUE | 885 | Non-CBSA East North Central | 6A | 6A | Hour5 | 3 | Cold | None | None | East North Central | East North Central | Midwest | Not in a census Place | Electric, 100% Usage | EnergyStar, 100% Usage | Yes | Electric, 100% Usage | 76F | Yes | 9F | Night Setup +1h | Not Applicable | G2600850 | G2600850, G26000600 | None | None | 20 ft^2 | Fiberglass | 20% Leakage, R-8 | 2 ft | None | data/cambium/LRMER_MidCase_15_2025start,data/cambium/LRMER_LowRECost_15_2025start,data/cambium/LRMER_95DecarbBy2035_15_2025start,data/cambium/LRMER_LowRECost_25_2025start | kg/MWh,kg/MWh,kg/MWh,kg/MWh | /lib/resources/data/cambium/LRMER_MidCase_15_2025start/RFCMc.csv,/lib/resources/data/cambium/LRMER_LowRECost_15_2025start/RFCMc.csv,/lib/resources/data/cambium/LRMER_95DecarbBy2035_15_2025start/RFCMc.csv,/lib/resources/data/cambium/LRMER_LowRECost_25_2025start/RFCMc.csv | lb/MBtu,lb/MBtu,lb/MBtu,lb/MBtu | 195.9,195.9,195.9,195.9 | 147.3,147.3,147.3,147.3 | 177.8,177.8,177.8,177.8 | LRMER_MidCase_15_2025start,LRMER_LowRECost_15_2025start,LRMER_95DecarbBy2035_15_2025start,LRMER_LowRECost_25_2025start | CO2e,CO2e,CO2e,CO2e | 200.0,200.0,200.0,200.0 | 100-150% | RFCMc | Vented Attic | None | None | None | None | None | Mobile Home | Mobile Home | Mobile Home | 750-999 | 0-1499 | Ambient | None | 1 | 1 | <8 | Vinyl, Light | Wood Frame | No | Propane | 55F | No | 0F | None | No Exterior Use | Uninsulated | 100% Usage | AC, SEER 15 | 100% Conditioned | Central AC | Yes | None | No | Fuel Wall/Floor Furnace, 68% AFUE | Non-Ducted Heating | Propane Fuel Wall/Floor Furnace | None | None | None | No | None | None | None | None | 10000-14999 | <20000 | <20000 | 7 ACH50 | R-38 | Ceiling R-30 | None | None | Unfinished, Uninsulated | None | Wood Stud, R-19 | Summer = 0.7, Winter = 0.85 | MISO | 100% Incandescent | 100% Usage | 100% Usage | CR04 | None | None | EF 12, National Average | None | None | None | None | None | None | None | None | Cooling Season, 7 days/wk | Left/Right at 15ft | 1 | Northeast | None | 100% | 94% | G26000600 | Not/partially in metro area | None | None | No | Hour17 | 103 | EF 17.6, 100% Usage | Metal, Dark | Stochastic | 1 | 1 | 2018 | 31 | 12 | 15 | None | MI | Owner | 1 | Medium | Vacant | 2010s | 2010s | Propane Standard | Propane | Yes | Roben Hood | 43.72 | -85.5 | F12 B12 L12 R12 | Double, Low-E, Non-metal, Air, M-Gain | 0 | 0 |  | 0 | 0 |  | 0 | 0 |  | 70.3371 | 0.27102 |  | 503.7892 | 1.9412 |  | 0 | 0 |  | 319.7405 | 1.232 |  | 0 | 0 |  | 0 | 0 | 0 | 0 | 0 | 0 | 0 |  | 0 | 0 | 0 |  | 21.9803 | 0.084693 |  | 0 | 0 |  | 0 | 0 | 0 | 0 | 0 |  | 434.0383 | 1.6724 |  | 0 | 0 | 0 | 0 | 0 | 0 | 0 | 0 | 0 | 0 |  | 0 | 0 | 0 |  | 0 | 0 | 0 | 0 |  | 0 | 0 | 5691.1471 | 1628.3029 | 0 | 8669.0423 | 8669.0423 | 33.4028 |  | 1349.5923 | 1349.5923 | 0 | 0 | 7319.45 | 243.394 | 0 | 0 | 2014.2069 | 543.9357 | 0 | 0 | 2014.2069 | 517.3044 | 0 | 0 | 2014.2069 | 565.7562 | 0 | 0 | 2014.2069 | 2257.6009 | 2558.1426 | 2531.5113 | 2579.9631
304032 | 0 | 242.131 | TRUE | 2176 | Non-CBSA East North Central | 6A | 6A | Hour17 | 4 | Cold | None | Standard Efficiency | East North Central | East North Central | Midwest | Not in a census Place | Electric, 120% Usage | EnergyStar, 120% Usage | Yes | Electric, 120% Usage | 68F | Yes | 2F | Night Setback +5h | Not Applicable | G2600410 | G2600410, G26000200 | None | 318 Rated kWh, 120% Usage | 20 ft^2 | Fiberglass | None | 2 ft | None | data/cambium/LRMER_MidCase_15_2025start,data/cambium/LRMER_LowRECost_15_2025start,data/cambium/LRMER_95DecarbBy2035_15_2025start,data/cambium/LRMER_LowRECost_25_2025start | kg/MWh,kg/MWh,kg/MWh,kg/MWh | /lib/resources/data/cambium/LRMER_MidCase_15_2025start/MROEc.csv,/lib/resources/data/cambium/LRMER_LowRECost_15_2025start/MROEc.csv,/lib/resources/data/cambium/LRMER_95DecarbBy2035_15_2025start/MROEc.csv,/lib/resources/data/cambium/LRMER_LowRECost_25_2025start/MROEc.csv | lb/MBtu,lb/MBtu,lb/MBtu,lb/MBtu | 195.9,195.9,195.9,195.9 | 147.3,147.3,147.3,147.3 | 177.8,177.8,177.8,177.8 | LRMER_MidCase_15_2025start,LRMER_LowRECost_15_2025start,LRMER_95DecarbBy2035_15_2025start,LRMER_LowRECost_25_2025start | CO2e,CO2e,CO2e,CO2e | 200.0,200.0,200.0,200.0 | 400%+ | MROEc | Vented Attic | None | None | None | None | None | Single-Family Detached | Single-Family Detached | Single-Family Detached | 2000-2499 | 1500-2499 | Heated Basement | 1 Car | 2 | 2 | <8 | Brick, Medium/Dark | Wood Frame | No | Propane | 68F | Yes | 3F | Day and Night -4h | No Exterior Use | Uninsulated | 200% Usage | Room AC, EER 9.8 | 40% Conditioned | Room AC | No | None | No | Fuel Wall/Floor Furnace, 68% AFUE | Non-Ducted Heating | Propane Fuel Wall/Floor Furnace | None | None | None | No | None | None | None | None | 60000-69999 | 60000-79999 | 60000-99999 | 20 ACH50 | R-13 | Uninsulated | Uninsulated | Uninsulated | Unfinished, Uninsulated | None | Wood Stud, Uninsulated | Summer = 0.7, Winter = 0.85 | MISO | 100% CFL | 100% Usage | 100% Usage | CR04 | None | EF 17.6 | None | None | None | None | None | None | None | None | None | Cooling Season, 7 days/wk | Left/Right at 15ft | 1 | Southeast | None | 200% | 85% | G26000200 | Not/partially in metro area | None | None | No | Hour18 | 74 | EF 17.6, 100% Usage | Composition Shingles | Stochastic | 1 | 1 | 2018 | 31 | 12 | 15 | None | MI | Owner | 1 | High | Occupied | <1940 | <1940 | Electric Standard | Electricity | Yes | Delta Co | 45.72 | -87.09 | F12 B12 L12 R12 | Double, Clear, Metal, Air | 27.2556 | 0.042712 |  | 330.8772 | 0.51852 |  | 19.3427 | 0.030312 |  | 0 | 0 |  | 1202.1775 | 1.8839 |  | 72.6816 | 0.1139 |  | 0 | 0 |  | 0 | 0 |  | 0 | 0 | 0 | 0 | 2687.4617 | 52.1667 | 0.08175 |  | 24.911 | 753.7788 | 1.1812 |  | 21.9803 | 0.034445 |  | 3564.3304 | 5.5856 |  | 0 | 0 | 0 | 407.3688 | 0.63839 |  | 868.0765 | 1.3604 |  | 0 | 0 | 0 | 0 | 0 | 0 | 0 | 0 | 0 | 0 |  | 0 | 0 | 0 |  | 0 | 0 | 0 | 0 |  | 0 | 0 | 82874.051 | 0 | 0 | 92906.753 | 92906.753 | 145.5938 |  | 10032.4089 | 10032.4089 | 0 | 0 | 82874.051 | 1708.7764 | 0 | 0 | 22805.7104 | 2846.9721 | 0 | 0 | 22805.7104 | 2630.477 | 0 | 0 | 22805.7104 | 3507.2633 | 0 | 0 | 22805.7104 | 24514.4867 | 25652.6824 | 25436.1873 | 26312.9737
304041 | 0 | 242.131 | TRUE | 1220 | Non-CBSA East North Central | 6A | 6A | Hour4 | 2 | Cold | None | Standard Efficiency | East North Central | East North Central | Midwest | Not in a census Place | Gas, 80% Usage | EnergyStar, 80% Usage | Yes | Gas, 80% Usage | 75F | No | 0F | None | Not Applicable | G2600030 | G2600030, G26000200 | None | None | 20 ft^2 | Fiberglass | None | 2 ft | None | data/cambium/LRMER_MidCase_15_2025start,data/cambium/LRMER_LowRECost_15_2025start,data/cambium/LRMER_95DecarbBy2035_15_2025start,data/cambium/LRMER_LowRECost_25_2025start | kg/MWh,kg/MWh,kg/MWh,kg/MWh | /lib/resources/data/cambium/LRMER_MidCase_15_2025start/MROEc.csv,/lib/resources/data/cambium/LRMER_LowRECost_15_2025start/MROEc.csv,/lib/resources/data/cambium/LRMER_95DecarbBy2035_15_2025start/MROEc.csv,/lib/resources/data/cambium/LRMER_LowRECost_25_2025start/MROEc.csv | lb/MBtu,lb/MBtu,lb/MBtu,lb/MBtu | 195.9,195.9,195.9,195.9 | 147.3,147.3,147.3,147.3 | 177.8,177.8,177.8,177.8 | LRMER_MidCase_15_2025start,LRMER_LowRECost_15_2025start,LRMER_95DecarbBy2035_15_2025start,LRMER_LowRECost_25_2025start | CO2e,CO2e,CO2e,CO2e | 200.0,200.0,200.0,200.0 | 0-100% | MROEc | Vented Attic | None | None | None | None | None | Single-Family Detached | Single-Family Detached | Single-Family Detached | 1000-1499 | 0-1499 | Heated Basement | None | 1 | 1 | <8 | None | Brick | No | Natural Gas | 68F | No | 0F | None | No Exterior Use | Uninsulated | 50% Usage | None | None | None | No | None | No | Fuel Wall/Floor Furnace, 68% AFUE | Non-Ducted Heating | Natural Gas Fuel Wall/Floor Furnace | None | None | None | No | None | None | None | None | 15000-19999 | <20000 | <20000 | 15 ACH50 | R-13 | Uninsulated | Uninsulated | Uninsulated | Unfinished, Uninsulated | None | Brick, 12-in, 3-wythe, Uninsulated | Summer = 0.7, Winter = 0.85 | MISO | 100% CFL | 100% Usage | 100% Usage | CR04 | None | None | None | None | None | None | None | None | None | None | None | Cooling Season, 7 days/wk | Left/Right at 15ft | 5 | South | None | 50% | 85% | G26000200 | Not/partially in metro area | None | None | No | Hour17 | 74 | EF 19.9, 100% Usage | Wood Shingles | Stochastic | 1 | 1 | 2018 | 31 | 12 | 15 | None | MI | Renter | 1 | Low | Occupied | 1960s | 1960-79 | Electric Standard | Electricity | Yes | Manistique Amos | 45.95 | -86.23 | F9 B9 L9 R9 | Double, Clear, Non-metal, Air, Exterior Clear Storm | 27.2556 | 0.076182 |  | 55.3904 | 0.15482 |  | 36.0477 | 0.10076 |  | 0 | 0 |  | 0 | 0 |  | 0 | 0 |  | 0 | 0 |  | 0 | 0 |  | 0 | 0 | 0 | 0 | 3157.2546 | 40.1507 | 0.11222 |  | 0 | 491.1871 | 1.3729 |  | 16.412 | 0.045873 |  | 1273.9799 | 3.5609 |  | 0 | 0 | 0 | 33.117 | 0.092565 |  | 400.042 | 1.1182 |  | 0 | 0 | 0 | 0 | 734.7292 | 0 | 0 | 0 | 37077.0072 | 103.6333 |  | 0 | 0 | 0 |  | 0 | 0 | 971.8237 | 2.7163 |  | 0 | 0 | 0 | 0 | 0 | 44314.1042 | 44314.1042 | 123.8616 |  | 5530.8372 | 5530.8372 | 0 | 38783.267 | 0 | 946.1751 | 0 | 8841.7926 | 0 | 1585.1067 | 0 | 8841.7926 | 0 | 1451.242 | 0 | 8841.7926 | 0 | 1963.5247 | 0 | 8841.7926 | 0 | 9787.9677 | 10426.8993 | 10293.0346 | 10805.3173
304046 | 0 | 242.131 | TRUE | 1690 | Non-CBSA East North Central | 5A | 5A | Hour4 | 3 | Cold | None | Standard Efficiency | East North Central | East North Central | Midwest | Not in a census Place | Electric, 80% Usage | EnergyStar, 80% Usage | Yes | Gas, 80% Usage | 70F | Yes | 2F | Night Setup +2h | Not Applicable | G2600490 | G2600490, G26001704 | None | 290 Rated kWh, 80% Usage | 20 ft^2 | Fiberglass | 30% Leakage, Uninsulated | 2 ft | None | data/cambium/LRMER_MidCase_15_2025start,data/cambium/LRMER_LowRECost_15_2025start,data/cambium/LRMER_95DecarbBy2035_15_2025start,data/cambium/LRMER_LowRECost_25_2025start | kg/MWh,kg/MWh,kg/MWh,kg/MWh | /lib/resources/data/cambium/LRMER_MidCase_15_2025start/RFCMc.csv,/lib/resources/data/cambium/LRMER_LowRECost_15_2025start/RFCMc.csv,/lib/resources/data/cambium/LRMER_95DecarbBy2035_15_2025start/RFCMc.csv,/lib/resources/data/cambium/LRMER_LowRECost_25_2025start/RFCMc.csv | lb/MBtu,lb/MBtu,lb/MBtu,lb/MBtu | 195.9,195.9,195.9,195.9 | 147.3,147.3,147.3,147.3 | 177.8,177.8,177.8,177.8 | LRMER_MidCase_15_2025start,LRMER_LowRECost_15_2025start,LRMER_95DecarbBy2035_15_2025start,LRMER_LowRECost_25_2025start | CO2e,CO2e,CO2e,CO2e | 200.0,200.0,200.0,200.0 | 200-300% | RFCMc | Vented Attic | None | None | None | None | None | Single-Family Detached | Single-Family Detached | Single-Family Detached | 1500-1999 | 1500-2499 | Vented Crawlspace | None | 2 | 2 | <8 | None | Brick | No | Natural Gas | 68F | Yes | 6F | Day +3h | No Exterior Use | Uninsulated | 50% Usage | AC, SEER 15 | 100% Conditioned | Central AC | Yes | None | No | Fuel Furnace, 80% AFUE | Ducted Heating | Natural Gas Fuel Furnace | None | None | None | No | None | None | None | None | 35000-39999 | 20000-39999 | 20000-39999 | 15 ACH50 | R-38 | Uninsulated | Uninsulated | Uninsulated | Unfinished, Uninsulated | None | Brick, 12-in, 3-wythe, Uninsulated | Summer = 0.7, Winter = 0.85 | MISO | 100% CFL | 100% Usage | 100% Usage | CR04 | None | None | None | None | None | None | None | None | None | None | None | Cooling Season, 7 days/wk | Left/Right at 15ft | 2 | Northwest | None | 50% | 85% | G26001704 | Not/partially in metro area | None | None | No | Hour18 | 103 | EF 19.9, 100% Usage | Composition Shingles | Stochastic | 1 | 1 | 2018 | 31 | 12 | 15 | None | MI | Owner | 1 | Low | Occupied | 1940s | 1940-59 | Electric Standard | Electricity | Yes | Flint Bishop Intl | 42.97 | -83.75 | F18 B18 L18 R18 | Single, Clear, Non-metal | 67.9925 | 0.13719 |  | 320.0336 | 0.64575 |  | 18.7565 | 0.037846 |  | 570.6094 | 1.1513 |  | 2520.9973 | 5.0867 |  | 72.9747 | 0.14724 |  | 0 | 0 |  | 1394.7252 | 2.8142 |  | 0 | 0 | 0 | 0 | 1508.1437 | 46.0122 | 0.092841 |  | 0 | 620.1384 | 1.2513 |  | 21.9803 | 0.044351 |  | 955.4117 | 1.9278 |  | 0 | 0 | 0 | 22.2734 | 0.044942 |  | 400.042 | 0.80719 |  | 0 | 0 | 0 | 0 | 0 | 0 | 0 | 0 | 54916.2432 | 110.8073 |  | 0 | 0 | 0 |  | 0 | 0 | 650.9108 | 1.3134 |  | 0 | 0 | 0 | 0 | 0 | 64107.2451 | 64107.2451 | 129.3525 |  | 8540.091 | 8540.091 | 0 | 55566.861 | 0 | 1539.9257 | 0 | 12668.12 | 0 | 3424.9571 | 0 | 12668.12 | 0 | 3273.015 | 0 | 12668.12 | 0 | 3562.7522 | 0 | 12668.12 | 0 | 14208.0457 | 16093.0772 | 15941.1351 | 16230.8722
304054 | 0 | 242.131 | TRUE | 333 | CBSA Detroit-Warren-Dearborn, MI | 5A | 5A | Hour12 | 1 | Cold | None | Standard Efficiency, No usage | East North Central | East North Central | Midwest | MI, Detroit | None | None | None | Electric, 100% Usage | 70F | No | 0F | None | Double-Loaded Interior | G2601630 | G2601630, G26003212 | None | None | 20 ft^2 | Fiberglass | None | 2 ft | None | data/cambium/LRMER_MidCase_15_2025start,data/cambium/LRMER_LowRECost_15_2025start,data/cambium/LRMER_95DecarbBy2035_15_2025start,data/cambium/LRMER_LowRECost_25_2025start | kg/MWh,kg/MWh,kg/MWh,kg/MWh | /lib/resources/data/cambium/LRMER_MidCase_15_2025start/RFCMc.csv,/lib/resources/data/cambium/LRMER_LowRECost_15_2025start/RFCMc.csv,/lib/resources/data/cambium/LRMER_95DecarbBy2035_15_2025start/RFCMc.csv,/lib/resources/data/cambium/LRMER_LowRECost_25_2025start/RFCMc.csv | lb/MBtu,lb/MBtu,lb/MBtu,lb/MBtu | 195.9,195.9,195.9,195.9 | 147.3,147.3,147.3,147.3 | 177.8,177.8,177.8,177.8 | LRMER_MidCase_15_2025start,LRMER_LowRECost_15_2025start,LRMER_95DecarbBy2035_15_2025start,LRMER_LowRECost_25_2025start | CO2e,CO2e,CO2e,CO2e | 200.0,200.0,200.0,200.0 | 0-100% | RFCMc | None | Middle | None | Top | 20 | None | 20 to 49 Unit | Multifamily with 5+ units, 1-3 stories | Multi-Family with 5+ Units | 0-499 | 0-1499 | Unheated Basement | None | 2 | 2 | <8 | None | Brick | No | Electricity | 55F | No | 0F | None | No Exterior Use | Uninsulated | 100% Usage | Room AC, EER 10.7 | 40% Conditioned | Room AC | No | Heating Only | No | Shared Heating | Non-Ducted Heating | Electricity Shared Heating | None | None | Boiler Baseboards Heating Only, Electricity | No | None | None | None | None | <10000 | <20000 | <20000 | 20 ACH50 | None | Uninsulated | Uninsulated | Uninsulated | Finished, R-19 | None | Brick, 12-in, 3-wythe, Uninsulated | Summer = 0.7, Winter = 0.85 | MISO | 100% CFL | 100% Usage | 100% Usage | CR04 | None | None | None | None | None | None | None | None | None | None | None | Cooling Season, 7 days/wk | 12 | 1 | Northwest | None | 100% | 89% | G26003212 | In metro area, principal city | None | None | None | Hour18 | 103 | EF 17.6, 100% Usage | Asphalt Shingles, Medium | Stochastic | 1 | 1 | 2018 | 31 | 12 | 15 | None | MI | Renter | 1 | Medium | Vacant | 1940s | 1940-59 | Electric Standard | Electricity | No | Detroit Metropolita | 42.22 | -83.35 | F15 B15 L15 R15 | Single, Clear, Non-metal | 0 | 0 |  | 0 | 0 |  | 0 | 0 |  | 0 | 0 |  | 183.4625 | 1.8787 |  | 0 | 0 |  | 0 | 0 |  | 57.4419 | 0.58822 |  | 0 | 948.0849 | 0 | 0 | 355.2021 | 0 | 0 |  | 0 | 0 | 0 |  | 16.412 | 0.16806 |  | 0 | 0 |  | 0 | 0 | 0 | 0 | 0 |  | 434.0383 | 4.4447 |  | 0 | 0 | 0 | 0 | 0 | 0 | 0 | 0 | 0 | 0 |  | 0 | 0 | 0 |  | 0 | 0 | 0 | 0 |  | 0 | 0 | 0 | 0 | 0 | 1994.6417 | 1994.6417 | 20.4256 |  | 1994.6417 | 1994.6417 | 0 | 0 | 0 | 369.5471 | 0 | 0 | 0 | 821.8881 | 0 | 0 | 0 | 767.0347 | 0 | 0 | 0 | 859.9544 | 0 | 0 | 0 | 369.5471 | 821.8881 | 767.0347 | 859.9544
304062 | 0 | 242.131 | TRUE | 1220 | Non-CBSA East North Central | 5A | 5A | Hour17 | 2 | Cold | None | None | East North Central | East North Central | Midwest | Not in a census Place | Electric, 100% Usage | EnergyStar, 100% Usage | Yes | Electric, 100% Usage | 72F | No | 0F | None | Not Applicable | G2601590 | G2601590, G26002300 | None | None | 20 ft^2 | Fiberglass | 20% Leakage, R-4 | 2 ft | None | data/cambium/LRMER_MidCase_15_2025start,data/cambium/LRMER_LowRECost_15_2025start,data/cambium/LRMER_95DecarbBy2035_15_2025start,data/cambium/LRMER_LowRECost_25_2025start | kg/MWh,kg/MWh,kg/MWh,kg/MWh | /lib/resources/data/cambium/LRMER_MidCase_15_2025start/RFCMc.csv,/lib/resources/data/cambium/LRMER_LowRECost_15_2025start/RFCMc.csv,/lib/resources/data/cambium/LRMER_95DecarbBy2035_15_2025start/RFCMc.csv,/lib/resources/data/cambium/LRMER_LowRECost_25_2025start/RFCMc.csv | lb/MBtu,lb/MBtu,lb/MBtu,lb/MBtu | 195.9,195.9,195.9,195.9 | 147.3,147.3,147.3,147.3 | 177.8,177.8,177.8,177.8 | LRMER_MidCase_15_2025start,LRMER_LowRECost_15_2025start,LRMER_95DecarbBy2035_15_2025start,LRMER_LowRECost_25_2025start | CO2e,CO2e,CO2e,CO2e | 200.0,200.0,200.0,200.0 | 400%+ | RFCMc | Vented Attic | None | None | None | None | None | Mobile Home | Mobile Home | Mobile Home | 1000-1499 | 0-1499 | Ambient | None | 1 | 1 | <8 | Vinyl, Light | Wood Frame | No | Natural Gas | 70F | Yes | 6F | Night -2h | No Exterior Use | Uninsulated | 100% Usage | None | None | None | Yes | None | No | Fuel Furnace, 76% AFUE | Ducted Heating | Natural Gas Fuel Furnace | None | None | None | No | None | None | None | None | 80000-99999 | 80000-99999 | 60000-99999 | 7 ACH50 | R-38 | Uninsulated | None | None | Unfinished, Uninsulated | None | Wood Stud, R-7 | Summer = 0.7, Winter = 0.85 | PJM | 100% Incandescent | 100% Usage | 100% Usage | CR04 | None | None | None | None | None | None | None | None | None | None | None | Cooling Season, 7 days/wk | Left/Right at 15ft | 2 | Northwest | None | 100% | 94% | G26002300 | In metro area, not/partially in principal city | None | None | No | Hour16 | 104 | EF 15.9, 100% Usage | Metal, Dark | Stochastic | 1 | 1 | 2018 | 31 | 12 | 15 | None | MI | Owner | 1 | Medium | Occupied | 1970s | 1960-79 | Natural Gas Standard | Natural Gas | Yes | Southwest Michigan | 42.13 | -86.42 | F30 B30 L30 R30 | Double, Clear, Metal, Air | 0 | 0 |  | 400.042 | 1.1182 |  | 23.4457 | 0.065533 |  | 0 | 0 |  | 0 | 0 |  | 0 | 0 |  | 0 | 0 |  | 706.3013 | 1.9742 |  | 0 | 0 | 0 | 0 | 0 | 160.896 | 0.44972 |  | 0 | 1535.3993 | 4.2916 |  | 16.412 | 0.045873 |  | 1980.2812 | 5.535 |  | 0 | 0 | 0 | 405.6104 | 1.1337 |  | 480.0504 | 1.3418 |  | 0 | 0 | 0 | 0 | 0 | 0 | 0 | 0 | 29375.6856 | 82.1074 |  | 0 | 4027.3826 | 11.2569 |  | 0 | 0 | 0 | 0 |  | 0 | 0 | 0 | 0 | 0 | 39111.5066 | 39111.5066 | 109.3199 |  | 5708.7314 | 5708.7314 | 0 | 33403.0683 | 0 | 1030.0493 | 0 | 7615.2044 | 0 | 2320.0261 | 0 | 7615.2044 | 0 | 2168.7059 | 0 | 7615.2044 | 0 | 2442.6693 | 0 | 7615.2044 | 0 | 8645.2538 | 9935.2305 | 9783.9103 | 10057.8738
304144 | 0 | 242.131 | TRUE | 2115 | CBSA Detroit-Warren-Dearborn, MI | 5A | 5A | Hour22 | 2 | Cold | None | None | East North Central | East North Central | Midwest | MI, Detroit | Gas, 100% Usage | EnergyStar, 100% Usage | Yes | Electric, 100% Usage | 68F | Yes | 2F | Night Setup +4h | Double-Loaded Interior | G2601630 | G2601630, G26003211 | None | 290 Rated kWh, 100% Usage | 20 ft^2 | Fiberglass | 20% Leakage, R-8 | 2 ft | None | data/cambium/LRMER_MidCase_15_2025start,data/cambium/LRMER_LowRECost_15_2025start,data/cambium/LRMER_95DecarbBy2035_15_2025start,data/cambium/LRMER_LowRECost_25_2025start | kg/MWh,kg/MWh,kg/MWh,kg/MWh | /lib/resources/data/cambium/LRMER_MidCase_15_2025start/RFCMc.csv,/lib/resources/data/cambium/LRMER_LowRECost_15_2025start/RFCMc.csv,/lib/resources/data/cambium/LRMER_95DecarbBy2035_15_2025start/RFCMc.csv,/lib/resources/data/cambium/LRMER_LowRECost_25_2025start/RFCMc.csv | lb/MBtu,lb/MBtu,lb/MBtu,lb/MBtu | 195.9,195.9,195.9,195.9 | 147.3,147.3,147.3,147.3 | 177.8,177.8,177.8,177.8 | LRMER_MidCase_15_2025start,LRMER_LowRECost_15_2025start,LRMER_95DecarbBy2035_15_2025start,LRMER_LowRECost_25_2025start | CO2e,CO2e,CO2e,CO2e | 200.0,200.0,200.0,200.0 | 400%+ | RFCMc | None | Middle | None | Middle | 24 | None | 20 to 49 Unit | Multifamily with 5+ units, 1-3 stories | Multi-Family with 5+ Units | 2000-2499 | 1500-2499 | Slab | None | 3 | 3 | <8 | Wood, Medium/Dark | Wood Frame | No | Natural Gas | 55F | No | 0F | None | No Exterior Use | Uninsulated | 100% Usage | Shared Cooling | 80% Conditioned | Central AC | Yes | Heating and Cooling | No | Shared Heating | Non-Ducted Heating | Natural Gas Shared Heating | None | None | Fan Coil Heating and Cooling, Natural Gas | No | None | None | None | None | 200000+ | 140000+ | 150000+ | 5 ACH50 | None | None | None | None | Finished, R-30 | 2ft R10 Under, Horizontal | Wood Stud, R-15 | Summer = 0.7, Winter = 0.85 | MISO | 100% CFL | 100% Usage | 100% Usage | CR04 | None | None | None | None | None | None | None | None | None | None | None | Cooling Season, 7 days/wk | 12 | 1 | North | None | 100% | 89% | G26003211 | In metro area, principal city | None | None | None | Hour14 | 103 | EF 17.6, 100% Usage | Asphalt Shingles, Medium | Stochastic | 1 | 1 | 2018 | 31 | 12 | 15 | None | MI | Owner | 1 | Medium | Vacant | 2000s | 2000-09 | Electric Standard | Electricity | No | Detroit Metropolita | 42.22 | -83.35 | F15 B15 L15 R15 | Double, Clear, Metal, Air | 0 | 0 |  | 0 | 0 |  | 0 | 0 |  | 5.8614 | 0.0094503 |  | 445.175 | 0.71775 |  | 0 | 0 |  | 0 | 0 |  | 77.0777 | 0.12427 |  | 0 | 0 | 0 | 0 | 356.0814 | 0 | 0 |  | 0 | 0 | 0 |  | 16.412 | 0.026461 |  | 0 | 0 |  | 0 | 0 | 0 | 0 | 0 |  | 434.0383 | 0.6998 |  | 0 | 0 | 0 | 0 | 0 | 0 | 0 | 0 | 968.893 | 1.5621 |  | 0 | 0 | 0 |  | 0 | 0 | 0 | 0 |  | 0 | 0 | 0 | 0 | 0 | 2303.5386 | 2303.5386 | 3.714 |  | 1334.6457 | 1334.6457 | 0 | 968.893 | 0 | 239.0536 | 0 | 220.9135 | 0 | 533.3348 | 0 | 220.9135 | 0 | 511.2898 | 0 | 220.9135 | 0 | 550.3976 | 0 | 220.9135 | 0 | 459.9672 | 754.2484 | 732.2033 | 771.3111
304224 | 0 | 242.131 | TRUE | 853 | Non-CBSA East North Central | 6A | 6A | Hour14 | 2 | Cold | None | Standard Efficiency | East North Central | East North Central | Midwest | Not in a census Place | None | None | None | Electric, 100% Usage | 75F | No | 0F | None | Double-Loaded Interior | G2601330 | G2601330, G26001100 | None | None | 20 ft^2 | Fiberglass | None | 2 ft | None | data/cambium/LRMER_MidCase_15_2025start,data/cambium/LRMER_LowRECost_15_2025start,data/cambium/LRMER_95DecarbBy2035_15_2025start,data/cambium/LRMER_LowRECost_25_2025start | kg/MWh,kg/MWh,kg/MWh,kg/MWh | /lib/resources/data/cambium/LRMER_MidCase_15_2025start/RFCMc.csv,/lib/resources/data/cambium/LRMER_LowRECost_15_2025start/RFCMc.csv,/lib/resources/data/cambium/LRMER_95DecarbBy2035_15_2025start/RFCMc.csv,/lib/resources/data/cambium/LRMER_LowRECost_25_2025start/RFCMc.csv | lb/MBtu,lb/MBtu,lb/MBtu,lb/MBtu | 195.9,195.9,195.9,195.9 | 147.3,147.3,147.3,147.3 | 177.8,177.8,177.8,177.8 | LRMER_MidCase_15_2025start,LRMER_LowRECost_15_2025start,LRMER_95DecarbBy2035_15_2025start,LRMER_LowRECost_25_2025start | CO2e,CO2e,CO2e,CO2e | 200.0,200.0,200.0,200.0 | 300-400% | RFCMc | None | Not Applicable | None | Bottom | 2 | None | 2 Unit | Multifamily with 2-4 Units | Multi-Family with 2 - 4 Units | 750-999 | 0-1499 | Unheated Basement | None | 2 | 2 | <8 | None | Brick | No | Electricity | 70F | No | 0F | None | No Exterior Use | Uninsulated | 100% Usage | Room AC, EER 10.7 | 20% Conditioned | Room AC | No | None | Yes | Electric Baseboard, 100% Efficiency | Non-Ducted Heating | Electricity Baseboard | None | None | None | No | None | None | None | None | 60000-69999 | 60000-79999 | 60000-99999 | 15 ACH50 | None | Uninsulated | Uninsulated | Uninsulated | Finished, R-30 | None | Brick, 12-in, 3-wythe, Uninsulated | Summer = 0.7, Winter = 0.85 | MISO | 100% CFL | 100% Usage | 100% Usage | CR04 | None | None | None | None | None | None | None | None | None | None | None | Cooling Season, 7 days/wk | 7 | 2 | South | None | 100% | 96% | G26001100 | Not/partially in metro area | None | None | None | Hour7 | 103 | EF 17.6, 100% Usage | Composition Shingles | Stochastic | 1 | 1 | 2018 | 31 | 12 | 15 | None | MI | Renter | 1 | Medium | Occupied | <1940 | <1940 | Electric Standard | Electricity | No | Roben Hood | 43.72 | -85.5 | F15 B15 L15 R15 | Double, Clear, Metal, Air | 40.7369 | 0.16285 |  | 0 | 0 |  | 0 | 0 |  | 0 | 0 |  | 166.7574 | 0.66664 |  | 0 | 0 |  | 0 | 0 |  | 0 | 0 |  | 0 | 15731.762 | 0 | 0 | 2269.2493 | 35.7547 | 0.14293 |  | 0 | 390.3707 | 1.5606 |  | 16.412 | 0.065609 |  | 1504.9199 | 6.0162 |  | 0 | 0 | 0 | 389.4915 | 1.5571 |  | 434.0383 | 1.7351 |  | 0 | 0 | 0 | 0 | 0 | 0 | 0 | 0 | 0 | 0 |  | 0 | 0 | 0 |  | 0 | 0 | 0 | 0 |  | 0 | 0 | 0 | 0 | 0 | 20979.1995 | 20979.1995 | 83.8676 |  | 20979.1995 | 20979.1995 | 0 | 0 | 0 | 3791.9909 | 0 | 0 | 0 | 8601.2979 | 0 | 0 | 0 | 7908.4673 | 0 | 0 | 0 | 9019.8022 | 0 | 0 | 0 | 3791.9909 | 8601.2979 | 7908.4673 | 9019.8022
304291 | 0 | 242.131 | TRUE | 1220 | Non-CBSA East North Central | 5A | 5A | Hour0 | 3 | Cold | None | None | East North Central | East North Central | Midwest | Not in a census Place | Electric, 100% Usage | EnergyStar, 100% Usage | Yes | Gas, 100% Usage | 76F | Yes | 2F | Night Setup -1h | Not Applicable | G2600810 | G2600810, G26001003 | None | None | 20 ft^2 | Fiberglass | 10% Leakage, Uninsulated | 2 ft | None | data/cambium/LRMER_MidCase_15_2025start,data/cambium/LRMER_LowRECost_15_2025start,data/cambium/LRMER_95DecarbBy2035_15_2025start,data/cambium/LRMER_LowRECost_25_2025start | kg/MWh,kg/MWh,kg/MWh,kg/MWh | /lib/resources/data/cambium/LRMER_MidCase_15_2025start/RFCMc.csv,/lib/resources/data/cambium/LRMER_LowRECost_15_2025start/RFCMc.csv,/lib/resources/data/cambium/LRMER_95DecarbBy2035_15_2025start/RFCMc.csv,/lib/resources/data/cambium/LRMER_LowRECost_25_2025start/RFCMc.csv | lb/MBtu,lb/MBtu,lb/MBtu,lb/MBtu | 195.9,195.9,195.9,195.9 | 147.3,147.3,147.3,147.3 | 177.8,177.8,177.8,177.8 | LRMER_MidCase_15_2025start,LRMER_LowRECost_15_2025start,LRMER_95DecarbBy2035_15_2025start,LRMER_LowRECost_25_2025start | CO2e,CO2e,CO2e,CO2e | 200.0,200.0,200.0,200.0 | 300-400% | RFCMc | Vented Attic | None | None | None | None | None | Single-Family Detached | Single-Family Detached | Single-Family Detached | 1000-1499 | 0-1499 | Unvented Crawlspace | None | 1 | 1 | <8 | Vinyl, Light | Brick | No | Natural Gas | 68F | Yes | 6F | Day and Night -2h | No Exterior Use | Uninsulated | 100% Usage | AC, SEER 13 | 100% Conditioned | Central AC | Yes | None | No | Fuel Furnace, 80% AFUE | Ducted Heating | Natural Gas Fuel Furnace | None | None | None | No | None | None | None | None | 60000-69999 | 60000-79999 | 60000-99999 | 15 ACH50 | R-38 | Uninsulated | Uninsulated | Uninsulated | Unfinished, Uninsulated | None | Brick, 12-in, 3-wythe, R-15 | Summer = 0.7, Winter = 0.85 | MISO | 100% LED | 100% Usage | 100% Usage | CR04 | None | None | None | None | None | None | None | None | None | None | None | Cooling Season, 7 days/wk | Left/Right at 15ft | 3 | Northeast | None | 100% | 85% | G26001003 | In metro area, not/partially in principal city | None | None | No | Hour19 | 103 | EF 17.6, 100% Usage | Asphalt Shingles, Medium | Stochastic | 1 | 1 | 2018 | 31 | 12 | 15 | None | MI | Owner | 1 | Medium | Occupied | 1990s | 1980-99 | Natural Gas Premium | Natural Gas | Yes | Grand Rapids Kent C | 42.88 | -85.52 | F12 B12 L12 R12 | Double, Clear, Metal, Air | 0 | 0 |  | 524.5972 | 1.4663 |  | 30.7725 | 0.086012 |  | 297.7602 | 0.83226 |  | 1383.8816 | 3.8681 |  | 0 | 0 |  | 0 | 0 |  | 437.8482 | 1.2238 |  | 0 | 0 | 0 | 0 | 0 | 26.9625 | 0.075363 |  | 0 | 375.131 | 1.0485 |  | 21.9803 | 0.061437 |  | 2043.2915 | 5.7112 |  | 0 | 0 | 0 | 32.2378 | 0.090107 |  | 434.0383 | 1.2132 |  | 0 | 0 | 0 | 0 | 0 | 0 | 0 | 0 | 17215.2877 | 48.1181 |  | 0 | 4657.1924 | 13.0172 |  | 0 | 0 | 947.2057 | 2.6475 |  | 0 | 0 | 0 | 0 | 0 | 28427.8938 | 28427.8938 | 79.4583 |  | 5607.9149 | 5607.9149 | 0 | 22819.9789 | 0 | 1005.4247 | 0 | 5202.4777 | 0 | 2244.7044 | 0 | 5202.4777 | 0 | 2144.0078 | 0 | 5202.4777 | 0 | 2327.5267 | 0 | 5202.4777 | 0 | 6207.9024 | 7447.182 | 7346.4854 | 7530.0044
304340 | 0 | 242.131 | TRUE | 1220 | CBSA Detroit-Warren-Dearborn, MI | 5A | 5A | Hour9 | 2 | Cold | None | Standard Efficiency | East North Central | East North Central | Midwest | In another census Place | Electric, 80% Usage | EnergyStar, 80% Usage | Yes | Gas, 80% Usage | 75F | No | 0F | None | Not Applicable | G2601470 | G2601470, G26003100 | None | 290 Rated kWh, 80% Usage | 20 ft^2 | Fiberglass | 30% Leakage, Uninsulated | 2 ft | None | data/cambium/LRMER_MidCase_15_2025start,data/cambium/LRMER_LowRECost_15_2025start,data/cambium/LRMER_95DecarbBy2035_15_2025start,data/cambium/LRMER_LowRECost_25_2025start | kg/MWh,kg/MWh,kg/MWh,kg/MWh | /lib/resources/data/cambium/LRMER_MidCase_15_2025start/RFCMc.csv,/lib/resources/data/cambium/LRMER_LowRECost_15_2025start/RFCMc.csv,/lib/resources/data/cambium/LRMER_95DecarbBy2035_15_2025start/RFCMc.csv,/lib/resources/data/cambium/LRMER_LowRECost_25_2025start/RFCMc.csv | lb/MBtu,lb/MBtu,lb/MBtu,lb/MBtu | 195.9,195.9,195.9,195.9 | 147.3,147.3,147.3,147.3 | 177.8,177.8,177.8,177.8 | LRMER_MidCase_15_2025start,LRMER_LowRECost_15_2025start,LRMER_95DecarbBy2035_15_2025start,LRMER_LowRECost_25_2025start | CO2e,CO2e,CO2e,CO2e | 200.0,200.0,200.0,200.0 | 400%+ | RFCMc | Vented Attic | None | None | None | None | None | Single-Family Detached | Single-Family Detached | Single-Family Detached | 1000-1499 | 0-1499 | Unheated Basement | None | 1 | 1 | <8 | Brick, Medium/Dark | Wood Frame | No | Natural Gas | 68F | No | 0F | None | No Exterior Use | Uninsulated | 50% Usage | AC, SEER 13 | 100% Conditioned | Central AC | Yes | None | No | Fuel Furnace, 80% AFUE | Ducted Heating | Natural Gas Fuel Furnace | None | None | None | No | None | None | None | None | 50000-59999 | 40000-59999 | 40000-59999 | 15 ACH50 | R-19 | Uninsulated | Uninsulated | Uninsulated | Unfinished, Uninsulated | None | Wood Stud, Uninsulated | Summer = 0.7, Winter = 0.85 | MISO | 100% CFL | 100% Usage | 100% Usage | CR04 | None | None | EF 12, National Average | None | None | None | None | None | None | None | None | Cooling Season, 7 days/wk | Left/Right at 15ft | 1 | South | None | 50% | 85% | G26003100 | In metro area, not/partially in principal city | None | None | No | Hour18 | 103 | EF 17.6, 100% Usage | Composition Shingles | Stochastic | 1 | 1 | 2018 | 31 | 12 | 15 | None | MI | Owner | 1 | Low | Occupied | 1960s | 1960-79 | Natural Gas Standard | Natural Gas | Yes | St Clair Co Intl | 42.91 | -82.52 | F15 B15 L15 R15 | Single, Clear, Non-metal | 54.5112 | 0.15236 |  | 220.6825 | 0.61683 |  | 12.8951 | 0.036043 |  | 189.9101 | 0.53081 |  | 1450.7018 | 4.0548 |  | 45.1329 | 0.12615 |  | 319.7405 | 0.8937 |  | 883.0231 | 2.4681 |  | 0 | 0 | 0 | 0 | 0 | 40.1507 | 0.11222 |  | 0 | 491.1871 | 1.3729 |  | 16.412 | 0.045873 |  | 769.3116 | 2.1503 |  | 0 | 0 | 0 | 18.4635 | 0.051607 |  | 434.0383 | 1.2132 |  | 0 | 0 | 0 | 0 | 0 | 0 | 0 | 0 | 34890.1109 | 97.5207 |  | 0 | 2190.4132 | 6.1224 |  | 0 | 0 | 543.9399 | 1.5204 |  | 0 | 0 | 0 | 0 | 0 | 42570.3313 | 42570.3313 | 118.9876 |  | 4946.1604 | 4946.1604 | 0 | 37624.1709 | 0 | 903.874 | 0 | 8577.5324 | 0 | 2004.4397 | 0 | 8577.5324 | 0 | 1902.7978 | 0 | 8577.5324 | 0 | 2093.0185 | 0 | 8577.5324 | 0 | 9481.4064 | 10581.9721 | 10480.3302 | 10670.5509
304357 | 0 | 242.131 | TRUE | 1690 | Non-CBSA East North Central | 5A | 5A | Hour22 | 4 | Cold | None | Standard Efficiency | East North Central | East North Central | Midwest | Not in a census Place | None | EnergyStar, 100% Usage | Yes | Gas, 100% Usage | 70F | No | 0F | None | Not Applicable | G2600490 | G2600490, G26001701 | None | 290 Rated kWh, 100% Usage | 20 ft^2 | Fiberglass | 20% Leakage, Uninsulated | 2 ft | None | data/cambium/LRMER_MidCase_15_2025start,data/cambium/LRMER_LowRECost_15_2025start,data/cambium/LRMER_95DecarbBy2035_15_2025start,data/cambium/LRMER_LowRECost_25_2025start | kg/MWh,kg/MWh,kg/MWh,kg/MWh | /lib/resources/data/cambium/LRMER_MidCase_15_2025start/RFCMc.csv,/lib/resources/data/cambium/LRMER_LowRECost_15_2025start/RFCMc.csv,/lib/resources/data/cambium/LRMER_95DecarbBy2035_15_2025start/RFCMc.csv,/lib/resources/data/cambium/LRMER_LowRECost_25_2025start/RFCMc.csv | lb/MBtu,lb/MBtu,lb/MBtu,lb/MBtu | 195.9,195.9,195.9,195.9 | 147.3,147.3,147.3,147.3 | 177.8,177.8,177.8,177.8 | LRMER_MidCase_15_2025start,LRMER_LowRECost_15_2025start,LRMER_95DecarbBy2035_15_2025start,LRMER_LowRECost_25_2025start | CO2e,CO2e,CO2e,CO2e | 200.0,200.0,200.0,200.0 | 400%+ | RFCMc | Vented Attic | None | None | None | None | None | Single-Family Detached | Single-Family Detached | Single-Family Detached | 1500-1999 | 1500-2499 | Unheated Basement | None | 2 | 2 | <8 | None | Brick | No | Natural Gas | 68F | Yes | 3F | Day and Night +1h | No Exterior Use | Uninsulated | 100% Usage | AC, SEER 15 | 100% Conditioned | Central AC | Yes | None | No | Fuel Furnace, 80% AFUE | Ducted Heating | Natural Gas Fuel Furnace | None | None | None | No | None | None | None | None | 60000-69999 | 60000-79999 | 60000-99999 | 20 ACH50 | R-13 | Uninsulated | Uninsulated | Uninsulated | Unfinished, Uninsulated | None | Brick, 12-in, 3-wythe, R-7 | Summer = 0.7, Winter = 0.85 | MISO | 100% CFL | 100% Usage | 100% Usage | CR04 | None | None | EF 12, National Average | None | None | None | None | None | None | None | None | Cooling Season, 7 days/wk | Left/Right at 15ft | 2 | North | None | 100% | 85% | G26001701 | In metro area, not/partially in principal city | None | None | No | Hour16 | 103 | EF 17.6, 100% Usage | Composition Shingles | Stochastic | 1 | 1 | 2018 | 31 | 12 | 15 | None | MI | Owner | 1 | Medium | Occupied | 1970s | 1960-79 | Electric Standard | Electricity | Yes | Flint Bishop Intl | 42.97 | -83.75 | F15 B15 L15 R15 | Double, Clear, Non-metal, Air, Exterior Clear Storm | 67.9925 | 0.13719 |  | 0 | 0 |  | 23.4457 | 0.047308 |  | 184.0486 | 0.37136 |  | 2150.2624 | 4.3387 |  | 91.1451 | 0.18391 |  | 319.7405 | 0.64516 |  | 977.392 | 1.9721 |  | 0 | 0 | 0 | 0 | 2594.5582 | 46.0122 | 0.092841 |  | 0 | 620.1384 | 1.2513 |  | 21.9803 | 0.044351 |  | 1910.5303 | 3.855 |  | 0 | 0 | 0 | 27.8418 | 0.056178 |  | 434.0383 | 0.87578 |  | 0 | 0 | 0 | 0 | 0 | 0 | 0 | 0 | 38489.6098 | 77.6625 |  | 0 | 0 | 0 |  | 0 | 0 | 813.5653 | 1.6416 |  | 0 | 0 | 0 | 0 | 0 | 48772.3013 | 48772.3013 | 98.4104 |  | 9469.1263 | 9469.1263 | 0 | 39302.882 | 0 | 1694.7204 | 0 | 8960.2714 | 0 | 3795.5476 | 0 | 8960.2714 | 0 | 3605.5899 | 0 | 8960.2714 | 0 | 3949.8429 | 0 | 8960.2714 | 0 | 10654.9918 | 12755.8189 | 12565.8613 | 12910.1143
304385 | 0 | 242.131 | TRUE | 3301 | CBSA Detroit-Warren-Dearborn, MI | 5A | 5A | Hour23 | 4 | Cold | None | Standard Efficiency | East North Central | East North Central | Midwest | Not in a census Place | Gas, 80% Usage | EnergyStar, 80% Usage | Yes | Electric, 80% Usage | 72F | No | 0F | None | Not Applicable | G2601250 | G2601250, G26002902 | None | 318 Rated kWh, 80% Usage | 20 ft^2 | Fiberglass | 20% Leakage, R-8 | 2 ft | None | data/cambium/LRMER_MidCase_15_2025start,data/cambium/LRMER_LowRECost_15_2025start,data/cambium/LRMER_95DecarbBy2035_15_2025start,data/cambium/LRMER_LowRECost_25_2025start | kg/MWh,kg/MWh,kg/MWh,kg/MWh | /lib/resources/data/cambium/LRMER_MidCase_15_2025start/RFCMc.csv,/lib/resources/data/cambium/LRMER_LowRECost_15_2025start/RFCMc.csv,/lib/resources/data/cambium/LRMER_95DecarbBy2035_15_2025start/RFCMc.csv,/lib/resources/data/cambium/LRMER_LowRECost_25_2025start/RFCMc.csv | lb/MBtu,lb/MBtu,lb/MBtu,lb/MBtu | 195.9,195.9,195.9,195.9 | 147.3,147.3,147.3,147.3 | 177.8,177.8,177.8,177.8 | LRMER_MidCase_15_2025start,LRMER_LowRECost_15_2025start,LRMER_95DecarbBy2035_15_2025start,LRMER_LowRECost_25_2025start | CO2e,CO2e,CO2e,CO2e | 200.0,200.0,200.0,200.0 | 400%+ | RFCMc | Vented Attic | None | None | None | None | None | Single-Family Detached | Single-Family Detached | Single-Family Detached | 3000-3999 | 2500-3999 | Slab | 2 Car | 2 | 2 | <8 | None | Brick | No | Electricity | 65F | Yes | 12F | Night +5h | No Exterior Use | Uninsulated | 50% Usage | Heat Pump | 100% Conditioned | Heat Pump | Yes | None | No | ASHP, SEER 13, 7.7 HSPF | Ducted Heat Pump | Electricity ASHP | None | None | None | No | None | None | None | None | 160000-179999 | 140000+ | 150000+ | 5 ACH50 | R-38 | None | None | None | Unfinished, Uninsulated | 2ft R10 Perimeter, Vertical | Brick, 12-in, 3-wythe, R-19 | Summer = 0.7, Winter = 0.85 | MISO | 100% LED | 100% Usage | 100% Usage | CR04 | None | None | None | None | None | None | None | None | None | None | None | Cooling Season, 7 days/wk | Left/Right at 15ft | 2 | Northwest | None | 50% | 85% | G26002902 | In metro area, not/partially in principal city | None | None | No | Hour0 | 103 | EF 19.9, 100% Usage | Composition Shingles | Stochastic | 1 | 1 | 2018 | 31 | 12 | 15 | None | MI | Owner | 1 | Low | Occupied | 2000s | 2000-09 | Electric Premium | Electricity | Yes | Oakland Co Intl | 42.67 | -83.42 | F18 B18 L18 R18 | Double, Clear, Metal, Air | 67.9925 | 0.070238 |  | 28.721 | 0.029669 |  | 18.7565 | 0.019376 |  | 807.7039 | 0.83437 |  | 2566.7164 | 2.6515 |  | 77.9569 | 0.080531 |  | 0 | 0 |  | 621.0176 | 0.64152 |  | 4582.4593 | 8673.7314 | 0 | 0 | 1379.7786 | 44.2537 | 0.045715 |  | 16.7051 | 811.5138 | 0.83831 |  | 21.9803 | 0.022706 |  | 1160.8545 | 1.1992 |  | 0 | 0 | 0 | 324.4297 | 0.33514 |  | 400.042 | 0.41325 |  | 0 | 0 | 0 | 0 | 380.1132 | 0 | 0 | 0 | 0 | 0 |  | 0 | 0 | 0 |  | 0 | 0 | 0 | 0 |  | 0 | 0 | 0 | 0 | 0 | 21984.7263 | 21984.7263 | 22.7107 |  | 21604.6131 | 21604.6131 | 0 | 380.1132 | 0 | 3982.3319 | 0 | 86.6597 | 0 | 8817.5254 | 0 | 86.6597 | 0 | 8251.5247 | 0 | 86.6597 | 0 | 9219.9154 | 0 | 86.6597 | 0 | 4068.9916 | 8904.1851 | 8338.1844 | 9306.5751
304390 | 0 | 242.131 | TRUE | 1623 | Non-CBSA East North Central | 5A | 5A | Hour4 | 3 | Cold | None | Standard Efficiency | East North Central | East North Central | Midwest | MI, Lansing | Electric, 100% Usage | EnergyStar, 100% Usage | Yes | Gas, 100% Usage | 70F | No | 0F | None | Double-Loaded Interior | G2600650 | G2600650, G26001802 | None | None | 20 ft^2 | Fiberglass | 20% Leakage, Uninsulated | 2 ft | None | data/cambium/LRMER_MidCase_15_2025start,data/cambium/LRMER_LowRECost_15_2025start,data/cambium/LRMER_95DecarbBy2035_15_2025start,data/cambium/LRMER_LowRECost_25_2025start | kg/MWh,kg/MWh,kg/MWh,kg/MWh | /lib/resources/data/cambium/LRMER_MidCase_15_2025start/RFCMc.csv,/lib/resources/data/cambium/LRMER_LowRECost_15_2025start/RFCMc.csv,/lib/resources/data/cambium/LRMER_95DecarbBy2035_15_2025start/RFCMc.csv,/lib/resources/data/cambium/LRMER_LowRECost_25_2025start/RFCMc.csv | lb/MBtu,lb/MBtu,lb/MBtu,lb/MBtu | 195.9,195.9,195.9,195.9 | 147.3,147.3,147.3,147.3 | 177.8,177.8,177.8,177.8 | LRMER_MidCase_15_2025start,LRMER_LowRECost_15_2025start,LRMER_95DecarbBy2035_15_2025start,LRMER_LowRECost_25_2025start | CO2e,CO2e,CO2e,CO2e | 200.0,200.0,200.0,200.0 | 100-150% | RFCMc | None | Right | None | Bottom | 6 | None | 5 to 9 Unit | Multifamily with 5+ units, 1-3 stories | Multi-Family with 5+ Units | 1500-1999 | 1500-2499 | Unheated Basement | None | 2 | 2 | <8 | Vinyl, Light | Brick | No | Natural Gas | 65F | No | 0F | None | No Exterior Use | Uninsulated | 100% Usage | Shared Cooling | 100% Conditioned | Central AC | Yes | Heating and Cooling | No | Shared Heating | Ducted Heating | Natural Gas Shared Heating | None | None | Fan Coil Heating and Cooling, Natural Gas | No | None | None | None | None | 20000-24999 | 20000-39999 | 20000-39999 | 10 ACH50 | None | Ceiling R-13 | Uninsulated | Uninsulated | Finished, R-13 | None | Brick, 12-in, 3-wythe, R-19 | Summer = 0.7, Winter = 0.85 | MISO | 100% CFL | 100% Usage | 100% Usage | CR04 | None | None | None | None | None | None | None | None | None | None | None | Cooling Season, 7 days/wk | 4 | 2 | South | None | 100% | 89% | G26001802 | In metro area, not/partially in principal city | None | None | None | Hour16 | 103 | EF 6.7, 100% Usage | Asphalt Shingles, Medium | Stochastic | 1 | 1 | 2018 | 31 | 12 | 15 | None | MI | Renter | 1 | Medium | Occupied | 1990s | 1980-99 | Natural Gas Standard | Natural Gas | No | Mason Jewett Fld | 42.57 | -84.42 | F18 B18 L18 R18 | Double, Clear, Metal, Air | 67.9925 | 0.14286 |  | 369.8557 | 0.77708 |  | 21.6873 | 0.045566 |  | 15.2397 | 0.032019 |  | 1325.5604 | 2.7851 |  | 0 | 0 |  | 0 | 0 |  | 208.6666 | 0.43842 |  | 0 | 0 | 0 | 0 | 0 | 45.426 | 0.095442 |  | 0 | 601.968 | 1.2648 |  | 21.9803 | 0.046182 |  | 1655.5585 | 3.4784 |  | 0 | 0 | 0 | 26.6695 | 0.056034 |  | 1356.0398 | 2.8491 |  | 0 | 0 | 0 | 0 | 0 | 0 | 0 | 0 | 10841.285 | 22.7781 |  | 0 | 3957.3387 | 8.3146 |  | 0 | 0 | 781.0344 | 1.641 |  | 0 | 0 | 0 | 0 | 0 | 21296.3024 | 21296.3024 | 44.7445 |  | 5716.3512 | 5716.3512 | 0 | 15579.6581 | 0 | 1030.6594 | 0 | 3551.8464 | 0 | 2306.177 | 0 | 3551.8464 | 0 | 2190.8648 | 0 | 3551.8464 | 0 | 2395.4299 | 0 | 3551.8464 | 0 | 4582.5058 | 5858.0234 | 5742.7112 | 5947.2764
304425 | 0 | 242.131 | TRUE | 8194 | Non-CBSA East North Central | 5A | 5A | Hour23 | 5 | Cold | None | Standard Efficiency | East North Central | East North Central | Midwest | Not in a census Place | None | None | None | Gas, 120% Usage | 75F | No | 0F | None | Not Applicable | G2600770 | G2600770, G26002101 | None | 290 Rated kWh, 120% Usage | 20 ft^2 | Fiberglass | 10% Leakage, R-6 | 2 ft | None | data/cambium/LRMER_MidCase_15_2025start,data/cambium/LRMER_LowRECost_15_2025start,data/cambium/LRMER_95DecarbBy2035_15_2025start,data/cambium/LRMER_LowRECost_25_2025start | kg/MWh,kg/MWh,kg/MWh,kg/MWh | /lib/resources/data/cambium/LRMER_MidCase_15_2025start/RFCMc.csv,/lib/resources/data/cambium/LRMER_LowRECost_15_2025start/RFCMc.csv,/lib/resources/data/cambium/LRMER_95DecarbBy2035_15_2025start/RFCMc.csv,/lib/resources/data/cambium/LRMER_LowRECost_25_2025start/RFCMc.csv | lb/MBtu,lb/MBtu,lb/MBtu,lb/MBtu | 195.9,195.9,195.9,195.9 | 147.3,147.3,147.3,147.3 | 177.8,177.8,177.8,177.8 | LRMER_MidCase_15_2025start,LRMER_LowRECost_15_2025start,LRMER_95DecarbBy2035_15_2025start,LRMER_LowRECost_25_2025start | CO2e,CO2e,CO2e,CO2e | 200.0,200.0,200.0,200.0 | 300-400% | RFCMc | Vented Attic | None | None | None | None | None | Single-Family Detached | Single-Family Detached | Single-Family Detached | 4000+ | 4000+ | Unheated Basement | 3 Car | 1 | 1 | <8 | Vinyl, Light | Brick | No | Natural Gas | 70F | Yes | 6F | Night -4h | No Exterior Use | Uninsulated | 200% Usage | AC, SEER 15 | 60% Conditioned | Central AC | Yes | None | No | Fuel Furnace, 80% AFUE | Ducted Heating | Natural Gas Fuel Furnace | None | None | None | No | None | None | None | None | 60000-69999 | 60000-79999 | 60000-99999 | 2 ACH50 | R-30 | Uninsulated | Uninsulated | Uninsulated | Unfinished, Uninsulated | None | Brick, 12-in, 3-wythe, R-19 | Summer = 0.7, Winter = 0.85 | MISO | 100% CFL | 100% Usage | 100% Usage | CR04 | None | EF 17.6 | None | None | None | None | None | None | None | None | None | Cooling Season, 7 days/wk | Left/Right at 15ft | 3 | East | None | 200% | 85% | G26002101 | In metro area, not/partially in principal city | None | None | No | Hour11 | 104 | EF 17.6, 100% Usage | Composition Shingles | Stochastic | 1 | 1 | 2018 | 31 | 12 | 15 | None | MI | Owner | 1 | High | Occupied | 2010s | 2010s | Natural Gas Standard | Natural Gas | Yes | Kalamazoo Battle Cr | 42.24 | -85.55 | F6 B6 L6 R6 | Double, Low-E, Non-metal, Air, M-Gain | 67.9925 | 0.028296 |  | 0 | 0 |  | 0 | 0 |  | 138.9157 | 0.057811 |  | 1561.7757 | 0.64995 |  | 150.9316 | 0.062811 |  | 0 | 0 |  | 1164.6644 | 0.48468 |  | 0 | 0 | 0 | 0 | 0 | 127.4859 | 0.053054 |  | 24.911 | 2406.1135 | 1.0013 |  | 27.2556 | 0.011343 |  | 7643.2935 | 3.1808 |  | 0 | 0 | 0 | 38.6854 | 0.016099 |  | 868.0765 | 0.36126 |  | 0 | 0 | 0 | 0 | 0 | 0 | 0 | 0 | 45700.0373 | 19.0184 |  | 0 | 9312.6263 | 3.8755 |  | 0 | 0 | 1136.5296 | 0.47298 |  | 0 | 0 | 0 | 0 | 0 | 70369.5877 | 70369.5877 | 29.2849 |  | 14220.1014 | 14220.1014 | 0 | 56149.1932 | 0 | 2584.524 | 0 | 12800.8743 | 0 | 5794.6012 | 0 | 12800.8743 | 0 | 5450.3505 | 0 | 12800.8743 | 0 | 6047.3851 | 0 | 12800.8743 | 0 | 15385.3982 | 18595.4755 | 18251.2248 | 18848.2594
304484 | 0 | 242.131 | TRUE | 1202 | CBSA Detroit-Warren-Dearborn, MI | 5A | 5A | Hour7 | 3 | Cold | None | Standard Efficiency | East North Central | East North Central | Midwest | Not in a census Place | Gas, 100% Usage | Standard, 100% Usage | Yes | Electric, 100% Usage | 72F | No | 0F | None | Not Applicable | G2600990 | G2600990, G26003004 | None | None | 20 ft^2 | Fiberglass | 10% Leakage, Uninsulated | 2 ft | None | data/cambium/LRMER_MidCase_15_2025start,data/cambium/LRMER_LowRECost_15_2025start,data/cambium/LRMER_95DecarbBy2035_15_2025start,data/cambium/LRMER_LowRECost_25_2025start | kg/MWh,kg/MWh,kg/MWh,kg/MWh | /lib/resources/data/cambium/LRMER_MidCase_15_2025start/RFCMc.csv,/lib/resources/data/cambium/LRMER_LowRECost_15_2025start/RFCMc.csv,/lib/resources/data/cambium/LRMER_95DecarbBy2035_15_2025start/RFCMc.csv,/lib/resources/data/cambium/LRMER_LowRECost_25_2025start/RFCMc.csv | lb/MBtu,lb/MBtu,lb/MBtu,lb/MBtu | 195.9,195.9,195.9,195.9 | 147.3,147.3,147.3,147.3 | 177.8,177.8,177.8,177.8 | LRMER_MidCase_15_2025start,LRMER_LowRECost_15_2025start,LRMER_95DecarbBy2035_15_2025start,LRMER_LowRECost_25_2025start | CO2e,CO2e,CO2e,CO2e | 200.0,200.0,200.0,200.0 | 0-100% | RFCMc | Vented Attic | None | Middle | None | None | 8 | Single-Family Attached | Single-Family Attached | Single-Family Attached | 1000-1499 | 0-1499 | Unheated Basement | None | 1 | 1 | <8 | None | Brick | No | Natural Gas | 68F | No | 0F | None | No Exterior Use | Uninsulated | 100% Usage | AC, SEER 10 | 100% Conditioned | Central AC | Yes | None | No | Fuel Furnace, 76% AFUE | Ducted Heating | Natural Gas Fuel Furnace | None | None | None | No | None | None | None | None | 15000-19999 | <20000 | <20000 | 20 ACH50 | R-49 | Uninsulated | Uninsulated | Uninsulated | Unfinished, Uninsulated | None | Brick, 12-in, 3-wythe, R-7 | Summer = 0.7, Winter = 0.85 | MISO | 100% Incandescent | 100% Usage | 100% Usage | CR04 | None | None | None | None | None | None | None | None | None | None | Typical Efficiency | Cooling Season, 7 days/wk | 7 | 6 | Northeast | None | 100% | 104% | G26003004 | In metro area, not/partially in principal city | None | None | No | Hour17 | 103 | EF 19.9, 100% Usage | Composition Shingles | Stochastic | 1 | 1 | 2018 | 31 | 12 | 15 | None | MI | Renter | 1 | Medium | Occupied | 1970s | 1960-79 | Natural Gas Standard | Natural Gas | Yes | Selfridge Angb | 42.6 | -82.83 | F12 B12 L12 R12 | Double, Clear, Non-metal, Air | 67.9925 | 0.19289 |  | 117.8146 | 0.33423 |  | 49.2359 | 0.13968 |  | 186.9793 | 0.53045 |  | 2261.3364 | 6.4153 |  | 0 | 0 |  | 0 | 0 |  | 295.1226 | 0.83724 |  | 0 | 0 | 0 | 0 | 0 | 160.0168 | 0.45396 |  | 0 | 1519.8666 | 4.3118 |  | 21.9803 | 0.062357 |  | 2503.7062 | 7.1029 |  | 0 | 0 | 0 | 559.4727 | 1.5872 |  | 400.042 | 1.1349 |  | 458.0701 | 0 | 0 | 0 | 1563.8272 | 0 | 0 | 0 | 12297.5552 | 34.8874 |  | 0 | 7362.8245 | 20.8879 |  | 0 | 0 | 0 | 0 |  | 0 | 0 | 0 | 0 | 0 | 29825.8428 | 29825.8428 | 84.6141 |  | 8601.3428 | 8601.3428 | 0 | 21224.2069 | 0 | 1566.3202 | 0 | 4838.6993 | 0 | 3491.4787 | 0 | 4838.6993 | 0 | 3311.9559 | 0 | 4838.6993 | 0 | 3639.2351 | 0 | 4838.6993 | 0 | 6405.0196 | 8330.1781 | 8150.6553 | 8477.9344
304497 | 0 | 242.131 | TRUE | 1220 | CBSA Detroit-Warren-Dearborn, MI | 5A | 5A | Hour19 | 3 | Cold | None | Standard Efficiency | East North Central | East North Central | Midwest | MI, Farmington Hills | None | None | None | Electric, 100% Usage | 72F | Yes | 2F | Day and Night Setup -3h | Not Applicable | G2601250 | G2601250, G26002907 | None | 318 Rated kWh, 100% Usage | 20 ft^2 | Fiberglass | None | 2 ft | None | data/cambium/LRMER_MidCase_15_2025start,data/cambium/LRMER_LowRECost_15_2025start,data/cambium/LRMER_95DecarbBy2035_15_2025start,data/cambium/LRMER_LowRECost_25_2025start | kg/MWh,kg/MWh,kg/MWh,kg/MWh | /lib/resources/data/cambium/LRMER_MidCase_15_2025start/RFCMc.csv,/lib/resources/data/cambium/LRMER_LowRECost_15_2025start/RFCMc.csv,/lib/resources/data/cambium/LRMER_95DecarbBy2035_15_2025start/RFCMc.csv,/lib/resources/data/cambium/LRMER_LowRECost_25_2025start/RFCMc.csv | lb/MBtu,lb/MBtu,lb/MBtu,lb/MBtu | 195.9,195.9,195.9,195.9 | 147.3,147.3,147.3,147.3 | 177.8,177.8,177.8,177.8 | LRMER_MidCase_15_2025start,LRMER_LowRECost_15_2025start,LRMER_95DecarbBy2035_15_2025start,LRMER_LowRECost_25_2025start | CO2e,CO2e,CO2e,CO2e | 200.0,200.0,200.0,200.0 | 300-400% | RFCMc | Vented Attic | None | None | None | None | None | Single-Family Detached | Single-Family Detached | Single-Family Detached | 1000-1499 | 0-1499 | Heated Basement | 1 Car | 2 | 2 | <8 | None | Concrete | No | Natural Gas | 65F | No | 0F | None | No Exterior Use | Uninsulated | 100% Usage | Room AC, EER 9.8 | 40% Conditioned | Room AC | No | None | No | Fuel Wall/Floor Furnace, 60% AFUE | Non-Ducted Heating | Natural Gas Fuel Wall/Floor Furnace | None | None | None | No | None | None | None | None | 50000-59999 | 40000-59999 | 40000-59999 | 30 ACH50 | R-38 | Uninsulated | Uninsulated | Uninsulated | Unfinished, Uninsulated | None | CMU, 6-in Hollow, Uninsulated | Summer = 0.7, Winter = 0.85 | MISO | 100% CFL | 100% Usage | 100% Usage | CR04 | None | EF 10.5 | EF 12, National Average | None | None | None | Electric | None | None | None | None | Cooling Season, 7 days/wk | Left/Right at 15ft | 2 | North | None | 100% | 85% | G26002907 | In metro area, not/partially in principal city | None | None | No | Hour9 | 103 | EF 17.6, 100% Usage | Composition Shingles | Stochastic | 1 | 1 | 2018 | 31 | 12 | 15 | None | MI | Owner | 1 | Medium | Occupied | 1950s | 1940-59 | Natural Gas Standard | Natural Gas | Yes | Oakland Co Intl | 42.67 | -83.42 | F15 B15 L15 R15 | Single, Clear, Non-metal | 67.9925 | 0.19004 |  | 0 | 0 |  | 0 | 0 |  | 0 | 0 |  | 953.6533 | 2.6655 |  | 97.5927 | 0.27278 |  | 319.7405 | 0.8937 |  | 0 | 0 |  | 0 | 0 | 834.9595 | 824.9951 | 0 | 40.1507 | 0.11222 |  | 24.911 | 491.1871 | 1.3729 |  | 21.9803 | 0.061437 |  | 1790.6642 | 5.0051 |  | 0 | 0 | 0 | 405.6104 | 1.1337 |  | 1160.8545 | 3.2447 |  | 0 | 0 | 0 | 0 | 0 | 0 | 0 | 0 | 54270.0215 | 151.6892 |  | 0 | 4340.6756 | 12.1325 |  | 0 | 0 | 0 | 0 |  | 0 | 0 | 0 | 0 | 0 | 65644.989 | 65644.989 | 183.4831 |  | 7034.5849 | 7034.5849 | 0 | 58610.4041 | 0 | 1273.8511 | 0 | 13361.9748 | 0 | 2851.4667 | 0 | 13361.9748 | 0 | 2698.3584 | 0 | 13361.9748 | 0 | 2968.9811 | 0 | 13361.9748 | 0 | 14635.826 | 16213.4415 | 16060.3333 | 16330.956
304505 | 0 | 242.131 | TRUE | 1690 | CBSA Detroit-Warren-Dearborn, MI | 5A | 5A | Hour18 | 3 | Cold | None | Standard Efficiency | East North Central | East North Central | Midwest | MI, Dearborn Heights | Gas, 100% Usage | EnergyStar, 100% Usage | Yes | Electric, 100% Usage | 70F | No | 0F | None | Not Applicable | G2601630 | G2601630, G26003203 | None | 290 Rated kWh, 100% Usage | 20 ft^2 | Fiberglass | 30% Leakage, Uninsulated | 2 ft | None | data/cambium/LRMER_MidCase_15_2025start,data/cambium/LRMER_LowRECost_15_2025start,data/cambium/LRMER_95DecarbBy2035_15_2025start,data/cambium/LRMER_LowRECost_25_2025start | kg/MWh,kg/MWh,kg/MWh,kg/MWh | /lib/resources/data/cambium/LRMER_MidCase_15_2025start/RFCMc.csv,/lib/resources/data/cambium/LRMER_LowRECost_15_2025start/RFCMc.csv,/lib/resources/data/cambium/LRMER_95DecarbBy2035_15_2025start/RFCMc.csv,/lib/resources/data/cambium/LRMER_LowRECost_25_2025start/RFCMc.csv | lb/MBtu,lb/MBtu,lb/MBtu,lb/MBtu | 195.9,195.9,195.9,195.9 | 147.3,147.3,147.3,147.3 | 177.8,177.8,177.8,177.8 | LRMER_MidCase_15_2025start,LRMER_LowRECost_15_2025start,LRMER_95DecarbBy2035_15_2025start,LRMER_LowRECost_25_2025start | CO2e,CO2e,CO2e,CO2e | 200.0,200.0,200.0,200.0 | 400%+ | RFCMc | Vented Attic | None | None | None | None | None | Single-Family Detached | Single-Family Detached | Single-Family Detached | 1500-1999 | 1500-2499 | Vented Crawlspace | 2 Car | 2 | 2 | <8 | None | Brick | No | Natural Gas | 72F | No | 0F | None | No Exterior Use | Uninsulated | 100% Usage | AC, SEER 10 | 100% Conditioned | Central AC | Yes | None | No | Fuel Furnace, 92.5% AFUE | Ducted Heating | Natural Gas Fuel Furnace | None | None | None | No | None | None | None | None | 100000-119999 | 100000-119999 | 100000-149999 | 20 ACH50 | R-38 | Uninsulated | Uninsulated | Uninsulated | Unfinished, Uninsulated | None | Brick, 12-in, 3-wythe, Uninsulated | Summer = 0.7, Winter = 0.85 | MISO | 100% CFL | 100% Usage | 100% Usage | CR04 | None | EF 17.6 | None | None | None | None | None | None | None | None | None | Cooling Season, 7 days/wk | Left/Right at 15ft | 2 | North | None | 100% | 85% | G26003203 | In metro area, not/partially in principal city | None | None | No | Hour11 | 103 | EF 19.9, 100% Usage | Composition Shingles | Stochastic | 1 | 1 | 2018 | 31 | 12 | 15 | None | MI | Owner | 1 | Medium | Occupied | 1950s | 1940-59 | Natural Gas Standard | Natural Gas | Yes | Detroit Metropolita | 42.22 | -83.35 | F9 B9 L9 R9 | Double, Clear, Non-metal, Air | 67.9925 | 0.13719 |  | 35.7547 | 0.072144 |  | 23.4457 | 0.047308 |  | 162.3614 | 0.3276 |  | 3959.0971 | 7.9885 |  | 91.1451 | 0.18391 |  | 0 | 0 |  | 1125.3929 | 2.2708 |  | 0 | 0 | 0 | 0 | 0 | 46.0122 | 0.092841 |  | 24.911 | 620.1384 | 1.2513 |  | 21.9803 | 0.044351 |  | 1910.5303 | 3.855 |  | 0 | 0 | 0 | 405.6104 | 0.81842 |  | 834.0803 | 1.683 |  | 0 | 0 | 0 | 0 | 475.0682 | 0 | 0 | 0 | 51245.235 | 103.4001 |  | 0 | 4204.9837 | 8.4846 |  | 0 | 0 | 0 | 0 |  | 0 | 0 | 0 | 0 | 0 | 65253.7391 | 65253.7391 | 131.6658 |  | 9328.4522 | 9328.4522 | 0 | 55925.2869 | 0 | 1715.1979 | 0 | 12749.8297 | 0 | 3789.2662 | 0 | 12749.8297 | 0 | 3622.8604 | 0 | 12749.8297 | 0 | 3920.0392 | 0 | 12749.8297 | 0 | 14465.0276 | 16539.0959 | 16372.6901 | 16669.8689
304549 | 0 | 242.131 | TRUE | 617 | Non-CBSA East North Central | 5A | 5A | Hour14 | 1 | Cold | None | Standard Efficiency, No usage | East North Central | East North Central | Midwest | Not in a census Place | None | None | None | Gas, 120% Usage | 72F | No | 0F | None | Double-Loaded Interior | G2600770 | G2600770, G26002101 | None | 318 Rated kWh, 120% Usage | 20 ft^2 | Fiberglass | 30% Leakage, Uninsulated | 2 ft | None | data/cambium/LRMER_MidCase_15_2025start,data/cambium/LRMER_LowRECost_15_2025start,data/cambium/LRMER_95DecarbBy2035_15_2025start,data/cambium/LRMER_LowRECost_25_2025start | kg/MWh,kg/MWh,kg/MWh,kg/MWh | /lib/resources/data/cambium/LRMER_MidCase_15_2025start/RFCMc.csv,/lib/resources/data/cambium/LRMER_LowRECost_15_2025start/RFCMc.csv,/lib/resources/data/cambium/LRMER_95DecarbBy2035_15_2025start/RFCMc.csv,/lib/resources/data/cambium/LRMER_LowRECost_25_2025start/RFCMc.csv | lb/MBtu,lb/MBtu,lb/MBtu,lb/MBtu | 195.9,195.9,195.9,195.9 | 147.3,147.3,147.3,147.3 | 177.8,177.8,177.8,177.8 | LRMER_MidCase_15_2025start,LRMER_LowRECost_15_2025start,LRMER_95DecarbBy2035_15_2025start,LRMER_LowRECost_25_2025start | CO2e,CO2e,CO2e,CO2e | 200.0,200.0,200.0,200.0 | 200-300% | RFCMc | None | Middle | None | Middle | 36 | None | 20 to 49 Unit | Multifamily with 5+ units, 1-3 stories | Multi-Family with 5+ Units | 500-749 | 0-1499 | Unheated Basement | None | 3 | 3 | <8 | Vinyl, Light | Brick | No | Natural Gas | 55F | Yes | 3F | Day and Night +3h | No Exterior Use | Uninsulated | 200% Usage | AC, SEER 13 | 100% Conditioned | Central AC | Yes | None | No | Fuel Furnace, 80% AFUE | Ducted Heating | Natural Gas Fuel Furnace | None | None | None | No | None | None | None | None | 30000-34999 | 20000-39999 | 20000-39999 | 25 ACH50 | None | Uninsulated | Uninsulated | Uninsulated | Finished, Uninsulated | None | Brick, 12-in, 3-wythe, R-7 | Summer = 0.7, Winter = 0.85 | MISO | 100% Incandescent | 100% Usage | 100% Usage | CR04 | None | None | None | Gas Fireplace | None | None | None | None | None | None | None | Cooling Season, 7 days/wk | 27 | 1 | South | None | 200% | 89% | G26002101 | In metro area, not/partially in principal city | None | None | None | Hour14 | 104 | None | Asphalt Shingles, Medium | Stochastic | 1 | 1 | 2018 | 31 | 12 | 15 | None | MI | Renter | 1 | High | Vacant | 1970s | 1960-79 | Natural Gas Standard | Natural Gas | No | Kalamazoo Battle Cr | 42.24 | -85.55 | F12 B12 L12 R12 | Double, Clear, Metal, Air | 0 | 0 |  | 0 | 0 |  | 0 | 0 |  | 53.0459 | 0.29317 |  | 436.969 | 2.415 |  | 0 | 0 |  | 0 | 0 |  | 58.9073 | 0.32557 |  | 0 | 0 | 0 | 0 | 0 | 0 | 0 |  | 0 | 0 | 0 |  | 16.412 | 0.090705 |  | 0 | 0 |  | 0 | 0 | 0 | 0 | 0 |  | 0 | 0 |  | 0 | 0 | 0 | 0 | 0 | 0 | 0 | 0 | 2374.4618 | 13.123 |  | 0 | 1672.5566 | 9.2438 |  | 0 | 0 | 0 | 0 |  | 0 | 0 | 0 | 0 | 0 | 4612.3525 | 4612.3525 | 25.4913 |  | 565.3341 | 565.3341 | 0 | 4047.3115 | 0 | 102.3141 | 0 | 922.6722 | 0 | 226.4719 | 0 | 922.6722 | 0 | 216.9151 | 0 | 922.6722 | 0 | 233.4649 | 0 | 922.6722 | 0 | 1024.9863 | 1149.1441 | 1139.5873 | 1156.1371
304572 | 0 | 242.131 | TRUE | 1220 | Non-CBSA East North Central | 5A | 5A | Hour19 | 3 | Cold | None | Standard Efficiency | East North Central | East North Central | Midwest | Not in a census Place | Electric, 100% Usage | EnergyStar, 100% Usage | Yes | Gas, 100% Usage | 76F | No | 0F | None | Not Applicable | G2600170 | G2600170, G26001400 | None | None | 20 ft^2 | Fiberglass | 20% Leakage, R-4 | 2 ft | None | data/cambium/LRMER_MidCase_15_2025start,data/cambium/LRMER_LowRECost_15_2025start,data/cambium/LRMER_95DecarbBy2035_15_2025start,data/cambium/LRMER_LowRECost_25_2025start | kg/MWh,kg/MWh,kg/MWh,kg/MWh | /lib/resources/data/cambium/LRMER_MidCase_15_2025start/RFCMc.csv,/lib/resources/data/cambium/LRMER_LowRECost_15_2025start/RFCMc.csv,/lib/resources/data/cambium/LRMER_95DecarbBy2035_15_2025start/RFCMc.csv,/lib/resources/data/cambium/LRMER_LowRECost_25_2025start/RFCMc.csv | lb/MBtu,lb/MBtu,lb/MBtu,lb/MBtu | 195.9,195.9,195.9,195.9 | 147.3,147.3,147.3,147.3 | 177.8,177.8,177.8,177.8 | LRMER_MidCase_15_2025start,LRMER_LowRECost_15_2025start,LRMER_95DecarbBy2035_15_2025start,LRMER_LowRECost_25_2025start | CO2e,CO2e,CO2e,CO2e | 200.0,200.0,200.0,200.0 | 200-300% | RFCMc | Vented Attic | None | None | None | None | None | Single-Family Detached | Single-Family Detached | Single-Family Detached | 1000-1499 | 0-1499 | Slab | 1 Car | 1 | 1 | <8 | Vinyl, Light | Brick | No | Natural Gas | 70F | No | 0F | None | No Exterior Use | Uninsulated | 100% Usage | AC, SEER 13 | 100% Conditioned | Central AC | Yes | None | No | Fuel Furnace, 76% AFUE | Ducted Heating | Natural Gas Fuel Furnace | None | None | None | No | None | None | None | None | 30000-34999 | 20000-39999 | 20000-39999 | 20 ACH50 | R-38 | None | None | None | Unfinished, Uninsulated | Uninsulated | Brick, 12-in, 3-wythe, R-7 | Summer = 0.7, Winter = 0.85 | MISO | 100% CFL | 100% Usage | 100% Usage | CR04 | None | None | EF 12, National Average | None | None | None | None | None | None | None | None | Cooling Season, 7 days/wk | Left/Right at 15ft | 1 | Southwest | None | 100% | 85% | G26001400 | In metro area, not/partially in principal city | None | None | No | Hour20 | 103 | EF 17.6, 100% Usage | Asphalt Shingles, Medium | Stochastic | 1 | 1 | 2018 | 31 | 12 | 15 | None | MI | Owner | 1 | Medium | Occupied | 1970s | 1960-79 | Electric Standard | Electricity | Yes | Mbs Intl | 43.53 | -84.08 | F15 B15 L15 R15 | Double, Low-E, Non-metal, Air, M-Gain | 67.9925 | 0.19004 |  | 275.7799 | 0.77083 |  | 16.1189 | 0.045054 |  | 119.2799 | 0.3334 |  | 1126.2721 | 3.148 |  | 0 | 0 |  | 319.7405 | 0.8937 |  | 750.8481 | 2.0987 |  | 0 | 0 | 0 | 0 | 1332.3011 | 40.1507 | 0.11222 |  | 24.911 | 491.1871 | 1.3729 |  | 21.9803 | 0.061437 |  | 1538.33 | 4.2998 |  | 0 | 0 | 0 | 23.1526 | 0.064713 |  | 434.0383 | 1.2132 |  | 0 | 0 | 0 | 0 | 0 | 0 | 0 | 0 | 31206.5006 | 87.2247 |  | 0 | 0 | 0 |  | 0 | 0 | 679.6318 | 1.8996 |  | 0 | 0 | 0 | 0 | 0 | 38468.5086 | 38468.5086 | 107.5226 |  | 6582.0832 | 6582.0832 | 0 | 31886.4255 | 0 | 1202.9596 | 0 | 7269.4346 | 0 | 2680.6792 | 0 | 7269.4346 | 0 | 2528.4636 | 0 | 7269.4346 | 0 | 2801.4831 | 0 | 7269.4346 | 0 | 8472.3942 | 9950.1138 | 9797.8982 | 10070.9177
304600 | 0 | 242.131 | TRUE | 1690 | Non-CBSA East North Central | 6A | 6A | Hour7 | 3 | Cold | None | Standard Efficiency | East North Central | East North Central | Midwest | Not in a census Place | Electric, 120% Usage | EnergyStar, 120% Usage | Yes | Propane, 120% Usage | 68F | No | 0F | None | Not Applicable | G2601050 | G2601050, G26000600 | None | 290 Rated kWh, 120% Usage | 20 ft^2 | Fiberglass | 0% Leakage, Uninsulated | 2 ft | None | data/cambium/LRMER_MidCase_15_2025start,data/cambium/LRMER_LowRECost_15_2025start,data/cambium/LRMER_95DecarbBy2035_15_2025start,data/cambium/LRMER_LowRECost_25_2025start | kg/MWh,kg/MWh,kg/MWh,kg/MWh | /lib/resources/data/cambium/LRMER_MidCase_15_2025start/RFCMc.csv,/lib/resources/data/cambium/LRMER_LowRECost_15_2025start/RFCMc.csv,/lib/resources/data/cambium/LRMER_95DecarbBy2035_15_2025start/RFCMc.csv,/lib/resources/data/cambium/LRMER_LowRECost_25_2025start/RFCMc.csv | lb/MBtu,lb/MBtu,lb/MBtu,lb/MBtu | 195.9,195.9,195.9,195.9 | 147.3,147.3,147.3,147.3 | 177.8,177.8,177.8,177.8 | LRMER_MidCase_15_2025start,LRMER_LowRECost_15_2025start,LRMER_95DecarbBy2035_15_2025start,LRMER_LowRECost_25_2025start | CO2e,CO2e,CO2e,CO2e | 200.0,200.0,200.0,200.0 | 200-300% | RFCMc | Vented Attic | None | None | None | None | None | Single-Family Detached | Single-Family Detached | Single-Family Detached | 1500-1999 | 1500-2499 | Heated Basement | None | 2 | 2 | <8 | Vinyl, Light | Brick | No | Propane | 70F | Yes | 6F | Night -4h | No Exterior Use | Uninsulated | 200% Usage | AC, SEER 13 | 60% Conditioned | Central AC | Yes | None | No | Fuel Furnace, 92.5% AFUE | Ducted Heating | Propane Fuel Furnace | None | None | None | No | None | None | None | None | 25000-29999 | 20000-39999 | 20000-39999 | 20 ACH50 | R-7 | Uninsulated | Uninsulated | Uninsulated | Unfinished, Uninsulated | None | Brick, 12-in, 3-wythe, Uninsulated | Summer = 0.7, Winter = 0.85 | MISO | 100% Incandescent | 100% Usage | 100% Usage | CR04 | None | EF 19.9 | EF 12, National Average | None | None | None | None | None | None | None | None | Cooling Season, 7 days/wk | Left/Right at 15ft | 1 | Northwest | None | 200% | 85% | G26000600 | Not/partially in metro area | None | None | No | Hour8 | 103 | EF 17.6, 100% Usage | Asphalt Shingles, Medium | Stochastic | 1 | 1 | 2018 | 31 | 12 | 15 | None | MI | Owner | 1 | High | Occupied | <1940 | <1940 | Electric Standard | Electricity | Yes | Mason Co | 43.96 | -86.4 | F9 B9 L9 R9 | Single, Clear, Non-metal | 40.7369 | 0.082197 |  | 330.8772 | 0.66763 |  | 19.3427 | 0.039029 |  | 21.9803 | 0.044351 |  | 1259.9125 | 2.5422 |  | 67.6994 | 0.1366 |  | 319.7405 | 0.64516 |  | 793.6365 | 1.6014 |  | 0 | 0 | 0 | 0 | 2493.1556 | 184.6348 | 0.37255 |  | 0 | 1938.9582 | 3.9123 |  | 21.9803 | 0.044351 |  | 3316.3922 | 6.6917 |  | 0 | 0 | 0 | 27.8418 | 0.056178 |  | 817.9614 | 1.6504 |  | 0 | 0 | 0 | 0 | 0 | 0 | 0 | 0 | 0 | 0 |  | 0 | 0 | 0 |  | 0 | 0 | 0 | 0 |  | 0 | 0 | 36153.8333 | 0 | 815.6168 | 48624.5935 | 48624.5935 | 98.1123 |  | 11655.1434 | 11655.1434 | 0 | 0 | 36969.4501 | 2082.663 | 0 | 0 | 10173.4337 | 4692.7651 | 0 | 0 | 10173.4337 | 4425.4476 | 0 | 0 | 10173.4337 | 4900.9608 | 0 | 0 | 10173.4337 | 12256.0967 | 14866.1987 | 14598.8813 | 15074.3944
304617 | 0 | 242.131 | TRUE | 1220 | Non-CBSA East North Central | 5A | 5A | Hour20 | 3 | Cold | None | Standard Efficiency | East North Central | East North Central | Midwest | In another census Place | Electric, 100% Usage | EnergyStar, 100% Usage | Yes | Gas, 100% Usage | 75F | No | 0F | None | Not Applicable | G2600490 | G2600490, G26001704 | None | None | 20 ft^2 | Fiberglass | 10% Leakage, Uninsulated | 2 ft | None | data/cambium/LRMER_MidCase_15_2025start,data/cambium/LRMER_LowRECost_15_2025start,data/cambium/LRMER_95DecarbBy2035_15_2025start,data/cambium/LRMER_LowRECost_25_2025start | kg/MWh,kg/MWh,kg/MWh,kg/MWh | /lib/resources/data/cambium/LRMER_MidCase_15_2025start/RFCMc.csv,/lib/resources/data/cambium/LRMER_LowRECost_15_2025start/RFCMc.csv,/lib/resources/data/cambium/LRMER_95DecarbBy2035_15_2025start/RFCMc.csv,/lib/resources/data/cambium/LRMER_LowRECost_25_2025start/RFCMc.csv | lb/MBtu,lb/MBtu,lb/MBtu,lb/MBtu | 195.9,195.9,195.9,195.9 | 147.3,147.3,147.3,147.3 | 177.8,177.8,177.8,177.8 | LRMER_MidCase_15_2025start,LRMER_LowRECost_15_2025start,LRMER_95DecarbBy2035_15_2025start,LRMER_LowRECost_25_2025start | CO2e,CO2e,CO2e,CO2e | 200.0,200.0,200.0,200.0 | 0-100% | RFCMc | Vented Attic | None | None | None | None | None | Single-Family Detached | Single-Family Detached | Single-Family Detached | 1000-1499 | 0-1499 | Unheated Basement | 1 Car | 2 | 2 | <8 | None | Brick | No | Natural Gas | 65F | No | 0F | None | No Exterior Use | Uninsulated | 100% Usage | AC, SEER 13 | 100% Conditioned | Central AC | Yes | None | No | Fuel Furnace, 80% AFUE | Ducted Heating | Natural Gas Fuel Furnace | None | None | None | No | None | None | None | None | <10000 | <20000 | <20000 | 15 ACH50 | R-19 | Uninsulated | Uninsulated | Uninsulated | Unfinished, Uninsulated | None | Brick, 12-in, 3-wythe, R-7 | Summer = 0.7, Winter = 0.85 | MISO | 100% Incandescent | 100% Usage | 100% Usage | CR04 | None | None | EF 12, National Average | None | None | None | None | None | None | None | None | Cooling Season, 7 days/wk | Left/Right at 15ft | 1 | South | None | 100% | 85% | G26001704 | Not/partially in metro area | None | None | No | Hour18 | 103 | EF 19.9, 100% Usage | Composition Shingles | Stochastic | 1 | 1 | 2018 | 31 | 12 | 15 | None | MI | Owner | 1 | Medium | Occupied | 1970s | 1960-79 | Natural Gas Standard | Natural Gas | Yes | Flint Bishop Intl | 42.97 | -83.75 | F12 B12 L12 R12 | Double, Clear, Non-metal, Air | 67.9925 | 0.19004 |  | 275.7799 | 0.77083 |  | 16.1189 | 0.045054 |  | 179.3595 | 0.50132 |  | 1168.1813 | 3.2652 |  | 0 | 0 |  | 319.7405 | 0.8937 |  | 621.3107 | 1.7366 |  | 0 | 0 | 0 | 0 | 0 | 160.896 | 0.44972 |  | 99.9372 | 1535.3993 | 4.2916 |  | 21.9803 | 0.061437 |  | 1538.33 | 4.2998 |  | 0 | 0 | 0 | 23.1526 | 0.064713 |  | 400.042 | 1.1182 |  | 0 | 0 | 0 | 0 | 0 | 0 | 0 | 0 | 24457.3669 | 68.3603 |  | 0 | 2775.09 | 7.7566 |  | 0 | 0 | 679.6318 | 1.8996 |  | 0 | 0 | 0 | 0 | 0 | 34340.6026 | 34340.6026 | 95.9848 |  | 6428.5139 | 6428.5139 | 0 | 27912.0887 | 0 | 1157.7333 | 0 | 6363.3902 | 0 | 2588.8912 | 0 | 6363.3902 | 0 | 2453.5106 | 0 | 6363.3902 | 0 | 2697.3814 | 0 | 6363.3902 | 0 | 7521.1235 | 8952.2814 | 8816.9008 | 9060.7716
304641 | 0 | 242.131 | TRUE | 2663 | CBSA Detroit-Warren-Dearborn, MI | 5A | 5A | Hour20 | 5 | Cold | None | Standard Efficiency | East North Central | East North Central | Midwest | Not in a census Place | Electric, 100% Usage | EnergyStar, 100% Usage | Yes | Electric, 100% Usage | 70F | No | 0F | None | Not Applicable | G2601630 | G2601630, G26003201 | None | None | 20 ft^2 | Fiberglass | 20% Leakage, Uninsulated | 2 ft | None | data/cambium/LRMER_MidCase_15_2025start,data/cambium/LRMER_LowRECost_15_2025start,data/cambium/LRMER_95DecarbBy2035_15_2025start,data/cambium/LRMER_LowRECost_25_2025start | kg/MWh,kg/MWh,kg/MWh,kg/MWh | /lib/resources/data/cambium/LRMER_MidCase_15_2025start/RFCMc.csv,/lib/resources/data/cambium/LRMER_LowRECost_15_2025start/RFCMc.csv,/lib/resources/data/cambium/LRMER_95DecarbBy2035_15_2025start/RFCMc.csv,/lib/resources/data/cambium/LRMER_LowRECost_25_2025start/RFCMc.csv | lb/MBtu,lb/MBtu,lb/MBtu,lb/MBtu | 195.9,195.9,195.9,195.9 | 147.3,147.3,147.3,147.3 | 177.8,177.8,177.8,177.8 | LRMER_MidCase_15_2025start,LRMER_LowRECost_15_2025start,LRMER_95DecarbBy2035_15_2025start,LRMER_LowRECost_25_2025start | CO2e,CO2e,CO2e,CO2e | 200.0,200.0,200.0,200.0 | 300-400% | RFCMc | Vented Attic | None | None | None | None | None | Single-Family Detached | Single-Family Detached | Single-Family Detached | 2500-2999 | 2500-3999 | Unheated Basement | 2 Car | 2 | 2 | <8 | None | Brick | No | Electricity | 70F | No | 0F | None | No Exterior Use | Uninsulated | 100% Usage | AC, SEER 13 | 100% Conditioned | Central AC | Yes | None | No | Electric Furnace, 100% AFUE | Ducted Heating | Electricity Electric Furnace | None | None | None | No | None | None | None | None | 60000-69999 | 60000-79999 | 60000-99999 | 8 ACH50 | R-38 | Uninsulated | Uninsulated | Uninsulated | Unfinished, Uninsulated | None | Brick, 12-in, 3-wythe, R-7 | Summer = 0.7, Winter = 0.85 | MISO | 100% CFL | 100% Usage | 100% Usage | CR04 | None | EF 19.9 | None | Gas Fireplace | None | None | None | None | None | None | None | Cooling Season, 7 days/wk | Left/Right at 15ft | 2 | West | None | 100% | 85% | G26003201 | In metro area, not/partially in principal city | None | None | No | Hour14 | 103 | EF 17.6, 100% Usage | Tile, Clay or Ceramic | Stochastic | 1 | 1 | 2018 | 31 | 12 | 15 | None | MI | Owner | 1 | Medium | Occupied | 1970s | 1960-79 | Natural Gas Standard | Natural Gas | Yes | Detroit Metropolita | 42.22 | -83.35 | F15 B15 L15 R15 | Single, Clear, Non-metal | 67.9925 | 0.087065 |  | 400.042 | 0.51226 |  | 23.4457 | 0.030022 |  | 691.3547 | 0.88529 |  | 3849.7816 | 4.9297 |  | 0 | 0 |  | 0 | 0 |  | 878.6271 | 1.1251 |  | 0 | 37007.5494 | 0 | 0 | 0 | 58.3211 | 0.074681 |  | 24.911 | 887.4192 | 1.1363 |  | 27.2556 | 0.034901 |  | 2158.7615 | 2.7643 |  | 0 | 0 | 0 | 405.6104 | 0.51939 |  | 817.9614 | 1.0474 |  | 0 | 0 | 0 | 0 | 0 | 1796.5257 | 0 | 0 | 0 | 0 |  | 0 | 4005.1092 | 5.1286 |  | 0 | 0 | 0 | 0 |  | 0 | 0 | 0 | 0 | 0 | 53100.3749 | 53100.3749 | 67.9956 |  | 47299.0331 | 47299.0331 | 0 | 5801.3418 | 0 | 8667.8313 | 0 | 1322.6187 | 0 | 19492.9117 | 0 | 1322.6187 | 0 | 17980.7544 | 0 | 1322.6187 | 0 | 20417.2862 | 0 | 1322.6187 | 0 | 9990.45 | 20815.5303 | 19303.3731 | 21739.9048
304647 | 0 | 242.131 | TRUE | 3301 | CBSA Detroit-Warren-Dearborn, MI | 5A | 5A | Hour7 | 3 | Cold | None | Standard Efficiency | East North Central | East North Central | Midwest | In another census Place | Gas, 120% Usage | EnergyStar, 120% Usage | Yes | Electric, 120% Usage | 70F | No | 0F | None | Not Applicable | G2601630 | G2601630, G26003206 | None | None | 20 ft^2 | Fiberglass | 20% Leakage, R-4 | 2 ft | None | data/cambium/LRMER_MidCase_15_2025start,data/cambium/LRMER_LowRECost_15_2025start,data/cambium/LRMER_95DecarbBy2035_15_2025start,data/cambium/LRMER_LowRECost_25_2025start | kg/MWh,kg/MWh,kg/MWh,kg/MWh | /lib/resources/data/cambium/LRMER_MidCase_15_2025start/RFCMc.csv,/lib/resources/data/cambium/LRMER_LowRECost_15_2025start/RFCMc.csv,/lib/resources/data/cambium/LRMER_95DecarbBy2035_15_2025start/RFCMc.csv,/lib/resources/data/cambium/LRMER_LowRECost_25_2025start/RFCMc.csv | lb/MBtu,lb/MBtu,lb/MBtu,lb/MBtu | 195.9,195.9,195.9,195.9 | 147.3,147.3,147.3,147.3 | 177.8,177.8,177.8,177.8 | LRMER_MidCase_15_2025start,LRMER_LowRECost_15_2025start,LRMER_95DecarbBy2035_15_2025start,LRMER_LowRECost_25_2025start | CO2e,CO2e,CO2e,CO2e | 200.0,200.0,200.0,200.0 | 400%+ | RFCMc | Vented Attic | None | None | None | None | None | Single-Family Detached | Single-Family Detached | Single-Family Detached | 3000-3999 | 2500-3999 | Slab | 2 Car | 1 | 1 | <8 | None | Brick | No | Natural Gas | 65F | No | 0F | None | No Exterior Use | Uninsulated | 200% Usage | AC, SEER 13 | 80% Conditioned | Central AC | Yes | None | No | Fuel Furnace, 80% AFUE | Ducted Heating | Natural Gas Fuel Furnace | None | None | None | No | None | None | None | None | 160000-179999 | 140000+ | 150000+ | 30 ACH50 | R-38 | None | None | None | Unfinished, Uninsulated | Uninsulated | Brick, 12-in, 3-wythe, Uninsulated | Summer = 0.7, Winter = 0.85 | MISO | 100% CFL | 100% Usage | 100% Usage | CR04 | None | None | EF 12, National Average | None | None | None | None | None | None | None | None | Cooling Season, 7 days/wk | Left/Right at 15ft | 2 | Southwest | None | 200% | 85% | G26003206 | In metro area, not/partially in principal city | None | None | No | Hour11 | 103 | EF 17.6, 100% Usage | Composition Shingles | Stochastic | 1 | 1 | 2018 | 31 | 12 | 15 | None | MI | Owner | 1 | High | Occupied | 1960s | 1960-79 | Electric Standard | Electricity | Yes | Detroit Metropolita | 42.22 | -83.35 | F6 B6 L6 R6 | Double, Clear, Non-metal, Air | 67.9925 | 0.070238 |  | 42.7884 | 0.044201 |  | 28.1348 | 0.029064 |  | 235.3361 | 0.24311 |  | 3812.5615 | 3.9385 |  | 0 | 0 |  | 319.7405 | 0.3303 |  | 1689.2616 | 1.745 |  | 0 | 0 | 0 | 0 | 4364.4144 | 66.2341 | 0.068421 |  | 24.911 | 1062.6757 | 1.0978 |  | 21.9803 | 0.022706 |  | 4642.8319 | 4.7961 |  | 0 | 0 | 0 | 486.498 | 0.50256 |  | 434.0383 | 0.44837 |  | 0 | 0 | 0 | 0 | 570.3163 | 0 | 0 | 0 | 66706.4924 | 68.9092 |  | 0 | 0 | 0 |  | 0 | 0 | 0 | 0 |  | 0 | 0 | 0 | 0 | 0 | 84576.2078 | 84576.2078 | 87.3689 |  | 17299.6922 | 17299.6922 | 0 | 67276.5156 | 0 | 3125.4496 | 0 | 15337.6649 | 0 | 6991.5621 | 0 | 15337.6649 | 0 | 6627.4735 | 0 | 15337.6649 | 0 | 7266.5198 | 0 | 15337.6649 | 0 | 18463.1145 | 22329.227 | 21965.1384 | 22604.1847
304669 | 0 | 242.131 | TRUE | 1220 | CBSA Detroit-Warren-Dearborn, MI | 5A | 5A | Hour2 | 4 | Cold | None | Standard Efficiency | East North Central | East North Central | Midwest | Not in a census Place | Gas, 120% Usage | EnergyStar, 120% Usage | Yes | Electric, 120% Usage | 70F | Yes | 2F | Day Setup +2h | Not Applicable | G2601470 | G2601470, G26003100 | None | None | 20 ft^2 | Fiberglass | None | 2 ft | None | data/cambium/LRMER_MidCase_15_2025start,data/cambium/LRMER_LowRECost_15_2025start,data/cambium/LRMER_95DecarbBy2035_15_2025start,data/cambium/LRMER_LowRECost_25_2025start | kg/MWh,kg/MWh,kg/MWh,kg/MWh | /lib/resources/data/cambium/LRMER_MidCase_15_2025start/RFCMc.csv,/lib/resources/data/cambium/LRMER_LowRECost_15_2025start/RFCMc.csv,/lib/resources/data/cambium/LRMER_95DecarbBy2035_15_2025start/RFCMc.csv,/lib/resources/data/cambium/LRMER_LowRECost_25_2025start/RFCMc.csv | lb/MBtu,lb/MBtu,lb/MBtu,lb/MBtu | 195.9,195.9,195.9,195.9 | 147.3,147.3,147.3,147.3 | 177.8,177.8,177.8,177.8 | LRMER_MidCase_15_2025start,LRMER_LowRECost_15_2025start,LRMER_95DecarbBy2035_15_2025start,LRMER_LowRECost_25_2025start | CO2e,CO2e,CO2e,CO2e | 200.0,200.0,200.0,200.0 | 300-400% | RFCMc | Vented Attic | None | None | None | None | None | Single-Family Detached | Single-Family Detached | Single-Family Detached | 1000-1499 | 0-1499 | Unheated Basement | None | 1 | 1 | <8 | None | Brick | No | Natural Gas | 75F | No | 0F | None | No Exterior Use | Uninsulated | 200% Usage | Room AC, EER 9.8 | 20% Conditioned | Room AC | No | None | No | Fuel Boiler, 80% AFUE | Non-Ducted Heating | Natural Gas Fuel Boiler | None | None | None | No | None | None | None | None | 70000-79999 | 60000-79999 | 60000-99999 | 15 ACH50 | R-13 | Uninsulated | Uninsulated | Uninsulated | Unfinished, Uninsulated | None | Brick, 12-in, 3-wythe, R-7 | Summer = 0.7, Winter = 0.85 | MISO | 100% CFL | 100% Usage | 100% Usage | CR04 | None | None | None | None | None | None | None | Has Pool | None | 1.0 HP Pump | None | Cooling Season, 7 days/wk | Left/Right at 15ft | 3 | North | None | 200% | 85% | G26003100 | In metro area, not/partially in principal city | None | None | No | Hour18 | 103 | EF 15.9, 100% Usage | Composition Shingles | Stochastic | 1 | 1 | 2018 | 31 | 12 | 15 | None | MI | Owner | 1 | High | Occupied | 1970s | 1960-79 | Natural Gas Standard | Natural Gas | Yes | St Clair Co Intl | 42.91 | -82.52 | F12 B12 L12 R12 | Double, Clear, Non-metal, Air | 54.5112 | 0.15236 |  | 56.2696 | 0.15728 |  | 36.6339 | 0.10239 |  | 0 | 0 |  | 353.7368 | 0.98872 |  | 0 | 0 |  | 0 | 0 |  | 146.8286 | 0.4104 |  | 0 | 0 | 0 | 0 | 0 | 40.1507 | 0.11222 |  | 0 | 491.1871 | 1.3729 |  | 21.9803 | 0.061437 |  | 4086.2899 | 11.4215 |  | 0 | 2172.5358 | 0 | 565.6272 | 1.581 |  | 480.0504 | 1.3418 |  | 0 | 0 | 0 | 0 | 747.3312 | 0 | 0 | 0 | 24528.2901 | 68.5586 |  | 0 | 9731.4249 | 27.2001 |  | 0 | 0 | 0 | 0 |  | 0 | 0 | 0 | 0 | 0 | 43512.8479 | 43512.8479 | 121.622 |  | 8505.8017 | 8505.8017 | 0 | 35007.0462 | 0 | 1479.6841 | 0 | 7980.8793 | 0 | 3377.6524 | 0 | 7980.8793 | 0 | 3197.7849 | 0 | 7980.8793 | 0 | 3491.8697 | 0 | 7980.8793 | 0 | 9460.5634 | 11358.5317 | 11178.6642 | 11472.749
304702 | 0 | 242.131 | TRUE | 1675 | Non-CBSA East North Central | 5A | 5A | Hour10 | 2 | Cold | None | Standard Efficiency | East North Central | East North Central | Midwest | Not in a census Place | Gas, 100% Usage | EnergyStar, 100% Usage | Yes | Electric, 100% Usage | 72F | No | 0F | None | Not Applicable | G2601390 | G2601390, G26000801 | None | None | 20 ft^2 | Fiberglass | 20% Leakage, R-4 | 2 ft | None | data/cambium/LRMER_MidCase_15_2025start,data/cambium/LRMER_LowRECost_15_2025start,data/cambium/LRMER_95DecarbBy2035_15_2025start,data/cambium/LRMER_LowRECost_25_2025start | kg/MWh,kg/MWh,kg/MWh,kg/MWh | /lib/resources/data/cambium/LRMER_MidCase_15_2025start/RFCMc.csv,/lib/resources/data/cambium/LRMER_LowRECost_15_2025start/RFCMc.csv,/lib/resources/data/cambium/LRMER_95DecarbBy2035_15_2025start/RFCMc.csv,/lib/resources/data/cambium/LRMER_LowRECost_25_2025start/RFCMc.csv | lb/MBtu,lb/MBtu,lb/MBtu,lb/MBtu | 195.9,195.9,195.9,195.9 | 147.3,147.3,147.3,147.3 | 177.8,177.8,177.8,177.8 | LRMER_MidCase_15_2025start,LRMER_LowRECost_15_2025start,LRMER_95DecarbBy2035_15_2025start,LRMER_LowRECost_25_2025start | CO2e,CO2e,CO2e,CO2e | 200.0,200.0,200.0,200.0 | 400%+ | RFCMc | Vented Attic | None | Middle | None | None | 5 | Single-Family Attached | Single-Family Attached | Single-Family Attached | 1500-1999 | 1500-2499 | Slab | None | 2 | 2 | <8 | Vinyl, Light | Brick | No | Natural Gas | 68F | No | 0F | None | No Exterior Use | Uninsulated | 100% Usage | Room AC, EER 9.8 | 20% Conditioned | Room AC | Yes | None | No | Fuel Furnace, 80% AFUE | Ducted Heating | Natural Gas Fuel Furnace | None | None | None | No | None | None | None | None | 80000-99999 | 80000-99999 | 60000-99999 | 15 ACH50 | R-30 | None | None | None | Unfinished, Uninsulated | Uninsulated | Brick, 12-in, 3-wythe, R-7 | Summer = 0.7, Winter = 0.85 | MISO | 100% CFL | 100% Usage | 100% Usage | CR04 | None | None | None | None | None | None | None | None | None | None | None | Cooling Season, 7 days/wk | 27 | 2 | Southwest | None | 100% | 104% | G26000801 | In metro area, not/partially in principal city | None | None | No | Hour11 | 103 | EF 10.2, 100% Usage | Composition Shingles | Stochastic | 1 | 1 | 2018 | 31 | 12 | 15 | None | MI | Owner | 1 | Medium | Occupied | 1970s | 1960-79 | Natural Gas Standard | Natural Gas | Yes | Tulip City | 42.75 | -86.1 | F9 B9 L9 R9 | Double, Clear, Metal, Air | 67.9925 | 0.13842 |  | 33.117 | 0.06742 |  | 21.6873 | 0.044151 |  | 0 | 0 |  | 276.9522 | 0.56382 |  | 0 | 0 |  | 0 | 0 |  | 464.2246 | 0.94508 |  | 0 | 0 | 0 | 0 | 0 | 46.0122 | 0.093673 |  | 0 | 616.0354 | 1.2541 |  | 16.412 | 0.033412 |  | 2014.2775 | 4.1007 |  | 0 | 0 | 0 | 389.4915 | 0.79293 |  | 890.9361 | 1.8138 |  | 0 | 0 | 0 | 0 | 439.3135 | 0 | 0 | 0 | 18305.5121 | 37.2667 |  | 0 | 3854.7638 | 7.8476 |  | 0 | 0 | 0 | 0 |  | 0 | 0 | 0 | 0 | 0 | 27436.7274 | 27436.7274 | 55.8563 |  | 4837.138 | 4837.138 | 0 | 22599.5894 | 0 | 863.6208 | 0 | 5152.2646 | 0 | 1951.8411 | 0 | 5152.2646 | 0 | 1836.288 | 0 | 5152.2646 | 0 | 2033.387 | 0 | 5152.2646 | 0 | 6015.8854 | 7104.1056 | 6988.5525 | 7185.6516
304721 | 0 | 242.131 | TRUE | 853 | CBSA Detroit-Warren-Dearborn, MI | 5A | 5A | Hour3 | 2 | Cold | None | Standard Efficiency | East North Central | East North Central | Midwest | MI, Farmington Hills | Gas, 100% Usage | EnergyStar, 100% Usage | Yes | Electric, 100% Usage | 70F | No | 0F | None | Double-Loaded Interior | G2601250 | G2601250, G26002907 | None | None | 20 ft^2 | Fiberglass | None | 2 ft | None | data/cambium/LRMER_MidCase_15_2025start,data/cambium/LRMER_LowRECost_15_2025start,data/cambium/LRMER_95DecarbBy2035_15_2025start,data/cambium/LRMER_LowRECost_25_2025start | kg/MWh,kg/MWh,kg/MWh,kg/MWh | /lib/resources/data/cambium/LRMER_MidCase_15_2025start/RFCMc.csv,/lib/resources/data/cambium/LRMER_LowRECost_15_2025start/RFCMc.csv,/lib/resources/data/cambium/LRMER_95DecarbBy2035_15_2025start/RFCMc.csv,/lib/resources/data/cambium/LRMER_LowRECost_25_2025start/RFCMc.csv | lb/MBtu,lb/MBtu,lb/MBtu,lb/MBtu | 195.9,195.9,195.9,195.9 | 147.3,147.3,147.3,147.3 | 177.8,177.8,177.8,177.8 | LRMER_MidCase_15_2025start,LRMER_LowRECost_15_2025start,LRMER_95DecarbBy2035_15_2025start,LRMER_LowRECost_25_2025start | CO2e,CO2e,CO2e,CO2e | 200.0,200.0,200.0,200.0 | 150-200% | RFCMc | None | Middle | None | Bottom | 3 | None | 3 or 4 Unit | Multifamily with 2-4 Units | Multi-Family with 2 - 4 Units | 750-999 | 0-1499 | Slab | None | 1 | 1 | <8 | Brick, Medium/Dark | Wood Frame | No | Natural Gas | 80F | No | 0F | None | No Exterior Use | Uninsulated | 100% Usage | None | None | None | No | None | No | Fuel Wall/Floor Furnace, 60% AFUE | Non-Ducted Heating | Natural Gas Fuel Wall/Floor Furnace | None | None | None | No | None | None | None | None | 45000-49999 | 40000-59999 | 40000-59999 | 30 ACH50 | None | None | None | None | Finished, R-49 | Uninsulated | Wood Stud, R-7 | Summer = 0.7, Winter = 0.85 | MISO | 100% Incandescent | 100% Usage | 100% Usage | CR04 | None | None | EF 12, National Average | None | None | None | None | None | None | None | None | Cooling Season, 7 days/wk | 27 | 4 | South | None | 100% | 96% | G26002907 | In metro area, not/partially in principal city | None | None | None | Hour16 | 103 | EF 19.9, 100% Usage | Composition Shingles | Stochastic | 1 | 1 | 2018 | 31 | 12 | 15 | None | MI | Renter | 1 | Medium | Occupied | 1970s | 1960-79 | Natural Gas Standard | Natural Gas | Yes | Oakland Co Intl | 42.67 | -83.42 | F18 B18 L18 R18 | Single, Clear, Non-metal | 67.9925 | 0.27181 |  | 47.4775 | 0.1898 |  | 31.0655 | 0.12419 |  | 0 | 0 |  | 0 | 0 |  | 0 | 0 |  | 319.7405 | 1.2782 |  | 0 | 0 |  | 0 | 0 | 0 | 0 | 0 | 142.7256 | 0.57057 |  | 0 | 1220.3479 | 4.8785 |  | 16.412 | 0.065609 |  | 1858.3637 | 7.4291 |  | 0 | 0 | 0 | 474.4821 | 1.8968 |  | 400.042 | 1.5992 |  | 0 | 0 | 0 | 0 | 629.8097 | 0 | 0 | 0 | 18038.8174 | 72.113 |  | 0 | 5148.3795 | 20.5814 |  | 0 | 0 | 0 | 0 |  | 0 | 0 | 0 | 0 | 0 | 28395.656 | 28395.656 | 113.516 |  | 4578.6493 | 4578.6493 | 0 | 23817.0066 | 0 | 814.1824 | 0 | 5429.7951 | 0 | 1843.0624 | 0 | 5429.7951 | 0 | 1732.9016 | 0 | 5429.7951 | 0 | 1928.3826 | 0 | 5429.7951 | 0 | 6243.9775 | 7272.8574 | 7162.6966 | 7358.1777
304734 | 0 | 242.131 | TRUE | 2176 | CBSA Detroit-Warren-Dearborn, MI | 5A | 5A | Hour5 | 3 | Cold | None | Standard Efficiency | East North Central | East North Central | Midwest | Not in a census Place | Gas, 100% Usage | EnergyStar, 100% Usage | Yes | Electric, 100% Usage | 76F | Yes | 2F | Night Setback | Not Applicable | G2601250 | G2601250, G26002902 | None | None | 20 ft^2 | Fiberglass | 10% Leakage, R-4 | 2 ft | None | data/cambium/LRMER_MidCase_15_2025start,data/cambium/LRMER_LowRECost_15_2025start,data/cambium/LRMER_95DecarbBy2035_15_2025start,data/cambium/LRMER_LowRECost_25_2025start | kg/MWh,kg/MWh,kg/MWh,kg/MWh | /lib/resources/data/cambium/LRMER_MidCase_15_2025start/RFCMc.csv,/lib/resources/data/cambium/LRMER_LowRECost_15_2025start/RFCMc.csv,/lib/resources/data/cambium/LRMER_95DecarbBy2035_15_2025start/RFCMc.csv,/lib/resources/data/cambium/LRMER_LowRECost_25_2025start/RFCMc.csv | lb/MBtu,lb/MBtu,lb/MBtu,lb/MBtu | 195.9,195.9,195.9,195.9 | 147.3,147.3,147.3,147.3 | 177.8,177.8,177.8,177.8 | LRMER_MidCase_15_2025start,LRMER_LowRECost_15_2025start,LRMER_95DecarbBy2035_15_2025start,LRMER_LowRECost_25_2025start | CO2e,CO2e,CO2e,CO2e | 200.0,200.0,200.0,200.0 | 400%+ | RFCMc | Vented Attic | None | None | None | None | None | Single-Family Detached | Single-Family Detached | Single-Family Detached | 2000-2499 | 1500-2499 | Slab | None | 1 | 1 | <8 | None | Brick | No | Natural Gas | 70F | No | 0F | None | No Exterior Use | Uninsulated | 100% Usage | Room AC, EER 9.8 | 40% Conditioned | Room AC | Yes | None | No | Fuel Furnace, 80% AFUE | Ducted Heating | Natural Gas Fuel Furnace | None | None | None | No | None | None | None | None | 80000-99999 | 80000-99999 | 60000-99999 | 6 ACH50 | R-13 | None | None | None | Unfinished, Uninsulated | Uninsulated | Brick, 12-in, 3-wythe, R-7 | Summer = 0.7, Winter = 0.85 | MISO | 100% LED | 100% Usage | 100% Usage | CR04 | None | None | EF 12, National Average | None | None | None | None | None | None | None | None | Cooling Season, 7 days/wk | Left/Right at 15ft | 1 | South | None | 100% | 85% | G26002902 | In metro area, not/partially in principal city | None | None | No | Hour19 | 103 | EF 19.9, 100% Usage | Composition Shingles | Stochastic | 1 | 1 | 2018 | 31 | 12 | 15 | None | MI | Owner | 1 | Medium | Occupied | 1970s | 1960-79 | Natural Gas Standard | Natural Gas | Yes | Oakland Co Intl | 42.67 | -83.42 | F12 B12 L12 R12 | Double, Low-E, Non-metal, Air, M-Gain | 67.9925 | 0.10655 |  | 24.618 | 0.038579 |  | 16.1189 | 0.02526 |  | 0 | 0 |  | 638.6019 | 1.0008 |  | 0 | 0 |  | 319.7405 | 0.50106 |  | 803.8939 | 1.2598 |  | 0 | 0 | 0 | 0 | 0 | 34.8755 | 0.054653 |  | 0 | 575.5916 | 0.90201 |  | 21.9803 | 0.034445 |  | 1782.1652 | 2.7928 |  | 0 | 0 | 0 | 339.6694 | 0.53229 |  | 400.042 | 0.6269 |  | 0 | 0 | 0 | 0 | 327.3604 | 0 | 0 | 0 | 31448.8704 | 49.2834 |  | 0 | 2715.0104 | 4.2547 |  | 0 | 0 | 0 | 0 |  | 0 | 0 | 0 | 0 | 0 | 39516.5308 | 39516.5308 | 61.9262 |  | 5024.9966 | 5024.9966 | 0 | 34491.5342 | 0 | 916.4852 | 0 | 7863.3385 | 0 | 2053.981 | 0 | 7863.3385 | 0 | 1930.1888 | 0 | 7863.3385 | 0 | 2136.2377 | 0 | 7863.3385 | 0 | 8779.8237 | 9917.3195 | 9793.5274 | 9999.5762
304774 | 0 | 242.131 | TRUE | 8194 | Non-CBSA East North Central | 5A | 5A | Hour6 | 4 | Cold | None | Standard Efficiency | East North Central | East North Central | Midwest | Not in a census Place | Electric, 120% Usage | Standard, 120% Usage | Yes | Gas, 120% Usage | 70F | No | 0F | None | Not Applicable | G2600750 | G2600750, G26002600 | None | None | 20 ft^2 | Fiberglass | 20% Leakage, Uninsulated | 2 ft | None | data/cambium/LRMER_MidCase_15_2025start,data/cambium/LRMER_LowRECost_15_2025start,data/cambium/LRMER_95DecarbBy2035_15_2025start,data/cambium/LRMER_LowRECost_25_2025start | kg/MWh,kg/MWh,kg/MWh,kg/MWh | /lib/resources/data/cambium/LRMER_MidCase_15_2025start/RFCMc.csv,/lib/resources/data/cambium/LRMER_LowRECost_15_2025start/RFCMc.csv,/lib/resources/data/cambium/LRMER_95DecarbBy2035_15_2025start/RFCMc.csv,/lib/resources/data/cambium/LRMER_LowRECost_25_2025start/RFCMc.csv | lb/MBtu,lb/MBtu,lb/MBtu,lb/MBtu | 195.9,195.9,195.9,195.9 | 147.3,147.3,147.3,147.3 | 177.8,177.8,177.8,177.8 | LRMER_MidCase_15_2025start,LRMER_LowRECost_15_2025start,LRMER_95DecarbBy2035_15_2025start,LRMER_LowRECost_25_2025start | CO2e,CO2e,CO2e,CO2e | 200.0,200.0,200.0,200.0 | 300-400% | RFCMc | Vented Attic | None | None | None | None | None | Single-Family Detached | Single-Family Detached | Single-Family Detached | 4000+ | 4000+ | Unheated Basement | 2 Car | 1 | 1 | <8 | Vinyl, Light | Brick | No | Natural Gas | 68F | Yes | 3F | Night +3h | No Exterior Use | Uninsulated | 200% Usage | AC, SEER 13 | 60% Conditioned | Central AC | Yes | None | No | Fuel Furnace, 80% AFUE | Ducted Heating | Natural Gas Fuel Furnace | None | None | None | No | None | None | None | None | 70000-79999 | 60000-79999 | 60000-99999 | 6 ACH50 | R-30 | Uninsulated | Uninsulated | Uninsulated | Unfinished, Uninsulated | None | Brick, 12-in, 3-wythe, R-7 | Summer = 0.7, Winter = 0.85 | MISO | 100% Incandescent | 100% Usage | 100% Usage | CR04 | None | None | EF 12, National Average | None | None | None | None | None | None | None | None | Cooling Season, 7 days/wk | Left/Right at 15ft | 4 | Northwest | None | 200% | 85% | G26002600 | In metro area, not/partially in principal city | None | None | No | Hour20 | 103 | EF 17.6, 100% Usage | Asphalt Shingles, Medium | Stochastic | 1 | 1 | 2018 | 31 | 12 | 15 | None | MI | Owner | 1 | High | Occupied | 1970s | 1960-79 | Electric Standard | Electricity | Yes | Jackson Co Reynolds | 42.26 | -84.46 | F12 B12 L12 R12 | Double, Low-E, Non-metal, Air, M-Gain | 67.9925 | 0.028296 |  | 1484.405 | 0.61775 |  | 55.6835 | 0.023173 |  | 186.3932 | 0.077569 |  | 3949.7188 | 1.6437 |  | 0 | 0 |  | 319.7405 | 0.13306 |  | 1674.9012 | 0.69702 |  | 0 | 0 | 0 | 0 | 8490.2689 | 509.6506 | 0.2121 |  | 99.9372 | 7521.669 | 3.1302 |  | 21.9803 | 0.0091473 |  | 8147.9619 | 3.3908 |  | 0 | 0 | 0 | 44.2537 | 0.018417 |  | 434.0383 | 0.18063 |  | 0 | 0 | 0 | 0 | 0 | 0 | 0 | 0 | 65406.136 | 27.2193 |  | 0 | 0 | 0 |  | 0 | 0 | 1297.1326 | 0.53981 |  | 0 | 0 | 0 | 0 | 0 | 99711.5701 | 99711.5701 | 41.4958 |  | 33008.3015 | 33008.3015 | 0 | 66703.2686 | 0 | 5880.1937 | 0 | 15206.9627 | 0 | 13218.6251 | 0 | 15206.9627 | 0 | 12507.6195 | 0 | 15206.9627 | 0 | 13823.2742 | 0 | 15206.9627 | 0 | 21087.1564 | 28425.5878 | 27714.5823 | 29030.2369
304780 | 0 | 242.131 | TRUE | 1220 | CBSA Detroit-Warren-Dearborn, MI | 5A | 5A | Hour0 | 3 | Cold | None | None | East North Central | East North Central | Midwest | MI, Detroit | Gas, 80% Usage | EnergyStar, 80% Usage | Yes | Electric, 80% Usage | 72F | No | 0F | None | Not Applicable | G2601630 | G2601630, G26003212 | None | 318 Rated kWh, 80% Usage | 20 ft^2 | Fiberglass | 10% Leakage, Uninsulated | 2 ft | None | data/cambium/LRMER_MidCase_15_2025start,data/cambium/LRMER_LowRECost_15_2025start,data/cambium/LRMER_95DecarbBy2035_15_2025start,data/cambium/LRMER_LowRECost_25_2025start | kg/MWh,kg/MWh,kg/MWh,kg/MWh | /lib/resources/data/cambium/LRMER_MidCase_15_2025start/RFCMc.csv,/lib/resources/data/cambium/LRMER_LowRECost_15_2025start/RFCMc.csv,/lib/resources/data/cambium/LRMER_95DecarbBy2035_15_2025start/RFCMc.csv,/lib/resources/data/cambium/LRMER_LowRECost_25_2025start/RFCMc.csv | lb/MBtu,lb/MBtu,lb/MBtu,lb/MBtu | 195.9,195.9,195.9,195.9 | 147.3,147.3,147.3,147.3 | 177.8,177.8,177.8,177.8 | LRMER_MidCase_15_2025start,LRMER_LowRECost_15_2025start,LRMER_95DecarbBy2035_15_2025start,LRMER_LowRECost_25_2025start | CO2e,CO2e,CO2e,CO2e | 200.0,200.0,200.0,200.0 | 400%+ | RFCMc | Vented Attic | None | None | None | None | None | Single-Family Detached | Single-Family Detached | Single-Family Detached | 1000-1499 | 0-1499 | Vented Crawlspace | None | 1 | 1 | <8 | None | Brick | No | Natural Gas | 55F | No | 0F | None | No Exterior Use | Uninsulated | 50% Usage | None | None | None | Yes | None | No | Fuel Furnace, 76% AFUE | Ducted Heating | Natural Gas Fuel Furnace | None | None | None | No | None | None | None | None | 120000-139999 | 120000-139999 | 100000-149999 | 8 ACH50 | R-7 | Uninsulated | Uninsulated | Uninsulated | Unfinished, Uninsulated | None | Brick, 12-in, 3-wythe, Uninsulated | Summer = 0.7, Winter = 0.85 | MISO | 100% CFL | 100% Usage | 100% Usage | CR04 | None | None | None | None | None | None | None | None | None | None | None | Cooling Season, 7 days/wk | Left/Right at 15ft | 4 | East | None | 50% | 85% | G26003212 | In metro area, principal city | None | None | No | Hour18 | 103 | EF 17.6, 100% Usage | Composition Shingles | Stochastic | 1 | 1 | 2018 | 31 | 12 | 15 | None | MI | Owner | 1 | Low | Vacant | <1940 | <1940 | Natural Gas Standard | Natural Gas | Yes | Detroit Metropolita | 42.22 | -83.35 | F6 B6 L6 R6 | Single, Clear, Non-metal | 0 | 0 |  | 0 | 0 |  | 0 | 0 |  | 0 | 0 |  | 0 | 0 |  | 0 | 0 |  | 0 | 0 |  | 389.7845 | 1.0895 |  | 0 | 0 | 0 | 0 | 0 | 0 | 0 |  | 0 | 0 | 0 |  | 21.9803 | 0.061437 |  | 0 | 0 |  | 0 | 0 | 0 | 0 | 0 |  | 434.0383 | 1.2132 |  | 0 | 0 | 0 | 0 | 0 | 0 | 0 | 0 | 16194.2281 | 45.2642 |  | 0 | 1552.1044 | 4.3383 |  | 0 | 0 | 0 | 0 |  | 0 | 0 | 0 | 0 | 0 | 18592.1356 | 18592.1356 | 51.9665 |  | 845.51 | 845.51 | 0 | 17746.6256 | 0 | 154.743 | 0 | 4045.8321 | 0 | 348.1163 | 0 | 4045.8321 | 0 | 322.8367 | 0 | 4045.8321 | 0 | 363.6509 | 0 | 4045.8321 | 0 | 4200.5751 | 4393.9484 | 4368.6688 | 4409.483
304794 | 0 | 242.131 | TRUE | 1690 | Non-CBSA East North Central | 6A | 6A | Hour4 | 4 | Cold | None | Standard Efficiency, No usage | East North Central | East North Central | Midwest | Not in a census Place | Electric, 100% Usage | EnergyStar, 100% Usage | Yes | Gas, 100% Usage | 75F | No | 0F | None | Not Applicable | G2600290 | G2600290, G26000400 | None | 318 Rated kWh, 100% Usage | 20 ft^2 | Fiberglass | 20% Leakage, R-8 | 2 ft | None | data/cambium/LRMER_MidCase_15_2025start,data/cambium/LRMER_LowRECost_15_2025start,data/cambium/LRMER_95DecarbBy2035_15_2025start,data/cambium/LRMER_LowRECost_25_2025start | kg/MWh,kg/MWh,kg/MWh,kg/MWh | /lib/resources/data/cambium/LRMER_MidCase_15_2025start/RFCMc.csv,/lib/resources/data/cambium/LRMER_LowRECost_15_2025start/RFCMc.csv,/lib/resources/data/cambium/LRMER_95DecarbBy2035_15_2025start/RFCMc.csv,/lib/resources/data/cambium/LRMER_LowRECost_25_2025start/RFCMc.csv | lb/MBtu,lb/MBtu,lb/MBtu,lb/MBtu | 195.9,195.9,195.9,195.9 | 147.3,147.3,147.3,147.3 | 177.8,177.8,177.8,177.8 | LRMER_MidCase_15_2025start,LRMER_LowRECost_15_2025start,LRMER_95DecarbBy2035_15_2025start,LRMER_LowRECost_25_2025start | CO2e,CO2e,CO2e,CO2e | 200.0,200.0,200.0,200.0 | 0-100% | RFCMc | Vented Attic | None | None | None | None | None | Single-Family Detached | Single-Family Detached | Single-Family Detached | 1500-1999 | 1500-2499 | Slab | 2 Car | 1 | 1 | <8 | None | Brick | No | Natural Gas | 55F | Yes | 3F | Night -4h | No Exterior Use | Uninsulated | 100% Usage | AC, SEER 13 | 100% Conditioned | Central AC | Yes | None | No | Fuel Furnace, 92.5% AFUE | Ducted Heating | Natural Gas Fuel Furnace | None | None | None | No | None | None | None | None | 15000-19999 | <20000 | <20000 | 4 ACH50 | R-49 | None | None | None | Unfinished, Uninsulated | 2ft R10 Under, Horizontal | Brick, 12-in, 3-wythe, R-19 | Summer = 0.7, Winter = 0.85 | MISO | 100% CFL | 100% Usage | 100% Usage | CR04 | None | None | EF 12, National Average | None | None | None | None | None | None | None | None | Cooling Season, 7 days/wk | Left/Right at 15ft | 2 | Southeast | None | 100% | 85% | G26000400 | Not/partially in metro area | None | None | No | Hour17 | 103 | EF 17.6, 100% Usage | Composition Shingles | Stochastic | 1 | 1 | 2018 | 31 | 12 | 15 | None | MI | Renter | 1 | Medium | Vacant | 2000s | 2000-09 | Natural Gas Standard | Natural Gas | Yes | Charlevoix Muni | 45.31 | -85.27 | F15 B15 L15 R15 | Double, Clear, Non-metal, Air | 0 | 0 |  | 0 | 0 |  | 0 | 0 |  | 112.2462 | 0.22648 |  | 727.1093 | 1.4671 |  | 0 | 0 |  | 319.7405 | 0.64516 |  | 130.1236 | 0.26256 |  | 0 | 0 | 0 | 0 | 0 | 0 | 0 |  | 0 | 0 | 0 |  | 21.9803 | 0.044351 |  | 0 | 0 |  | 0 | 0 | 0 | 0 | 0 |  | 434.0383 | 0.87578 |  | 0 | 0 | 0 | 0 | 0 | 0 | 0 | 0 | 7437.5576 | 15.0071 |  | 0 | 1638.5604 | 3.3062 |  | 0 | 0 | 0 | 0 |  | 0 | 0 | 0 | 0 | 0 | 10821.0631 | 10821.0631 | 21.8342 |  | 1744.9452 | 1744.9452 | 0 | 9076.118 | 0 | 322.0714 | 0 | 2069.1578 | 0 | 708.7481 | 0 | 2069.1578 | 0 | 677.9582 | 0 | 2069.1578 | 0 | 732.2709 | 0 | 2069.1578 | 0 | 2391.2292 | 2777.9058 | 2747.116 | 2801.4287
304820 | 0 | 242.131 | TRUE | 333 | Non-CBSA East North Central | 5A | 5A | Hour6 | 1 | Cold | None | Standard Efficiency | East North Central | East North Central | Midwest | MI, Ann Arbor | Electric, 100% Usage | EnergyStar, 100% Usage | Yes | Gas, 100% Usage | 78F | Yes | 2F | Day Setup and Night Setback +1h | Double-Loaded Interior | G2601610 | G2601610, G26002702 | None | None | 20 ft^2 | Fiberglass | 10% Leakage, R-4 | 2 ft | None | data/cambium/LRMER_MidCase_15_2025start,data/cambium/LRMER_LowRECost_15_2025start,data/cambium/LRMER_95DecarbBy2035_15_2025start,data/cambium/LRMER_LowRECost_25_2025start | kg/MWh,kg/MWh,kg/MWh,kg/MWh | /lib/resources/data/cambium/LRMER_MidCase_15_2025start/RFCMc.csv,/lib/resources/data/cambium/LRMER_LowRECost_15_2025start/RFCMc.csv,/lib/resources/data/cambium/LRMER_95DecarbBy2035_15_2025start/RFCMc.csv,/lib/resources/data/cambium/LRMER_LowRECost_25_2025start/RFCMc.csv | lb/MBtu,lb/MBtu,lb/MBtu,lb/MBtu | 195.9,195.9,195.9,195.9 | 147.3,147.3,147.3,147.3 | 177.8,177.8,177.8,177.8 | LRMER_MidCase_15_2025start,LRMER_LowRECost_15_2025start,LRMER_95DecarbBy2035_15_2025start,LRMER_LowRECost_25_2025start | CO2e,CO2e,CO2e,CO2e | 200.0,200.0,200.0,200.0 | 0-100% | RFCMc | None | Middle | None | Bottom | 8 | None | 5 to 9 Unit | Multifamily with 5+ units, 1-3 stories | Multi-Family with 5+ Units | 0-499 | 0-1499 | Slab | None | 3 | 3 | <8 | None | Brick | No | Natural Gas | 72F | No | 0F | None | No Exterior Use | Uninsulated | 100% Usage | None | None | None | Yes | None | No | Fuel Furnace, 92.5% AFUE | Ducted Heating | Natural Gas Fuel Furnace | None | None | None | No | None | None | None | None | <10000 | <20000 | <20000 | 10 ACH50 | None | None | None | None | Finished, R-7 | Uninsulated | Brick, 12-in, 3-wythe, Uninsulated | Summer = 0.7, Winter = 0.85 | MISO | 100% Incandescent | 100% Usage | 100% Usage | CR04 | None | None | None | None | None | None | None | None | None | None | None | Cooling Season, 7 days/wk | 12 | 1 | South | None | 100% | 89% | G26002702 | In metro area, not/partially in principal city | None | None | None | Hour16 | 103 | EF 17.6, 100% Usage | Asphalt Shingles, Medium | Stochastic | 1 | 1 | 2018 | 31 | 12 | 15 | None | MI | Renter | 1 | Medium | Occupied | <1940 | <1940 | Natural Gas Standard | Natural Gas | No | Ann Arbor Municipal | 42.22 | -83.75 | F18 B18 L18 R18 | Double, Clear, Non-metal, Air | 67.9925 | 0.69626 |  | 289.8473 | 2.9681 |  | 16.9981 | 0.17406 |  | 0 | 0 |  | 0 | 0 |  | 0 | 0 |  | 0 | 0 |  | 47.7706 | 0.48918 |  | 0 | 0 | 0 | 0 | 0 | 116.6423 | 1.1944 |  | 0 | 774.0007 | 7.926 |  | 16.412 | 0.16806 |  | 1055.3489 | 10.807 |  | 0 | 0 | 0 | 23.7388 | 0.24309 |  | 434.0383 | 4.4447 |  | 0 | 0 | 0 | 0 | 0 | 0 | 0 | 0 | 2158.1754 | 22.1002 |  | 0 | 2720.5787 | 27.8594 |  | 0 | 0 | 694.8715 | 7.1157 |  | 0 | 0 | 0 | 0 | 0 | 8416.1219 | 8416.1219 | 86.1831 |  | 2842.7894 | 2842.7894 | 0 | 5573.6256 | 0 | 504.5077 | 0 | 1270.6492 | 0 | 1141.9138 | 0 | 1270.6492 | 0 | 1073.0109 | 0 | 1270.6492 | 0 | 1194.0864 | 0 | 1270.6492 | 0 | 1775.1569 | 2412.563 | 2343.6601 | 2464.7357
304864 | 0 | 242.131 | TRUE | 2176 | Non-CBSA East North Central | 5A | 5A | Hour20 | 3 | Cold | None | Standard Efficiency | East North Central | East North Central | Midwest | MI, Muskegon | Electric, 120% Usage | EnergyStar, 120% Usage | Yes | Gas, 120% Usage | 72F | Yes | 2F | Day and Night Setup | Not Applicable | G2601210 | G2601210, G26000700 | None | None | 20 ft^2 | Fiberglass | None | 2 ft | None | data/cambium/LRMER_MidCase_15_2025start,data/cambium/LRMER_LowRECost_15_2025start,data/cambium/LRMER_95DecarbBy2035_15_2025start,data/cambium/LRMER_LowRECost_25_2025start | kg/MWh,kg/MWh,kg/MWh,kg/MWh | /lib/resources/data/cambium/LRMER_MidCase_15_2025start/RFCMc.csv,/lib/resources/data/cambium/LRMER_LowRECost_15_2025start/RFCMc.csv,/lib/resources/data/cambium/LRMER_95DecarbBy2035_15_2025start/RFCMc.csv,/lib/resources/data/cambium/LRMER_LowRECost_25_2025start/RFCMc.csv | lb/MBtu,lb/MBtu,lb/MBtu,lb/MBtu | 195.9,195.9,195.9,195.9 | 147.3,147.3,147.3,147.3 | 177.8,177.8,177.8,177.8 | LRMER_MidCase_15_2025start,LRMER_LowRECost_15_2025start,LRMER_95DecarbBy2035_15_2025start,LRMER_LowRECost_25_2025start | CO2e,CO2e,CO2e,CO2e | 200.0,200.0,200.0,200.0 | 400%+ | RFCMc | Vented Attic | None | None | None | None | None | Single-Family Detached | Single-Family Detached | Single-Family Detached | 2000-2499 | 1500-2499 | Unheated Basement | None | 2 | 2 | <8 | Vinyl, Light | Brick | No | Natural Gas | 72F | No | 0F | None | No Exterior Use | Uninsulated | 200% Usage | None | None | None | No | None | No | Fuel Boiler, 80% AFUE | Non-Ducted Heating | Natural Gas Fuel Boiler | None | None | None | No | None | None | None | None | 100000-119999 | 100000-119999 | 100000-149999 | 10 ACH50 | R-7 | Uninsulated | Uninsulated | Uninsulated | Unfinished, Uninsulated | None | Brick, 12-in, 3-wythe, Uninsulated | Summer = 0.7, Winter = 0.85 | MISO | 100% LED | 100% Usage | 100% Usage | CR04 | None | None | None | None | None | None | None | None | None | None | None | Cooling Season, 7 days/wk | Left/Right at 15ft | 2 | Southeast | None | 200% | 85% | G26000700 | In metro area, not/partially in principal city | None | None | No | Hour8 | 103 | EF 17.6, 100% Usage | Wood Shingles | Stochastic | 1 | 1 | 2018 | 31 | 12 | 15 | None | MI | Owner | 1 | High | Occupied | <1940 | <1940 | Natural Gas Standard | Natural Gas | Yes | Muskegon | 43.17 | -86.24 | F12 B12 L12 R12 | Single, Clear, Non-metal | 54.5112 | 0.085424 |  | 480.0504 | 0.75228 |  | 28.1348 | 0.04409 |  | 0 | 0 |  | 0 | 0 |  | 0 | 0 |  | 0 | 0 |  | 164.999 | 0.25857 |  | 0 | 0 | 0 | 0 | 0 | 34.8755 | 0.054653 |  | 0 | 575.5916 | 0.90201 |  | 21.9803 | 0.034445 |  | 4069.2918 | 6.377 |  | 0 | 0 | 0 | 33.4101 | 0.052357 |  | 434.0383 | 0.68018 |  | 0 | 0 | 0 | 0 | 0 | 0 | 0 | 0 | 50032.2139 | 78.4053 |  | 0 | 6939.9229 | 10.8755 |  | 0 | 0 | 976.2197 | 1.5298 |  | 0 | 0 | 0 | 0 | 0 | 63844.6534 | 63844.6534 | 100.0507 |  | 5896.2969 | 5896.2969 | 0 | 57948.3565 | 0 | 1054.3805 | 0 | 13211.0052 | 0 | 2385.9476 | 0 | 13211.0052 | 0 | 2237.2813 | 0 | 13211.0052 | 0 | 2492.5794 | 0 | 13211.0052 | 0 | 14265.3857 | 15596.9528 | 15448.2866 | 15703.5847
304934 | 0 | 242.131 | TRUE | 1220 | Non-CBSA East North Central | 6A | 6A | Hour17 | 3 | Cold | None | Standard Efficiency, No usage | East North Central | East North Central | Midwest | Not in a census Place | Electric, 80% Usage | EnergyStar, 80% Usage | Yes | Gas, 80% Usage | 68F | No | 0F | None | Not Applicable | G2601030 | G2601030, G26000100 | None | None | 20 ft^2 | Fiberglass | 30% Leakage, R-4 | 2 ft | None | data/cambium/LRMER_MidCase_15_2025start,data/cambium/LRMER_LowRECost_15_2025start,data/cambium/LRMER_95DecarbBy2035_15_2025start,data/cambium/LRMER_LowRECost_25_2025start | kg/MWh,kg/MWh,kg/MWh,kg/MWh | /lib/resources/data/cambium/LRMER_MidCase_15_2025start/MROEc.csv,/lib/resources/data/cambium/LRMER_LowRECost_15_2025start/MROEc.csv,/lib/resources/data/cambium/LRMER_95DecarbBy2035_15_2025start/MROEc.csv,/lib/resources/data/cambium/LRMER_LowRECost_25_2025start/MROEc.csv | lb/MBtu,lb/MBtu,lb/MBtu,lb/MBtu | 195.9,195.9,195.9,195.9 | 147.3,147.3,147.3,147.3 | 177.8,177.8,177.8,177.8 | LRMER_MidCase_15_2025start,LRMER_LowRECost_15_2025start,LRMER_95DecarbBy2035_15_2025start,LRMER_LowRECost_25_2025start | CO2e,CO2e,CO2e,CO2e | 200.0,200.0,200.0,200.0 | 400%+ | MROEc | Vented Attic | None | None | None | None | None | Single-Family Detached | Single-Family Detached | Single-Family Detached | 1000-1499 | 0-1499 | Slab | 1 Car | 1 | 1 | <8 | None | Brick | No | Natural Gas | 55F | Yes | 3F | Night +5h | No Exterior Use | Uninsulated | 50% Usage | Room AC, EER 10.7 | 20% Conditioned | Room AC | Yes | None | No | Fuel Furnace, 80% AFUE | Ducted Heating | Natural Gas Fuel Furnace | None | None | None | No | None | None | None | None | 50000-59999 | 40000-59999 | 40000-59999 | 20 ACH50 | R-19 | None | None | None | Unfinished, Uninsulated | Uninsulated | Brick, 12-in, 3-wythe, Uninsulated | Summer = 0.7, Winter = 0.85 | MISO | 100% LED | 100% Usage | 100% Usage | CR04 | None | None | None | None | None | None | None | None | None | None | None | Cooling Season, 7 days/wk | Left/Right at 15ft | 1 | Northeast | None | 50% | 85% | G26000100 | Not/partially in metro area | None | None | No | Hour1 | 74 | EF 15.9, 100% Usage | Slate | Stochastic | 1 | 1 | 2018 | 31 | 12 | 15 | None | MI | Owner | 1 | Low | Vacant | 1950s | 1940-59 | Natural Gas Standard | Natural Gas | Yes | Sawyer Intl | 46.35 | -87.38 | F12 B12 L12 R12 | Double, Low-E, Non-metal, Air, M-Gain | 0 | 0 |  | 0 | 0 |  | 0 | 0 |  | 0 | 0 |  | 173.4981 | 0.48494 |  | 0 | 0 |  | 0 | 0 |  | 723.8855 | 2.0233 |  | 0 | 0 | 0 | 0 | 0 | 0 | 0 |  | 0 | 0 | 0 |  | 21.9803 | 0.061437 |  | 0 | 0 |  | 0 | 0 | 0 | 0 | 0 |  | 480.0504 | 1.3418 |  | 0 | 0 | 0 | 0 | 0 | 0 | 0 | 0 | 28041.9192 | 78.3795 |  | 0 | 1741.4283 | 4.8674 |  | 0 | 0 | 0 | 0 |  | 0 | 0 | 0 | 0 | 0 | 31182.7618 | 31182.7618 | 87.1584 |  | 1399.4144 | 1399.4144 | 0 | 29783.6406 | 0 | 251.9211 | 0 | 6790.0283 | 0 | 422.0899 | 0 | 6790.0283 | 0 | 384.2744 | 0 | 6790.0283 | 0 | 514.0571 | 0 | 6790.0283 | 0 | 7041.9494 | 7212.1182 | 7174.3027 | 7304.0854
304937 | 0 | 242.131 | TRUE | 2176 | CBSA Detroit-Warren-Dearborn, MI | 5A | 5A | Hour2 | 3 | Cold | None | Standard Efficiency | East North Central | East North Central | Midwest | Not in a census Place | Gas, 120% Usage | EnergyStar, 120% Usage | Yes | Electric, 120% Usage | 78F | No | 0F | None | Not Applicable | G2600930 | G2600930, G26002800 | None | 290 Rated kWh, 120% Usage | 20 ft^2 | Fiberglass | 30% Leakage, Uninsulated | 2 ft | None | data/cambium/LRMER_MidCase_15_2025start,data/cambium/LRMER_LowRECost_15_2025start,data/cambium/LRMER_95DecarbBy2035_15_2025start,data/cambium/LRMER_LowRECost_25_2025start | kg/MWh,kg/MWh,kg/MWh,kg/MWh | /lib/resources/data/cambium/LRMER_MidCase_15_2025start/RFCMc.csv,/lib/resources/data/cambium/LRMER_LowRECost_15_2025start/RFCMc.csv,/lib/resources/data/cambium/LRMER_95DecarbBy2035_15_2025start/RFCMc.csv,/lib/resources/data/cambium/LRMER_LowRECost_25_2025start/RFCMc.csv | lb/MBtu,lb/MBtu,lb/MBtu,lb/MBtu | 195.9,195.9,195.9,195.9 | 147.3,147.3,147.3,147.3 | 177.8,177.8,177.8,177.8 | LRMER_MidCase_15_2025start,LRMER_LowRECost_15_2025start,LRMER_95DecarbBy2035_15_2025start,LRMER_LowRECost_25_2025start | CO2e,CO2e,CO2e,CO2e | 200.0,200.0,200.0,200.0 | 400%+ | RFCMc | Vented Attic | None | None | None | None | None | Single-Family Detached | Single-Family Detached | Single-Family Detached | 2000-2499 | 1500-2499 | Vented Crawlspace | 2 Car | 2 | 2 | <8 | Wood, Medium/Dark | Wood Frame | No | Natural Gas | 70F | No | 0F | None | No Exterior Use | Uninsulated | 200% Usage | AC, SEER 13 | 100% Conditioned | Central AC | Yes | None | No | Fuel Furnace, 80% AFUE | Ducted Heating | Natural Gas Fuel Furnace | None | None | None | No | None | None | None | None | 160000-179999 | 140000+ | 150000+ | 15 ACH50 | R-30 | Ceiling R-13 | Uninsulated | Uninsulated | Unfinished, Uninsulated | None | Wood Stud, R-15 | Summer = 0.7, Winter = 0.85 | MISO | 100% LED | 100% Usage | 100% Usage | CR04 | None | None | EF 12, National Average | None | None | None | None | None | None | None | Typical Efficiency | Cooling Season, 7 days/wk | Left/Right at 15ft | 2 | East | None | 200% | 85% | G26002800 | In metro area, not/partially in principal city | None | None | No | Hour14 | 103 | EF 17.6, 100% Usage | Composition Shingles | Stochastic | 1 | 1 | 2018 | 31 | 12 | 15 | None | MI | Owner | 1 | High | Occupied | 1990s | 1980-99 | Natural Gas Standard | Natural Gas | Yes | Livingston Co | 42.63 | -83.98 | F18 B18 L18 R18 | Double, Low-E, Non-metal, Air, M-Gain | 67.9925 | 0.10655 |  | 42.7884 | 0.067053 |  | 28.1348 | 0.04409 |  | 322.3782 | 0.5052 |  | 1628.5959 | 2.5522 |  | 109.3155 | 0.17131 |  | 319.7405 | 0.50106 |  | 1250.5343 | 1.9597 |  | 0 | 0 | 0 | 0 | 0 | 34.8755 | 0.054653 |  | 16.7051 | 575.5916 | 0.90201 |  | 21.9803 | 0.034445 |  | 4069.2918 | 6.377 |  | 0 | 0 | 0 | 486.498 | 0.76239 |  | 434.0383 | 0.68018 |  | 376.8894 | 0 | 0 | 0 | 570.3163 | 0 | 0 | 0 | 48928.8013 | 76.6761 |  | 0 | 7012.8976 | 10.9899 |  | 0 | 0 | 0 | 0 |  | 0 | 0 | 0 | 0 | 0 | 66297.3652 | 66297.3652 | 103.8943 |  | 9785.35 | 9785.35 | 0 | 56512.0152 | 0 | 1775.3279 | 0 | 12883.5664 | 0 | 3972.078 | 0 | 12883.5664 | 0 | 3750.348 | 0 | 12883.5664 | 0 | 4144.4313 | 0 | 12883.5664 | 0 | 14658.8943 | 16855.6444 | 16633.9144 | 17027.9977
304956 | 0 | 242.131 | TRUE | 8194 | Non-CBSA East North Central | 5A | 5A | Hour21 | 5 | Cold | None | Standard Efficiency | East North Central | East North Central | Midwest | In another census Place | Electric, 80% Usage | Standard, 80% Usage | Yes | Electric, 80% Usage | 72F | Yes | 2F | Night Setup | Not Applicable | G2601150 | G2601150, G26003300 | None | 290 Rated kWh, 80% Usage | 20 ft^2 | Fiberglass | None | 2 ft | None | data/cambium/LRMER_MidCase_15_2025start,data/cambium/LRMER_LowRECost_15_2025start,data/cambium/LRMER_95DecarbBy2035_15_2025start,data/cambium/LRMER_LowRECost_25_2025start | kg/MWh,kg/MWh,kg/MWh,kg/MWh | /lib/resources/data/cambium/LRMER_MidCase_15_2025start/RFCMc.csv,/lib/resources/data/cambium/LRMER_LowRECost_15_2025start/RFCMc.csv,/lib/resources/data/cambium/LRMER_95DecarbBy2035_15_2025start/RFCMc.csv,/lib/resources/data/cambium/LRMER_LowRECost_25_2025start/RFCMc.csv | lb/MBtu,lb/MBtu,lb/MBtu,lb/MBtu | 195.9,195.9,195.9,195.9 | 147.3,147.3,147.3,147.3 | 177.8,177.8,177.8,177.8 | LRMER_MidCase_15_2025start,LRMER_LowRECost_15_2025start,LRMER_95DecarbBy2035_15_2025start,LRMER_LowRECost_25_2025start | CO2e,CO2e,CO2e,CO2e | 200.0,200.0,200.0,200.0 | 400%+ | RFCMc | Vented Attic | None | None | None | None | None | Single-Family Detached | Single-Family Detached | Single-Family Detached | 4000+ | 4000+ | Unheated Basement | 2 Car | 1 | 1 | <8 | None | Brick | No | Electricity | 65F | No | 0F | None | No Exterior Use | Uninsulated | 50% Usage | Room AC, EER 10.7 | 20% Conditioned | Room AC | No | None | Yes | Electric Baseboard, 100% Efficiency | Non-Ducted Heating | Electricity Baseboard | None | None | None | No | None | None | None | None | 200000+ | 140000+ | 150000+ | 4 ACH50 | R-19 | Ceiling R-19 | Uninsulated | Uninsulated | Unfinished, Uninsulated | None | Brick, 12-in, 3-wythe, R-11 | Summer = 0.7, Winter = 0.85 | MISO | 100% CFL | 100% Usage | 100% Usage | CR04 | None | None | None | None | None | None | None | None | None | None | None | Cooling Season, 7 days/wk | Left/Right at 15ft | 4 | North | None | 50% | 85% | G26003300 | In metro area, not/partially in principal city | None | None | No | Hour19 | 103 | EF 15.9, 100% Usage | Composition Shingles | Stochastic | 1 | 1 | 2018 | 31 | 12 | 15 | None | MI | Owner | 1 | Low | Occupied | 1980s | 1980-99 | Electric Standard | Electricity | Yes | Custer | 41.93 | -83.43 | F12 B12 L12 R12 | Single, Clear, Non-metal | 67.9925 | 0.028296 |  | 989.701 | 0.41187 |  | 36.927 | 0.015367 |  | 0 | 0 |  | 733.5569 | 0.30528 |  | 128.3651 | 0.05342 |  | 0 | 0 |  | 0 | 0 |  | 0 | 33850.5878 | 0 | 0 | 2714.1312 | 127.4859 | 0.053054 |  | 24.911 | 2406.1135 | 1.0013 |  | 27.2556 | 0.011343 |  | 2036.8439 | 0.84765 |  | 0 | 0 | 0 | 429.9353 | 0.17892 |  | 480.0504 | 0.19978 |  | 0 | 0 | 0 | 0 | 0 | 0 | 0 | 0 | 0 | 0 |  | 0 | 0 | 0 |  | 0 | 0 | 0 | 0 |  | 0 | 0 | 0 | 0 | 0 | 44054.1502 | 44054.1502 | 18.3335 |  | 44054.1502 | 44054.1502 | 0 | 0 | 0 | 8042.6327 | 0 | 0 | 0 | 18127.2208 | 0 | 0 | 0 | 16670.6264 | 0 | 0 | 0 | 19027.4696 | 0 | 0 | 0 | 8042.6327 | 18127.2208 | 16670.6264 | 19027.4696
304964 | 0 | 242.131 | TRUE | 1220 | Non-CBSA East North Central | 5A | 5A | Hour2 | 4 | Cold | None | None | East North Central | East North Central | Midwest | In another census Place | Electric, 100% Usage | EnergyStar, 100% Usage | Yes | Gas, 100% Usage | 68F | Yes | 5F | Night Setback +1h | Not Applicable | G2600810 | G2600810, G26001001 | None | None | 20 ft^2 | Fiberglass | 20% Leakage, Uninsulated | 2 ft | None | data/cambium/LRMER_MidCase_15_2025start,data/cambium/LRMER_LowRECost_15_2025start,data/cambium/LRMER_95DecarbBy2035_15_2025start,data/cambium/LRMER_LowRECost_25_2025start | kg/MWh,kg/MWh,kg/MWh,kg/MWh | /lib/resources/data/cambium/LRMER_MidCase_15_2025start/RFCMc.csv,/lib/resources/data/cambium/LRMER_LowRECost_15_2025start/RFCMc.csv,/lib/resources/data/cambium/LRMER_95DecarbBy2035_15_2025start/RFCMc.csv,/lib/resources/data/cambium/LRMER_LowRECost_25_2025start/RFCMc.csv | lb/MBtu,lb/MBtu,lb/MBtu,lb/MBtu | 195.9,195.9,195.9,195.9 | 147.3,147.3,147.3,147.3 | 177.8,177.8,177.8,177.8 | LRMER_MidCase_15_2025start,LRMER_LowRECost_15_2025start,LRMER_95DecarbBy2035_15_2025start,LRMER_LowRECost_25_2025start | CO2e,CO2e,CO2e,CO2e | 200.0,200.0,200.0,200.0 | 150-200% | RFCMc | Vented Attic | None | None | None | None | None | Single-Family Detached | Single-Family Detached | Single-Family Detached | 1000-1499 | 0-1499 | Unheated Basement | None | 1 | 1 | <8 | Vinyl, Light | Brick | No | Natural Gas | 70F | Yes | 3F | Day and Night -2h | No Exterior Use | Uninsulated | 100% Usage | None | None | None | Yes | None | No | Fuel Furnace, 92.5% AFUE | Ducted Heating | Natural Gas Fuel Furnace | None | None | None | No | None | None | None | None | 25000-29999 | 20000-39999 | 20000-39999 | 50 ACH50 | R-13 | Uninsulated | Uninsulated | Uninsulated | Unfinished, Uninsulated | None | Brick, 12-in, 3-wythe, Uninsulated | Summer = 0.7, Winter = 0.85 | MISO | 100% CFL | 100% Usage | 100% Usage | CR04 | None | EF 15.9 | None | None | None | None | None | Has Pool | Gas | 1.0 HP Pump | Typical Efficiency | Cooling Season, 7 days/wk | Left/Right at 15ft | 2 | Southeast | None | 100% | 85% | G26001001 | In metro area, not/partially in principal city | None | None | No | Hour9 | 103 | EF 6.7, 100% Usage | Composition Shingles | Stochastic | 1 | 1 | 2018 | 31 | 12 | 15 | None | MI | Owner | 1 | Medium | Occupied | 1940s | 1940-59 | Natural Gas Standard | Natural Gas | Yes | Grand Rapids Kent C | 42.88 | -85.52 | F15 B15 L15 R15 | Single, Clear, Non-metal | 0 | 0 |  | 400.042 | 1.1182 |  | 23.4457 | 0.065533 |  | 0 | 0 |  | 0 | 0 |  | 0 | 0 |  | 0 | 0 |  | 982.6673 | 2.7466 |  | 0 | 0 | 0 | 0 | 0 | 40.1507 | 0.11222 |  | 0 | 491.1871 | 1.3729 |  | 21.9803 | 0.061437 |  | 1790.6642 | 5.0051 |  | 0 | 1853.3814 | 0 | 27.8418 | 0.07782 |  | 1836.0903 | 5.132 |  | 327.0673 | 0 | 0 | 0 | 0 | 0 | 0 | 0 | 44563.5077 | 124.5587 |  | 0 | 4062.8442 | 11.356 |  | 0 | 5137.2428 | 813.5653 | 2.274 |  | 0 | 0 | 0 | 0 | 0 | 62371.9713 | 62371.9713 | 174.3348 |  | 7794.8112 | 7794.8112 | 0 | 54577.16 | 0 | 1360.4632 | 0 | 12442.4937 | 0 | 3108.2971 | 0 | 12442.4937 | 0 | 2927.3491 | 0 | 12442.4937 | 0 | 3219.5429 | 0 | 12442.4937 | 0 | 13802.9569 | 15550.7907 | 15369.8427 | 15662.0365
304990 | 0 | 242.131 | TRUE | 1220 | Non-CBSA East North Central | 6A | 6A | Hour13 | 1 | Cold | None | None | East North Central | East North Central | Midwest | Not in a census Place | Propane, 80% Usage | Standard, 80% Usage | Yes | Electric, 80% Usage | 75F | Yes | 9F | Night Setback +2h | Not Applicable | G2601350 | G2601350, G26000300 | None | None | 20 ft^2 | Fiberglass | 10% Leakage, Uninsulated | 2 ft | None | data/cambium/LRMER_MidCase_15_2025start,data/cambium/LRMER_LowRECost_15_2025start,data/cambium/LRMER_95DecarbBy2035_15_2025start,data/cambium/LRMER_LowRECost_25_2025start | kg/MWh,kg/MWh,kg/MWh,kg/MWh | /lib/resources/data/cambium/LRMER_MidCase_15_2025start/RFCMc.csv,/lib/resources/data/cambium/LRMER_LowRECost_15_2025start/RFCMc.csv,/lib/resources/data/cambium/LRMER_95DecarbBy2035_15_2025start/RFCMc.csv,/lib/resources/data/cambium/LRMER_LowRECost_25_2025start/RFCMc.csv | lb/MBtu,lb/MBtu,lb/MBtu,lb/MBtu | 195.9,195.9,195.9,195.9 | 147.3,147.3,147.3,147.3 | 177.8,177.8,177.8,177.8 | LRMER_MidCase_15_2025start,LRMER_LowRECost_15_2025start,LRMER_95DecarbBy2035_15_2025start,LRMER_LowRECost_25_2025start | CO2e,CO2e,CO2e,CO2e | 200.0,200.0,200.0,200.0 | 400%+ | RFCMc | Vented Attic | None | None | None | None | None | Single-Family Detached | Single-Family Detached | Single-Family Detached | 1000-1499 | 0-1499 | Unheated Basement | None | 1 | 1 | <8 | None | Brick | No | Propane | 55F | No | 0F | None | No Exterior Use | Uninsulated | 50% Usage | None | None | None | Yes | None | No | Fuel Furnace, 80% AFUE | Ducted Heating | Propane Fuel Furnace | None | None | None | No | None | None | None | None | 80000-99999 | 80000-99999 | 60000-99999 | 15 ACH50 | R-49 | Ceiling R-13 | Uninsulated | Uninsulated | Unfinished, Uninsulated | None | Brick, 12-in, 3-wythe, R-11 | Summer = 0.7, Winter = 0.85 | MISO | 100% Incandescent | 100% Usage | 100% Usage | CR04 | None | None | EF 12, National Average | None | Gas Grill | None | None | None | None | None | None | Cooling Season, 7 days/wk | Left/Right at 15ft | 2 | North | None | 50% | 85% | G26000300 | Not/partially in metro area | None | None | No | Hour17 | 103 | EF 19.9, 100% Usage | Asphalt Shingles, Medium | Stochastic | 1 | 1 | 2018 | 31 | 12 | 15 | None | MI | Owner | 1 | Low | Vacant | 1990s | 1980-99 | Propane Standard | Propane | Yes | Houghton Lake Rosco | 44.37 | -84.69 | F18 B18 L18 R18 | Double, Clear, Non-metal, Air | 0 | 0 |  | 0 | 0 |  | 0 | 0 |  | 0 | 0 |  | 0 | 0 |  | 0 | 0 |  | 319.7405 | 0.8937 |  | 350.2199 | 0.97889 |  | 0 | 0 | 0 | 0 | 0 | 0 | 0 |  | 0 | 0 | 0 |  | 16.412 | 0.045873 |  | 0 | 0 |  | 0 | 0 | 0 | 0 | 0 |  | 400.042 | 1.1182 |  | 0 | 0 | 0 | 0 | 0 | 0 | 0 | 0 | 0 | 0 |  | 0 | 0 | 0 |  | 0 | 0 | 0 | 0 |  | 0 | 0 | 13606.1175 | 1620.0969 | 0 | 16312.9219 | 16312.9219 | 45.596 |  | 1086.4145 | 1086.4145 | 0 | 0 | 15226.5074 | 197.2147 | 0 | 0 | 4190.0704 | 445.4068 | 0 | 0 | 4190.0704 | 414.402 | 0 | 0 | 4190.0704 | 464.5308 | 0 | 0 | 4190.0704 | 4387.2851 | 4635.4772 | 4604.4724 | 4654.6012
304992 | 0 | 242.131 | TRUE | 1138 | Non-CBSA East North Central | 5A | 5A | Hour3 | 1 | Cold | None | None | East North Central | East North Central | Midwest | Not in a census Place | None | None | None | Gas, 120% Usage | 68F | No | 0F | None | Double-Loaded Interior | G2601610 | G2601610, G26002703 | None | None | 20 ft^2 | Fiberglass | 10% Leakage, R-8 | 2 ft | None | data/cambium/LRMER_MidCase_15_2025start,data/cambium/LRMER_LowRECost_15_2025start,data/cambium/LRMER_95DecarbBy2035_15_2025start,data/cambium/LRMER_LowRECost_25_2025start | kg/MWh,kg/MWh,kg/MWh,kg/MWh | /lib/resources/data/cambium/LRMER_MidCase_15_2025start/RFCMc.csv,/lib/resources/data/cambium/LRMER_LowRECost_15_2025start/RFCMc.csv,/lib/resources/data/cambium/LRMER_95DecarbBy2035_15_2025start/RFCMc.csv,/lib/resources/data/cambium/LRMER_LowRECost_25_2025start/RFCMc.csv | lb/MBtu,lb/MBtu,lb/MBtu,lb/MBtu | 195.9,195.9,195.9,195.9 | 147.3,147.3,147.3,147.3 | 177.8,177.8,177.8,177.8 | LRMER_MidCase_15_2025start,LRMER_LowRECost_15_2025start,LRMER_95DecarbBy2035_15_2025start,LRMER_LowRECost_25_2025start | CO2e,CO2e,CO2e,CO2e | 200.0,200.0,200.0,200.0 | 300-400% | RFCMc | None | Left | None | Bottom | 6 | None | 5 to 9 Unit | Multifamily with 5+ units, 1-3 stories | Multi-Family with 5+ Units | 1000-1499 | 0-1499 | Slab | None | 2 | 2 | <8 | Vinyl, Light | Brick | No | Electricity | 68F | No | 0F | None | No Exterior Use | Uninsulated | 200% Usage | Heat Pump | 100% Conditioned | Heat Pump | Yes | None | No | ASHP, SEER 13, 7.7 HSPF | Ducted Heat Pump | Electricity ASHP | None | None | None | No | None | None | None | None | 40000-44999 | 40000-59999 | 40000-59999 | 15 ACH50 | None | None | None | None | Finished, R-19 | 2ft R10 Perimeter, Vertical | Brick, 12-in, 3-wythe, R-15 | Summer = 0.7, Winter = 0.85 | MISO | 100% Incandescent | 100% Usage | 100% Usage | CR04 | None | None | None | None | None | None | None | None | None | None | None | Cooling Season, 7 days/wk | 4 | 1 | Northeast | None | 200% | 89% | G26002703 | In metro area, not/partially in principal city | None | None | None | Hour14 | 103 | EF 17.6, 100% Usage | Asphalt Shingles, Medium | Stochastic | 1 | 1 | 2018 | 31 | 12 | 15 | None | MI | Renter | 1 | High | Occupied | 2000s | 2000-09 | Electric Standard | Electricity | Yes | Ann Arbor Municipal | 42.22 | -83.75 | F12 B12 L12 R12 | Double, Clear, Metal, Air | 0 | 0 |  | 0 | 0 |  | 0 | 0 |  | 362.5289 | 1.0863 |  | 1299.4771 | 3.8939 |  | 0 | 0 |  | 0 | 0 |  | 284.572 | 0.85272 |  | 1756.3749 | 2966.4654 | 0 | 0 | 2584.8868 | 156.793 | 0.46983 |  | 0 | 1465.0623 | 4.39 |  | 16.412 | 0.049178 |  | 2655.2239 | 7.9563 |  | 0 | 0 | 0 | 28.4279 | 0.085184 |  | 434.0383 | 1.3006 |  | 0 | 0 | 0 | 0 | 0 | 0 | 0 | 0 | 0 | 0 |  | 0 | 0 | 0 |  | 0 | 0 | 833.7872 | 2.4984 |  | 0 | 0 | 0 | 0 | 0 | 14844.0497 | 14844.0497 | 44.48 |  | 14010.2625 | 14010.2625 | 0 | 833.7872 | 0 | 2569.1817 | 0 | 190.0756 | 0 | 5750.22 | 0 | 190.0756 | 0 | 5358.4227 | 0 | 190.0756 | 0 | 6021.4768 | 0 | 190.0756 | 0 | 2759.2573 | 5940.2956 | 5548.4984 | 6211.5524
305003 | 0 | 242.131 | TRUE | 1690 | Non-CBSA East North Central | 6A | 6A | Hour19 | 3 | Cold | None | Standard Efficiency | East North Central | East North Central | Midwest | Not in a census Place | Electric, 100% Usage | EnergyStar, 100% Usage | Yes | Propane, 100% Usage | 75F | Yes | 2F | Day Setup -2h | Not Applicable | G2600350 | G2600350, G26001200 | None | None | 20 ft^2 | Fiberglass | 10% Leakage, R-6 | 2 ft | None | data/cambium/LRMER_MidCase_15_2025start,data/cambium/LRMER_LowRECost_15_2025start,data/cambium/LRMER_95DecarbBy2035_15_2025start,data/cambium/LRMER_LowRECost_25_2025start | kg/MWh,kg/MWh,kg/MWh,kg/MWh | /lib/resources/data/cambium/LRMER_MidCase_15_2025start/RFCMc.csv,/lib/resources/data/cambium/LRMER_LowRECost_15_2025start/RFCMc.csv,/lib/resources/data/cambium/LRMER_95DecarbBy2035_15_2025start/RFCMc.csv,/lib/resources/data/cambium/LRMER_LowRECost_25_2025start/RFCMc.csv | lb/MBtu,lb/MBtu,lb/MBtu,lb/MBtu | 195.9,195.9,195.9,195.9 | 147.3,147.3,147.3,147.3 | 177.8,177.8,177.8,177.8 | LRMER_MidCase_15_2025start,LRMER_LowRECost_15_2025start,LRMER_95DecarbBy2035_15_2025start,LRMER_LowRECost_25_2025start | CO2e,CO2e,CO2e,CO2e | 200.0,200.0,200.0,200.0 | 300-400% | RFCMc | Vented Attic | None | None | None | None | None | Single-Family Detached | Single-Family Detached | Single-Family Detached | 1500-1999 | 1500-2499 | Unvented Crawlspace | 2 Car | 1 | 1 | <8 | None | Brick | No | Propane | 68F | No | 0F | None | No Exterior Use | Uninsulated | 100% Usage | AC, SEER 13 | 80% Conditioned | Central AC | Yes | None | No | Fuel Furnace, 80% AFUE | Ducted Heating | Propane Fuel Furnace | None | None | None | No | None | None | None | None | 50000-59999 | 40000-59999 | 40000-59999 | 15 ACH50 | R-38 | Uninsulated | Uninsulated | Uninsulated | Unfinished, Uninsulated | None | Brick, 12-in, 3-wythe, R-15 | Summer = 0.7, Winter = 0.85 | MISO | 100% Incandescent | 100% Usage | 100% Usage | CR04 | None | None | None | None | None | None | None | None | None | None | None | Cooling Season, 7 days/wk | Left/Right at 15ft | 2 | Southwest | None | 100% | 85% | G26001200 | Not/partially in metro area | None | None | No | Hour8 | 103 | EF 17.6, 100% Usage | Asphalt Shingles, Medium | Stochastic | 1 | 1 | 2018 | 31 | 12 | 15 | None | MI | Owner | 1 | Medium | Occupied | 2000s | 2000-09 | Propane Standard | Propane | Yes | Mount Pleasant Muni | 43.62 | -84.73 | F9 B9 L9 R9 | Double, Low-E, Non-metal, Air, M-Gain | 67.9925 | 0.13719 |  | 400.042 | 0.80719 |  | 23.4457 | 0.047308 |  | 102.2818 | 0.20638 |  | 1047.436 | 2.1135 |  | 0 | 0 |  | 0 | 0 |  | 558.8865 | 1.1277 |  | 0 | 0 | 0 | 0 | 0 | 184.6348 | 0.37255 |  | 99.9372 | 1938.9582 | 3.9123 |  | 21.9803 | 0.044351 |  | 1910.5303 | 3.855 |  | 0 | 0 | 0 | 27.8418 | 0.056178 |  | 434.0383 | 0.87578 |  | 0 | 0 | 0 | 0 | 0 | 0 | 0 | 0 | 0 | 0 |  | 0 | 0 | 0 |  | 0 | 0 | 0 | 0 |  | 0 | 0 | 21996.7422 | 4211.1382 | 813.5653 | 33839.158 | 33839.158 | 68.279 |  | 6817.7123 | 6817.7123 | 0 | 0 | 27021.4457 | 1249.2723 | 0 | 0 | 7435.8835 | 2778.2478 | 0 | 0 | 7435.8835 | 2617.7746 | 0 | 0 | 7435.8835 | 2918.0872 | 0 | 0 | 7435.8835 | 8685.1558 | 10214.1313 | 10053.6581 | 10353.9707
305060 | 0 | 242.131 | TRUE | 1220 | Non-CBSA East North Central | 5A | 5A | Hour4 | 4 | Cold | None | Standard Efficiency | East North Central | East North Central | Midwest | Not in a census Place | Gas, 100% Usage | Standard, 100% Usage | Yes | Gas, 100% Usage | 75F | No | 0F | None | Not Applicable | G2600270 | G2600270, G26002300 | None | None | 20 ft^2 | Fiberglass | 0% Leakage, Uninsulated | 2 ft | None | data/cambium/LRMER_MidCase_15_2025start,data/cambium/LRMER_LowRECost_15_2025start,data/cambium/LRMER_95DecarbBy2035_15_2025start,data/cambium/LRMER_LowRECost_25_2025start | kg/MWh,kg/MWh,kg/MWh,kg/MWh | /lib/resources/data/cambium/LRMER_MidCase_15_2025start/RFCMc.csv,/lib/resources/data/cambium/LRMER_LowRECost_15_2025start/RFCMc.csv,/lib/resources/data/cambium/LRMER_95DecarbBy2035_15_2025start/RFCMc.csv,/lib/resources/data/cambium/LRMER_LowRECost_25_2025start/RFCMc.csv | lb/MBtu,lb/MBtu,lb/MBtu,lb/MBtu | 195.9,195.9,195.9,195.9 | 147.3,147.3,147.3,147.3 | 177.8,177.8,177.8,177.8 | LRMER_MidCase_15_2025start,LRMER_LowRECost_15_2025start,LRMER_95DecarbBy2035_15_2025start,LRMER_LowRECost_25_2025start | CO2e,CO2e,CO2e,CO2e | 200.0,200.0,200.0,200.0 | 200-300% | RFCMc | Vented Attic | None | None | None | None | None | Single-Family Detached | Single-Family Detached | Single-Family Detached | 1000-1499 | 0-1499 | Heated Basement | None | 1 | 1 | <8 | Vinyl, Light | Brick | No | Natural Gas | 68F | No | 0F | None | No Exterior Use | Uninsulated | 100% Usage | AC, SEER 15 | 100% Conditioned | Central AC | Yes | None | No | Fuel Furnace, 92.5% AFUE | Ducted Heating | Natural Gas Fuel Furnace | None | None | None | No | None | None | None | None | 60000-69999 | 60000-79999 | 60000-99999 | 15 ACH50 | R-13 | Uninsulated | Uninsulated | Uninsulated | Unfinished, Uninsulated | None | Brick, 12-in, 3-wythe, R-7 | Summer = 0.7, Winter = 0.85 | PJM | 100% Incandescent | 100% Usage | 100% Usage | CR04 | None | EF 19.9 | None | None | None | None | None | None | None | None | Typical Efficiency | Cooling Season, 7 days/wk | Left/Right at 15ft | 4 | South | None | 100% | 85% | G26002300 | In metro area, not/partially in principal city | None | None | No | Hour9 | 104 | EF 10.5, 100% Usage | Composition Shingles | Stochastic | 1 | 1 | 2018 | 31 | 12 | 15 | None | MI | Owner | 1 | Medium | Occupied | 1970s | 1960-79 | Natural Gas Standard | Natural Gas | Yes | South Bend Stjosep | 41.71 | -86.33 | F6 B6 L6 R6 | Double, Low-E, Non-metal, Air, M-Gain | 67.9925 | 0.19004 |  | 110.4878 | 0.30882 |  | 46.3052 | 0.12943 |  | 112.2462 | 0.31374 |  | 1361.6082 | 3.8058 |  | 0 | 0 |  | 0 | 0 |  | 340.8417 | 0.95268 |  | 0 | 0 | 0 | 0 | 0 | 160.896 | 0.44972 |  | 0 | 1535.3993 | 4.2916 |  | 21.9803 | 0.061437 |  | 2295.6257 | 6.4165 |  | 0 | 0 | 0 | 36.927 | 0.10321 |  | 1111.0324 | 3.1054 |  | 439.8997 | 0 | 0 | 0 | 1468.8722 | 0 | 0 | 0 | 15470.3426 | 43.2409 |  | 0 | 6866.9482 | 19.1937 |  | 0 | 0 | 1080.8461 | 3.0211 |  | 0 | 0 | 0 | 0 | 0 | 32528.2511 | 32528.2511 | 90.9191 |  | 7641.242 | 7641.242 | 0 | 24887.0091 | 0 | 1393.7782 | 0 | 5673.7479 | 0 | 3114.6292 | 0 | 5673.7479 | 0 | 2936.8428 | 0 | 5673.7479 | 0 | 3254.9743 | 0 | 5673.7479 | 0 | 7067.5261 | 8788.3771 | 8610.5907 | 8928.7222
305084 | 0 | 242.131 | TRUE | 8194 | Non-CBSA East North Central | 7A | 7A | Hour21 | 4 | Very Cold | None | Standard Efficiency | East North Central | East North Central | Midwest | Not in a census Place | Electric, 120% Usage | EnergyStar, 120% Usage | Yes | Electric, 120% Usage | 70F | No | 0F | None | Not Applicable | G2600330 | G2600330, G26000200 | None | None | 20 ft^2 | Fiberglass | None | 2 ft | None | data/cambium/LRMER_MidCase_15_2025start,data/cambium/LRMER_LowRECost_15_2025start,data/cambium/LRMER_95DecarbBy2035_15_2025start,data/cambium/LRMER_LowRECost_25_2025start | kg/MWh,kg/MWh,kg/MWh,kg/MWh | /lib/resources/data/cambium/LRMER_MidCase_15_2025start/RFCMc.csv,/lib/resources/data/cambium/LRMER_LowRECost_15_2025start/RFCMc.csv,/lib/resources/data/cambium/LRMER_95DecarbBy2035_15_2025start/RFCMc.csv,/lib/resources/data/cambium/LRMER_LowRECost_25_2025start/RFCMc.csv | lb/MBtu,lb/MBtu,lb/MBtu,lb/MBtu | 195.9,195.9,195.9,195.9 | 147.3,147.3,147.3,147.3 | 177.8,177.8,177.8,177.8 | LRMER_MidCase_15_2025start,LRMER_LowRECost_15_2025start,LRMER_95DecarbBy2035_15_2025start,LRMER_LowRECost_25_2025start | CO2e,CO2e,CO2e,CO2e | 200.0,200.0,200.0,200.0 | 400%+ | RFCMc | Vented Attic | None | None | None | None | None | Single-Family Detached | Single-Family Detached | Single-Family Detached | 4000+ | 4000+ | Heated Basement | 3 Car | 1 | 1 | <8 | Vinyl, Light | Brick | No | Other Fuel | 68F | Yes | 6F | Day and Night -3h | No Exterior Use | Uninsulated | 200% Usage | None | None | None | No | None | No | Other | Non-Ducted Heating | None | None | None | None | No | None | None | None | None | 120000-139999 | 120000-139999 | 100000-149999 | 2 ACH50 | R-38 | Uninsulated | Wall R-5, Exterior | R-5, Exterior | Unfinished, Uninsulated | None | Brick, 12-in, 3-wythe, R-19 | Summer = 0.7, Winter = 0.85 | MISO | 100% LED | 100% Usage | 100% Usage | CR04 | None | EF 15.9 | None | None | None | None | None | None | None | None | None | Cooling Season, 7 days/wk | Left/Right at 15ft | 4 | South | None | 200% | 85% | G26000200 | Not/partially in metro area | None | None | No | Hour12 | 103 | EF 15.9, 100% Usage | Composition Shingles | Stochastic | 1 | 1 | 2018 | 31 | 12 | 15 | None | MI | Owner | 1 | High | Occupied | 2010s | 2010s | Electric Standard | Electricity | Yes | Sault Ste Marie | 46.47 | -84.37 | F9 B9 L9 R9 | Double, Low-E, Non-metal, Air, M-Gain | 27.2556 | 0.011343 |  | 778.6898 | 0.32406 |  | 45.426 | 0.018904 |  | 0 | 0 |  | 0 | 0 |  | 0 | 0 |  | 0 | 0 |  | 0 | 0 |  | 0 | 0 | 0 | 0 | 9236.7209 | 84.9906 | 0.03537 |  | 16.7051 | 1837.8487 | 0.76484 |  | 21.9803 | 0.0091473 |  | 8147.9619 | 3.3908 |  | 0 | 0 | 0 | 644.7564 | 0.26832 |  | 960.1008 | 0.39955 |  | 0 | 0 | 0 | 0 | 0 | 0 | 0 | 0 | 0 | 0 |  | 0 | 0 | 0 |  | 0 | 0 | 0 | 0 |  | 0 | 0 | 0 | 0 | 0 | 21802.143 | 21802.143 | 9.0731 |  | 21802.143 | 21802.143 | 0 | 0 | 0 | 3824.8818 | 0 | 0 | 0 | 8701.1295 | 0 | 0 | 0 | 8185.7783 | 0 | 0 | 0 | 9098.2419 | 0 | 0 | 0 | 3824.8818 | 8701.1295 | 8185.7783 | 9098.2419
305096 | 0 | 242.131 | TRUE | 2176 | Non-CBSA East North Central | 5A | 5A | Hour4 | 3 | Cold | None | Standard Efficiency | East North Central | East North Central | Midwest | Not in a census Place | Electric, 100% Usage | EnergyStar, 100% Usage | Yes | Propane, 100% Usage | 72F | No | 0F | None | Not Applicable | G2601210 | G2601210, G26000700 | None | 318 Rated kWh, 100% Usage | 20 ft^2 | Fiberglass | 0% Leakage, Uninsulated | 2 ft | None | data/cambium/LRMER_MidCase_15_2025start,data/cambium/LRMER_LowRECost_15_2025start,data/cambium/LRMER_95DecarbBy2035_15_2025start,data/cambium/LRMER_LowRECost_25_2025start | kg/MWh,kg/MWh,kg/MWh,kg/MWh | /lib/resources/data/cambium/LRMER_MidCase_15_2025start/RFCMc.csv,/lib/resources/data/cambium/LRMER_LowRECost_15_2025start/RFCMc.csv,/lib/resources/data/cambium/LRMER_95DecarbBy2035_15_2025start/RFCMc.csv,/lib/resources/data/cambium/LRMER_LowRECost_25_2025start/RFCMc.csv | lb/MBtu,lb/MBtu,lb/MBtu,lb/MBtu | 195.9,195.9,195.9,195.9 | 147.3,147.3,147.3,147.3 | 177.8,177.8,177.8,177.8 | LRMER_MidCase_15_2025start,LRMER_LowRECost_15_2025start,LRMER_95DecarbBy2035_15_2025start,LRMER_LowRECost_25_2025start | CO2e,CO2e,CO2e,CO2e | 200.0,200.0,200.0,200.0 | 400%+ | RFCMc | Vented Attic | None | None | None | None | None | Single-Family Detached | Single-Family Detached | Single-Family Detached | 2000-2499 | 1500-2499 | Heated Basement | None | 1 | 1 | <8 | None | Brick | No | Propane | 68F | Yes | 3F | Night -4h | No Exterior Use | Uninsulated | 100% Usage | AC, SEER 13 | 100% Conditioned | Central AC | Yes | None | No | Fuel Furnace, 80% AFUE | Ducted Heating | Propane Fuel Furnace | None | None | None | No | None | None | None | None | 200000+ | 140000+ | 150000+ | 15 ACH50 | R-13 | Uninsulated | Uninsulated | Uninsulated | Unfinished, Uninsulated | None | Brick, 12-in, 3-wythe, R-7 | Summer = 0.7, Winter = 0.85 | MISO | 100% CFL | 100% Usage | 100% Usage | CR04 | None | None | EF 12, National Average | None | None | None | None | None | None | None | None | Cooling Season, 7 days/wk | Left/Right at 15ft | 2 | North | None | 100% | 85% | G26000700 | In metro area, not/partially in principal city | None | None | No | Hour13 | 103 | EF 17.6, 100% Usage | Composition Shingles | Stochastic | 1 | 1 | 2018 | 31 | 12 | 15 | None | MI | Owner | 1 | Medium | Occupied | 1970s | 1960-79 | Propane Standard | Propane | Yes | Muskegon | 43.17 | -86.24 | F15 B15 L15 R15 | Single, Clear, Non-metal, Exterior Clear Storm | 54.5112 | 0.085424 |  | 400.042 | 0.6269 |  | 23.4457 | 0.036742 |  | 194.3061 | 0.3045 |  | 2103.078 | 3.2957 |  | 97.5927 | 0.15294 |  | 319.7405 | 0.50106 |  | 772.5353 | 1.2106 |  | 0 | 0 | 0 | 0 | 0 | 52.1667 | 0.08175 |  | 0 | 753.7788 | 1.1812 |  | 21.9803 | 0.034445 |  | 2034.4994 | 3.1883 |  | 0 | 0 | 0 | 27.8418 | 0.043631 |  | 434.0383 | 0.68018 |  | 0 | 0 | 0 | 0 | 0 | 0 | 0 | 0 | 0 | 0 |  | 0 | 0 | 0 |  | 0 | 0 | 0 | 0 |  | 0 | 0 | 30527.1619 | 4343.3133 | 813.5653 | 42973.3041 | 42973.3041 | 67.3433 |  | 7289.5567 | 7289.5567 | 0 | 0 | 35684.0404 | 1323.7481 | 0 | 0 | 9819.6761 | 2945.4143 | 0 | 0 | 9819.6761 | 2804.783 | 0 | 0 | 9819.6761 | 3054.486 | 0 | 0 | 9819.6761 | 11143.4242 | 12765.0904 | 12624.459 | 12874.1621
305123 | 0 | 242.131 | TRUE | 885 | CBSA Detroit-Warren-Dearborn, MI | 5A | 5A | Hour3 | 3 | Cold | None | None | East North Central | East North Central | Midwest | Not in a census Place | Gas, 80% Usage | Standard, 80% Usage | Yes | Gas, 80% Usage | 72F | No | 0F | None | Not Applicable | G2601250 | G2601250, G26002904 | None | 318 Rated kWh, 80% Usage | 20 ft^2 | Fiberglass | 10% Leakage, Uninsulated | 2 ft | None | data/cambium/LRMER_MidCase_15_2025start,data/cambium/LRMER_LowRECost_15_2025start,data/cambium/LRMER_95DecarbBy2035_15_2025start,data/cambium/LRMER_LowRECost_25_2025start | kg/MWh,kg/MWh,kg/MWh,kg/MWh | /lib/resources/data/cambium/LRMER_MidCase_15_2025start/RFCMc.csv,/lib/resources/data/cambium/LRMER_LowRECost_15_2025start/RFCMc.csv,/lib/resources/data/cambium/LRMER_95DecarbBy2035_15_2025start/RFCMc.csv,/lib/resources/data/cambium/LRMER_LowRECost_25_2025start/RFCMc.csv | lb/MBtu,lb/MBtu,lb/MBtu,lb/MBtu | 195.9,195.9,195.9,195.9 | 147.3,147.3,147.3,147.3 | 177.8,177.8,177.8,177.8 | LRMER_MidCase_15_2025start,LRMER_LowRECost_15_2025start,LRMER_95DecarbBy2035_15_2025start,LRMER_LowRECost_25_2025start | CO2e,CO2e,CO2e,CO2e | 200.0,200.0,200.0,200.0 | 400%+ | RFCMc | Vented Attic | None | None | None | None | None | Single-Family Detached | Single-Family Detached | Single-Family Detached | 750-999 | 0-1499 | Unheated Basement | 1 Car | 1 | 1 | <8 | Vinyl, Light | Brick | No | Natural Gas | 68F | No | 0F | None | No Exterior Use | Uninsulated | 50% Usage | AC, SEER 10 | 100% Conditioned | Central AC | Yes | None | No | Fuel Furnace, 80% AFUE | Ducted Heating | Natural Gas Fuel Furnace | None | None | None | No | None | None | None | None | 120000-139999 | 120000-139999 | 100000-149999 | 30 ACH50 | R-13 | Uninsulated | Uninsulated | Uninsulated | Unfinished, Uninsulated | None | Brick, 12-in, 3-wythe, Uninsulated | Summer = 0.7, Winter = 0.85 | MISO | 100% CFL | 100% Usage | 100% Usage | CR04 | None | EF 19.9 | None | None | None | None | None | Has Pool | None | 1.0 HP Pump | None | Cooling Season, 7 days/wk | Left/Right at 15ft | 4 | East | None | 50% | 85% | G26002904 | In metro area, not/partially in principal city | None | None | No | Hour7 | 103 | EF 17.6, 100% Usage | Slate | Stochastic | 1 | 1 | 2018 | 31 | 12 | 15 | None | MI | Owner | 1 | Low | Occupied | 1960s | 1960-79 | Natural Gas Standard | Natural Gas | Yes | Oakland Co Intl | 42.67 | -83.42 | F12 B12 L12 R12 | Single, Clear, Metal | 0 | 0 |  | 88.5075 | 0.34103 |  | 36.927 | 0.14228 |  | 354.0299 | 1.3641 |  | 2454.7633 | 9.4585 |  | 137.4503 | 0.52961 |  | 0 | 0 |  | 732.0915 | 2.8208 |  | 0 | 0 | 0 | 0 | 0 | 36.0477 | 0.1389 |  | 24.911 | 399.1628 | 1.538 |  | 21.9803 | 0.084693 |  | 1105.171 | 4.2583 |  | 0 | 2392.6322 | 0 | 29.6002 | 0.11405 |  | 817.9614 | 3.1517 |  | 0 | 0 | 0 | 0 | 1175.215 | 0 | 0 | 0 | 28633.0435 | 110.3262 |  | 0 | 4617.3347 | 17.7911 |  | 0 | 0 | 864.8527 | 3.3324 |  | 0 | 0 | 0 | 0 | 0 | 43921.682 | 43921.682 | 169.235 |  | 8631.5292 | 8631.5292 | 0 | 35290.446 | 0 | 1519.1026 | 0 | 8045.4767 | 0 | 3415.5188 | 0 | 8045.4767 | 0 | 3279.442 | 0 | 8045.4767 | 0 | 3514.0821 | 0 | 8045.4767 | 0 | 9564.5793 | 11460.9955 | 11324.9187 | 11559.5589
305158 | 0 | 242.131 | TRUE | 333 | CBSA Detroit-Warren-Dearborn, MI | 5A | 5A | Hour4 | 1 | Cold | None | None | East North Central | East North Central | Midwest | MI, Roseville | Gas, 100% Usage | EnergyStar, 100% Usage | Yes | Gas, 100% Usage | 76F | No | 0F | None | Double-Loaded Interior | G2600990 | G2600990, G26003005 | None | None | 20 ft^2 | Fiberglass | None | 2 ft | None | data/cambium/LRMER_MidCase_15_2025start,data/cambium/LRMER_LowRECost_15_2025start,data/cambium/LRMER_95DecarbBy2035_15_2025start,data/cambium/LRMER_LowRECost_25_2025start | kg/MWh,kg/MWh,kg/MWh,kg/MWh | /lib/resources/data/cambium/LRMER_MidCase_15_2025start/RFCMc.csv,/lib/resources/data/cambium/LRMER_LowRECost_15_2025start/RFCMc.csv,/lib/resources/data/cambium/LRMER_95DecarbBy2035_15_2025start/RFCMc.csv,/lib/resources/data/cambium/LRMER_LowRECost_25_2025start/RFCMc.csv | lb/MBtu,lb/MBtu,lb/MBtu,lb/MBtu | 195.9,195.9,195.9,195.9 | 147.3,147.3,147.3,147.3 | 177.8,177.8,177.8,177.8 | LRMER_MidCase_15_2025start,LRMER_LowRECost_15_2025start,LRMER_95DecarbBy2035_15_2025start,LRMER_LowRECost_25_2025start | CO2e,CO2e,CO2e,CO2e | 200.0,200.0,200.0,200.0 | 100-150% | RFCMc | None | Left | None | Middle | 183 | None | 50 or more Unit | Multifamily with 5+ units, 8+ stories | Multi-Family with 5+ Units | 0-499 | 0-1499 | Slab | None | 15 | 4+ | 8+ | Aluminum, Light | Steel Frame | No | Natural Gas | 72F | Yes | 3F | Night -5h | No Exterior Use | Uninsulated | 100% Usage | Room AC, EER 10.7 | 20% Conditioned | Room AC | No | None | No | Fuel Wall/Floor Furnace, 68% AFUE | Non-Ducted Heating | Natural Gas Fuel Wall/Floor Furnace | None | None | None | No | None | None | None | None | 15000-19999 | <20000 | <20000 | 20 ACH50 | None | None | None | None | Finished, R-30 | Uninsulated | Wood Stud, Uninsulated | Summer = 0.7, Winter = 0.85 | MISO | 100% CFL | 100% Usage | 100% Usage | CR04 | None | None | None | Gas Fireplace | None | None | None | None | None | None | None | Cooling Season, 7 days/wk | 12 | 1 | Northeast | None | 100% | 89% | G26003005 | In metro area, not/partially in principal city | None | None | None | Hour12 | 103 | EF 17.6, 100% Usage | Asphalt Shingles, Medium | Stochastic | 1 | 1 | 2018 | 31 | 12 | 15 | None | MI | Renter | 1 | Medium | Occupied | 1960s | 1960-79 | Natural Gas Standard | Natural Gas | No | Selfridge Angb | 42.6 | -82.83 | F30 B30 L30 R30 | Single, Clear, Metal | 0 | 0 |  | 25.7903 | 0.2641 |  | 16.9981 | 0.17406 |  | 0 | 0 |  | 189.0308 | 1.9357 |  | 0 | 0 |  | 0 | 0 |  | 0 | 0 |  | 0 | 0 | 0 | 0 | 0 | 29.3071 | 0.30011 |  | 0 | 247.6451 | 2.5359 |  | 16.412 | 0.16806 |  | 1055.3489 | 10.807 |  | 0 | 0 | 0 | 23.7388 | 0.24309 |  | 434.0383 | 4.4447 |  | 0 | 0 | 0 | 0 | 344.0654 | 1031.3171 | 0 | 0 | 10635.5491 | 108.9106 |  | 0 | 2860.3736 | 29.2909 |  | 0 | 0 | 694.8715 | 7.1157 |  | 0 | 0 | 0 | 0 | 0 | 17604.193 | 17604.193 | 180.2712 |  | 2038.3093 | 2038.3093 | 0 | 15566.1768 | 0 | 365.9801 | 0 | 3548.7547 | 0 | 824.577 | 0 | 3548.7547 | 0 | 777.4287 | 0 | 3548.7547 | 0 | 859.8751 | 0 | 3548.7547 | 0 | 3914.7348 | 4373.3317 | 4326.1835 | 4408.6298
305202 | 0 | 242.131 | TRUE | 1220 | CBSA Detroit-Warren-Dearborn, MI | 5A | 5A | Hour1 | 3 | Cold | None | Standard Efficiency | East North Central | East North Central | Midwest | In another census Place | Gas, 120% Usage | Standard, 120% Usage | Yes | Gas, 120% Usage | 78F | Yes | 2F | Day Setup +5h | Not Applicable | G2600990 | G2600990, G26003001 | None | None | 20 ft^2 | Fiberglass | 20% Leakage, R-4 | 2 ft | None | data/cambium/LRMER_MidCase_15_2025start,data/cambium/LRMER_LowRECost_15_2025start,data/cambium/LRMER_95DecarbBy2035_15_2025start,data/cambium/LRMER_LowRECost_25_2025start | kg/MWh,kg/MWh,kg/MWh,kg/MWh | /lib/resources/data/cambium/LRMER_MidCase_15_2025start/RFCMc.csv,/lib/resources/data/cambium/LRMER_LowRECost_15_2025start/RFCMc.csv,/lib/resources/data/cambium/LRMER_95DecarbBy2035_15_2025start/RFCMc.csv,/lib/resources/data/cambium/LRMER_LowRECost_25_2025start/RFCMc.csv | lb/MBtu,lb/MBtu,lb/MBtu,lb/MBtu | 195.9,195.9,195.9,195.9 | 147.3,147.3,147.3,147.3 | 177.8,177.8,177.8,177.8 | LRMER_MidCase_15_2025start,LRMER_LowRECost_15_2025start,LRMER_95DecarbBy2035_15_2025start,LRMER_LowRECost_25_2025start | CO2e,CO2e,CO2e,CO2e | 200.0,200.0,200.0,200.0 | 400%+ | RFCMc | Vented Attic | None | None | None | None | None | Mobile Home | Mobile Home | Mobile Home | 1000-1499 | 0-1499 | Ambient | None | 1 | 1 | <8 | Vinyl, Light | Wood Frame | No | Natural Gas | 72F | Yes | 6F | Day +1h | No Exterior Use | Uninsulated | 200% Usage | AC, SEER 15 | 100% Conditioned | Central AC | Yes | None | No | Fuel Wall/Floor Furnace, 68% AFUE | Non-Ducted Heating | Natural Gas Fuel Wall/Floor Furnace | None | None | None | No | None | None | None | None | 70000-79999 | 60000-79999 | 60000-99999 | 6 ACH50 | R-30 | Ceiling R-13 | None | None | Unfinished, Uninsulated | None | Wood Stud, R-11 | Summer = 0.7, Winter = 0.85 | MISO | 100% Incandescent | 100% Usage | 100% Usage | CR04 | None | None | None | None | None | None | None | None | None | None | None | Cooling Season, 7 days/wk | Left/Right at 15ft | 2 | Southwest | None | 200% | 94% | G26003001 | In metro area, not/partially in principal city | None | None | No | Hour7 | 103 | EF 15.9, 100% Usage | Metal, Dark | Stochastic | 1 | 1 | 2018 | 31 | 12 | 15 | None | MI | Owner | 1 | High | Occupied | 1980s | 1980-99 | Natural Gas Standard | Natural Gas | Yes | Selfridge Angb | 42.6 | -82.83 | F15 B15 L15 R15 | Double, Clear, Non-metal, Air, Exterior Clear Storm | 67.9925 | 0.19004 |  | 81.7668 | 0.22854 |  | 34.2893 | 0.095841 |  | 229.7677 | 0.64222 |  | 1057.6935 | 2.9563 |  | 0 | 0 |  | 0 | 0 |  | 0 | 0 |  | 0 | 0 | 0 | 0 | 0 | 160.896 | 0.44972 |  | 0 | 1535.3993 | 4.2916 |  | 21.9803 | 0.061437 |  | 3960.8555 | 11.0709 |  | 0 | 0 | 0 | 33.4101 | 0.093384 |  | 480.0504 | 1.3418 |  | 0 | 0 | 0 | 0 | 1087.0006 | 0 | 0 | 0 | 13766.4274 | 38.4783 |  | 0 | 7017.8798 | 19.6155 |  | 0 | 0 | 976.2197 | 2.7286 |  | 0 | 0 | 0 | 0 | 0 | 30511.6291 | 30511.6291 | 85.2825 |  | 7664.1016 | 7664.1016 | 0 | 22847.5275 | 0 | 1393.4389 | 0 | 5208.7382 | 0 | 3114.9295 | 0 | 5208.7382 | 0 | 2939.1611 | 0 | 5208.7382 | 0 | 3259.7193 | 0 | 5208.7382 | 0 | 6602.1771 | 8323.6677 | 8147.8992 | 8468.4575
305255 | 0 | 242.131 | TRUE | 1220 | Non-CBSA East North Central | 5A | 5A | Hour6 | 3 | Cold | None | Standard Efficiency | East North Central | East North Central | Midwest | Not in a census Place | Electric, 100% Usage | Standard, 100% Usage | Yes | Electric, 100% Usage | 68F | Yes | 2F | Night Setback -4h | Not Applicable | G2600590 | G2600590, G26002500 | None | None | 20 ft^2 | Fiberglass | None | 2 ft | None | data/cambium/LRMER_MidCase_15_2025start,data/cambium/LRMER_LowRECost_15_2025start,data/cambium/LRMER_95DecarbBy2035_15_2025start,data/cambium/LRMER_LowRECost_25_2025start | kg/MWh,kg/MWh,kg/MWh,kg/MWh | /lib/resources/data/cambium/LRMER_MidCase_15_2025start/RFCMc.csv,/lib/resources/data/cambium/LRMER_LowRECost_15_2025start/RFCMc.csv,/lib/resources/data/cambium/LRMER_95DecarbBy2035_15_2025start/RFCMc.csv,/lib/resources/data/cambium/LRMER_LowRECost_25_2025start/RFCMc.csv | lb/MBtu,lb/MBtu,lb/MBtu,lb/MBtu | 195.9,195.9,195.9,195.9 | 147.3,147.3,147.3,147.3 | 177.8,177.8,177.8,177.8 | LRMER_MidCase_15_2025start,LRMER_LowRECost_15_2025start,LRMER_95DecarbBy2035_15_2025start,LRMER_LowRECost_25_2025start | CO2e,CO2e,CO2e,CO2e | 200.0,200.0,200.0,200.0 | 400%+ | RFCMc | Vented Attic | None | None | None | None | None | Single-Family Detached | Single-Family Detached | Single-Family Detached | 1000-1499 | 0-1499 | Heated Basement | None | 1 | 1 | <8 | Vinyl, Light | Brick | No | Natural Gas | 70F | No | 0F | None | No Exterior Use | Uninsulated | 100% Usage | None | None | None | No | None | No | Fuel Boiler, 76% AFUE | Non-Ducted Heating | Natural Gas Fuel Boiler | None | None | None | No | None | None | None | None | 100000-119999 | 100000-119999 | 100000-149999 | 20 ACH50 | R-13 | Uninsulated | Uninsulated | Uninsulated | Unfinished, Uninsulated | None | Brick, 12-in, 3-wythe, Uninsulated | Summer = 0.7, Winter = 0.85 | MISO | 100% Incandescent | 100% Usage | 100% Usage | CR04 | None | None | EF 12, National Average | None | None | None | None | None | None | None | None | Cooling Season, 7 days/wk | Left/Right at 15ft | 4 | Southwest | None | 100% | 85% | G26002500 | Not/partially in metro area | None | None | No | Hour13 | 103 | EF 17.6, 100% Usage | Metal, Dark | Stochastic | 1 | 1 | 2018 | 31 | 12 | 15 | None | MI | Owner | 1 | Medium | Occupied | 1960s | 1960-79 | Natural Gas Standard | Natural Gas | Yes | Hillsdale Municipal | 41.92 | -84.58 | F6 B6 L6 R6 | Double, Clear, Metal, Air, Exterior Clear Storm | 67.9925 | 0.19004 |  | 1237.053 | 3.4577 |  | 46.3052 | 0.12943 |  | 0 | 0 |  | 0 | 0 |  | 0 | 0 |  | 319.7405 | 0.8937 |  | 147.7078 | 0.41286 |  | 0 | 0 | 0 | 0 | 0 | 160.896 | 0.44972 |  | 0 | 1535.3993 | 4.2916 |  | 21.9803 | 0.061437 |  | 2295.6257 | 6.4165 |  | 0 | 0 | 0 | 537.1993 | 1.5015 |  | 434.0383 | 1.2132 |  | 0 | 0 | 0 | 0 | 0 | 0 | 0 | 0 | 27758.2264 | 77.5865 |  | 0 | 6861.3799 | 19.1781 |  | 0 | 0 | 0 | 0 |  | 0 | 0 | 0 | 0 | 0 | 41423.5442 | 41423.5442 | 115.7822 |  | 6804.231 | 6804.231 | 0 | 34619.6063 | 0 | 1217.4641 | 0 | 7892.529 | 0 | 2744.8779 | 0 | 7892.529 | 0 | 2580.6784 | 0 | 7892.529 | 0 | 2877.7066 | 0 | 7892.529 | 0 | 9109.9932 | 10637.407 | 10473.2074 | 10770.2356
305319 | 0 | 242.131 | TRUE | 1220 | CBSA Detroit-Warren-Dearborn, MI | 5A | 5A | Hour16 | 3 | Cold | None | Standard Efficiency | East North Central | East North Central | Midwest | MI, Westland | Gas, 80% Usage | Standard, 80% Usage | Yes | Gas, 80% Usage | 72F | No | 0F | None | Not Applicable | G2601630 | G2601630, G26003204 | None | 318 Rated kWh, 80% Usage | 20 ft^2 | Fiberglass | 20% Leakage, R-4 | 2 ft | None | data/cambium/LRMER_MidCase_15_2025start,data/cambium/LRMER_LowRECost_15_2025start,data/cambium/LRMER_95DecarbBy2035_15_2025start,data/cambium/LRMER_LowRECost_25_2025start | kg/MWh,kg/MWh,kg/MWh,kg/MWh | /lib/resources/data/cambium/LRMER_MidCase_15_2025start/RFCMc.csv,/lib/resources/data/cambium/LRMER_LowRECost_15_2025start/RFCMc.csv,/lib/resources/data/cambium/LRMER_95DecarbBy2035_15_2025start/RFCMc.csv,/lib/resources/data/cambium/LRMER_LowRECost_25_2025start/RFCMc.csv | lb/MBtu,lb/MBtu,lb/MBtu,lb/MBtu | 195.9,195.9,195.9,195.9 | 147.3,147.3,147.3,147.3 | 177.8,177.8,177.8,177.8 | LRMER_MidCase_15_2025start,LRMER_LowRECost_15_2025start,LRMER_95DecarbBy2035_15_2025start,LRMER_LowRECost_25_2025start | CO2e,CO2e,CO2e,CO2e | 200.0,200.0,200.0,200.0 | 400%+ | RFCMc | Vented Attic | None | None | None | None | None | Single-Family Detached | Single-Family Detached | Single-Family Detached | 1000-1499 | 0-1499 | Slab | None | 1 | 1 | <8 | None | Concrete | No | Natural Gas | 70F | Yes | 6F | Day and Night -1h | No Exterior Use | Uninsulated | 50% Usage | AC, SEER 15 | 100% Conditioned | Central AC | Yes | None | No | Fuel Furnace, 92.5% AFUE | Ducted Heating | Natural Gas Fuel Furnace | None | None | None | No | None | None | None | None | 100000-119999 | 100000-119999 | 100000-149999 | 25 ACH50 | R-38 | None | None | None | Unfinished, Uninsulated | Uninsulated | CMU, 6-in Hollow, Uninsulated | Summer = 0.7, Winter = 0.85 | MISO | 100% CFL | 100% Usage | 100% Usage | CR04 | None | None | EF 12, National Average | None | None | None | None | Has Pool | None | 1.0 HP Pump | None | Cooling Season, 7 days/wk | Left/Right at 15ft | 2 | East | None | 50% | 85% | G26003204 | In metro area, not/partially in principal city | None | None | No | Hour17 | 103 | EF 15.9, 100% Usage | Composition Shingles | Stochastic | 1 | 1 | 2018 | 31 | 12 | 15 | None | MI | Owner | 1 | Low | Occupied | 1950s | 1940-59 | Natural Gas Standard | Natural Gas | Yes | Detroit Metropolita | 42.22 | -83.35 | F15 B15 L15 R15 | Double, Clear, Metal, Air | 67.9925 | 0.19004 |  | 54.5112 | 0.15236 |  | 22.8595 | 0.063894 |  | 581.1599 | 1.6244 |  | 2384.7193 | 6.6655 |  | 77.9569 | 0.2179 |  | 319.7405 | 0.8937 |  | 598.1581 | 1.6719 |  | 0 | 0 | 0 | 0 | 0 | 40.1507 | 0.11222 |  | 0 | 491.1871 | 1.3729 |  | 21.9803 | 0.061437 |  | 895.3321 | 2.5025 |  | 0 | 1853.3814 | 0 | 22.2734 | 0.062256 |  | 480.0504 | 1.3418 |  | 0 | 0 | 0 | 0 | 724.7648 | 0 | 0 | 0 | 27247.9897 | 76.1604 |  | 0 | 3108.3118 | 8.688 |  | 0 | 0 | 650.9108 | 1.8193 |  | 0 | 0 | 0 | 0 | 0 | 39643.7236 | 39643.7236 | 110.8075 |  | 7911.7466 | 7911.7466 | 0 | 31731.977 | 0 | 1400.994 | 0 | 7234.225 | 0 | 3133.7477 | 0 | 7234.225 | 0 | 3016.6083 | 0 | 7234.225 | 0 | 3227.248 | 0 | 7234.225 | 0 | 8635.2189 | 10367.9726 | 10250.8333 | 10461.473
305334 | 0 | 242.131 | TRUE | 1220 | CBSA Detroit-Warren-Dearborn, MI | 5A | 5A | Hour18 | 3 | Cold | None | Standard Efficiency | East North Central | East North Central | Midwest | MI, Taylor | Gas, 80% Usage | EnergyStar, 80% Usage | Yes | Electric, 80% Usage | 80F | No | 0F | None | Not Applicable | G2601630 | G2601630, G26003205 | None | 290 Rated kWh, 80% Usage | 20 ft^2 | Fiberglass | 0% Leakage, Uninsulated | 2 ft | None | data/cambium/LRMER_MidCase_15_2025start,data/cambium/LRMER_LowRECost_15_2025start,data/cambium/LRMER_95DecarbBy2035_15_2025start,data/cambium/LRMER_LowRECost_25_2025start | kg/MWh,kg/MWh,kg/MWh,kg/MWh | /lib/resources/data/cambium/LRMER_MidCase_15_2025start/RFCMc.csv,/lib/resources/data/cambium/LRMER_LowRECost_15_2025start/RFCMc.csv,/lib/resources/data/cambium/LRMER_95DecarbBy2035_15_2025start/RFCMc.csv,/lib/resources/data/cambium/LRMER_LowRECost_25_2025start/RFCMc.csv | lb/MBtu,lb/MBtu,lb/MBtu,lb/MBtu | 195.9,195.9,195.9,195.9 | 147.3,147.3,147.3,147.3 | 177.8,177.8,177.8,177.8 | LRMER_MidCase_15_2025start,LRMER_LowRECost_15_2025start,LRMER_95DecarbBy2035_15_2025start,LRMER_LowRECost_25_2025start | CO2e,CO2e,CO2e,CO2e | 200.0,200.0,200.0,200.0 | 200-300% | RFCMc | Vented Attic | None | None | None | None | None | Single-Family Detached | Single-Family Detached | Single-Family Detached | 1000-1499 | 0-1499 | Heated Basement | None | 1 | 1 | <8 | None | Brick | No | Natural Gas | 68F | No | 0F | None | No Exterior Use | Uninsulated | 50% Usage | AC, SEER 13 | 60% Conditioned | Central AC | Yes | None | No | Fuel Furnace, 80% AFUE | Ducted Heating | Natural Gas Fuel Furnace | None | None | None | No | None | None | None | None | 35000-39999 | 20000-39999 | 20000-39999 | 15 ACH50 | R-49 | Uninsulated | Uninsulated | Uninsulated | Unfinished, Uninsulated | None | Brick, 12-in, 3-wythe, Uninsulated | Summer = 0.7, Winter = 0.85 | MISO | 100% CFL | 100% Usage | 100% Usage | CR04 | None | EF 19.9 | None | None | None | None | None | None | None | None | None | Cooling Season, 7 days/wk | Left/Right at 15ft | 2 | Northeast | None | 50% | 85% | G26003205 | In metro area, not/partially in principal city | None | None | No | Hour6 | 103 | EF 19.9, 100% Usage | Slate | Stochastic | 1 | 1 | 2018 | 31 | 12 | 15 | None | MI | Owner | 1 | Low | Occupied | 1950s | 1940-59 | Natural Gas Premium | Natural Gas | Yes | Detroit Metropolita | 42.22 | -83.35 | F9 B9 L9 R9 | Single, Clear, Non-metal | 67.9925 | 0.19004 |  | 28.721 | 0.080277 |  | 18.7565 | 0.052426 |  | 16.7051 | 0.046692 |  | 584.0906 | 1.6326 |  | 72.9747 | 0.20397 |  | 0 | 0 |  | 535.1478 | 1.4958 |  | 0 | 0 | 0 | 0 | 0 | 40.1507 | 0.11222 |  | 0 | 491.1871 | 1.3729 |  | 21.9803 | 0.061437 |  | 895.3321 | 2.5025 |  | 0 | 0 | 0 | 324.4297 | 0.90681 |  | 783.9651 | 2.1912 |  | 0 | 0 | 0 | 0 | 380.1132 | 0 | 0 | 0 | 21126.6142 | 59.0506 |  | 0 | 2180.4488 | 6.0945 |  | 0 | 0 | 0 | 0 |  | 0 | 0 | 0 | 0 | 0 | 27568.6094 | 27568.6094 | 77.0565 |  | 3881.4333 | 3881.4333 | 0 | 23687.1762 | 0 | 699.7973 | 0 | 5400.2108 | 0 | 1569.5271 | 0 | 5400.2108 | 0 | 1480.0796 | 0 | 5400.2108 | 0 | 1636.0206 | 0 | 5400.2108 | 0 | 6100.0082 | 6969.738 | 6880.2905 | 7036.2314
305392 | 0 | 242.131 | TRUE | 1690 | CBSA Detroit-Warren-Dearborn, MI | 5A | 5A | Hour7 | 5 | Cold | None | Standard Efficiency | East North Central | East North Central | Midwest | MI, Lincoln Park | Gas, 100% Usage | EnergyStar, 100% Usage | Yes | Electric, 100% Usage | 75F | Yes | 2F | Day Setup and Night Setback | Not Applicable | G2601630 | G2601630, G26003207 | None | None | 20 ft^2 | Fiberglass | 20% Leakage, Uninsulated | 2 ft | None | data/cambium/LRMER_MidCase_15_2025start,data/cambium/LRMER_LowRECost_15_2025start,data/cambium/LRMER_95DecarbBy2035_15_2025start,data/cambium/LRMER_LowRECost_25_2025start | kg/MWh,kg/MWh,kg/MWh,kg/MWh | /lib/resources/data/cambium/LRMER_MidCase_15_2025start/RFCMc.csv,/lib/resources/data/cambium/LRMER_LowRECost_15_2025start/RFCMc.csv,/lib/resources/data/cambium/LRMER_95DecarbBy2035_15_2025start/RFCMc.csv,/lib/resources/data/cambium/LRMER_LowRECost_25_2025start/RFCMc.csv | lb/MBtu,lb/MBtu,lb/MBtu,lb/MBtu | 195.9,195.9,195.9,195.9 | 147.3,147.3,147.3,147.3 | 177.8,177.8,177.8,177.8 | LRMER_MidCase_15_2025start,LRMER_LowRECost_15_2025start,LRMER_95DecarbBy2035_15_2025start,LRMER_LowRECost_25_2025start | CO2e,CO2e,CO2e,CO2e | 200.0,200.0,200.0,200.0 | 400%+ | RFCMc | Vented Attic | None | None | None | None | None | Single-Family Detached | Single-Family Detached | Single-Family Detached | 1500-1999 | 1500-2499 | Unheated Basement | None | 1 | 1 | <8 | Wood, Medium/Dark | Wood Frame | No | Natural Gas | 65F | No | 0F | None | No Exterior Use | Uninsulated | 100% Usage | AC, SEER 13 | 100% Conditioned | Central AC | Yes | None | No | Fuel Furnace, 60% AFUE | Ducted Heating | Natural Gas Fuel Furnace | None | None | None | No | None | None | None | None | 100000-119999 | 100000-119999 | 100000-149999 | 40 ACH50 | R-38 | Uninsulated | Uninsulated | Uninsulated | Unfinished, Uninsulated | None | Wood Stud, Uninsulated | Summer = 0.7, Winter = 0.85 | MISO | 100% CFL | 100% Usage | 100% Usage | CR04 | None | None | None | None | None | None | None | None | None | None | None | Cooling Season, 7 days/wk | Left/Right at 15ft | 4 | North | None | 100% | 85% | G26003207 | In metro area, not/partially in principal city | None | None | No | Hour17 | 103 | EF 17.6, 100% Usage | Composition Shingles | Stochastic | 1 | 1 | 2018 | 31 | 12 | 15 | None | MI | Owner | 1 | Medium | Occupied | <1940 | <1940 | Electric Standard | Electricity | Yes | Detroit Metropolita | 42.22 | -83.35 | F9 B9 L9 R9 | Double, Clear, Non-metal, Air | 67.9925 | 0.13719 |  | 58.0281 | 0.11709 |  | 37.8062 | 0.076283 |  | 279.2967 | 0.56355 |  | 2669.5844 | 5.3866 |  | 0 | 0 |  | 0 | 0 |  | 1085.2422 | 2.1897 |  | 0 | 0 | 0 | 0 | 4119.7 | 46.0122 | 0.092841 |  | 0 | 620.1384 | 1.2513 |  | 27.2556 | 0.054995 |  | 2415.4918 | 4.8739 |  | 0 | 0 | 0 | 537.1993 | 1.0839 |  | 434.0383 | 0.87578 |  | 0 | 0 | 0 | 0 | 770.4838 | 0 | 0 | 0 | 57153.5478 | 115.3217 |  | 0 | 0 | 0 |  | 0 | 0 | 0 | 0 |  | 0 | 0 | 0 | 0 | 0 | 70322.6963 | 70322.6963 | 141.8937 |  | 12398.6647 | 12398.6647 | 0 | 57924.0316 | 0 | 2227.5277 | 0 | 13205.5159 | 0 | 4975.5649 | 0 | 13205.5159 | 0 | 4723.8003 | 0 | 13205.5159 | 0 | 5194.0436 | 0 | 13205.5159 | 0 | 15433.0436 | 18181.0808 | 17929.3162 | 18399.5595
305485 | 0 | 242.131 | TRUE | 1220 | Non-CBSA East North Central | 5A | 5A | Hour17 | 2 | Cold | None | Standard Efficiency | East North Central | East North Central | Midwest | MI, Flint | Gas, 100% Usage | EnergyStar, 100% Usage | Yes | Electric, 100% Usage | 72F | Yes | 2F | Night Setback +2h | Not Applicable | G2600490 | G2600490, G26001703 | None | 318 Rated kWh, 100% Usage | 20 ft^2 | Fiberglass | 0% Leakage, Uninsulated | 2 ft | None | data/cambium/LRMER_MidCase_15_2025start,data/cambium/LRMER_LowRECost_15_2025start,data/cambium/LRMER_95DecarbBy2035_15_2025start,data/cambium/LRMER_LowRECost_25_2025start | kg/MWh,kg/MWh,kg/MWh,kg/MWh | /lib/resources/data/cambium/LRMER_MidCase_15_2025start/RFCMc.csv,/lib/resources/data/cambium/LRMER_LowRECost_15_2025start/RFCMc.csv,/lib/resources/data/cambium/LRMER_95DecarbBy2035_15_2025start/RFCMc.csv,/lib/resources/data/cambium/LRMER_LowRECost_25_2025start/RFCMc.csv | lb/MBtu,lb/MBtu,lb/MBtu,lb/MBtu | 195.9,195.9,195.9,195.9 | 147.3,147.3,147.3,147.3 | 177.8,177.8,177.8,177.8 | LRMER_MidCase_15_2025start,LRMER_LowRECost_15_2025start,LRMER_95DecarbBy2035_15_2025start,LRMER_LowRECost_25_2025start | CO2e,CO2e,CO2e,CO2e | 200.0,200.0,200.0,200.0 | 300-400% | RFCMc | Vented Attic | None | None | None | None | None | Single-Family Detached | Single-Family Detached | Single-Family Detached | 1000-1499 | 0-1499 | Heated Basement | None | 1 | 1 | <8 | Wood, Medium/Dark | Wood Frame | No | Natural Gas | 68F | Yes | 3F | Night -2h | No Exterior Use | Uninsulated | 100% Usage | AC, SEER 13 | 100% Conditioned | Central AC | Yes | None | No | Fuel Furnace, 92.5% AFUE | Ducted Heating | Natural Gas Fuel Furnace | None | None | None | No | None | None | None | None | 50000-59999 | 40000-59999 | 40000-59999 | 20 ACH50 | Uninsulated | Uninsulated | Uninsulated | Uninsulated | Unfinished, Uninsulated | None | Wood Stud, Uninsulated | Summer = 0.7, Winter = 0.85 | MISO | 100% CFL | 100% Usage | 100% Usage | CR04 | None | EF 17.6 | None | None | Gas Grill | None | None | None | None | None | Typical Efficiency | Cooling Season, 7 days/wk | Left/Right at 15ft | 2 | North | None | 100% | 85% | G26001703 | In metro area, principal city | None | None | No | Hour17 | 103 | EF 17.6, 100% Usage | Composition Shingles | Stochastic | 1 | 1 | 2018 | 31 | 12 | 15 | None | MI | Owner | 1 | Medium | Occupied | <1940 | <1940 | Natural Gas Standard | Natural Gas | Yes | Flint Bishop Intl | 42.97 | -83.75 | F9 B9 L9 R9 | Single, Clear, Non-metal | 67.9925 | 0.19004 |  | 35.7547 | 0.099937 |  | 23.4457 | 0.065533 |  | 466.2761 | 1.3033 |  | 2162.2784 | 6.0437 |  | 97.5927 | 0.27278 |  | 0 | 0 |  | 458.9493 | 1.2828 |  | 0 | 0 | 0 | 0 | 0 | 40.1507 | 0.11222 |  | 0 | 491.1871 | 1.3729 |  | 16.412 | 0.045873 |  | 1790.6642 | 5.0051 |  | 0 | 0 | 0 | 405.6104 | 1.1337 |  | 868.0765 | 2.4263 |  | 327.0673 | 0 | 0 | 0 | 475.0682 | 0 | 719.1964 | 0 | 29241.4591 | 81.7323 |  | 0 | 4426.2524 | 12.3717 |  | 0 | 0 | 0 | 0 |  | 0 | 0 | 0 | 0 | 0 | 42113.7266 | 42113.7266 | 117.7113 |  | 7251.7506 | 7251.7506 | 0 | 34861.9761 | 0 | 1316.9311 | 0 | 7947.8251 | 0 | 2926.8252 | 0 | 7947.8251 | 0 | 2793.288 | 0 | 7947.8251 | 0 | 3035.4252 | 0 | 7947.8251 | 0 | 9264.7562 | 10874.6503 | 10741.1131 | 10983.2503
305577 | 0 | 242.131 | TRUE | 2663 | Non-CBSA East North Central | 5A | 5A | Hour3 | 3 | Cold | None | Standard Efficiency | East North Central | East North Central | Midwest | Not in a census Place | Gas, 120% Usage | EnergyStar, 120% Usage | Yes | Electric, 120% Usage | 78F | No | 0F | None | Not Applicable | G2600210 | G2600210, G26002400 | None | 318 Rated kWh, 120% Usage | 20 ft^2 | Fiberglass | 10% Leakage, Uninsulated | 2 ft | None | data/cambium/LRMER_MidCase_15_2025start,data/cambium/LRMER_LowRECost_15_2025start,data/cambium/LRMER_95DecarbBy2035_15_2025start,data/cambium/LRMER_LowRECost_25_2025start | kg/MWh,kg/MWh,kg/MWh,kg/MWh | /lib/resources/data/cambium/LRMER_MidCase_15_2025start/RFCMc.csv,/lib/resources/data/cambium/LRMER_LowRECost_15_2025start/RFCMc.csv,/lib/resources/data/cambium/LRMER_95DecarbBy2035_15_2025start/RFCMc.csv,/lib/resources/data/cambium/LRMER_LowRECost_25_2025start/RFCMc.csv | lb/MBtu,lb/MBtu,lb/MBtu,lb/MBtu | 195.9,195.9,195.9,195.9 | 147.3,147.3,147.3,147.3 | 177.8,177.8,177.8,177.8 | LRMER_MidCase_15_2025start,LRMER_LowRECost_15_2025start,LRMER_95DecarbBy2035_15_2025start,LRMER_LowRECost_25_2025start | CO2e,CO2e,CO2e,CO2e | 200.0,200.0,200.0,200.0 | 300-400% | RFCMc | Vented Attic | None | None | None | None | None | Single-Family Detached | Single-Family Detached | Single-Family Detached | 2500-2999 | 2500-3999 | Unheated Basement | 2 Car | 1 | 1 | <8 | Vinyl, Light | Brick | No | Natural Gas | 68F | No | 0F | None | No Exterior Use | Uninsulated | 200% Usage | AC, SEER 13 | 60% Conditioned | Central AC | Yes | None | No | Fuel Furnace, 80% AFUE | Ducted Heating | Natural Gas Fuel Furnace | None | None | None | No | None | None | None | None | 35000-39999 | 20000-39999 | 20000-39999 | 6 ACH50 | R-38 | Uninsulated | Uninsulated | Uninsulated | Unfinished, Uninsulated | None | Brick, 12-in, 3-wythe, R-11 | Summer = 0.7, Winter = 0.85 | None | 100% Incandescent | 100% Usage | 100% Usage | CR04 | None | None | EF 12, National Average | Gas Fireplace | None | None | None | None | None | None | None | Cooling Season, 7 days/wk | Left/Right at 15ft | 1 | North | None | 200% | 85% | G26002400 | In metro area, not/partially in principal city | None | None | No | Hour17 | 104 | EF 19.9, 100% Usage | Asphalt Shingles, Medium | Stochastic | 1 | 1 | 2018 | 31 | 12 | 15 | None | MI | Owner | 1 | High | Occupied | 1980s | 1980-99 | Natural Gas Standard | Natural Gas | Yes | Southwest Michigan | 42.13 | -86.42 | F9 B9 L9 R9 | Double, Clear, Non-metal, Air | 67.9925 | 0.087065 |  | 29.6002 | 0.037903 |  | 19.3427 | 0.024769 |  | 41.0299 | 0.052539 |  | 829.3911 | 1.062 |  | 72.6816 | 0.09307 |  | 319.7405 | 0.40943 |  | 629.8097 | 0.80648 |  | 0 | 0 | 0 | 0 | 0 | 233.2846 | 0.29872 |  | 99.9372 | 2774.2107 | 3.5524 |  | 21.9803 | 0.028146 |  | 3812.8546 | 4.8824 |  | 0 | 0 | 0 | 407.3688 | 0.52164 |  | 400.042 | 0.51226 |  | 0 | 0 | 0 | 0 | 393.0083 | 1545.0707 | 0 | 0 | 24904.0072 | 31.8898 |  | 0 | 4087.7553 | 5.2344 |  | 0 | 0 | 0 | 0 |  | 0 | 0 | 0 | 0 | 0 | 40688.522 | 40688.522 | 52.1021 |  | 9758.9736 | 9758.9736 | 0 | 30929.5484 | 0 | 1751.8703 | 0 | 7051.327 | 0 | 3937.8907 | 0 | 7051.327 | 0 | 3709.4566 | 0 | 7051.327 | 0 | 4117.0888 | 0 | 7051.327 | 0 | 8803.1973 | 10989.2177 | 10760.7836 | 11168.4157
305593 | 0 | 242.131 | TRUE | 1690 | Non-CBSA East North Central | 5A | 5A | Hour14 | 3 | Cold | None | Standard Efficiency | East North Central | East North Central | Midwest | Not in a census Place | Electric, 120% Usage | Standard, 120% Usage | Yes | Electric, 120% Usage | 70F | No | 0F | None | Not Applicable | G2601550 | G2601550, G26001704 | None | 290 Rated kWh, 120% Usage | 20 ft^2 | Fiberglass | 0% Leakage, Uninsulated | 2 ft | None | data/cambium/LRMER_MidCase_15_2025start,data/cambium/LRMER_LowRECost_15_2025start,data/cambium/LRMER_95DecarbBy2035_15_2025start,data/cambium/LRMER_LowRECost_25_2025start | kg/MWh,kg/MWh,kg/MWh,kg/MWh | /lib/resources/data/cambium/LRMER_MidCase_15_2025start/RFCMc.csv,/lib/resources/data/cambium/LRMER_LowRECost_15_2025start/RFCMc.csv,/lib/resources/data/cambium/LRMER_95DecarbBy2035_15_2025start/RFCMc.csv,/lib/resources/data/cambium/LRMER_LowRECost_25_2025start/RFCMc.csv | lb/MBtu,lb/MBtu,lb/MBtu,lb/MBtu | 195.9,195.9,195.9,195.9 | 147.3,147.3,147.3,147.3 | 177.8,177.8,177.8,177.8 | LRMER_MidCase_15_2025start,LRMER_LowRECost_15_2025start,LRMER_95DecarbBy2035_15_2025start,LRMER_LowRECost_25_2025start | CO2e,CO2e,CO2e,CO2e | 200.0,200.0,200.0,200.0 | 400%+ | RFCMc | Vented Attic | None | None | None | None | None | Single-Family Detached | Single-Family Detached | Single-Family Detached | 1500-1999 | 1500-2499 | Heated Basement | 1 Car | 1 | 1 | <8 | Brick, Medium/Dark | Wood Frame | No | Natural Gas | 70F | Yes | 3F | Night +1h | No Exterior Use | Uninsulated | 200% Usage | AC, SEER 10 | 100% Conditioned | Central AC | Yes | None | No | Fuel Furnace, 92.5% AFUE | Ducted Heating | Natural Gas Fuel Furnace | None | None | None | No | None | None | None | None | 50000-59999 | 40000-59999 | 40000-59999 | 10 ACH50 | R-38 | Uninsulated | Uninsulated | Uninsulated | Unfinished, Uninsulated | None | Wood Stud, Uninsulated | Summer = 0.7, Winter = 0.85 | MISO | 100% Incandescent | 100% Usage | 100% Usage | CR04 | None | EF 19.9 | EF 12, National Average | None | None | None | Gas | None | None | None | None | Cooling Season, 7 days/wk | Left/Right at 15ft | 1 | North | None | 200% | 85% | G26001704 | Not/partially in metro area | None | None | No | Hour20 | 103 | EF 17.6, 100% Usage | Composition Shingles | Stochastic | 1 | 1 | 2018 | 31 | 12 | 15 | None | MI | Owner | 1 | High | Occupied | 1950s | 1940-59 | Natural Gas Standard | Natural Gas | Yes | Livingston Co | 42.63 | -83.98 | F15 B15 L15 R15 | Double, Low-E, Non-metal, Air, M-Gain | 67.9925 | 0.13719 |  | 630.6889 | 1.2726 |  | 23.7388 | 0.047899 |  | 349.3407 | 0.70488 |  | 2836.928 | 5.7242 |  | 67.6994 | 0.1366 |  | 319.7405 | 0.64516 |  | 455.1394 | 0.91836 |  | 0 | 0 | 0 | 744.6936 | 0 | 184.6348 | 0.37255 |  | 99.9372 | 1938.9582 | 3.9123 |  | 21.9803 | 0.044351 |  | 3316.3922 | 6.6917 |  | 0 | 0 | 0 | 407.3688 | 0.82197 |  | 817.9614 | 1.6504 |  | 0 | 0 | 0 | 0 | 0 | 0 | 0 | 0 | 20534.9037 | 41.4343 |  | 1711.535 | 4326.6082 | 8.73 |  | 0 | 0 | 0 | 0 |  | 0 | 0 | 0 | 0 | 0 | 38856.5347 | 38856.5347 | 78.4028 |  | 12283.1947 | 12283.1947 | 0 | 26573.047 | 0 | 2224.8053 | 0 | 6058.1321 | 0 | 4967.1159 | 0 | 6058.1321 | 0 | 4715.0405 | 0 | 6058.1321 | 0 | 5170.4545 | 0 | 6058.1321 | 0 | 8282.9373 | 11025.2479 | 10773.1726 | 11228.5866
305665 | 0 | 242.131 | TRUE | 617 | Non-CBSA East North Central | 6A | 6A | Hour0 | 1 | Cold | None | Standard Efficiency | East North Central | East North Central | Midwest | Not in a census Place | Electric, 80% Usage | EnergyStar, 80% Usage | Yes | Electric, 80% Usage | 72F | No | 0F | None | Double-Loaded Interior | G2600410 | G2600410, G26000200 | None | None | 20 ft^2 | Fiberglass | 20% Leakage, R-8 | 2 ft | None | data/cambium/LRMER_MidCase_15_2025start,data/cambium/LRMER_LowRECost_15_2025start,data/cambium/LRMER_95DecarbBy2035_15_2025start,data/cambium/LRMER_LowRECost_25_2025start | kg/MWh,kg/MWh,kg/MWh,kg/MWh | /lib/resources/data/cambium/LRMER_MidCase_15_2025start/MROEc.csv,/lib/resources/data/cambium/LRMER_LowRECost_15_2025start/MROEc.csv,/lib/resources/data/cambium/LRMER_95DecarbBy2035_15_2025start/MROEc.csv,/lib/resources/data/cambium/LRMER_LowRECost_25_2025start/MROEc.csv | lb/MBtu,lb/MBtu,lb/MBtu,lb/MBtu | 195.9,195.9,195.9,195.9 | 147.3,147.3,147.3,147.3 | 177.8,177.8,177.8,177.8 | LRMER_MidCase_15_2025start,LRMER_LowRECost_15_2025start,LRMER_95DecarbBy2035_15_2025start,LRMER_LowRECost_25_2025start | CO2e,CO2e,CO2e,CO2e | 200.0,200.0,200.0,200.0 | 200-300% | MROEc | None | Middle | None | Top | 24 | None | 20 to 49 Unit | Multifamily with 5+ units, 1-3 stories | Multi-Family with 5+ Units | 500-749 | 0-1499 | Slab | None | 2 | 2 | <8 | Brick, Medium/Dark | Wood Frame | No | Electricity | 70F | No | 0F | None | No Exterior Use | Uninsulated | 50% Usage | Heat Pump | 100% Conditioned | Heat Pump | Yes | None | No | ASHP, SEER 13, 7.7 HSPF | Ducted Heat Pump | Electricity ASHP | None | None | None | No | None | None | None | None | 30000-34999 | 20000-39999 | 20000-39999 | 5 ACH50 | None | None | None | None | Finished, R-7 | 2ft R5 Perimeter, Vertical | Wood Stud, R-11 | Summer = 0.7, Winter = 0.85 | MISO | 100% Incandescent | 100% Usage | 100% Usage | CR04 | None | None | None | None | None | None | None | None | None | None | None | Cooling Season, 7 days/wk | 7 | 1 | West | None | 50% | 89% | G26000200 | Not/partially in metro area | None | None | None | Hour18 | 74 | EF 17.6, 100% Usage | Asphalt Shingles, Medium | Stochastic | 1 | 1 | 2018 | 31 | 12 | 15 | None | MI | Renter | 1 | Low | Occupied | 2000s | 2000-09 | Electric Standard | Electricity | Yes | Delta Co | 45.72 | -87.09 | F30 B30 L30 R30 | Double, Low-E, Non-metal, Air, M-Gain | 27.2556 | 0.15063 |  | 231.8192 | 1.2812 |  | 13.4813 | 0.074508 |  | 181.7041 | 1.0042 |  | 519.3219 | 2.8702 |  | 0 | 0 |  | 0 | 0 |  | 138.9157 | 0.76775 |  | 779.276 | 2167.5536 | 0 | 0 | 984.1327 | 130.7097 | 0.7224 |  | 0 | 1017.8358 | 5.6253 |  | 16.412 | 0.090705 |  | 575.5916 | 3.1811 |  | 0 | 0 | 0 | 277.5383 | 1.5339 |  | 434.0383 | 2.3988 |  | 0 | 0 | 0 | 0 | 0 | 0 | 0 | 0 | 0 | 0 |  | 0 | 0 | 0 |  | 0 | 0 | 0 | 0 |  | 0 | 0 | 0 | 0 | 0 | 7495.5857 | 7495.5857 | 41.4262 |  | 7495.5857 | 7495.5857 | 0 | 0 | 0 | 1307.5431 | 0 | 0 | 0 | 2207.2694 | 0 | 0 | 0 | 2011.9616 | 0 | 0 | 0 | 2709.8298 | 0 | 0 | 0 | 1307.5431 | 2207.2694 | 2011.9616 | 2709.8298
305687 | 0 | 242.131 | TRUE | 1690 | Non-CBSA East North Central | 5A | 5A | Hour21 | 2 | Cold | None | Standard Efficiency | East North Central | East North Central | Midwest | In another census Place | Electric, 80% Usage | EnergyStar, 80% Usage | Yes | Electric, 80% Usage | 68F | Yes | 2F | Night Setup -5h | Not Applicable | G2600910 | G2600910, G26002500 | None | None | 20 ft^2 | Fiberglass | 10% Leakage, Uninsulated | 2 ft | None | data/cambium/LRMER_MidCase_15_2025start,data/cambium/LRMER_LowRECost_15_2025start,data/cambium/LRMER_95DecarbBy2035_15_2025start,data/cambium/LRMER_LowRECost_25_2025start | kg/MWh,kg/MWh,kg/MWh,kg/MWh | /lib/resources/data/cambium/LRMER_MidCase_15_2025start/RFCMc.csv,/lib/resources/data/cambium/LRMER_LowRECost_15_2025start/RFCMc.csv,/lib/resources/data/cambium/LRMER_95DecarbBy2035_15_2025start/RFCMc.csv,/lib/resources/data/cambium/LRMER_LowRECost_25_2025start/RFCMc.csv | lb/MBtu,lb/MBtu,lb/MBtu,lb/MBtu | 195.9,195.9,195.9,195.9 | 147.3,147.3,147.3,147.3 | 177.8,177.8,177.8,177.8 | LRMER_MidCase_15_2025start,LRMER_LowRECost_15_2025start,LRMER_95DecarbBy2035_15_2025start,LRMER_LowRECost_25_2025start | CO2e,CO2e,CO2e,CO2e | 200.0,200.0,200.0,200.0 | 100-150% | RFCMc | Vented Attic | None | None | None | None | None | Single-Family Detached | Single-Family Detached | Single-Family Detached | 1500-1999 | 1500-2499 | Unheated Basement | None | 1 | 1 | <8 | None | Brick | No | Natural Gas | 67F | No | 0F | None | No Exterior Use | Uninsulated | 50% Usage | AC, SEER 15 | 100% Conditioned | Central AC | Yes | None | No | Fuel Furnace, 76% AFUE | Ducted Heating | Natural Gas Fuel Furnace | None | None | None | No | None | None | None | None | 15000-19999 | <20000 | <20000 | 15 ACH50 | R-19 | Uninsulated | Uninsulated | Uninsulated | Unfinished, Uninsulated | None | Brick, 12-in, 3-wythe, Uninsulated | Summer = 0.7, Winter = 0.85 | MISO | 100% LED | 100% Usage | 100% Usage | CR04 | None | None | None | None | None | None | None | None | None | None | None | Cooling Season, 7 days/wk | Left/Right at 15ft | 1 | Northeast | None | 50% | 85% | G26002500 | Not/partially in metro area | None | None | No | Hour17 | 103 | EF 15.9, 100% Usage | Composition Shingles | Stochastic | 1 | 1 | 2018 | 31 | 12 | 15 | None | MI | Owner | 1 | Low | Occupied | 1950s | 1940-59 | Natural Gas Standard | Natural Gas | Yes | Lenawee Co | 41.87 | -84.08 | F18 B18 L18 R18 | Double, Low-E, Non-metal, Air, M-Gain | 67.9925 | 0.13719 |  | 220.6825 | 0.44528 |  | 12.8951 | 0.026019 |  | 619.2592 | 1.2495 |  | 2532.7202 | 5.1104 |  | 0 | 0 |  | 0 | 0 |  | 893.8668 | 1.8036 |  | 0 | 0 | 0 | 0 | 0 | 30.7725 | 0.062091 |  | 0 | 473.6028 | 0.95561 |  | 16.412 | 0.033115 |  | 829.0981 | 1.6729 |  | 0 | 0 | 0 | 271.6769 | 0.54818 |  | 480.0504 | 0.96862 |  | 0 | 0 | 0 | 0 | 0 | 0 | 0 | 0 | 36992.3097 | 74.6413 |  | 0 | 2186.3102 | 4.4114 |  | 0 | 0 | 0 | 0 |  | 0 | 0 | 0 | 0 | 0 | 45627.6487 | 45627.6487 | 92.0653 |  | 6449.0289 | 6449.0289 | 0 | 39178.6199 | 0 | 1177.1679 | 0 | 8931.8865 | 0 | 2604.5342 | 0 | 8931.8865 | 0 | 2496.664 | 0 | 8931.8865 | 0 | 2687.6169 | 0 | 8931.8865 | 0 | 10109.0544 | 11536.4207 | 11428.5505 | 11619.5034
305691 | 0 | 242.131 | TRUE | 2176 | Non-CBSA East North Central | 5A | 5A | Hour6 | 3 | Cold | None | Standard Efficiency | East North Central | East North Central | Midwest | Not in a census Place | Electric, 100% Usage | Standard, 100% Usage | Yes | Gas, 100% Usage | 75F | No | 0F | None | Not Applicable | G2600810 | G2600810, G26001003 | None | None | 20 ft^2 | Fiberglass | 30% Leakage, Uninsulated | 2 ft | None | data/cambium/LRMER_MidCase_15_2025start,data/cambium/LRMER_LowRECost_15_2025start,data/cambium/LRMER_95DecarbBy2035_15_2025start,data/cambium/LRMER_LowRECost_25_2025start | kg/MWh,kg/MWh,kg/MWh,kg/MWh | /lib/resources/data/cambium/LRMER_MidCase_15_2025start/RFCMc.csv,/lib/resources/data/cambium/LRMER_LowRECost_15_2025start/RFCMc.csv,/lib/resources/data/cambium/LRMER_95DecarbBy2035_15_2025start/RFCMc.csv,/lib/resources/data/cambium/LRMER_LowRECost_25_2025start/RFCMc.csv | lb/MBtu,lb/MBtu,lb/MBtu,lb/MBtu | 195.9,195.9,195.9,195.9 | 147.3,147.3,147.3,147.3 | 177.8,177.8,177.8,177.8 | LRMER_MidCase_15_2025start,LRMER_LowRECost_15_2025start,LRMER_95DecarbBy2035_15_2025start,LRMER_LowRECost_25_2025start | CO2e,CO2e,CO2e,CO2e | 200.0,200.0,200.0,200.0 | 400%+ | RFCMc | Vented Attic | None | None | None | None | None | Single-Family Detached | Single-Family Detached | Single-Family Detached | 2000-2499 | 1500-2499 | Unheated Basement | 2 Car | 1 | 1 | <8 | None | Brick | No | Natural Gas | 68F | Yes | 3F | Night +4h | No Exterior Use | Uninsulated | 100% Usage | AC, SEER 10 | 100% Conditioned | Central AC | Yes | None | No | Fuel Furnace, 80% AFUE | Ducted Heating | Natural Gas Fuel Furnace | None | None | None | No | None | None | None | None | 120000-139999 | 120000-139999 | 100000-149999 | 10 ACH50 | R-30 | Uninsulated | Uninsulated | Uninsulated | Unfinished, Uninsulated | None | Brick, 12-in, 3-wythe, R-7 | Summer = 0.7, Winter = 0.85 | MISO | 100% CFL | 100% Usage | 100% Usage | CR04 | None | None | EF 12, National Average | None | None | None | Electric | None | None | None | None | Cooling Season, 7 days/wk | Left/Right at 15ft | 2 | West | None | 100% | 85% | G26001003 | In metro area, not/partially in principal city | None | None | No | Hour12 | 103 | EF 15.9, 100% Usage | Composition Shingles | Stochastic | 1 | 1 | 2018 | 31 | 12 | 15 | None | MI | Owner | 1 | Medium | Occupied | 1970s | 1960-79 | Natural Gas Standard | Natural Gas | Yes | Grand Rapids Kent C | 42.88 | -85.52 | F12 B12 L12 R12 | Double, Clear, Non-metal, Air | 67.9925 | 0.10655 |  | 762.864 | 1.1955 |  | 28.4279 | 0.044549 |  | 366.0458 | 0.57363 |  | 2629.1406 | 4.1201 |  | 0 | 0 |  | 319.7405 | 0.50106 |  | 829.3911 | 1.2997 |  | 0 | 0 | 962.1523 | 950.4295 | 0 | 52.1667 | 0.08175 |  | 24.911 | 753.7788 | 1.1812 |  | 21.9803 | 0.034445 |  | 2034.4994 | 3.1883 |  | 0 | 0 | 0 | 27.8418 | 0.043631 |  | 480.0504 | 0.75228 |  | 0 | 0 | 0 | 0 | 0 | 0 | 0 | 0 | 32628.1884 | 51.1315 |  | 0 | 4401.6344 | 6.8978 |  | 0 | 0 | 813.5653 | 1.2749 |  | 0 | 0 | 0 | 0 | 0 | 48154.8006 | 48154.8006 | 75.4632 |  | 10311.4125 | 10311.4125 | 0 | 37843.3881 | 0 | 1872.5187 | 0 | 8627.4933 | 0 | 4160.8259 | 0 | 8627.4933 | 0 | 3968.5522 | 0 | 8627.4933 | 0 | 4315.1181 | 0 | 8627.4933 | 0 | 10500.012 | 12788.3193 | 12596.0456 | 12942.6115
305692 | 0 | 242.131 | TRUE | 1220 | Non-CBSA East North Central | 6A | 6A | Hour21 | 3 | Cold | None | None | East North Central | East North Central | Midwest | In another census Place | Electric, 80% Usage | EnergyStar, 80% Usage | Yes | Electric, 80% Usage | 72F | No | 0F | None | Not Applicable | G2600010 | G2600010, G26000300 | None | 290 Rated kWh, 80% Usage | 20 ft^2 | Fiberglass | 10% Leakage, R-8 | 2 ft | None | data/cambium/LRMER_MidCase_15_2025start,data/cambium/LRMER_LowRECost_15_2025start,data/cambium/LRMER_95DecarbBy2035_15_2025start,data/cambium/LRMER_LowRECost_25_2025start | kg/MWh,kg/MWh,kg/MWh,kg/MWh | /lib/resources/data/cambium/LRMER_MidCase_15_2025start/RFCMc.csv,/lib/resources/data/cambium/LRMER_LowRECost_15_2025start/RFCMc.csv,/lib/resources/data/cambium/LRMER_95DecarbBy2035_15_2025start/RFCMc.csv,/lib/resources/data/cambium/LRMER_LowRECost_25_2025start/RFCMc.csv | lb/MBtu,lb/MBtu,lb/MBtu,lb/MBtu | 195.9,195.9,195.9,195.9 | 147.3,147.3,147.3,147.3 | 177.8,177.8,177.8,177.8 | LRMER_MidCase_15_2025start,LRMER_LowRECost_15_2025start,LRMER_95DecarbBy2035_15_2025start,LRMER_LowRECost_25_2025start | CO2e,CO2e,CO2e,CO2e | 200.0,200.0,200.0,200.0 | 0-100% | RFCMc | Vented Attic | None | None | None | None | None | Mobile Home | Mobile Home | Mobile Home | 1000-1499 | 0-1499 | Ambient | None | 1 | 1 | <8 | Wood, Medium/Dark | Wood Frame | No | Propane | 55F | Yes | 3F | Day -1h | No Exterior Use | Uninsulated | 50% Usage | AC, SEER 13 | 100% Conditioned | Central AC | Yes | None | No | Fuel Wall/Floor Furnace, 60% AFUE | Non-Ducted Heating | Propane Fuel Wall/Floor Furnace | None | None | None | No | None | None | None | None | <10000 | <20000 | <20000 | 7 ACH50 | R-30 | Ceiling R-30 | None | None | Unfinished, Uninsulated | None | Wood Stud, R-15 | Summer = 0.7, Winter = 0.85 | MISO | 100% LED | 100% Usage | 100% Usage | CR04 | None | None | None | None | None | None | Electric | None | None | None | None | Cooling Season, 7 days/wk | Left/Right at 15ft | 1 | South | None | 50% | 94% | G26000300 | Not/partially in metro area | None | None | No | Hour11 | 103 | EF 19.9, 100% Usage | Metal, Dark | Stochastic | 1 | 1 | 2018 | 31 | 12 | 15 | None | MI | Renter | 1 | Low | Vacant | 2000s | 2000-09 | Electric Standard | Electricity | Yes | Oscoda Wurtsmith | 44.45 | -83.37 | F6 B6 L6 R6 | Double, Clear, Metal, Air, Exterior Clear Storm | 0 | 0 |  | 0 | 0 |  | 0 | 0 |  | 126.6067 | 0.35388 |  | 640.6534 | 1.7907 |  | 0 | 0 |  | 0 | 0 |  | 0 | 0 |  | 0 | 0 | 691.3547 | 682.8556 | 363.9943 | 0 | 0 |  | 0 | 0 | 0 |  | 21.9803 | 0.061437 |  | 0 | 0 |  | 0 | 0 | 0 | 0 | 0 |  | 400.042 | 1.1182 |  | 0 | 0 | 0 | 0 | 0 | 0 | 0 | 0 | 0 | 0 |  | 0 | 0 | 0 |  | 0 | 0 | 0 | 0 |  | 0 | 0 | 10348.6326 | 0 | 0 | 13276.1195 | 13276.1195 | 37.1078 |  | 2927.4869 | 2927.4869 | 0 | 0 | 10348.6326 | 535.5084 | 0 | 0 | 2847.798 | 1191.2556 | 0 | 0 | 2847.798 | 1126.8182 | 0 | 0 | 2847.798 | 1244.1517 | 0 | 0 | 2847.798 | 3383.3065 | 4039.0536 | 3974.6163 | 4091.9498
305707 | 0 | 242.131 | TRUE | 1690 | Non-CBSA East North Central | 5A | 5A | Hour2 | 3 | Cold | None | Standard Efficiency | East North Central | East North Central | Midwest | Not in a census Place | Electric, 80% Usage | Standard, 80% Usage | Yes | Electric, 80% Usage | 70F | No | 0F | None | Not Applicable | G2600750 | G2600750, G26002600 | None | None | 20 ft^2 | Fiberglass | 30% Leakage, Uninsulated | 2 ft | None | data/cambium/LRMER_MidCase_15_2025start,data/cambium/LRMER_LowRECost_15_2025start,data/cambium/LRMER_95DecarbBy2035_15_2025start,data/cambium/LRMER_LowRECost_25_2025start | kg/MWh,kg/MWh,kg/MWh,kg/MWh | /lib/resources/data/cambium/LRMER_MidCase_15_2025start/RFCMc.csv,/lib/resources/data/cambium/LRMER_LowRECost_15_2025start/RFCMc.csv,/lib/resources/data/cambium/LRMER_95DecarbBy2035_15_2025start/RFCMc.csv,/lib/resources/data/cambium/LRMER_LowRECost_25_2025start/RFCMc.csv | lb/MBtu,lb/MBtu,lb/MBtu,lb/MBtu | 195.9,195.9,195.9,195.9 | 147.3,147.3,147.3,147.3 | 177.8,177.8,177.8,177.8 | LRMER_MidCase_15_2025start,LRMER_LowRECost_15_2025start,LRMER_95DecarbBy2035_15_2025start,LRMER_LowRECost_25_2025start | CO2e,CO2e,CO2e,CO2e | 200.0,200.0,200.0,200.0 | 300-400% | RFCMc | Vented Attic | None | None | None | None | None | Single-Family Detached | Single-Family Detached | Single-Family Detached | 1500-1999 | 1500-2499 | Unheated Basement | None | 1 | 1 | <8 | Brick, Medium/Dark | Wood Frame | No | Natural Gas | 68F | Yes | 6F | Night +3h | No Exterior Use | Uninsulated | 50% Usage | Room AC, EER 10.7 | 20% Conditioned | Room AC | Yes | None | No | Fuel Furnace, 80% AFUE | Ducted Heating | Natural Gas Fuel Furnace | None | None | None | No | None | None | None | None | 70000-79999 | 60000-79999 | 60000-99999 | 25 ACH50 | R-7 | Uninsulated | Uninsulated | Uninsulated | Unfinished, Uninsulated | None | Wood Stud, Uninsulated | Summer = 0.7, Winter = 0.85 | MISO | 100% CFL | 100% Usage | 100% Usage | CR04 | None | None | EF 12, National Average | None | None | None | None | None | None | None | None | Cooling Season, 7 days/wk | Left/Right at 15ft | 3 | West | None | 50% | 85% | G26002600 | In metro area, not/partially in principal city | None | None | No | Hour16 | 103 | EF 17.6, 100% Usage | Composition Shingles | Stochastic | 1 | 1 | 2018 | 31 | 12 | 15 | None | MI | Owner | 1 | Low | Occupied | <1940 | <1940 | Natural Gas Standard | Natural Gas | Yes | Jackson Co Reynolds | 42.26 | -84.46 | F18 B18 L18 R18 | Double, Low-E, Non-metal, Air, M-Gain | 67.9925 | 0.13719 |  | 799.791 | 1.6138 |  | 29.8932 | 0.060317 |  | 0 | 0 |  | 763.4501 | 1.5405 |  | 0 | 0 |  | 319.7405 | 0.64516 |  | 1182.5418 | 2.3861 |  | 0 | 0 | 0 | 0 | 0 | 46.0122 | 0.092841 |  | 0 | 620.1384 | 1.2513 |  | 21.9803 | 0.044351 |  | 1081.4322 | 2.1821 |  | 0 | 0 | 0 | 377.1825 | 0.76106 |  | 434.0383 | 0.87578 |  | 0 | 0 | 0 | 0 | 0 | 0 | 0 | 0 | 46186.5353 | 93.1929 |  | 0 | 3610.6356 | 7.2854 |  | 0 | 0 | 0 | 0 |  | 0 | 0 | 0 | 0 | 0 | 55541.3638 | 55541.3638 | 112.0687 |  | 5744.486 | 5744.486 | 0 | 49797.1709 | 0 | 1022.0611 | 0 | 11352.6963 | 0 | 2303.1339 | 0 | 11352.6963 | 0 | 2174.867 | 0 | 11352.6963 | 0 | 2401.4559 | 0 | 11352.6963 | 0 | 12374.7574 | 13655.8301 | 13527.5633 | 13754.1522
305726 | 0 | 242.131 | TRUE | 2176 | Non-CBSA East North Central | 6A | 6A | Hour1 | 3 | Cold | None | Standard Efficiency, No usage | East North Central | East North Central | Midwest | Not in a census Place | Electric, 80% Usage | EnergyStar, 80% Usage | Yes | Electric, 80% Usage | 76F | Yes | 2F | Night Setback +5h | Not Applicable | G2601050 | G2601050, G26000600 | None | 290 Rated kWh, 80% Usage | 20 ft^2 | Fiberglass | None | 2 ft | None | data/cambium/LRMER_MidCase_15_2025start,data/cambium/LRMER_LowRECost_15_2025start,data/cambium/LRMER_95DecarbBy2035_15_2025start,data/cambium/LRMER_LowRECost_25_2025start | kg/MWh,kg/MWh,kg/MWh,kg/MWh | /lib/resources/data/cambium/LRMER_MidCase_15_2025start/RFCMc.csv,/lib/resources/data/cambium/LRMER_LowRECost_15_2025start/RFCMc.csv,/lib/resources/data/cambium/LRMER_95DecarbBy2035_15_2025start/RFCMc.csv,/lib/resources/data/cambium/LRMER_LowRECost_25_2025start/RFCMc.csv | lb/MBtu,lb/MBtu,lb/MBtu,lb/MBtu | 195.9,195.9,195.9,195.9 | 147.3,147.3,147.3,147.3 | 177.8,177.8,177.8,177.8 | LRMER_MidCase_15_2025start,LRMER_LowRECost_15_2025start,LRMER_95DecarbBy2035_15_2025start,LRMER_LowRECost_25_2025start | CO2e,CO2e,CO2e,CO2e | 200.0,200.0,200.0,200.0 | 400%+ | RFCMc | Vented Attic | None | None | None | None | None | Single-Family Detached | Single-Family Detached | Single-Family Detached | 2000-2499 | 1500-2499 | Heated Basement | None | 1 | 1 | <8 | None | Brick | No | Propane | 55F | Yes | 3F | Day and Night +2h | No Exterior Use | Uninsulated | 50% Usage | Room AC, EER 9.8 | 20% Conditioned | Room AC | No | None | No | Fuel Wall/Floor Furnace, 68% AFUE | Non-Ducted Heating | Propane Fuel Wall/Floor Furnace | None | None | None | No | None | None | None | None | 140000-159999 | 140000+ | 150000+ | 10 ACH50 | R-38 | Uninsulated | Wall R-10, Exterior | R-10, Exterior | Unfinished, Uninsulated | None | Brick, 12-in, 3-wythe, R-15 | Summer = 0.7, Winter = 0.85 | MISO | 100% CFL | 100% Usage | 100% Usage | CR04 | None | EF 17.6 | EF 12, National Average | None | None | None | None | None | None | None | None | Cooling Season, 7 days/wk | Left/Right at 15ft | 4 | South | None | 50% | 85% | G26000600 | Not/partially in metro area | None | None | No | Hour17 | 103 | EF 17.6, 100% Usage | Metal, Dark | Stochastic | 1 | 1 | 2018 | 31 | 12 | 15 | None | MI | Owner | 1 | Low | Vacant | 1990s | 1980-99 | Propane Standard | Propane | Yes | Mason Co | 43.96 | -86.4 | F9 B9 L9 R9 | Double, Low-E, Non-metal, Air, M-Gain | 0 | 0 |  | 0 | 0 |  | 0 | 0 |  | 0 | 0 |  | 87.3352 | 0.13686 |  | 0 | 0 |  | 319.7405 | 0.50106 |  | 0 | 0 |  | 0 | 0 | 0 | 0 | 0 | 0 | 0 |  | 0 | 0 | 0 |  | 21.9803 | 0.034445 |  | 0 | 0 |  | 0 | 0 | 0 | 0 | 0 |  | 868.0765 | 1.3604 |  | 0 | 0 | 0 | 0 | 0 | 0 | 0 | 0 | 0 | 0 |  | 0 | 0 | 0 |  | 0 | 0 | 0 | 0 |  | 0 | 0 | 8032.4919 | 1656.4377 | 0 | 10985.7691 | 10985.7691 | 17.2158 |  | 1297.1326 | 1297.1326 | 0 | 0 | 9688.9296 | 235.1872 | 0 | 0 | 2666.2218 | 529.599 | 0 | 0 | 2666.2218 | 498.8042 | 0 | 0 | 2666.2218 | 548.5787 | 0 | 0 | 2666.2218 | 2901.409 | 3195.8209 | 3165.026 | 3214.8005
305779 | 0 | 242.131 | TRUE | 1690 | Non-CBSA East North Central | 5A | 5A | Hour7 | 3 | Cold | None | Standard Efficiency | East North Central | East North Central | Midwest | Not in a census Place | Electric, 120% Usage | EnergyStar, 120% Usage | Yes | Gas, 120% Usage | 75F | No | 0F | None | Not Applicable | G2600050 | G2600050, G26000900 | None | None | 20 ft^2 | Fiberglass | 10% Leakage, R-4 | 2 ft | None | data/cambium/LRMER_MidCase_15_2025start,data/cambium/LRMER_LowRECost_15_2025start,data/cambium/LRMER_95DecarbBy2035_15_2025start,data/cambium/LRMER_LowRECost_25_2025start | kg/MWh,kg/MWh,kg/MWh,kg/MWh | /lib/resources/data/cambium/LRMER_MidCase_15_2025start/RFCMc.csv,/lib/resources/data/cambium/LRMER_LowRECost_15_2025start/RFCMc.csv,/lib/resources/data/cambium/LRMER_95DecarbBy2035_15_2025start/RFCMc.csv,/lib/resources/data/cambium/LRMER_LowRECost_25_2025start/RFCMc.csv | lb/MBtu,lb/MBtu,lb/MBtu,lb/MBtu | 195.9,195.9,195.9,195.9 | 147.3,147.3,147.3,147.3 | 177.8,177.8,177.8,177.8 | LRMER_MidCase_15_2025start,LRMER_LowRECost_15_2025start,LRMER_95DecarbBy2035_15_2025start,LRMER_LowRECost_25_2025start | CO2e,CO2e,CO2e,CO2e | 200.0,200.0,200.0,200.0 | 400%+ | RFCMc | Vented Attic | None | None | None | None | None | Mobile Home | Mobile Home | Mobile Home | 1500-1999 | 1500-2499 | Ambient | None | 1 | 1 | <8 | Wood, Medium/Dark | Wood Frame | No | Natural Gas | 70F | Yes | 6F | Day and Night +4h | No Exterior Use | Uninsulated | 200% Usage | AC, SEER 10 | 100% Conditioned | Central AC | Yes | None | No | Fuel Wall/Floor Furnace, 68% AFUE | Non-Ducted Heating | Natural Gas Fuel Wall/Floor Furnace | None | None | None | No | None | None | None | None | 100000-119999 | 100000-119999 | 100000-149999 | 7 ACH50 | R-30 | Ceiling R-13 | None | None | Unfinished, Uninsulated | None | Wood Stud, R-11 | Summer = 0.7, Winter = 0.85 | MISO | 100% Incandescent | 100% Usage | 100% Usage | CR04 | None | None | None | None | None | None | None | None | None | None | None | Cooling Season, 7 days/wk | Left/Right at 15ft | 2 | Southwest | None | 200% | 94% | G26000900 | Not/partially in metro area | None | None | No | Hour18 | 103 | EF 17.6, 100% Usage | Asphalt Shingles, Medium | Stochastic | 1 | 1 | 2018 | 31 | 12 | 15 | None | MI | Owner | 1 | High | Occupied | 1990s | 1980-99 | Natural Gas Standard | Natural Gas | Yes | Tulip City | 42.75 | -86.1 | F18 B18 L18 R18 | Double, Low-E, Non-metal, Air, M-Gain | 67.9925 | 0.13719 |  | 480.0504 | 0.96862 |  | 28.1348 | 0.056769 |  | 543.6468 | 1.0969 |  | 2285.9543 | 4.6125 |  | 0 | 0 |  | 0 | 0 |  | 0 | 0 |  | 0 | 0 | 0 | 0 | 0 | 184.6348 | 0.37255 |  | 0 | 1938.9582 | 3.9123 |  | 21.9803 | 0.044351 |  | 4225.7918 | 8.5266 |  | 0 | 0 | 0 | 33.4101 | 0.067413 |  | 434.0383 | 0.87578 |  | 0 | 0 | 0 | 0 | 0 | 0 | 0 | 0 | 14969.7772 | 30.2053 |  | 0 | 6791.922 | 13.7044 |  | 0 | 0 | 976.2197 | 1.9698 |  | 0 | 0 | 0 | 0 | 0 | 32981.9251 | 32981.9251 | 66.5493 |  | 10244.0062 | 10244.0062 | 0 | 22737.6259 | 0 | 1850.8701 | 0 | 5183.7289 | 0 | 4123.1687 | 0 | 5183.7289 | 0 | 3924.6835 | 0 | 5183.7289 | 0 | 4310.0247 | 0 | 5183.7289 | 0 | 7034.599 | 9306.8976 | 9108.4124 | 9493.7536
305789 | 0 | 242.131 | TRUE | 1690 | CBSA Detroit-Warren-Dearborn, MI | 5A | 5A | Hour22 | 3 | Cold | None | None | East North Central | East North Central | Midwest | In another census Place | Gas, 80% Usage | Standard, 80% Usage | Yes | Gas, 80% Usage | 70F | Yes | 2F | Day Setup -3h | Not Applicable | G2601630 | G2601630, G26003204 | None | None | 20 ft^2 | Fiberglass | 10% Leakage, R-4 | 2 ft | None | data/cambium/LRMER_MidCase_15_2025start,data/cambium/LRMER_LowRECost_15_2025start,data/cambium/LRMER_95DecarbBy2035_15_2025start,data/cambium/LRMER_LowRECost_25_2025start | kg/MWh,kg/MWh,kg/MWh,kg/MWh | /lib/resources/data/cambium/LRMER_MidCase_15_2025start/RFCMc.csv,/lib/resources/data/cambium/LRMER_LowRECost_15_2025start/RFCMc.csv,/lib/resources/data/cambium/LRMER_95DecarbBy2035_15_2025start/RFCMc.csv,/lib/resources/data/cambium/LRMER_LowRECost_25_2025start/RFCMc.csv | lb/MBtu,lb/MBtu,lb/MBtu,lb/MBtu | 195.9,195.9,195.9,195.9 | 147.3,147.3,147.3,147.3 | 177.8,177.8,177.8,177.8 | LRMER_MidCase_15_2025start,LRMER_LowRECost_15_2025start,LRMER_95DecarbBy2035_15_2025start,LRMER_LowRECost_25_2025start | CO2e,CO2e,CO2e,CO2e | 200.0,200.0,200.0,200.0 | 150-200% | RFCMc | Vented Attic | None | None | None | None | None | Single-Family Detached | Single-Family Detached | Single-Family Detached | 1500-1999 | 1500-2499 | Slab | 2 Car | 2 | 2 | <8 | None | Concrete | No | Natural Gas | 65F | No | 0F | None | No Exterior Use | Uninsulated | 50% Usage | None | None | None | Yes | None | No | Fuel Furnace, 92.5% AFUE | Ducted Heating | Natural Gas Fuel Furnace | None | None | None | No | None | None | None | None | 45000-49999 | 40000-59999 | 40000-59999 | 15 ACH50 | R-38 | None | None | None | Unfinished, Uninsulated | Uninsulated | CMU, 6-in Hollow, Uninsulated | Summer = 0.7, Winter = 0.85 | MISO | 100% CFL | 100% Usage | 100% Usage | CR04 | None | None | None | None | None | None | None | Has Pool | Gas | 1.0 HP Pump | None | Cooling Season, 7 days/wk | Left/Right at 15ft | 4 | Northeast | None | 50% | 85% | G26003204 | In metro area, not/partially in principal city | None | None | No | Hour19 | 103 | EF 17.6, 100% Usage | Composition Shingles | Stochastic | 1 | 1 | 2018 | 31 | 12 | 15 | None | MI | Owner | 1 | Low | Occupied | 1950s | 1940-59 | Natural Gas Standard | Natural Gas | Yes | Detroit Metropolita | 42.22 | -83.35 | F12 B12 L12 R12 | Double, Low-E, Non-metal, Air, M-Gain | 0 | 0 |  | 88.5075 | 0.17859 |  | 36.927 | 0.074509 |  | 0 | 0 |  | 0 | 0 |  | 0 | 0 |  | 0 | 0 |  | 674.0635 | 1.3601 |  | 0 | 0 | 0 | 0 | 0 | 46.0122 | 0.092841 |  | 24.911 | 620.1384 | 1.2513 |  | 21.9803 | 0.044351 |  | 1207.7459 | 2.4369 |  | 0 | 2630.3129 | 0 | 29.6002 | 0.059726 |  | 434.0383 | 0.87578 |  | 0 | 0 | 0 | 0 | 1175.215 | 0 | 0 | 0 | 30696.85 | 61.9386 |  | 0 | 4173.332 | 8.4207 |  | 0 | 7290.4359 | 864.8527 | 1.7451 |  | 0 | 0 | 0 | 0 | 0 | 50014.6296 | 50014.6296 | 100.9171 |  | 5814.237 | 5814.237 | 0 | 44200.3926 | 0 | 980.7669 | 0 | 10076.7677 | 0 | 2264.9568 | 0 | 10076.7677 | 0 | 2148.7002 | 0 | 10076.7677 | 0 | 2332.5176 | 0 | 10076.7677 | 0 | 11057.5346 | 12341.7245 | 12225.4679 | 12409.2853
305794 | 0 | 242.131 | TRUE | 1690 | Non-CBSA East North Central | 5A | 5A | Hour22 | 3 | Cold | None | Standard Efficiency | East North Central | East North Central | Midwest | MI, Grand Rapids | Gas, 100% Usage | EnergyStar, 100% Usage | Yes | Gas, 100% Usage | 72F | No | 0F | None | Not Applicable | G2600810 | G2600810, G26001002 | None | None | 20 ft^2 | Fiberglass | 20% Leakage, Uninsulated | 2 ft | None | data/cambium/LRMER_MidCase_15_2025start,data/cambium/LRMER_LowRECost_15_2025start,data/cambium/LRMER_95DecarbBy2035_15_2025start,data/cambium/LRMER_LowRECost_25_2025start | kg/MWh,kg/MWh,kg/MWh,kg/MWh | /lib/resources/data/cambium/LRMER_MidCase_15_2025start/RFCMc.csv,/lib/resources/data/cambium/LRMER_LowRECost_15_2025start/RFCMc.csv,/lib/resources/data/cambium/LRMER_95DecarbBy2035_15_2025start/RFCMc.csv,/lib/resources/data/cambium/LRMER_LowRECost_25_2025start/RFCMc.csv | lb/MBtu,lb/MBtu,lb/MBtu,lb/MBtu | 195.9,195.9,195.9,195.9 | 147.3,147.3,147.3,147.3 | 177.8,177.8,177.8,177.8 | LRMER_MidCase_15_2025start,LRMER_LowRECost_15_2025start,LRMER_95DecarbBy2035_15_2025start,LRMER_LowRECost_25_2025start | CO2e,CO2e,CO2e,CO2e | 200.0,200.0,200.0,200.0 | 400%+ | RFCMc | Vented Attic | None | None | None | None | None | Single-Family Detached | Single-Family Detached | Single-Family Detached | 1500-1999 | 1500-2499 | Unheated Basement | None | 2 | 2 | <8 | None | Brick | No | Natural Gas | 68F | No | 0F | None | No Exterior Use | Uninsulated | 100% Usage | Room AC, EER 8.5 | 80% Conditioned | Room AC | Yes | None | No | Fuel Furnace, 92.5% AFUE | Ducted Heating | Natural Gas Fuel Furnace | None | None | None | No | None | None | None | None | 120000-139999 | 120000-139999 | 100000-149999 | 15 ACH50 | R-19 | Uninsulated | Uninsulated | Uninsulated | Unfinished, Uninsulated | None | Brick, 12-in, 3-wythe, Uninsulated | Summer = 0.7, Winter = 0.85 | MISO | 100% Incandescent | 100% Usage | 100% Usage | CR04 | None | None | EF 12, National Average | None | None | None | None | None | None | None | Typical Efficiency | Cooling Season, 7 days/wk | Left/Right at 15ft | 2 | South | None | 100% | 85% | G26001002 | In metro area, not/partially in principal city | None | None | No | Hour17 | 103 | EF 17.6, 100% Usage | Metal, Dark | Stochastic | 1 | 1 | 2018 | 31 | 12 | 15 | None | MI | Owner | 1 | Medium | Occupied | 1940s | 1940-59 | Natural Gas Standard | Natural Gas | Yes | Grand Rapids Kent C | 42.88 | -85.52 | F6 B6 L6 R6 | Single, Clear, Non-metal | 67.9925 | 0.13719 |  | 35.7547 | 0.072144 |  | 23.4457 | 0.047308 |  | 0 | 0 |  | 2080.2185 | 4.1974 |  | 0 | 0 |  | 319.7405 | 0.64516 |  | 835.5456 | 1.6859 |  | 0 | 0 | 0 | 0 | 0 | 184.6348 | 0.37255 |  | 0 | 1938.9582 | 3.9123 |  | 21.9803 | 0.044351 |  | 1910.5303 | 3.855 |  | 0 | 0 | 0 | 27.8418 | 0.056178 |  | 434.0383 | 0.87578 |  | 351.6853 | 0 | 0 | 0 | 475.0682 | 0 | 0 | 0 | 37898.7785 | 76.4703 |  | 0 | 4061.0858 | 8.1943 |  | 0 | 0 | 813.5653 | 1.6416 |  | 0 | 0 | 0 | 0 | 0 | 51480.5711 | 51480.5711 | 103.875 |  | 8232.0733 | 8232.0733 | 0 | 43248.4978 | 0 | 1519.2691 | 0 | 9859.7528 | 0 | 3360.7897 | 0 | 9859.7528 | 0 | 3183.529 | 0 | 9859.7528 | 0 | 3513.7733 | 0 | 9859.7528 | 0 | 11379.0219 | 13220.5425 | 13043.2817 | 13373.526
305799 | 0 | 242.131 | TRUE | 2176 | Non-CBSA East North Central | 5A | 5A | Hour20 | 4 | Cold | None | Standard Efficiency | East North Central | East North Central | Midwest | Not in a census Place | Electric, 100% Usage | Standard, 100% Usage | Yes | Electric, 100% Usage | 76F | Yes | 2F | Night Setback +2h | Not Applicable | G2601110 | G2601110, G26001400 | None | 290 Rated kWh, 100% Usage | 20 ft^2 | Fiberglass | 20% Leakage, Uninsulated | 2 ft | None | data/cambium/LRMER_MidCase_15_2025start,data/cambium/LRMER_LowRECost_15_2025start,data/cambium/LRMER_95DecarbBy2035_15_2025start,data/cambium/LRMER_LowRECost_25_2025start | kg/MWh,kg/MWh,kg/MWh,kg/MWh | /lib/resources/data/cambium/LRMER_MidCase_15_2025start/RFCMc.csv,/lib/resources/data/cambium/LRMER_LowRECost_15_2025start/RFCMc.csv,/lib/resources/data/cambium/LRMER_95DecarbBy2035_15_2025start/RFCMc.csv,/lib/resources/data/cambium/LRMER_LowRECost_25_2025start/RFCMc.csv | lb/MBtu,lb/MBtu,lb/MBtu,lb/MBtu | 195.9,195.9,195.9,195.9 | 147.3,147.3,147.3,147.3 | 177.8,177.8,177.8,177.8 | LRMER_MidCase_15_2025start,LRMER_LowRECost_15_2025start,LRMER_95DecarbBy2035_15_2025start,LRMER_LowRECost_25_2025start | CO2e,CO2e,CO2e,CO2e | 200.0,200.0,200.0,200.0 | 200-300% | RFCMc | Vented Attic | None | None | None | None | None | Single-Family Detached | Single-Family Detached | Single-Family Detached | 2000-2499 | 1500-2499 | Vented Crawlspace | None | 2 | 2 | <8 | None | Brick | No | Electricity | 72F | No | 0F | None | No Exterior Use | Uninsulated | 100% Usage | AC, SEER 13 | 60% Conditioned | Central AC | Yes | None | No | Electric Furnace, 100% AFUE | Ducted Heating | Electricity Electric Furnace | None | None | None | No | None | None | None | None | 80000-99999 | 80000-99999 | 60000-99999 | 15 ACH50 | R-30 | Uninsulated | Uninsulated | Uninsulated | Unfinished, Uninsulated | None | Brick, 12-in, 3-wythe, Uninsulated | Summer = 0.7, Winter = 0.85 | MISO | 100% LED | 100% Usage | 100% Usage | CR04 | None | None | None | None | Gas Grill | None | None | Has Pool | None | 1.0 HP Pump | None | Cooling Season, 7 days/wk | Left/Right at 15ft | 5 | South | None | 100% | 85% | G26001400 | In metro area, not/partially in principal city | None | None | No | Hour19 | 103 | EF 19.9, 100% Usage | Composition Shingles | Stochastic | 1 | 1 | 2018 | 31 | 12 | 15 | None | MI | Owner | 1 | Medium | Occupied | <1940 | <1940 | Electric Standard | Electricity | Yes | Mbs Intl | 43.53 | -84.08 | F15 B15 L15 R15 | Double, Clear, Metal, Air | 67.9925 | 0.10655 |  | 1474.1475 | 2.3101 |  | 55.0974 | 0.086343 |  | 39.5646 | 0.062002 |  | 1059.4519 | 1.6603 |  | 195.1853 | 0.30587 |  | 0 | 0 |  | 1300.3563 | 2.0378 |  | 0 | 54786.4128 | 0 | 0 | 5800.1695 | 34.8755 | 0.054653 |  | 0 | 575.5916 | 0.90201 |  | 21.9803 | 0.034445 |  | 2791.795 | 4.375 |  | 0 | 3092.779 | 0 | 603.1403 | 0.94518 |  | 400.042 | 0.6269 |  | 0 | 0 | 0 | 0 | 0 | 0 | 1200.126 | 0 | 0 | 0 |  | 0 | 0 | 0 |  | 0 | 0 | 0 | 0 |  | 0 | 0 | 0 | 0 | 0 | 73498.7075 | 73498.7075 | 115.1795 |  | 72298.5815 | 72298.5815 | 0 | 1200.126 | 0 | 13004.4234 | 0 | 273.6042 | 0 | 29552.5952 | 0 | 273.6042 | 0 | 27193.3325 | 0 | 273.6042 | 0 | 30950.9566 | 0 | 273.6042 | 0 | 13278.0276 | 29826.1994 | 27466.9367 | 31224.5608
305801 | 0 | 242.131 | TRUE | 2176 | CBSA Detroit-Warren-Dearborn, MI | 5A | 5A | Hour0 | 4 | Cold | None | Standard Efficiency | East North Central | East North Central | Midwest | MI, St Clair Shores | Gas, 80% Usage | EnergyStar, 80% Usage | Yes | Gas, 80% Usage | 80F | No | 0F | None | Not Applicable | G2600990 | G2600990, G26003005 | None | None | 20 ft^2 | Fiberglass | 20% Leakage, Uninsulated | 2 ft | None | data/cambium/LRMER_MidCase_15_2025start,data/cambium/LRMER_LowRECost_15_2025start,data/cambium/LRMER_95DecarbBy2035_15_2025start,data/cambium/LRMER_LowRECost_25_2025start | kg/MWh,kg/MWh,kg/MWh,kg/MWh | /lib/resources/data/cambium/LRMER_MidCase_15_2025start/RFCMc.csv,/lib/resources/data/cambium/LRMER_LowRECost_15_2025start/RFCMc.csv,/lib/resources/data/cambium/LRMER_95DecarbBy2035_15_2025start/RFCMc.csv,/lib/resources/data/cambium/LRMER_LowRECost_25_2025start/RFCMc.csv | lb/MBtu,lb/MBtu,lb/MBtu,lb/MBtu | 195.9,195.9,195.9,195.9 | 147.3,147.3,147.3,147.3 | 177.8,177.8,177.8,177.8 | LRMER_MidCase_15_2025start,LRMER_LowRECost_15_2025start,LRMER_95DecarbBy2035_15_2025start,LRMER_LowRECost_25_2025start | CO2e,CO2e,CO2e,CO2e | 200.0,200.0,200.0,200.0 | 400%+ | RFCMc | Vented Attic | None | None | None | None | None | Single-Family Detached | Single-Family Detached | Single-Family Detached | 2000-2499 | 1500-2499 | Vented Crawlspace | None | 1 | 1 | <8 | None | Brick | No | Natural Gas | 70F | Yes | 3F | Night -3h | No Exterior Use | Uninsulated | 50% Usage | AC, SEER 13 | 100% Conditioned | Central AC | Yes | None | No | Fuel Furnace, 80% AFUE | Ducted Heating | Natural Gas Fuel Furnace | None | None | None | No | None | None | None | None | 60000-69999 | 60000-79999 | 60000-99999 | 5 ACH50 | R-38 | Uninsulated | Uninsulated | Uninsulated | Unfinished, Uninsulated | None | Brick, 12-in, 3-wythe, Uninsulated | Summer = 0.7, Winter = 0.85 | MISO | 100% CFL | 100% Usage | 100% Usage | CR04 | None | EF 17.6 | EF 12, National Average | None | None | None | None | None | None | None | None | Cooling Season, 7 days/wk | Left/Right at 15ft | 1 | Southwest | None | 50% | 85% | G26003005 | In metro area, not/partially in principal city | None | None | No | Hour17 | 103 | EF 15.9, 100% Usage | Asphalt Shingles, Medium | Stochastic | 1 | 1 | 2018 | 31 | 12 | 15 | None | MI | Owner | 1 | Low | Occupied | 1960s | 1960-79 | Natural Gas Standard | Natural Gas | Yes | Selfridge Angb | 42.6 | -82.83 | F15 B15 L15 R15 | Single, Clear, Non-metal | 67.9925 | 0.10655 |  | 19.6358 | 0.030771 |  | 12.8951 | 0.020208 |  | 195.7715 | 0.30679 |  | 1056.2281 | 1.6552 |  | 0 | 0 |  | 319.7405 | 0.50106 |  | 1221.5202 | 1.9142 |  | 0 | 0 | 0 | 0 | 0 | 52.1667 | 0.08175 |  | 0 | 753.7788 | 1.1812 |  | 21.9803 | 0.034445 |  | 891.2291 | 1.3966 |  | 0 | 0 | 0 | 18.4635 | 0.028934 |  | 914.0887 | 1.4325 |  | 0 | 0 | 0 | 0 | 262.0055 | 0 | 0 | 0 | 48352.9166 | 75.7736 |  | 0 | 2038.0162 | 3.1938 |  | 0 | 0 | 543.9399 | 0.85241 |  | 0 | 0 | 0 | 0 | 0 | 56741.7829 | 56741.7829 | 88.9198 |  | 5545.1977 | 5545.1977 | 0 | 51196.5852 | 0 | 1011.3881 | 0 | 11671.7445 | 0 | 2254.384 | 0 | 11671.7445 | 0 | 2127.003 | 0 | 11671.7445 | 0 | 2352.5954 | 0 | 11671.7445 | 0 | 12683.1326 | 13926.1285 | 13798.7475 | 14024.3399
305805 | 0 | 242.131 | TRUE | 1690 | Non-CBSA East North Central | 5A | 5A | Hour5 | 4 | Cold | None | Standard Efficiency | East North Central | East North Central | Midwest | In another census Place | Gas, 100% Usage | EnergyStar, 100% Usage | Yes | Electric, 100% Usage | 72F | No | 0F | None | Not Applicable | G2601150 | G2601150, G26003300 | None | 290 Rated kWh, 100% Usage | 20 ft^2 | Fiberglass | 20% Leakage, Uninsulated | 2 ft | None | data/cambium/LRMER_MidCase_15_2025start,data/cambium/LRMER_LowRECost_15_2025start,data/cambium/LRMER_95DecarbBy2035_15_2025start,data/cambium/LRMER_LowRECost_25_2025start | kg/MWh,kg/MWh,kg/MWh,kg/MWh | /lib/resources/data/cambium/LRMER_MidCase_15_2025start/RFCMc.csv,/lib/resources/data/cambium/LRMER_LowRECost_15_2025start/RFCMc.csv,/lib/resources/data/cambium/LRMER_95DecarbBy2035_15_2025start/RFCMc.csv,/lib/resources/data/cambium/LRMER_LowRECost_25_2025start/RFCMc.csv | lb/MBtu,lb/MBtu,lb/MBtu,lb/MBtu | 195.9,195.9,195.9,195.9 | 147.3,147.3,147.3,147.3 | 177.8,177.8,177.8,177.8 | LRMER_MidCase_15_2025start,LRMER_LowRECost_15_2025start,LRMER_95DecarbBy2035_15_2025start,LRMER_LowRECost_25_2025start | CO2e,CO2e,CO2e,CO2e | 200.0,200.0,200.0,200.0 | 0-100% | RFCMc | Vented Attic | None | None | None | None | None | Single-Family Detached | Single-Family Detached | Single-Family Detached | 1500-1999 | 1500-2499 | Unheated Basement | None | 2 | 2 | <8 | Brick, Medium/Dark | Wood Frame | No | Natural Gas | 68F | Yes | 6F | Night -5h | No Exterior Use | Uninsulated | 100% Usage | AC, SEER 8 | 100% Conditioned | Central AC | Yes | None | No | Fuel Furnace, 92.5% AFUE | Ducted Heating | Natural Gas Fuel Furnace | None | None | None | No | None | None | None | None | 10000-14999 | <20000 | <20000 | 15 ACH50 | R-19 | Uninsulated | Uninsulated | Uninsulated | Unfinished, Uninsulated | None | Wood Stud, Uninsulated | Summer = 0.7, Winter = 0.85 | MISO | 100% Incandescent | 100% Usage | 100% Usage | CR04 | None | None | EF 12, National Average | None | None | None | None | None | None | None | None | Cooling Season, 7 days/wk | Left/Right at 15ft | 2 | Northwest | None | 100% | 85% | G26003300 | In metro area, not/partially in principal city | None | None | No | Hour12 | 103 | EF 17.6, 100% Usage | Asphalt Shingles, Medium | Stochastic | 1 | 1 | 2018 | 31 | 12 | 15 | None | MI | Owner | 1 | Medium | Occupied | 1950s | 1940-59 | Natural Gas Standard | Natural Gas | Yes | Custer | 41.93 | -83.43 | F12 B12 L12 R12 | Single, Clear, Non-metal, Exterior Clear Storm | 67.9925 | 0.13719 |  | 35.7547 | 0.072144 |  | 23.4457 | 0.047308 |  | 595.5204 | 1.2016 |  | 4654.8478 | 9.3923 |  | 91.1451 | 0.18391 |  | 319.7405 | 0.64516 |  | 740.5906 | 1.4943 |  | 0 | 0 | 0 | 0 | 0 | 184.6348 | 0.37255 |  | 0 | 1938.9582 | 3.9123 |  | 21.9803 | 0.044351 |  | 1910.5303 | 3.855 |  | 0 | 0 | 0 | 405.6104 | 0.81842 |  | 434.0383 | 0.87578 |  | 0 | 0 | 0 | 0 | 475.0682 | 0 | 0 | 0 | 33774.0962 | 68.1477 |  | 0 | 4270.3386 | 8.6165 |  | 0 | 0 | 0 | 0 |  | 0 | 0 | 0 | 0 | 0 | 49943.9995 | 49943.9995 | 100.7746 |  | 11424.4965 | 11424.4965 | 0 | 38519.503 | 0 | 2098.81 | 0 | 8781.6766 | 0 | 4615.193 | 0 | 8781.6766 | 0 | 4428.4237 | 0 | 8781.6766 | 0 | 4812.7983 | 0 | 8781.6766 | 0 | 10880.4866 | 13396.8697 | 13210.1003 | 13594.4749
305809 | 0 | 242.131 | TRUE | 1690 | Non-CBSA East North Central | 5A | 5A | Hour14 | 4 | Cold | None | Standard Efficiency | East North Central | East North Central | Midwest | Not in a census Place | Electric, 100% Usage | Standard, 100% Usage | Yes | Electric, 100% Usage | 75F | No | 0F | None | Not Applicable | G2600490 | G2600490, G26001704 | None | 290 Rated kWh, 100% Usage | 20 ft^2 | Fiberglass | 20% Leakage, R-4 | 2 ft | None | data/cambium/LRMER_MidCase_15_2025start,data/cambium/LRMER_LowRECost_15_2025start,data/cambium/LRMER_95DecarbBy2035_15_2025start,data/cambium/LRMER_LowRECost_25_2025start | kg/MWh,kg/MWh,kg/MWh,kg/MWh | /lib/resources/data/cambium/LRMER_MidCase_15_2025start/RFCMc.csv,/lib/resources/data/cambium/LRMER_LowRECost_15_2025start/RFCMc.csv,/lib/resources/data/cambium/LRMER_95DecarbBy2035_15_2025start/RFCMc.csv,/lib/resources/data/cambium/LRMER_LowRECost_25_2025start/RFCMc.csv | lb/MBtu,lb/MBtu,lb/MBtu,lb/MBtu | 195.9,195.9,195.9,195.9 | 147.3,147.3,147.3,147.3 | 177.8,177.8,177.8,177.8 | LRMER_MidCase_15_2025start,LRMER_LowRECost_15_2025start,LRMER_95DecarbBy2035_15_2025start,LRMER_LowRECost_25_2025start | CO2e,CO2e,CO2e,CO2e | 200.0,200.0,200.0,200.0 | 400%+ | RFCMc | Vented Attic | None | None | None | None | None | Single-Family Detached | Single-Family Detached | Single-Family Detached | 1500-1999 | 1500-2499 | Slab | None | 1 | 1 | <8 | None | Brick | No | Natural Gas | 68F | Yes | 6F | Night -5h | No Exterior Use | Uninsulated | 100% Usage | AC, SEER 13 | 100% Conditioned | Central AC | Yes | None | No | Fuel Furnace, 80% AFUE | Ducted Heating | Natural Gas Fuel Furnace | None | None | None | No | None | None | None | None | 100000-119999 | 100000-119999 | 100000-149999 | 15 ACH50 | R-13 | None | None | None | Unfinished, Uninsulated | Uninsulated | Brick, 12-in, 3-wythe, Uninsulated | Summer = 0.7, Winter = 0.85 | MISO | 100% CFL | 100% Usage | 100% Usage | CR04 | None | EF 15.9 | None | None | None | None | None | None | None | None | None | Cooling Season, 7 days/wk | Left/Right at 15ft | 2 | East | None | 100% | 85% | G26001704 | Not/partially in metro area | None | None | No | Hour19 | 103 | EF 17.6, 100% Usage | Composition Shingles | Stochastic | 1 | 1 | 2018 | 31 | 12 | 15 | None | MI | Owner | 1 | Medium | Occupied | 1960s | 1960-79 | Natural Gas Standard | Natural Gas | Yes | Flint Bishop Intl | 42.97 | -83.75 | F9 B9 L9 R9 | Double, Clear, Metal, Air | 67.9925 | 0.13719 |  | 762.864 | 1.5393 |  | 28.4279 | 0.05736 |  | 376.5963 | 0.75988 |  | 1756.9611 | 3.5451 |  | 91.1451 | 0.18391 |  | 0 | 0 |  | 923.76 | 1.8639 |  | 0 | 0 | 0 | 0 | 0 | 46.0122 | 0.092841 |  | 0 | 620.1384 | 1.2513 |  | 21.9803 | 0.044351 |  | 1910.5303 | 3.855 |  | 0 | 0 | 0 | 405.6104 | 0.81842 |  | 914.0887 | 1.8444 |  | 0 | 0 | 0 | 0 | 0 | 0 | 0 | 0 | 36363.3792 | 73.3723 |  | 0 | 4628.7645 | 9.3397 |  | 0 | 0 | 0 | 0 |  | 0 | 0 | 0 | 0 | 0 | 48918.2507 | 48918.2507 | 98.7049 |  | 7926.1071 | 7926.1071 | 0 | 40992.1436 | 0 | 1429.4896 | 0 | 9345.3477 | 0 | 3184.7192 | 0 | 9345.3477 | 0 | 3033.3849 | 0 | 9345.3477 | 0 | 3307.0454 | 0 | 9345.3477 | 0 | 10774.8373 | 12530.0669 | 12378.7326 | 12652.3931
305821 | 0 | 242.131 | TRUE | 885 | CBSA Detroit-Warren-Dearborn, MI | 5A | 5A | Hour20 | 2 | Cold | None | None | East North Central | East North Central | Midwest | MI, Detroit | Electric, 120% Usage | Standard, 120% Usage | Yes | Gas, 120% Usage | 72F | No | 0F | None | Not Applicable | G2601630 | G2601630, G26003208 | None | 318 Rated kWh, 120% Usage | 20 ft^2 | Fiberglass | 10% Leakage, Uninsulated | 2 ft | None | data/cambium/LRMER_MidCase_15_2025start,data/cambium/LRMER_LowRECost_15_2025start,data/cambium/LRMER_95DecarbBy2035_15_2025start,data/cambium/LRMER_LowRECost_25_2025start | kg/MWh,kg/MWh,kg/MWh,kg/MWh | /lib/resources/data/cambium/LRMER_MidCase_15_2025start/RFCMc.csv,/lib/resources/data/cambium/LRMER_LowRECost_15_2025start/RFCMc.csv,/lib/resources/data/cambium/LRMER_95DecarbBy2035_15_2025start/RFCMc.csv,/lib/resources/data/cambium/LRMER_LowRECost_25_2025start/RFCMc.csv | lb/MBtu,lb/MBtu,lb/MBtu,lb/MBtu | 195.9,195.9,195.9,195.9 | 147.3,147.3,147.3,147.3 | 177.8,177.8,177.8,177.8 | LRMER_MidCase_15_2025start,LRMER_LowRECost_15_2025start,LRMER_95DecarbBy2035_15_2025start,LRMER_LowRECost_25_2025start | CO2e,CO2e,CO2e,CO2e | 200.0,200.0,200.0,200.0 | 100-150% | RFCMc | Vented Attic | None | None | None | None | None | Single-Family Detached | Single-Family Detached | Single-Family Detached | 750-999 | 0-1499 | Vented Crawlspace | None | 1 | 1 | <8 | Wood, Medium/Dark | Concrete | No | Natural Gas | 70F | Yes | 6F | Day and Night +4h | No Exterior Use | Uninsulated | 200% Usage | AC, SEER 13 | 100% Conditioned | Central AC | Yes | None | No | Fuel Furnace, 80% AFUE | Ducted Heating | Natural Gas Fuel Furnace | None | None | None | No | None | None | None | None | 20000-24999 | 20000-39999 | 20000-39999 | 20 ACH50 | Uninsulated | Uninsulated | Uninsulated | Uninsulated | Unfinished, Uninsulated | None | CMU, 6-in Hollow, Uninsulated | Summer = 0.7, Winter = 0.85 | MISO | 100% LED | 100% Usage | 100% Usage | CR04 | None | EF 19.9 | None | Gas Fireplace | None | None | None | None | None | None | None | Cooling Season, 7 days/wk | Left/Right at 15ft | 2 | East | None | 200% | 85% | G26003208 | In metro area, principal city | None | None | No | Hour15 | 103 | EF 17.6, 100% Usage | Composition Shingles | Stochastic | 1 | 1 | 2018 | 31 | 12 | 15 | None | MI | Renter | 1 | High | Occupied | 1940s | 1940-59 | Natural Gas Premium | Natural Gas | Yes | Detroit Metropolita | 42.22 | -83.35 | F12 B12 L12 R12 | Double, Clear, Non-metal, Air | 0 | 0 |  | 915.261 | 3.5266 |  | 34.2893 | 0.13212 |  | 790.1196 | 3.0444 |  | 2753.6958 | 10.6103 |  | 117.2284 | 0.45169 |  | 0 | 0 |  | 357.5467 | 1.3777 |  | 0 | 0 | 0 | 0 | 0 | 24.0318 | 0.092597 |  | 0 | 304.7939 | 1.1744 |  | 16.412 | 0.063237 |  | 3410.7611 | 13.142 |  | 0 | 0 | 0 | 33.4101 | 0.12873 |  | 817.9614 | 3.1517 |  | 0 | 0 | 0 | 0 | 0 | 1383.0024 | 0 | 0 | 30065.2819 | 115.8448 |  | 0 | 6355.5392 | 24.4886 |  | 0 | 0 | 976.2197 | 3.7615 |  | 0 | 0 | 0 | 0 | 0 | 48355.5543 | 48355.5543 | 186.3191 |  | 9575.5111 | 9575.5111 | 0 | 38780.0432 | 0 | 1727.9678 | 0 | 8841.0324 | 0 | 3842.1002 | 0 | 8841.0324 | 0 | 3681.6228 | 0 | 8841.0324 | 0 | 3979.0461 | 0 | 8841.0324 | 0 | 10569.0002 | 12683.1326 | 12522.6552 | 12820.0785
305826 | 0 | 242.131 | TRUE | 1220 | CBSA Detroit-Warren-Dearborn, MI | 5A | 5A | Hour22 | 4 | Cold | None | None | East North Central | East North Central | Midwest | MI, Detroit | Gas, 80% Usage | EnergyStar, 80% Usage | Yes | Gas, 80% Usage | 70F | No | 0F | None | Not Applicable | G2601630 | G2601630, G26003209 | None | 318 Rated kWh, 80% Usage | 20 ft^2 | Fiberglass | 10% Leakage, R-4 | 2 ft | None | data/cambium/LRMER_MidCase_15_2025start,data/cambium/LRMER_LowRECost_15_2025start,data/cambium/LRMER_95DecarbBy2035_15_2025start,data/cambium/LRMER_LowRECost_25_2025start | kg/MWh,kg/MWh,kg/MWh,kg/MWh | /lib/resources/data/cambium/LRMER_MidCase_15_2025start/RFCMc.csv,/lib/resources/data/cambium/LRMER_LowRECost_15_2025start/RFCMc.csv,/lib/resources/data/cambium/LRMER_95DecarbBy2035_15_2025start/RFCMc.csv,/lib/resources/data/cambium/LRMER_LowRECost_25_2025start/RFCMc.csv | lb/MBtu,lb/MBtu,lb/MBtu,lb/MBtu | 195.9,195.9,195.9,195.9 | 147.3,147.3,147.3,147.3 | 177.8,177.8,177.8,177.8 | LRMER_MidCase_15_2025start,LRMER_LowRECost_15_2025start,LRMER_95DecarbBy2035_15_2025start,LRMER_LowRECost_25_2025start | CO2e,CO2e,CO2e,CO2e | 200.0,200.0,200.0,200.0 | 0-100% | RFCMc | Vented Attic | None | None | None | None | None | Single-Family Detached | Single-Family Detached | Single-Family Detached | 1000-1499 | 0-1499 | Slab | None | 1 | 1 | <8 | None | Brick | No | Natural Gas | 72F | Yes | 6F | Day and Night -1h | No Exterior Use | Uninsulated | 50% Usage | AC, SEER 13 | 100% Conditioned | Central AC | Yes | None | No | Fuel Furnace, 80% AFUE | Ducted Heating | Natural Gas Fuel Furnace | None | None | None | No | None | None | None | None | 10000-14999 | <20000 | <20000 | 20 ACH50 | R-19 | None | None | None | Unfinished, Uninsulated | Uninsulated | Brick, 12-in, 3-wythe, R-7 | Summer = 0.7, Winter = 0.85 | MISO | 100% Incandescent | 100% Usage | 100% Usage | CR04 | None | None | None | None | None | None | None | None | None | None | Typical Efficiency | Cooling Season, 7 days/wk | Left/Right at 15ft | 5 | East | None | 50% | 85% | G26003209 | In metro area, principal city | None | None | No | Hour15 | 103 | EF 15.9, 100% Usage | Slate | Stochastic | 1 | 1 | 2018 | 31 | 12 | 15 | None | MI | Renter | 1 | Low | Occupied | 1970s | 1960-79 | Natural Gas Standard | Natural Gas | Yes | Detroit Metropolita | 42.22 | -83.35 | F12 B12 L12 R12 | Single, Clear, Metal | 0 | 0 |  | 55.3904 | 0.15482 |  | 36.0477 | 0.10076 |  | 435.2105 | 1.2164 |  | 2783.589 | 7.7804 |  | 167.0505 | 0.46692 |  | 0 | 0 |  | 575.8847 | 1.6096 |  | 0 | 0 | 0 | 0 | 0 | 160.896 | 0.44972 |  | 0 | 1535.3993 | 4.2916 |  | 21.9803 | 0.061437 |  | 1273.9799 | 3.5609 |  | 0 | 0 | 0 | 33.117 | 0.092565 |  | 480.0504 | 1.3418 |  | 496.1693 | 0 | 0 | 0 | 734.7292 | 0 | 0 | 0 | 22749.9349 | 63.5879 |  | 0 | 4771.7832 | 13.3375 |  | 0 | 0 | 971.8237 | 2.7163 |  | 0 | 0 | 0 | 0 | 0 | 37283.0362 | 37283.0362 | 104.2091 |  | 8055.0584 | 8055.0584 | 0 | 29227.6847 | 0 | 1470.6726 | 0 | 6663.34 | 0 | 3256.9161 | 0 | 6663.34 | 0 | 3111.5139 | 0 | 6663.34 | 0 | 3386.2181 | 0 | 6663.34 | 0 | 8134.0125 | 9920.2561 | 9774.8539 | 10049.558
305854 | 0 | 242.131 | TRUE | 1220 | CBSA Detroit-Warren-Dearborn, MI | 5A | 5A | Hour6 | 3 | Cold | None | Standard Efficiency, No usage | East North Central | East North Central | Midwest | Not in a census Place | Electric, 120% Usage | EnergyStar, 120% Usage | Yes | Gas, 120% Usage | 70F | No | 0F | None | Not Applicable | G2601250 | G2601250, G26002902 | None | 318 Rated kWh, 120% Usage | 20 ft^2 | Fiberglass | 20% Leakage, Uninsulated | 2 ft | None | data/cambium/LRMER_MidCase_15_2025start,data/cambium/LRMER_LowRECost_15_2025start,data/cambium/LRMER_95DecarbBy2035_15_2025start,data/cambium/LRMER_LowRECost_25_2025start | kg/MWh,kg/MWh,kg/MWh,kg/MWh | /lib/resources/data/cambium/LRMER_MidCase_15_2025start/RFCMc.csv,/lib/resources/data/cambium/LRMER_LowRECost_15_2025start/RFCMc.csv,/lib/resources/data/cambium/LRMER_95DecarbBy2035_15_2025start/RFCMc.csv,/lib/resources/data/cambium/LRMER_LowRECost_25_2025start/RFCMc.csv | lb/MBtu,lb/MBtu,lb/MBtu,lb/MBtu | 195.9,195.9,195.9,195.9 | 147.3,147.3,147.3,147.3 | 177.8,177.8,177.8,177.8 | LRMER_MidCase_15_2025start,LRMER_LowRECost_15_2025start,LRMER_95DecarbBy2035_15_2025start,LRMER_LowRECost_25_2025start | CO2e,CO2e,CO2e,CO2e | 200.0,200.0,200.0,200.0 | 400%+ | RFCMc | Vented Attic | None | None | None | None | None | Single-Family Detached | Single-Family Detached | Single-Family Detached | 1000-1499 | 0-1499 | Vented Crawlspace | None | 1 | 1 | <8 | None | Brick | No | Natural Gas | 55F | Yes | 12F | Night +1h | No Exterior Use | Uninsulated | 200% Usage | Room AC, EER 10.7 | 80% Conditioned | Room AC | Yes | None | No | Fuel Furnace, 80% AFUE | Ducted Heating | Natural Gas Fuel Furnace | None | None | None | No | None | None | None | None | 160000-179999 | 140000+ | 150000+ | 30 ACH50 | R-30 | Uninsulated | Uninsulated | Uninsulated | Unfinished, Uninsulated | None | Brick, 12-in, 3-wythe, R-7 | Summer = 0.7, Winter = 0.85 | MISO | 100% CFL | 100% Usage | 100% Usage | CR04 | None | None | EF 12, National Average | None | None | None | None | None | None | None | None | Cooling Season, 7 days/wk | Left/Right at 15ft | 2 | South | None | 200% | 85% | G26002902 | In metro area, not/partially in principal city | None | None | No | Hour8 | 103 | EF 17.6, 100% Usage | Asphalt Shingles, Medium | Stochastic | 1 | 1 | 2018 | 31 | 12 | 15 | None | MI | Owner | 1 | High | Vacant | 1970s | 1960-79 | Natural Gas Standard | Natural Gas | Yes | Oakland Co Intl | 42.67 | -83.42 | F12 B12 L12 R12 | Double, Low-E, Non-metal, Air, M-Gain | 0 | 0 |  | 0 | 0 |  | 0 | 0 |  | 0 | 0 |  | 1244.3798 | 3.4781 |  | 0 | 0 |  | 319.7405 | 0.8937 |  | 383.337 | 1.0715 |  | 0 | 0 | 0 | 0 | 0 | 0 | 0 |  | 0 | 0 | 0 |  | 21.9803 | 0.061437 |  | 0 | 0 |  | 0 | 0 | 0 | 0 | 0 |  | 434.0383 | 1.2132 |  | 0 | 0 | 0 | 0 | 0 | 0 | 0 | 0 | 14997.912 | 41.9204 |  | 0 | 1722.9648 | 4.8158 |  | 0 | 0 | 0 | 0 |  | 0 | 0 | 0 | 0 | 0 | 19124.0596 | 19124.0596 | 53.4533 |  | 2403.1828 | 2403.1828 | 0 | 16720.8768 | 0 | 441.7477 | 0 | 3811.9948 | 0 | 968.07 | 0 | 3811.9948 | 0 | 936.397 | 0 | 3811.9948 | 0 | 997.5249 | 0 | 3811.9948 | 0 | 4253.7425 | 4780.0648 | 4748.3918 | 4809.5197
305860 | 0 | 242.131 | TRUE | 1220 | Non-CBSA East North Central | 6A | 6A | Hour6 | 2 | Cold | None | None | East North Central | East North Central | Midwest | In another census Place | Electric, 100% Usage | EnergyStar, 100% Usage | Yes | Gas, 100% Usage | 76F | Yes | 2F | Night Setup -2h | Not Applicable | G2601070 | G2601070, G26001100 | None | None | 20 ft^2 | Fiberglass | 20% Leakage, Uninsulated | 2 ft | None | data/cambium/LRMER_MidCase_15_2025start,data/cambium/LRMER_LowRECost_15_2025start,data/cambium/LRMER_95DecarbBy2035_15_2025start,data/cambium/LRMER_LowRECost_25_2025start | kg/MWh,kg/MWh,kg/MWh,kg/MWh | /lib/resources/data/cambium/LRMER_MidCase_15_2025start/RFCMc.csv,/lib/resources/data/cambium/LRMER_LowRECost_15_2025start/RFCMc.csv,/lib/resources/data/cambium/LRMER_95DecarbBy2035_15_2025start/RFCMc.csv,/lib/resources/data/cambium/LRMER_LowRECost_25_2025start/RFCMc.csv | lb/MBtu,lb/MBtu,lb/MBtu,lb/MBtu | 195.9,195.9,195.9,195.9 | 147.3,147.3,147.3,147.3 | 177.8,177.8,177.8,177.8 | LRMER_MidCase_15_2025start,LRMER_LowRECost_15_2025start,LRMER_95DecarbBy2035_15_2025start,LRMER_LowRECost_25_2025start | CO2e,CO2e,CO2e,CO2e | 200.0,200.0,200.0,200.0 | 200-300% | RFCMc | Vented Attic | None | None | None | None | None | Single-Family Detached | Single-Family Detached | Single-Family Detached | 1000-1499 | 0-1499 | Unheated Basement | None | 1 | 1 | <8 | None | Brick | No | Natural Gas | 55F | Yes | 3F | Night +4h | No Exterior Use | Uninsulated | 100% Usage | None | None | None | Yes | None | No | Fuel Furnace, 92.5% AFUE | Ducted Heating | Natural Gas Fuel Furnace | None | None | None | No | None | None | None | None | 50000-59999 | 40000-59999 | 40000-59999 | 25 ACH50 | R-19 | Uninsulated | Uninsulated | Uninsulated | Unfinished, Uninsulated | None | Brick, 12-in, 3-wythe, Uninsulated | Summer = 0.7, Winter = 0.85 | MISO | 100% CFL | 100% Usage | 100% Usage | CR04 | None | None | EF 12, National Average | None | None | None | None | None | None | None | None | Cooling Season, 7 days/wk | Left/Right at 15ft | 3 | East | None | 100% | 85% | G26001100 | Not/partially in metro area | None | None | No | Hour12 | 103 | EF 17.6, 100% Usage | Asphalt Shingles, Medium | Stochastic | 1 | 1 | 2018 | 31 | 12 | 15 | None | MI | Owner | 1 | Medium | Vacant | 1950s | 1940-59 | Natural Gas Standard | Natural Gas | Yes | Roben Hood | 43.72 | -85.5 | F6 B6 L6 R6 | Single, Clear, Non-metal | 0 | 0 |  | 0 | 0 |  | 0 | 0 |  | 0 | 0 |  | 0 | 0 |  | 0 | 0 |  | 319.7405 | 0.8937 |  | 356.6675 | 0.99691 |  | 0 | 0 | 0 | 0 | 0 | 0 | 0 |  | 0 | 0 | 0 |  | 16.412 | 0.045873 |  | 0 | 0 |  | 0 | 0 | 0 | 0 | 0 |  | 434.0383 | 1.2132 |  | 0 | 0 | 0 | 0 | 0 | 0 | 0 | 0 | 16076.7066 | 44.9357 |  | 0 | 1571.154 | 4.3915 |  | 0 | 0 | 0 | 0 |  | 0 | 0 | 0 | 0 | 0 | 18774.7189 | 18774.7189 | 52.4769 |  | 1126.8583 | 1126.8583 | 0 | 17647.8606 | 0 | 202.7444 | 0 | 4023.353 | 0 | 458.8636 | 0 | 4023.353 | 0 | 427.8664 | 0 | 4023.353 | 0 | 478.1149 | 0 | 4023.353 | 0 | 4226.0974 | 4482.2165 | 4451.2194 | 4501.4679
305867 | 0 | 242.131 | TRUE | 1220 | CBSA Detroit-Warren-Dearborn, MI | 5A | 5A | Hour3 | 3 | Cold | None | Standard Efficiency | East North Central | East North Central | Midwest | MI, Sterling Heights | Gas, 120% Usage | EnergyStar, 120% Usage | Yes | Electric, 120% Usage | 70F | Yes | 2F | Night Setup +3h | Not Applicable | G2600990 | G2600990, G26003003 | None | None | 20 ft^2 | Fiberglass | 10% Leakage, Uninsulated | 2 ft | None | data/cambium/LRMER_MidCase_15_2025start,data/cambium/LRMER_LowRECost_15_2025start,data/cambium/LRMER_95DecarbBy2035_15_2025start,data/cambium/LRMER_LowRECost_25_2025start | kg/MWh,kg/MWh,kg/MWh,kg/MWh | /lib/resources/data/cambium/LRMER_MidCase_15_2025start/RFCMc.csv,/lib/resources/data/cambium/LRMER_LowRECost_15_2025start/RFCMc.csv,/lib/resources/data/cambium/LRMER_95DecarbBy2035_15_2025start/RFCMc.csv,/lib/resources/data/cambium/LRMER_LowRECost_25_2025start/RFCMc.csv | lb/MBtu,lb/MBtu,lb/MBtu,lb/MBtu | 195.9,195.9,195.9,195.9 | 147.3,147.3,147.3,147.3 | 177.8,177.8,177.8,177.8 | LRMER_MidCase_15_2025start,LRMER_LowRECost_15_2025start,LRMER_95DecarbBy2035_15_2025start,LRMER_LowRECost_25_2025start | CO2e,CO2e,CO2e,CO2e | 200.0,200.0,200.0,200.0 | 400%+ | RFCMc | Vented Attic | None | None | None | None | None | Single-Family Detached | Single-Family Detached | Single-Family Detached | 1000-1499 | 0-1499 | Vented Crawlspace | None | 1 | 1 | <8 | None | Brick | No | Natural Gas | 80F | Yes | 3F | Day and Night +1h | No Exterior Use | Uninsulated | 200% Usage | AC, SEER 13 | 100% Conditioned | Central AC | Yes | None | No | Fuel Furnace, 92.5% AFUE | Ducted Heating | Natural Gas Fuel Furnace | None | None | None | No | None | None | None | None | 120000-139999 | 120000-139999 | 100000-149999 | 15 ACH50 | R-7 | Uninsulated | Uninsulated | Uninsulated | Unfinished, Uninsulated | None | Brick, 12-in, 3-wythe, Uninsulated | Summer = 0.7, Winter = 0.85 | MISO | 100% CFL | 100% Usage | 100% Usage | CR04 | None | None | None | None | None | None | None | None | None | None | None | Cooling Season, 7 days/wk | Left/Right at 15ft | 1 | North | None | 200% | 85% | G26003003 | In metro area, not/partially in principal city | None | None | No | Hour17 | 103 | EF 17.6, 100% Usage | Composition Shingles | Stochastic | 1 | 1 | 2018 | 31 | 12 | 15 | None | MI | Owner | 1 | High | Occupied | 1950s | 1940-59 | Natural Gas Standard | Natural Gas | Yes | Selfridge Angb | 42.6 | -82.83 | F12 B12 L12 R12 | Double, Low-E, Non-metal, Air, M-Gain | 67.9925 | 0.19004 |  | 29.6002 | 0.082735 |  | 19.3427 | 0.054064 |  | 221.5617 | 0.61928 |  | 1654.0931 | 4.6233 |  | 0 | 0 |  | 0 | 0 |  | 877.7479 | 2.4534 |  | 0 | 0 | 0 | 0 | 0 | 40.1507 | 0.11222 |  | 0 | 491.1871 | 1.3729 |  | 21.9803 | 0.061437 |  | 3076.9532 | 8.6003 |  | 0 | 0 | 0 | 407.3688 | 1.1386 |  | 434.0383 | 1.2132 |  | 0 | 0 | 0 | 0 | 393.0083 | 0 | 0 | 0 | 40065.4529 | 111.9862 |  | 0 | 3882.0194 | 10.8506 |  | 0 | 0 | 0 | 0 |  | 0 | 0 | 0 | 0 | 0 | 51682.204 | 51682.204 | 144.456 |  | 7342.0164 | 7342.0164 | 0 | 44340.1875 | 0 | 1333.5062 | 0 | 10108.672 | 0 | 2980.3854 | 0 | 10108.672 | 0 | 2821.9973 | 0 | 10108.672 | 0 | 3089.082 | 0 | 10108.672 | 0 | 11442.1782 | 13089.0574 | 12930.6693 | 13197.754
305932 | 0 | 242.131 | TRUE | 1690 | Non-CBSA East North Central | 6A | 6A | Hour4 | 3 | Cold | None | Standard Efficiency, No usage | East North Central | East North Central | Midwest | In another census Place | Electric, 80% Usage | EnergyStar, 80% Usage | Yes | Propane, 80% Usage | 68F | No | 0F | None | Not Applicable | G2600070 | G2600070, G26000300 | None | 290 Rated kWh, 80% Usage | 20 ft^2 | Fiberglass | 0% Leakage, Uninsulated | 2 ft | None | data/cambium/LRMER_MidCase_15_2025start,data/cambium/LRMER_LowRECost_15_2025start,data/cambium/LRMER_95DecarbBy2035_15_2025start,data/cambium/LRMER_LowRECost_25_2025start | kg/MWh,kg/MWh,kg/MWh,kg/MWh | /lib/resources/data/cambium/LRMER_MidCase_15_2025start/RFCMc.csv,/lib/resources/data/cambium/LRMER_LowRECost_15_2025start/RFCMc.csv,/lib/resources/data/cambium/LRMER_95DecarbBy2035_15_2025start/RFCMc.csv,/lib/resources/data/cambium/LRMER_LowRECost_25_2025start/RFCMc.csv | lb/MBtu,lb/MBtu,lb/MBtu,lb/MBtu | 195.9,195.9,195.9,195.9 | 147.3,147.3,147.3,147.3 | 177.8,177.8,177.8,177.8 | LRMER_MidCase_15_2025start,LRMER_LowRECost_15_2025start,LRMER_95DecarbBy2035_15_2025start,LRMER_LowRECost_25_2025start | CO2e,CO2e,CO2e,CO2e | 200.0,200.0,200.0,200.0 | 200-300% | RFCMc | Vented Attic | None | None | None | None | None | Single-Family Detached | Single-Family Detached | Single-Family Detached | 1500-1999 | 1500-2499 | Heated Basement | 2 Car | 3 | 3 | <8 | Vinyl, Light | Brick | No | Propane | 55F | Yes | 6F | Night +4h | No Exterior Use | Uninsulated | 50% Usage | AC, SEER 10 | 100% Conditioned | Central AC | Yes | None | No | Fuel Furnace, 76% AFUE | Ducted Heating | Propane Fuel Furnace | None | None | None | No | None | None | None | None | 35000-39999 | 20000-39999 | 20000-39999 | 8 ACH50 | R-30 | Uninsulated | Wall R-5, Exterior | R-5, Exterior | Unfinished, Uninsulated | None | Brick, 12-in, 3-wythe, R-11 | Summer = 0.7, Winter = 0.85 | MISO | 100% Incandescent | 100% Usage | 100% Usage | CR04 | None | None | EF 12, National Average | None | None | None | None | None | None | None | Typical Efficiency | Cooling Season, 7 days/wk | Left/Right at 15ft | 1 | West | None | 50% | 85% | G26000300 | Not/partially in metro area | None | None | No | Hour18 | 103 | EF 15.9, 100% Usage | Asphalt Shingles, Medium | Stochastic | 1 | 1 | 2018 | 31 | 12 | 15 | None | MI | Owner | 1 | Low | Vacant | 1990s | 1980-99 | Electric Standard | Electricity | Yes | Alpena Phelps Colli | 45.07 | -83.58 | F6 B6 L6 R6 | Triple, Low-E, Non-metal, Air, L-Gain | 0 | 0 |  | 0 | 0 |  | 0 | 0 |  | 84.1114 | 0.16972 |  | 1147.6663 | 2.3157 |  | 0 | 0 |  | 319.7405 | 0.64516 |  | 366.3388 | 0.73918 |  | 0 | 0 | 0 | 0 | 374.5448 | 0 | 0 |  | 0 | 0 | 0 |  | 21.9803 | 0.044351 |  | 0 | 0 |  | 0 | 0 | 0 | 0 | 0 |  | 480.0504 | 0.96862 |  | 0 | 0 | 0 | 0 | 0 | 0 | 0 | 0 | 0 | 0 |  | 0 | 0 | 0 |  | 0 | 0 | 0 | 0 |  | 0 | 0 | 15209.2162 | 0 | 0 | 18003.942 | 18003.942 | 36.3275 |  | 2794.4327 | 2794.4327 | 0 | 0 | 15209.2162 | 519.6499 | 0 | 0 | 4185.3807 | 1140.9277 | 0 | 0 | 4185.3807 | 1088.8204 | 0 | 0 | 4185.3807 | 1178.7301 | 0 | 0 | 4185.3807 | 4705.0306 | 5326.3084 | 5274.2011 | 5364.1108
305934 | 0 | 242.131 | TRUE | 1220 | Non-CBSA East North Central | 5A | 5A | Hour20 | 4 | Cold | None | Standard Efficiency | East North Central | East North Central | Midwest | In another census Place | Electric, 100% Usage | EnergyStar, 100% Usage | Yes | Electric, 100% Usage | 70F | No | 0F | None | Not Applicable | G2601450 | G2601450, G26001500 | None | 290 Rated kWh, 100% Usage | 20 ft^2 | Fiberglass | 0% Leakage, Uninsulated | 2 ft | None | data/cambium/LRMER_MidCase_15_2025start,data/cambium/LRMER_LowRECost_15_2025start,data/cambium/LRMER_95DecarbBy2035_15_2025start,data/cambium/LRMER_LowRECost_25_2025start | kg/MWh,kg/MWh,kg/MWh,kg/MWh | /lib/resources/data/cambium/LRMER_MidCase_15_2025start/RFCMc.csv,/lib/resources/data/cambium/LRMER_LowRECost_15_2025start/RFCMc.csv,/lib/resources/data/cambium/LRMER_95DecarbBy2035_15_2025start/RFCMc.csv,/lib/resources/data/cambium/LRMER_LowRECost_25_2025start/RFCMc.csv | lb/MBtu,lb/MBtu,lb/MBtu,lb/MBtu | 195.9,195.9,195.9,195.9 | 147.3,147.3,147.3,147.3 | 177.8,177.8,177.8,177.8 | LRMER_MidCase_15_2025start,LRMER_LowRECost_15_2025start,LRMER_95DecarbBy2035_15_2025start,LRMER_LowRECost_25_2025start | CO2e,CO2e,CO2e,CO2e | 200.0,200.0,200.0,200.0 | 400%+ | RFCMc | Vented Attic | None | None | None | None | None | Single-Family Detached | Single-Family Detached | Single-Family Detached | 1000-1499 | 0-1499 | Heated Basement | None | 1 | 1 | <8 | None | Brick | No | Natural Gas | 70F | Yes | 12F | Day and Night -5h | No Exterior Use | Uninsulated | 100% Usage | AC, SEER 13 | 100% Conditioned | Central AC | Yes | None | No | Fuel Furnace, 80% AFUE | Ducted Heating | Natural Gas Fuel Furnace | None | None | None | No | None | None | None | None | 60000-69999 | 60000-79999 | 60000-99999 | 15 ACH50 | R-38 | Uninsulated | Uninsulated | Uninsulated | Unfinished, Uninsulated | None | Brick, 12-in, 3-wythe, Uninsulated | Summer = 0.7, Winter = 0.85 | MISO | 100% LED | 100% Usage | 100% Usage | CR04 | None | None | None | None | None | None | None | None | None | None | None | Cooling Season, 7 days/wk | Left/Right at 15ft | 2 | South | None | 100% | 85% | G26001500 | In metro area, not/partially in principal city | None | None | No | Hour17 | 103 | EF 17.6, 100% Usage | Metal, Dark | Stochastic | 1 | 1 | 2018 | 31 | 12 | 15 | None | MI | Owner | 1 | Medium | Occupied | 1950s | 1940-59 | Natural Gas Standard | Natural Gas | Yes | Mbs Intl | 43.53 | -84.08 | F18 B18 L18 R18 | Double, Low-E, Non-metal, Air, M-Gain | 67.9925 | 0.19004 |  | 400.042 | 1.1182 |  | 23.4457 | 0.065533 |  | 130.1236 | 0.36371 |  | 1793.3019 | 5.0124 |  | 91.1451 | 0.25476 |  | 0 | 0 |  | 479.1712 | 1.3393 |  | 0 | 0 | 0 | 0 | 0 | 26.9625 | 0.075363 |  | 0 | 375.131 | 1.0485 |  | 21.9803 | 0.061437 |  | 1790.6642 | 5.0051 |  | 0 | 0 | 0 | 405.6104 | 1.1337 |  | 434.0383 | 1.2132 |  | 0 | 0 | 0 | 0 | 0 | 0 | 0 | 0 | 18928.8743 | 52.9078 |  | 0 | 4448.2327 | 12.4332 |  | 0 | 0 | 0 | 0 |  | 0 | 0 | 0 | 0 | 0 | 29416.7156 | 29416.7156 | 82.2221 |  | 6039.3155 | 6039.3155 | 0 | 23377.4 | 0 | 1091.8018 | 0 | 5329.5498 | 0 | 2437.3781 | 0 | 5329.5498 | 0 | 2318.9025 | 0 | 5329.5498 | 0 | 2524.8435 | 0 | 5329.5498 | 0 | 6421.3516 | 7766.9279 | 7648.4523 | 7854.3932
305952 | 0 | 242.131 | TRUE | 3301 | Non-CBSA East North Central | 5A | 5A | Hour8 | 3 | Cold | None | Standard Efficiency | East North Central | East North Central | Midwest | In another census Place | Electric, 120% Usage | EnergyStar, 120% Usage | Yes | Electric, 120% Usage | 65F | No | 0F | None | Not Applicable | G2600810 | G2600810, G26001003 | None | None | 20 ft^2 | Fiberglass | None | 2 ft | None | data/cambium/LRMER_MidCase_15_2025start,data/cambium/LRMER_LowRECost_15_2025start,data/cambium/LRMER_95DecarbBy2035_15_2025start,data/cambium/LRMER_LowRECost_25_2025start | kg/MWh,kg/MWh,kg/MWh,kg/MWh | /lib/resources/data/cambium/LRMER_MidCase_15_2025start/RFCMc.csv,/lib/resources/data/cambium/LRMER_LowRECost_15_2025start/RFCMc.csv,/lib/resources/data/cambium/LRMER_95DecarbBy2035_15_2025start/RFCMc.csv,/lib/resources/data/cambium/LRMER_LowRECost_25_2025start/RFCMc.csv | lb/MBtu,lb/MBtu,lb/MBtu,lb/MBtu | 195.9,195.9,195.9,195.9 | 147.3,147.3,147.3,147.3 | 177.8,177.8,177.8,177.8 | LRMER_MidCase_15_2025start,LRMER_LowRECost_15_2025start,LRMER_95DecarbBy2035_15_2025start,LRMER_LowRECost_25_2025start | CO2e,CO2e,CO2e,CO2e | 200.0,200.0,200.0,200.0 | 400%+ | RFCMc | Vented Attic | None | None | None | None | None | Single-Family Detached | Single-Family Detached | Single-Family Detached | 3000-3999 | 2500-3999 | Unheated Basement | 2 Car | 2 | 2 | <8 | None | Brick | No | Natural Gas | 67F | No | 0F | None | No Exterior Use | Uninsulated | 200% Usage | Room AC, EER 12.0 | 20% Conditioned | Room AC | No | None | No | Fuel Wall/Floor Furnace, 68% AFUE | Non-Ducted Heating | Natural Gas Fuel Wall/Floor Furnace | None | None | None | No | None | None | None | None | 200000+ | 140000+ | 150000+ | 20 ACH50 | R-19 | Uninsulated | Uninsulated | Uninsulated | Unfinished, Uninsulated | None | Brick, 12-in, 3-wythe, Uninsulated | Summer = 0.7, Winter = 0.85 | MISO | 100% Incandescent | 100% Usage | 100% Usage | CR04 | None | None | None | None | None | None | None | None | None | None | None | Cooling Season, 7 days/wk | Left/Right at 15ft | 1 | Northeast | None | 200% | 85% | G26001003 | In metro area, not/partially in principal city | None | None | No | Hour12 | 103 | EF 17.6, 100% Usage | Asphalt Shingles, Medium | Stochastic | 1 | 1 | 2018 | 31 | 12 | 15 | None | MI | Owner | 1 | High | Occupied | 1960s | 1960-79 | Natural Gas Standard | Natural Gas | Yes | Grand Rapids Kent C | 42.88 | -85.52 | F12 B12 L12 R12 | Double, Low-E, Non-metal, Air, M-Gain | 67.9925 | 0.070238 |  | 330.8772 | 0.3418 |  | 19.3427 | 0.019981 |  | 0 | 0 |  | 1081.1392 | 1.1168 |  | 0 | 0 |  | 0 | 0 |  | 0 | 0 |  | 0 | 0 | 0 | 0 | 0 | 264.9362 | 0.27368 |  | 99.9372 | 3321.6675 | 3.4313 |  | 21.9803 | 0.022706 |  | 4138.1635 | 4.2748 |  | 0 | 0 | 0 | 407.3688 | 0.42082 |  | 434.0383 | 0.44837 |  | 0 | 0 | 0 | 0 | 0 | 0 | 0 | 0 | 76548.6981 | 79.0764 |  | 0 | 4143.4388 | 4.2803 |  | 0 | 0 | 0 | 0 |  | 0 | 0 | 0 | 0 | 0 | 90879.8735 | 90879.8735 | 93.8808 |  | 10187.7365 | 10187.7365 | 0 | 80692.1369 | 0 | 1844.8078 | 0 | 18396.1489 | 0 | 4136.3406 | 0 | 18396.1489 | 0 | 3897.8195 | 0 | 18396.1489 | 0 | 4335.1769 | 0 | 18396.1489 | 0 | 20240.9567 | 22532.4895 | 22293.9684 | 22731.3258
305960 | 0 | 242.131 | TRUE | 1138 | CBSA Detroit-Warren-Dearborn, MI | 5A | 5A | Hour22 | 2 | Cold | None | None | East North Central | East North Central | Midwest | Not in a census Place | None | None | None | Electric, 80% Usage | 75F | Yes | 5F | Day Setup +2h | Double-Loaded Interior | G2601250 | G2601250, G26002904 | None | None | 20 ft^2 | Fiberglass | None | 2 ft | None | data/cambium/LRMER_MidCase_15_2025start,data/cambium/LRMER_LowRECost_15_2025start,data/cambium/LRMER_95DecarbBy2035_15_2025start,data/cambium/LRMER_LowRECost_25_2025start | kg/MWh,kg/MWh,kg/MWh,kg/MWh | /lib/resources/data/cambium/LRMER_MidCase_15_2025start/RFCMc.csv,/lib/resources/data/cambium/LRMER_LowRECost_15_2025start/RFCMc.csv,/lib/resources/data/cambium/LRMER_95DecarbBy2035_15_2025start/RFCMc.csv,/lib/resources/data/cambium/LRMER_LowRECost_25_2025start/RFCMc.csv | lb/MBtu,lb/MBtu,lb/MBtu,lb/MBtu | 195.9,195.9,195.9,195.9 | 147.3,147.3,147.3,147.3 | 177.8,177.8,177.8,177.8 | LRMER_MidCase_15_2025start,LRMER_LowRECost_15_2025start,LRMER_95DecarbBy2035_15_2025start,LRMER_LowRECost_25_2025start | CO2e,CO2e,CO2e,CO2e | 200.0,200.0,200.0,200.0 | 400%+ | RFCMc | None | Right | None | Top | 12 | None | 10 to 19 Unit | Multifamily with 5+ units, 1-3 stories | Multi-Family with 5+ Units | 1000-1499 | 0-1499 | Vented Crawlspace | None | 3 | 3 | <8 | Vinyl, Light | Brick | No | Natural Gas | 70F | No | 0F | None | No Exterior Use | Uninsulated | 50% Usage | Room AC, EER 12.0 | 100% Conditioned | Room AC | No | Heating Only | No | Shared Heating | Non-Ducted Heating | Natural Gas Shared Heating | None | None | Boiler Baseboards Heating Only, Natural Gas | No | None | None | None | None | 80000-99999 | 80000-99999 | 60000-99999 | 10 ACH50 | None | Uninsulated | Uninsulated | Uninsulated | Finished, R-30 | None | Brick, 12-in, 3-wythe, R-11 | Summer = 0.7, Winter = 0.85 | MISO | 100% CFL | 100% Usage | 100% Usage | CR04 | None | None | None | None | None | None | None | None | None | None | Typical Efficiency | Cooling Season, 7 days/wk | 12 | 1 | Northeast | None | 50% | 89% | G26002904 | In metro area, not/partially in principal city | None | None | None | Hour9 | 103 | EF 19.9, 100% Usage | Asphalt Shingles, Medium | Stochastic | 1 | 1 | 2018 | 31 | 12 | 15 | None | MI | Renter | 1 | Low | Occupied | 1980s | 1980-99 | Natural Gas Standard | Natural Gas | No | Oakland Co Intl | 42.67 | -83.42 | F15 B15 L15 R15 | Single, Clear, Metal | 0 | 0 |  | 0 | 0 |  | 0 | 0 |  | 0 | 0 |  | 658.2376 | 1.9724 |  | 0 | 0 |  | 0 | 0 |  | 157.3792 | 0.47158 |  | 0 | 0 | 0 | 0 | 0 | 39.2715 | 0.11768 |  | 0 | 468.6206 | 1.4042 |  | 16.412 | 0.049178 |  | 663.806 | 1.9891 |  | 0 | 0 | 0 | 277.5383 | 0.83164 |  | 400.042 | 1.1987 |  | 272.8492 | 0 | 0 | 0 | 0 | 0 | 0 | 0 | 10815.4948 | 32.4085 |  | 0 | 2117.7316 | 6.3458 |  | 0 | 0 | 0 | 0 |  | 0 | 0 | 0 | 0 | 0 | 15887.6758 | 15887.6758 | 47.6072 |  | 2954.1564 | 2954.1564 | 0 | 12933.2263 | 0 | 544.8583 | 0 | 2948.5296 | 0 | 1207.1417 | 0 | 2948.5296 | 0 | 1142.3515 | 0 | 2948.5296 | 0 | 1267.3752 | 0 | 2948.5296 | 0 | 3493.3879 | 4155.6713 | 4090.8811 | 4215.9048
305963 | 0 | 242.131 | TRUE | 1690 | Non-CBSA East North Central | 6A | 6A | Hour10 | 2 | Cold | None | None | East North Central | East North Central | Midwest | Not in a census Place | None | Standard, 80% Usage | Yes | Electric, 80% Usage | 70F | No | 0F | None | Not Applicable | G2600470 | G2600470, G26000400 | None | None | 20 ft^2 | Fiberglass | 20% Leakage, Uninsulated | 2 ft | None | data/cambium/LRMER_MidCase_15_2025start,data/cambium/LRMER_LowRECost_15_2025start,data/cambium/LRMER_95DecarbBy2035_15_2025start,data/cambium/LRMER_LowRECost_25_2025start | kg/MWh,kg/MWh,kg/MWh,kg/MWh | /lib/resources/data/cambium/LRMER_MidCase_15_2025start/RFCMc.csv,/lib/resources/data/cambium/LRMER_LowRECost_15_2025start/RFCMc.csv,/lib/resources/data/cambium/LRMER_95DecarbBy2035_15_2025start/RFCMc.csv,/lib/resources/data/cambium/LRMER_LowRECost_25_2025start/RFCMc.csv | lb/MBtu,lb/MBtu,lb/MBtu,lb/MBtu | 195.9,195.9,195.9,195.9 | 147.3,147.3,147.3,147.3 | 177.8,177.8,177.8,177.8 | LRMER_MidCase_15_2025start,LRMER_LowRECost_15_2025start,LRMER_95DecarbBy2035_15_2025start,LRMER_LowRECost_25_2025start | CO2e,CO2e,CO2e,CO2e | 200.0,200.0,200.0,200.0 | 150-200% | RFCMc | Vented Attic | None | None | None | None | None | Single-Family Detached | Single-Family Detached | Single-Family Detached | 1500-1999 | 1500-2499 | Unheated Basement | None | 1 | 1 | <8 | None | Brick | No | Other Fuel | 55F | Yes | 3F | Night +2h | No Exterior Use | Uninsulated | 50% Usage | AC, SEER 8 | 100% Conditioned | Central AC | Yes | None | No | Other | Ducted Heating | None | None | None | None | No | None | None | None | None | 20000-24999 | 20000-39999 | 20000-39999 | 30 ACH50 | R-38 | Uninsulated | Uninsulated | Uninsulated | Unfinished, Uninsulated | None | Brick, 12-in, 3-wythe, Uninsulated | Summer = 0.7, Winter = 0.85 | MISO | 100% CFL | 100% Usage | 100% Usage | CR04 | None | EF 17.6 | None | None | None | None | None | None | None | None | None | Cooling Season, 7 days/wk | Left/Right at 15ft | 1 | North | None | 50% | 85% | G26000400 | Not/partially in metro area | None | None | No | Hour10 | 103 | EF 15.9, 100% Usage | Metal, Dark | Stochastic | 1 | 1 | 2018 | 31 | 12 | 15 | None | MI | Owner | 1 | Low | Vacant | <1940 | <1940 | Electric Standard | Electricity | Yes | Pellston Rgnl Arpt | 45.57 | -84.8 | F6 B6 L6 R6 | Double, Low-E, Non-metal, Air, M-Gain | 0 | 0 |  | 0 | 0 |  | 0 | 0 |  | 416.1609 | 0.83971 |  | 2486.708 | 5.0176 |  | 0 | 0 |  | 0 | 0 |  | 0 | 0 |  | 0 | 0 | 0 | 0 | 397.4044 | 0 | 0 |  | 0 | 0 | 0 |  | 16.412 | 0.033115 |  | 0 | 0 |  | 0 | 0 | 0 | 0 | 0 |  | 914.0887 | 1.8444 |  | 0 | 0 | 0 | 0 | 0 | 0 | 0 | 0 | 0 | 0 |  | 0 | 0 | 0 |  | 0 | 0 | 0 | 0 |  | 0 | 0 | 0 | 0 | 0 | 4230.774 | 4230.774 | 8.5367 |  | 4230.774 | 4230.774 | 0 | 0 | 0 | 808.4245 | 0 | 0 | 0 | 1735.6943 | 0 | 0 | 0 | 1685.5506 | 0 | 0 | 0 | 1785.1232 | 0 | 0 | 0 | 808.4245 | 1735.6943 | 1685.5506 | 1785.1232
305969 | 0 | 242.131 | TRUE | 1220 | Non-CBSA East North Central | 5A | 5A | Hour19 | 3 | Cold | None | Standard Efficiency | East North Central | East North Central | Midwest | Not in a census Place | Electric, 80% Usage | EnergyStar, 80% Usage | Yes | Gas, 80% Usage | 70F | No | 0F | None | Not Applicable | G2601490 | G2601490, G26002200 | None | 318 Rated kWh, 80% Usage | 20 ft^2 | Fiberglass | 20% Leakage, R-4 | 2 ft | None | data/cambium/LRMER_MidCase_15_2025start,data/cambium/LRMER_LowRECost_15_2025start,data/cambium/LRMER_95DecarbBy2035_15_2025start,data/cambium/LRMER_LowRECost_25_2025start | kg/MWh,kg/MWh,kg/MWh,kg/MWh | /lib/resources/data/cambium/LRMER_MidCase_15_2025start/RFCMc.csv,/lib/resources/data/cambium/LRMER_LowRECost_15_2025start/RFCMc.csv,/lib/resources/data/cambium/LRMER_95DecarbBy2035_15_2025start/RFCMc.csv,/lib/resources/data/cambium/LRMER_LowRECost_25_2025start/RFCMc.csv | lb/MBtu,lb/MBtu,lb/MBtu,lb/MBtu | 195.9,195.9,195.9,195.9 | 147.3,147.3,147.3,147.3 | 177.8,177.8,177.8,177.8 | LRMER_MidCase_15_2025start,LRMER_LowRECost_15_2025start,LRMER_95DecarbBy2035_15_2025start,LRMER_LowRECost_25_2025start | CO2e,CO2e,CO2e,CO2e | 200.0,200.0,200.0,200.0 | 200-300% | RFCMc | Vented Attic | None | None | None | None | None | Single-Family Detached | Single-Family Detached | Single-Family Detached | 1000-1499 | 0-1499 | Slab | None | 2 | 2 | <8 | Wood, Medium/Dark | Brick | No | Natural Gas | 68F | Yes | 6F | Day +1h | No Exterior Use | Uninsulated | 50% Usage | None | None | None | Yes | None | No | Fuel Furnace, 80% AFUE | Ducted Heating | Natural Gas Fuel Furnace | None | None | None | No | None | None | None | None | 50000-59999 | 40000-59999 | 40000-59999 | 20 ACH50 | R-38 | None | None | None | Unfinished, Uninsulated | Uninsulated | Brick, 12-in, 3-wythe, Uninsulated | Summer = 0.7, Winter = 0.85 | PJM | 100% Incandescent | 100% Usage | 100% Usage | CR04 | None | None | None | None | None | None | Gas | Has Pool | None | 1.0 HP Pump | None | Cooling Season, 7 days/wk | Left/Right at 15ft | 3 | North | None | 50% | 85% | G26002200 | Not/partially in metro area | None | None | No | Hour16 | 104 | EF 19.9, 100% Usage | Composition Shingles | Stochastic | 1 | 1 | 2018 | 31 | 12 | 15 | None | MI | Renter | 1 | Low | Occupied | 1960s | 1960-79 | Natural Gas Standard | Natural Gas | Yes | Kirsch Muni | 41.82 | -85.44 | F9 B9 L9 R9 | Single, Clear, Non-metal | 67.9925 | 0.19004 |  | 419.6778 | 1.173 |  | 24.618 | 0.068809 |  | 0 | 0 |  | 0 | 0 |  | 107.8502 | 0.30145 |  | 0 | 0 |  | 725.937 | 2.0291 |  | 0 | 0 | 0 | 966.8415 | 0 | 160.896 | 0.44972 |  | 0 | 1535.3993 | 4.2916 |  | 21.9803 | 0.061437 |  | 1021.6458 | 2.8556 |  | 0 | 2172.5358 | 0 | 25.7903 | 0.072086 |  | 400.042 | 1.1182 |  | 0 | 0 | 0 | 0 | 0 | 0 | 0 | 0 | 28436.3929 | 79.482 |  | 2222.651 | 3498.0963 | 9.7775 |  | 0 | 0 | 757.8818 | 2.1183 |  | 0 | 0 | 0 | 0 | 0 | 42565.9353 | 42565.9353 | 118.9753 |  | 7651.2064 | 7651.2064 | 0 | 34914.7289 | 0 | 1324.541 | 0 | 7959.8117 | 0 | 3022.4896 | 0 | 7959.8117 | 0 | 2857.1171 | 0 | 7959.8117 | 0 | 3139.4947 | 0 | 7959.8117 | 0 | 9284.3527 | 10982.3014 | 10816.9288 | 11099.3064
305983 | 0 | 242.131 | TRUE | 866 | CBSA Detroit-Warren-Dearborn, MI | 5A | 5A | Hour17 | 2 | Cold | None | Standard Efficiency | East North Central | East North Central | Midwest | MI, St Clair Shores | None | None | None | Gas, 100% Usage | 70F | No | 0F | None | Not Applicable | G2600990 | G2600990, G26003005 | None | 290 Rated kWh, 100% Usage | 20 ft^2 | Fiberglass | 10% Leakage, Uninsulated | 2 ft | None | data/cambium/LRMER_MidCase_15_2025start,data/cambium/LRMER_LowRECost_15_2025start,data/cambium/LRMER_95DecarbBy2035_15_2025start,data/cambium/LRMER_LowRECost_25_2025start | kg/MWh,kg/MWh,kg/MWh,kg/MWh | /lib/resources/data/cambium/LRMER_MidCase_15_2025start/RFCMc.csv,/lib/resources/data/cambium/LRMER_LowRECost_15_2025start/RFCMc.csv,/lib/resources/data/cambium/LRMER_95DecarbBy2035_15_2025start/RFCMc.csv,/lib/resources/data/cambium/LRMER_LowRECost_25_2025start/RFCMc.csv | lb/MBtu,lb/MBtu,lb/MBtu,lb/MBtu | 195.9,195.9,195.9,195.9 | 147.3,147.3,147.3,147.3 | 177.8,177.8,177.8,177.8 | LRMER_MidCase_15_2025start,LRMER_LowRECost_15_2025start,LRMER_95DecarbBy2035_15_2025start,LRMER_LowRECost_25_2025start | CO2e,CO2e,CO2e,CO2e | 200.0,200.0,200.0,200.0 | 200-300% | RFCMc | Vented Attic | None | Middle | None | None | 24 | Single-Family Attached | Single-Family Attached | Single-Family Attached | 750-999 | 0-1499 | Vented Crawlspace | None | 1 | 1 | <8 | None | Brick | No | Natural Gas | 68F | Yes | 3F | Night -2h | No Exterior Use | Uninsulated | 100% Usage | AC, SEER 10 | 100% Conditioned | Central AC | Yes | None | No | Fuel Furnace, 80% AFUE | Ducted Heating | Natural Gas Fuel Furnace | None | None | None | No | None | None | None | None | 30000-34999 | 20000-39999 | 20000-39999 | 8 ACH50 | R-19 | Uninsulated | Uninsulated | Uninsulated | Unfinished, Uninsulated | None | Brick, 12-in, 3-wythe, Uninsulated | Summer = 0.7, Winter = 0.85 | MISO | 100% Incandescent | 100% Usage | 100% Usage | CR04 | None | None | EF 12, National Average | None | None | None | None | None | None | None | Typical Efficiency | Cooling Season, 7 days/wk | 12 | 1 | North | None | 100% | 104% | G26003005 | In metro area, not/partially in principal city | None | None | No | Hour16 | 103 | EF 17.6, 100% Usage | Composition Shingles | Stochastic | 1 | 1 | 2018 | 31 | 12 | 15 | None | MI | Owner | 1 | Medium | Occupied | 1960s | 1960-79 | Natural Gas Standard | Natural Gas | Yes | Selfridge Angb | 42.6 | -82.83 | F9 B9 L9 R9 | Single, Clear, Metal | 67.9925 | 0.26773 |  | 0 | 0 |  | 0 | 0 |  | 288.0889 | 1.1344 |  | 1690.727 | 6.6575 |  | 60.3726 | 0.23773 |  | 319.7405 | 1.259 |  | 294.2434 | 1.1586 |  | 0 | 0 | 0 | 0 | 0 | 143.3118 | 0.56431 |  | 0 | 1231.4846 | 4.8491 |  | 16.412 | 0.064625 |  | 1737.9114 | 6.8433 |  | 0 | 0 | 0 | 23.7388 | 0.093475 |  | 434.0383 | 1.7091 |  | 258.7818 | 0 | 0 | 0 | 0 | 0 | 0 | 0 | 11660.1256 | 45.9134 |  | 0 | 3039.147 | 11.9671 |  | 0 | 0 | 694.8715 | 2.7362 |  | 0 | 0 | 0 | 0 | 0 | 21960.9876 | 21960.9876 | 86.4746 |  | 6566.8435 | 6566.8435 | 0 | 15394.1441 | 0 | 1192.9928 | 0 | 3509.5353 | 0 | 2658.4473 | 0 | 3509.5353 | 0 | 2524.5808 | 0 | 3509.5353 | 0 | 2769.1991 | 0 | 3509.5353 | 0 | 4702.5282 | 6167.9826 | 6034.1162 | 6278.7344
306039 | 0 | 242.131 | TRUE | 885 | Non-CBSA East North Central | 5A | 5A | Hour3 | 2 | Cold | None | Standard Efficiency | East North Central | East North Central | Midwest | Not in a census Place | Electric, 80% Usage | EnergyStar, 80% Usage | Yes | Gas, 80% Usage | 68F | No | 0F | None | Not Applicable | G2600250 | G2600250, G26002000 | None | None | 20 ft^2 | Fiberglass | 20% Leakage, R-4 | 2 ft | None | data/cambium/LRMER_MidCase_15_2025start,data/cambium/LRMER_LowRECost_15_2025start,data/cambium/LRMER_95DecarbBy2035_15_2025start,data/cambium/LRMER_LowRECost_25_2025start | kg/MWh,kg/MWh,kg/MWh,kg/MWh | /lib/resources/data/cambium/LRMER_MidCase_15_2025start/RFCMc.csv,/lib/resources/data/cambium/LRMER_LowRECost_15_2025start/RFCMc.csv,/lib/resources/data/cambium/LRMER_95DecarbBy2035_15_2025start/RFCMc.csv,/lib/resources/data/cambium/LRMER_LowRECost_25_2025start/RFCMc.csv | lb/MBtu,lb/MBtu,lb/MBtu,lb/MBtu | 195.9,195.9,195.9,195.9 | 147.3,147.3,147.3,147.3 | 177.8,177.8,177.8,177.8 | LRMER_MidCase_15_2025start,LRMER_LowRECost_15_2025start,LRMER_95DecarbBy2035_15_2025start,LRMER_LowRECost_25_2025start | CO2e,CO2e,CO2e,CO2e | 200.0,200.0,200.0,200.0 | 150-200% | RFCMc | Vented Attic | None | None | None | None | None | Mobile Home | Mobile Home | Mobile Home | 750-999 | 0-1499 | Ambient | None | 1 | 1 | <8 | Wood, Medium/Dark | Wood Frame | No | Natural Gas | 68F | No | 0F | None | No Exterior Use | Uninsulated | 50% Usage | None | None | None | Yes | None | No | Fuel Furnace, 80% AFUE | Ducted Heating | Natural Gas Fuel Furnace | None | None | None | No | None | None | None | None | 20000-24999 | 20000-39999 | 20000-39999 | 20 ACH50 | R-38 | Uninsulated | None | None | Unfinished, Uninsulated | None | Wood Stud, R-7 | Summer = 0.7, Winter = 0.85 | MISO | 100% Incandescent | 100% Usage | 100% Usage | CR04 | None | None | EF 12, National Average | None | None | None | None | None | None | None | None | Cooling Season, 7 days/wk | Left/Right at 15ft | 1 | West | None | 50% | 94% | G26002000 | In metro area, not/partially in principal city | None | None | No | Hour17 | 103 | EF 17.6, 100% Usage | Metal, Dark | Stochastic | 1 | 1 | 2018 | 31 | 12 | 15 | None | MI | Owner | 1 | Low | Occupied | 1970s | 1960-79 | Natural Gas Standard | Natural Gas | Yes | W K Kellogg | 42.31 | -85.25 | F6 B6 L6 R6 | Double, Clear, Non-metal, Air | 67.9925 | 0.26198 |  | 220.6825 | 0.85031 |  | 12.8951 | 0.049686 |  | 0 | 0 |  | 0 | 0 |  | 0 | 0 |  | 319.7405 | 1.232 |  | 609.5878 | 2.3488 |  | 0 | 0 | 0 | 0 | 0 | 144.191 | 0.55558 |  | 0 | 1247.8966 | 4.8083 |  | 16.412 | 0.063237 |  | 803.3078 | 3.0952 |  | 0 | 0 | 0 | 18.4635 | 0.071142 |  | 434.0383 | 1.6724 |  | 0 | 0 | 0 | 0 | 0 | 0 | 0 | 0 | 23875.9139 | 91.9965 |  | 0 | 2025.4142 | 7.8041 |  | 0 | 0 | 543.9399 | 2.0959 |  | 0 | 0 | 0 | 0 | 0 | 30340.1825 | 30340.1825 | 116.904 |  | 3895.2076 | 3895.2076 | 0 | 26444.9749 | 0 | 702.7371 | 0 | 6028.8949 | 0 | 1586.1277 | 0 | 6028.8949 | 0 | 1480.2742 | 0 | 6028.8949 | 0 | 1665.8416 | 0 | 6028.8949 | 0 | 6731.6319 | 7615.0226 | 7509.1691 | 7694.7364
306076 | 0 | 242.131 | TRUE | 853 | Non-CBSA East North Central | 5A | 5A | Hour23 | 2 | Cold | None | Standard Efficiency | East North Central | East North Central | Midwest | MI, Kentwood | Electric, 120% Usage | Standard, 120% Usage | Yes | Electric, 120% Usage | 72F | No | 0F | None | Double-Loaded Interior | G2600810 | G2600810, G26001003 | None | None | 20 ft^2 | Fiberglass | None | 2 ft | None | data/cambium/LRMER_MidCase_15_2025start,data/cambium/LRMER_LowRECost_15_2025start,data/cambium/LRMER_95DecarbBy2035_15_2025start,data/cambium/LRMER_LowRECost_25_2025start | kg/MWh,kg/MWh,kg/MWh,kg/MWh | /lib/resources/data/cambium/LRMER_MidCase_15_2025start/RFCMc.csv,/lib/resources/data/cambium/LRMER_LowRECost_15_2025start/RFCMc.csv,/lib/resources/data/cambium/LRMER_95DecarbBy2035_15_2025start/RFCMc.csv,/lib/resources/data/cambium/LRMER_LowRECost_25_2025start/RFCMc.csv | lb/MBtu,lb/MBtu,lb/MBtu,lb/MBtu | 195.9,195.9,195.9,195.9 | 147.3,147.3,147.3,147.3 | 177.8,177.8,177.8,177.8 | LRMER_MidCase_15_2025start,LRMER_LowRECost_15_2025start,LRMER_95DecarbBy2035_15_2025start,LRMER_LowRECost_25_2025start | CO2e,CO2e,CO2e,CO2e | 200.0,200.0,200.0,200.0 | 200-300% | RFCMc | None | Right | None | Bottom | 2 | None | 2 Unit | Multifamily with 2-4 Units | Multi-Family with 2 - 4 Units | 750-999 | 0-1499 | Unheated Basement | None | 1 | 1 | <8 | Vinyl, Light | Brick | No | Natural Gas | 75F | No | 0F | None | No Exterior Use | Uninsulated | 200% Usage | Room AC, EER 9.8 | 40% Conditioned | Room AC | No | None | No | Fuel Wall/Floor Furnace, 60% AFUE | Non-Ducted Heating | Natural Gas Fuel Wall/Floor Furnace | None | None | None | No | None | None | None | None | 30000-34999 | 20000-39999 | 20000-39999 | 15 ACH50 | None | Uninsulated | Uninsulated | Uninsulated | Finished, R-30 | None | Brick, 12-in, 3-wythe, R-7 | Summer = 0.7, Winter = 0.85 | MISO | 100% CFL | 100% Usage | 100% Usage | CR04 | None | None | EF 12, National Average | None | None | None | None | None | None | None | None | Cooling Season, 7 days/wk | 12 | 1 | West | None | 200% | 96% | G26001003 | In metro area, not/partially in principal city | None | None | None | Hour15 | 103 | EF 15.9, 100% Usage | Composition Shingles | Stochastic | 1 | 1 | 2018 | 31 | 12 | 15 | None | MI | Renter | 1 | High | Occupied | 1970s | 1960-79 | Natural Gas Standard | Natural Gas | Yes | Grand Rapids Kent C | 42.88 | -85.52 | F9 B9 L9 R9 | Double, Low-E, Non-metal, Air, M-Gain | 67.9925 | 0.27181 |  | 662.9268 | 2.6502 |  | 24.911 | 0.099586 |  | 0 | 0 |  | 484.4465 | 1.9367 |  | 0 | 0 |  | 319.7405 | 1.2782 |  | 0 | 0 |  | 0 | 0 | 0 | 0 | 0 | 35.7547 | 0.14293 |  | 0 | 390.3707 | 1.5606 |  | 16.412 | 0.065609 |  | 2656.3962 | 10.6194 |  | 0 | 0 | 0 | 416.454 | 1.6648 |  | 480.0504 | 1.9191 |  | 0 | 0 | 0 | 0 | 0 | 0 | 0 | 0 | 18966.9735 | 75.8234 |  | 0 | 4655.4339 | 18.6108 |  | 0 | 0 | 0 | 0 |  | 0 | 0 | 0 | 0 | 0 | 29177.5696 | 29177.5696 | 116.6419 |  | 5554.8691 | 5554.8691 | 0 | 23622.7005 | 0 | 1001.3414 | 0 | 5385.4573 | 0 | 2258.6582 | 0 | 5385.4573 | 0 | 2129.9056 | 0 | 5385.4573 | 0 | 2337.5465 | 0 | 5385.4573 | 0 | 6386.7987 | 7644.1155 | 7515.3629 | 7723.0039
306083 | 0 | 242.131 | TRUE | 1138 | Non-CBSA East North Central | 5A | 5A | Hour21 | 2 | Cold | None | Standard Efficiency | East North Central | East North Central | Midwest | Not in a census Place | Electric, 120% Usage | EnergyStar, 120% Usage | Yes | Gas, 120% Usage | 72F | No | 0F | None | Double-Loaded Interior | G2600650 | G2600650, G26001801 | None | 318 Rated kWh, 120% Usage | 20 ft^2 | Fiberglass | 10% Leakage, Uninsulated | 2 ft | None | data/cambium/LRMER_MidCase_15_2025start,data/cambium/LRMER_LowRECost_15_2025start,data/cambium/LRMER_95DecarbBy2035_15_2025start,data/cambium/LRMER_LowRECost_25_2025start | kg/MWh,kg/MWh,kg/MWh,kg/MWh | /lib/resources/data/cambium/LRMER_MidCase_15_2025start/RFCMc.csv,/lib/resources/data/cambium/LRMER_LowRECost_15_2025start/RFCMc.csv,/lib/resources/data/cambium/LRMER_95DecarbBy2035_15_2025start/RFCMc.csv,/lib/resources/data/cambium/LRMER_LowRECost_25_2025start/RFCMc.csv | lb/MBtu,lb/MBtu,lb/MBtu,lb/MBtu | 195.9,195.9,195.9,195.9 | 147.3,147.3,147.3,147.3 | 177.8,177.8,177.8,177.8 | LRMER_MidCase_15_2025start,LRMER_LowRECost_15_2025start,LRMER_95DecarbBy2035_15_2025start,LRMER_LowRECost_25_2025start | CO2e,CO2e,CO2e,CO2e | 200.0,200.0,200.0,200.0 | 0-100% | RFCMc | None | Not Applicable | None | Top | 3 | None | 3 or 4 Unit | Multifamily with 2-4 Units | Multi-Family with 2 - 4 Units | 1000-1499 | 0-1499 | Vented Crawlspace | None | 3 | 3 | <8 | Wood, Medium/Dark | Wood Frame | No | Natural Gas | 70F | No | 0F | None | No Exterior Use | Uninsulated | 200% Usage | None | None | None | Yes | None | No | Fuel Furnace, 92.5% AFUE | Ducted Heating | Natural Gas Fuel Furnace | None | None | None | No | None | None | None | None | 10000-14999 | <20000 | <20000 | 7 ACH50 | None | Ceiling R-19 | Uninsulated | Uninsulated | Finished, R-30 | None | Wood Stud, R-11 | Summer = 0.7, Winter = 0.85 | MISO | 100% Incandescent | 100% Usage | 100% Usage | CR04 | None | None | None | None | Gas Grill | None | None | None | None | None | None | Cooling Season, 7 days/wk | 27 | 1 | East | None | 200% | 96% | G26001801 | In metro area, not/partially in principal city | None | None | None | Hour19 | 103 | EF 17.6, 100% Usage | Composition Shingles | Stochastic | 1 | 1 | 2018 | 31 | 12 | 15 | None | MI | Renter | 1 | High | Occupied | 1980s | 1980-99 | Natural Gas Standard | Natural Gas | Yes | Mason Jewett Fld | 42.57 | -84.42 | F15 B15 L15 R15 | Double, Clear, Non-metal, Air | 67.9925 | 0.20374 |  | 347.5823 | 1.0415 |  | 20.2219 | 0.060595 |  | 0 | 0 |  | 0 | 0 |  | 77.6638 | 0.23272 |  | 0 | 0 |  | 154.4485 | 0.4628 |  | 0 | 0 | 0 | 0 | 0 | 156.793 | 0.46983 |  | 0 | 1465.0623 | 4.39 |  | 16.412 | 0.049178 |  | 2864.1836 | 8.5825 |  | 0 | 0 | 0 | 28.4279 | 0.085184 |  | 434.0383 | 1.3006 |  | 0 | 0 | 0 | 0 | 0 | 0 | 599.9165 | 0 | 6978.3152 | 20.9104 |  | 0 | 4284.699 | 12.839 |  | 0 | 0 | 833.7872 | 2.4984 |  | 0 | 0 | 0 | 0 | 0 | 18330.1301 | 18330.1301 | 54.926 |  | 5633.119 | 5633.119 | 0 | 12696.718 | 0 | 1000.5563 | 0 | 2894.6129 | 0 | 2265.986 | 0 | 2894.6129 | 0 | 2129.0941 | 0 | 2894.6129 | 0 | 2368.0184 | 0 | 2894.6129 | 0 | 3895.1691 | 5160.5989 | 5023.707 | 5262.6313
306137 | 0 | 242.131 | TRUE | 853 | Non-CBSA East North Central | 5A | 5A | Hour1 | 2 | Cold | None | None | East North Central | East North Central | Midwest | In another census Place | None | None | None | Gas, 100% Usage | 76F | Yes | 9F | Day Setup and Night Setback | Double-Loaded Interior | G2600650 | G2600650, G26001801 | None | None | 20 ft^2 | Fiberglass | 20% Leakage, Uninsulated | 2 ft | None | data/cambium/LRMER_MidCase_15_2025start,data/cambium/LRMER_LowRECost_15_2025start,data/cambium/LRMER_95DecarbBy2035_15_2025start,data/cambium/LRMER_LowRECost_25_2025start | kg/MWh,kg/MWh,kg/MWh,kg/MWh | /lib/resources/data/cambium/LRMER_MidCase_15_2025start/RFCMc.csv,/lib/resources/data/cambium/LRMER_LowRECost_15_2025start/RFCMc.csv,/lib/resources/data/cambium/LRMER_95DecarbBy2035_15_2025start/RFCMc.csv,/lib/resources/data/cambium/LRMER_LowRECost_25_2025start/RFCMc.csv | lb/MBtu,lb/MBtu,lb/MBtu,lb/MBtu | 195.9,195.9,195.9,195.9 | 147.3,147.3,147.3,147.3 | 177.8,177.8,177.8,177.8 | LRMER_MidCase_15_2025start,LRMER_LowRECost_15_2025start,LRMER_95DecarbBy2035_15_2025start,LRMER_LowRECost_25_2025start | CO2e,CO2e,CO2e,CO2e | 200.0,200.0,200.0,200.0 | 200-300% | RFCMc | None | Left | None | Middle | 116 | None | 50 or more Unit | Multifamily with 5+ units, 8+ stories | Multi-Family with 5+ Units | 750-999 | 0-1499 | Vented Crawlspace | None | 21 | 4+ | 8+ | Aluminum, Light | Steel Frame | No | Natural Gas | 70F | Yes | 6F | Day and Night -3h | No Exterior Use | Uninsulated | 100% Usage | AC, SEER 15 | 100% Conditioned | Central AC | Yes | None | No | Fuel Furnace, 80% AFUE | Ducted Heating | Natural Gas Fuel Furnace | None | None | None | No | None | None | None | None | 35000-39999 | 20000-39999 | 20000-39999 | 15 ACH50 | None | Uninsulated | Uninsulated | Uninsulated | Finished, R-38 | None | Wood Stud, Uninsulated | Summer = 0.7, Winter = 0.85 | MISO | 100% Incandescent | 100% Usage | 100% Usage | CR04 | None | EF 17.6 | None | None | None | None | None | None | None | None | None | Cooling Season, 7 days/wk | 12 | 2 | South | None | 100% | 89% | G26001801 | In metro area, not/partially in principal city | None | None | None | Hour18 | 103 | EF 17.6, 100% Usage | Asphalt Shingles, Medium | Stochastic | 1 | 1 | 2018 | 31 | 12 | 15 | None | MI | Renter | 1 | Medium | Occupied | 1960s | 1960-79 | Natural Gas Standard | Natural Gas | No | Mason Jewett Fld | 42.57 | -84.42 | F30 B30 L30 R30 | Single, Clear, Metal, Exterior Clear Storm | 0 | 0 |  | 0 | 0 |  | 0 | 0 |  | 380.4062 | 1.5207 |  | 1221.5202 | 4.8832 |  | 0 | 0 |  | 0 | 0 |  | 111.9531 | 0.44755 |  | 0 | 0 | 0 | 0 | 0 | 142.7256 | 0.57057 |  | 0 | 1220.3479 | 4.8785 |  | 16.412 | 0.065609 |  | 1395.0183 | 5.5768 |  | 0 | 0 | 0 | 26.6695 | 0.10662 |  | 868.0765 | 3.4703 |  | 0 | 0 | 0 | 0 | 0 | 0 | 0 | 0 | 10678.3375 | 42.6883 |  | 0 | 3800.5456 | 15.1933 |  | 0 | 0 | 781.0344 | 3.1223 |  | 0 | 0 | 0 | 0 | 0 | 20643.047 | 20643.047 | 82.5238 |  | 5382.8363 | 5382.8363 | 0 | 15260.2106 | 0 | 991.2985 | 0 | 3478.9882 | 0 | 2208.1766 | 0 | 3478.9882 | 0 | 2081.8026 | 0 | 3478.9882 | 0 | 2317.5903 | 0 | 3478.9882 | 0 | 4470.2866 | 5687.1647 | 5560.7907 | 5796.5785
306160 | 0 | 242.131 | TRUE | 2176 | Non-CBSA East North Central | 5A | 5A | Hour6 | 4 | Cold | None | Standard Efficiency | East North Central | East North Central | Midwest | MI, Flint | Electric, 80% Usage | EnergyStar, 80% Usage | Yes | Electric, 80% Usage | 68F | No | 0F | None | Not Applicable | G2600490 | G2600490, G26001703 | None | 290 Rated kWh, 80% Usage | 20 ft^2 | Fiberglass | 0% Leakage, Uninsulated | 2 ft | None | data/cambium/LRMER_MidCase_15_2025start,data/cambium/LRMER_LowRECost_15_2025start,data/cambium/LRMER_95DecarbBy2035_15_2025start,data/cambium/LRMER_LowRECost_25_2025start | kg/MWh,kg/MWh,kg/MWh,kg/MWh | /lib/resources/data/cambium/LRMER_MidCase_15_2025start/RFCMc.csv,/lib/resources/data/cambium/LRMER_LowRECost_15_2025start/RFCMc.csv,/lib/resources/data/cambium/LRMER_95DecarbBy2035_15_2025start/RFCMc.csv,/lib/resources/data/cambium/LRMER_LowRECost_25_2025start/RFCMc.csv | lb/MBtu,lb/MBtu,lb/MBtu,lb/MBtu | 195.9,195.9,195.9,195.9 | 147.3,147.3,147.3,147.3 | 177.8,177.8,177.8,177.8 | LRMER_MidCase_15_2025start,LRMER_LowRECost_15_2025start,LRMER_95DecarbBy2035_15_2025start,LRMER_LowRECost_25_2025start | CO2e,CO2e,CO2e,CO2e | 200.0,200.0,200.0,200.0 | 100-150% | RFCMc | Vented Attic | None | None | None | None | None | Single-Family Detached | Single-Family Detached | Single-Family Detached | 2000-2499 | 1500-2499 | Heated Basement | None | 2 | 2 | <8 | None | Brick | No | Natural Gas | 67F | No | 0F | None | No Exterior Use | Uninsulated | 50% Usage | Room AC, EER 10.7 | 20% Conditioned | Room AC | Yes | None | No | Fuel Furnace, 76% AFUE | Ducted Heating | Natural Gas Fuel Furnace | None | None | None | No | None | None | None | None | 10000-14999 | <20000 | <20000 | 15 ACH50 | R-19 | Uninsulated | Uninsulated | Uninsulated | Unfinished, Uninsulated | None | Brick, 12-in, 3-wythe, Uninsulated | Summer = 0.7, Winter = 0.85 | MISO | 100% Incandescent | 100% Usage | 100% Usage | CR04 | None | None | None | Gas Fireplace | None | None | Electric | None | None | None | Typical Efficiency | Cooling Season, 7 days/wk | Left/Right at 15ft | 1 | Southeast | None | 50% | 85% | G26001703 | In metro area, principal city | None | None | No | Hour7 | 103 | EF 6.7, 100% Usage | Asphalt Shingles, Medium | Stochastic | 1 | 1 | 2018 | 31 | 12 | 15 | None | MI | Owner | 1 | Low | Occupied | <1940 | <1940 | Natural Gas Standard | Natural Gas | Yes | Flint Bishop Intl | 42.97 | -83.75 | F18 B18 L18 R18 | Single, Clear, Non-metal, Exterior Clear Storm | 67.9925 | 0.10655 |  | 220.6825 | 0.34583 |  | 12.8951 | 0.020208 |  | 0 | 0 |  | 817.9614 | 1.2818 |  | 45.1329 | 0.070728 |  | 0 | 0 |  | 1122.4622 | 1.759 |  | 0 | 0 | 818.2544 | 808.5831 | 0 | 208.6666 | 0.327 |  | 0 | 2355.9983 | 3.6921 |  | 21.9803 | 0.034445 |  | 891.2291 | 1.3966 |  | 0 | 0 | 0 | 271.6769 | 0.42574 |  | 1356.0398 | 2.125 |  | 320.6198 | 0 | 0 | 0 | 0 | 1431.6522 | 0 | 0 | 46515.0679 | 72.8936 |  | 0 | 2260.4572 | 3.5424 |  | 0 | 0 | 0 | 0 |  | 0 | 0 | 0 | 0 | 0 | 59547.3523 | 59547.3523 | 93.3164 |  | 9340.175 | 9340.175 | 0 | 50207.1773 | 0 | 1696.5607 | 0 | 11446.2247 | 0 | 3801.1662 | 0 | 11446.2247 | 0 | 3570.5172 | 0 | 11446.2247 | 0 | 3984.2084 | 0 | 11446.2247 | 0 | 13142.7854 | 15247.3909 | 15016.7419 | 15430.4332
306240 | 0 | 242.131 | TRUE | 1220 | Non-CBSA East North Central | 5A | 5A | Hour6 | 3 | Cold | None | Standard Efficiency | East North Central | East North Central | Midwest | In another census Place | Electric, 100% Usage | EnergyStar, 100% Usage | Yes | Gas, 100% Usage | 75F | Yes | 5F | Night Setup -1h | Not Applicable | G2600490 | G2600490, G26001702 | None | 290 Rated kWh, 100% Usage | 20 ft^2 | Fiberglass | 0% Leakage, Uninsulated | 2 ft | None | data/cambium/LRMER_MidCase_15_2025start,data/cambium/LRMER_LowRECost_15_2025start,data/cambium/LRMER_95DecarbBy2035_15_2025start,data/cambium/LRMER_LowRECost_25_2025start | kg/MWh,kg/MWh,kg/MWh,kg/MWh | /lib/resources/data/cambium/LRMER_MidCase_15_2025start/RFCMc.csv,/lib/resources/data/cambium/LRMER_LowRECost_15_2025start/RFCMc.csv,/lib/resources/data/cambium/LRMER_95DecarbBy2035_15_2025start/RFCMc.csv,/lib/resources/data/cambium/LRMER_LowRECost_25_2025start/RFCMc.csv | lb/MBtu,lb/MBtu,lb/MBtu,lb/MBtu | 195.9,195.9,195.9,195.9 | 147.3,147.3,147.3,147.3 | 177.8,177.8,177.8,177.8 | LRMER_MidCase_15_2025start,LRMER_LowRECost_15_2025start,LRMER_95DecarbBy2035_15_2025start,LRMER_LowRECost_25_2025start | CO2e,CO2e,CO2e,CO2e | 200.0,200.0,200.0,200.0 | 300-400% | RFCMc | Vented Attic | None | None | None | None | None | Single-Family Detached | Single-Family Detached | Single-Family Detached | 1000-1499 | 0-1499 | Heated Basement | None | 1 | 1 | <8 | Vinyl, Light | Wood Frame | No | Natural Gas | 70F | Yes | 3F | Night -5h | No Exterior Use | Uninsulated | 100% Usage | AC, SEER 13 | 100% Conditioned | Central AC | Yes | None | No | Fuel Furnace, 80% AFUE | Ducted Heating | Natural Gas Fuel Furnace | None | None | None | No | None | None | None | None | 40000-44999 | 40000-59999 | 40000-59999 | 40 ACH50 | R-13 | Uninsulated | Uninsulated | Uninsulated | Unfinished, Uninsulated | None | Wood Stud, Uninsulated | Summer = 0.7, Winter = 0.85 | MISO | 100% Incandescent | 100% Usage | 100% Usage | CR04 | None | None | None | None | None | None | None | None | None | None | None | Cooling Season, 7 days/wk | Left/Right at 15ft | 1 | West | None | 100% | 85% | G26001702 | In metro area, not/partially in principal city | None | None | No | Hour9 | 103 | EF 19.9, 100% Usage | Composition Shingles | Stochastic | 1 | 1 | 2018 | 31 | 12 | 15 | None | MI | Owner | 1 | Medium | Occupied | <1940 | <1940 | Natural Gas Premium | Natural Gas | Yes | Flint Bishop Intl | 42.97 | -83.75 | F12 B12 L12 R12 | Single, Clear, Non-metal | 67.9925 | 0.19004 |  | 275.7799 | 0.77083 |  | 16.1189 | 0.045054 |  | 100.5234 | 0.28097 |  | 1336.111 | 3.7345 |  | 56.5627 | 0.1581 |  | 0 | 0 |  | 1093.7412 | 3.0571 |  | 0 | 0 | 0 | 0 | 0 | 160.896 | 0.44972 |  | 0 | 1535.3993 | 4.2916 |  | 21.9803 | 0.061437 |  | 1538.33 | 4.2998 |  | 0 | 0 | 0 | 23.1526 | 0.064713 |  | 400.042 | 1.1182 |  | 0 | 0 | 0 | 0 | 0 | 0 | 0 | 0 | 43056.5362 | 120.3465 |  | 0 | 2177.225 | 6.0855 |  | 0 | 0 | 679.6318 | 1.8996 |  | 0 | 0 | 0 | 0 | 0 | 52540.023 | 52540.023 | 146.8537 |  | 6626.3369 | 6626.3369 | 0 | 45913.6861 | 0 | 1191.3504 | 0 | 10467.3896 | 0 | 2667.3245 | 0 | 10467.3896 | 0 | 2525.5225 | 0 | 10467.3896 | 0 | 2785.88 | 0 | 10467.3896 | 0 | 11658.74 | 13134.7142 | 12992.9121 | 13253.2696
306266 | 0 | 242.131 | TRUE | 853 | CBSA Detroit-Warren-Dearborn, MI | 5A | 5A | Hour8 | 1 | Cold | None | None | East North Central | East North Central | Midwest | MI, Westland | None | None | None | Gas, 100% Usage | 70F | No | 0F | None | Double-Loaded Interior | G2601630 | G2601630, G26003204 | None | None | 20 ft^2 | Fiberglass | None | 2 ft | None | data/cambium/LRMER_MidCase_15_2025start,data/cambium/LRMER_LowRECost_15_2025start,data/cambium/LRMER_95DecarbBy2035_15_2025start,data/cambium/LRMER_LowRECost_25_2025start | kg/MWh,kg/MWh,kg/MWh,kg/MWh | /lib/resources/data/cambium/LRMER_MidCase_15_2025start/RFCMc.csv,/lib/resources/data/cambium/LRMER_LowRECost_15_2025start/RFCMc.csv,/lib/resources/data/cambium/LRMER_95DecarbBy2035_15_2025start/RFCMc.csv,/lib/resources/data/cambium/LRMER_LowRECost_25_2025start/RFCMc.csv | lb/MBtu,lb/MBtu,lb/MBtu,lb/MBtu | 195.9,195.9,195.9,195.9 | 147.3,147.3,147.3,147.3 | 177.8,177.8,177.8,177.8 | LRMER_MidCase_15_2025start,LRMER_LowRECost_15_2025start,LRMER_95DecarbBy2035_15_2025start,LRMER_LowRECost_25_2025start | CO2e,CO2e,CO2e,CO2e | 200.0,200.0,200.0,200.0 | 400%+ | RFCMc | None | Right | None | Bottom | 67 | None | 50 or more Unit | Multifamily with 5+ units, 4-7 stories | Multi-Family with 5+ Units | 750-999 | 0-1499 | Slab | None | 7 | 4+ | <8 | None | Brick | No | Electricity | 70F | Yes | 3F | Night +5h | No Exterior Use | Uninsulated | 100% Usage | Room AC, EER 9.8 | 60% Conditioned | Room AC | No | None | Yes | Electric Baseboard, 100% Efficiency | Non-Ducted Heating | Electricity Baseboard | None | None | None | No | None | None | None | None | 50000-59999 | 40000-59999 | 40000-59999 | 15 ACH50 | None | None | None | None | Finished, R-30 | Uninsulated | Brick, 12-in, 3-wythe, R-7 | Summer = 0.7, Winter = 0.85 | MISO | 100% CFL | 100% Usage | 100% Usage | CR04 | None | None | None | None | None | None | None | None | None | None | None | Cooling Season, 7 days/wk | 27 | 1 | West | None | 100% | 89% | G26003204 | In metro area, not/partially in principal city | None | None | None | Hour11 | 103 | EF 17.6, 100% Usage | Asphalt Shingles, Medium | Stochastic | 1 | 1 | 2018 | 31 | 12 | 15 | None | MI | Renter | 1 | Medium | Occupied | 1970s | 1960-79 | Electric Standard | Electricity | No | Detroit Metropolita | 42.22 | -83.35 | F12 B12 L12 R12 | Single, Clear, Non-metal, Exterior Clear Storm | 0 | 0 |  | 0 | 0 |  | 0 | 0 |  | 0 | 0 |  | 764.0363 | 3.0544 |  | 0 | 0 |  | 0 | 0 |  | 0 | 0 |  | 0 | 6822.6945 | 0 | 0 | 1391.2084 | 35.7547 | 0.14293 |  | 0 | 390.3707 | 1.5606 |  | 16.412 | 0.065609 |  | 1231.1916 | 4.9219 |  | 0 | 0 | 0 | 23.7388 | 0.094899 |  | 434.0383 | 1.7351 |  | 0 | 0 | 0 | 0 | 0 | 0 | 0 | 0 | 0 | 0 |  | 0 | 0 | 0 |  | 0 | 0 | 694.8715 | 2.7779 |  | 0 | 0 | 0 | 0 | 0 | 11804.3166 | 11804.3166 | 47.1896 |  | 11109.4451 | 11109.4451 | 0 | 694.8715 | 0 | 2022.689 | 0 | 158.3963 | 0 | 4548.1584 | 0 | 158.3963 | 0 | 4210.1391 | 0 | 158.3963 | 0 | 4767.6282 | 0 | 158.3963 | 0 | 2181.0853 | 4706.5547 | 4368.5354 | 4926.0245
306320 | 0 | 242.131 | TRUE | 2176 | Non-CBSA East North Central | 5A | 5A | Hour7 | 4 | Cold | None | None | East North Central | East North Central | Midwest | In another census Place | Gas, 120% Usage | EnergyStar, 120% Usage | Yes | Gas, 120% Usage | 72F | No | 0F | None | Not Applicable | G2600490 | G2600490, G26001702 | None | None | 20 ft^2 | Fiberglass | 0% Leakage, Uninsulated | 2 ft | None | data/cambium/LRMER_MidCase_15_2025start,data/cambium/LRMER_LowRECost_15_2025start,data/cambium/LRMER_95DecarbBy2035_15_2025start,data/cambium/LRMER_LowRECost_25_2025start | kg/MWh,kg/MWh,kg/MWh,kg/MWh | /lib/resources/data/cambium/LRMER_MidCase_15_2025start/RFCMc.csv,/lib/resources/data/cambium/LRMER_LowRECost_15_2025start/RFCMc.csv,/lib/resources/data/cambium/LRMER_95DecarbBy2035_15_2025start/RFCMc.csv,/lib/resources/data/cambium/LRMER_LowRECost_25_2025start/RFCMc.csv | lb/MBtu,lb/MBtu,lb/MBtu,lb/MBtu | 195.9,195.9,195.9,195.9 | 147.3,147.3,147.3,147.3 | 177.8,177.8,177.8,177.8 | LRMER_MidCase_15_2025start,LRMER_LowRECost_15_2025start,LRMER_95DecarbBy2035_15_2025start,LRMER_LowRECost_25_2025start | CO2e,CO2e,CO2e,CO2e | 200.0,200.0,200.0,200.0 | 0-100% | RFCMc | Vented Attic | None | None | None | None | None | Single-Family Detached | Single-Family Detached | Single-Family Detached | 2000-2499 | 1500-2499 | Heated Basement | 1 Car | 2 | 2 | <8 | Vinyl, Light | Brick | No | Natural Gas | 67F | No | 0F | None | No Exterior Use | Uninsulated | 200% Usage | None | None | None | Yes | None | No | Fuel Furnace, 80% AFUE | Ducted Heating | Natural Gas Fuel Furnace | None | None | None | No | None | None | None | None | 20000-24999 | 20000-39999 | 20000-39999 | 20 ACH50 | R-30 | Uninsulated | Uninsulated | Uninsulated | Unfinished, Uninsulated | None | Brick, 12-in, 3-wythe, Uninsulated | Summer = 0.7, Winter = 0.85 | MISO | 100% Incandescent | 100% Usage | 100% Usage | CR04 | None | EF 17.6 | None | None | None | None | None | None | None | None | None | Cooling Season, 7 days/wk | Left/Right at 15ft | 5 | South | None | 200% | 85% | G26001702 | In metro area, not/partially in principal city | None | None | No | Hour19 | 103 | EF 17.6, 100% Usage | Asphalt Shingles, Medium | Stochastic | 1 | 1 | 2018 | 31 | 12 | 15 | None | MI | Owner | 1 | High | Occupied | 1960s | 1960-79 | Natural Gas Standard | Natural Gas | Yes | Flint Bishop Intl | 42.97 | -83.75 | F9 B9 L9 R9 | Double, Low-E, Non-metal, Air, M-Gain | 0 | 0 |  | 82.9391 | 0.12997 |  | 54.2181 | 0.084965 |  | 0 | 0 |  | 0 | 0 |  | 0 | 0 |  | 0 | 0 |  | 1174.9219 | 1.8412 |  | 0 | 0 | 0 | 0 | 0 | 208.6666 | 0.327 |  | 99.9372 | 2355.9983 | 3.6921 |  | 21.9803 | 0.034445 |  | 5583.59 | 8.75 |  | 0 | 0 | 0 | 49.8221 | 0.078076 |  | 868.0765 | 1.3604 |  | 0 | 0 | 0 | 0 | 1101.9472 | 0 | 0 | 0 | 46263.613 | 72.4995 |  | 0 | 14029.8983 | 21.9862 |  | 0 | 0 | 1457.7355 | 2.2844 |  | 0 | 0 | 0 | 0 | 0 | 73352.7581 | 73352.7581 | 114.9508 |  | 10499.8572 | 10499.8572 | 0 | 62852.9009 | 0 | 1886.629 | 0 | 14329.1739 | 0 | 4264.4233 | 0 | 14329.1739 | 0 | 3985.038 | 0 | 14329.1739 | 0 | 4464.5859 | 0 | 14329.1739 | 0 | 16215.8029 | 18593.5972 | 18314.212 | 18793.7598
306354 | 0 | 242.131 | TRUE | 1220 | CBSA Detroit-Warren-Dearborn, MI | 5A | 5A | Hour21 | 2 | Cold | None | Standard Efficiency | East North Central | East North Central | Midwest | MI, Lincoln Park | Gas, 80% Usage | EnergyStar, 80% Usage | Yes | Gas, 80% Usage | 80F | No | 0F | None | Not Applicable | G2601630 | G2601630, G26003207 | None | 290 Rated kWh, 80% Usage | 20 ft^2 | Fiberglass | 10% Leakage, Uninsulated | 2 ft | None | data/cambium/LRMER_MidCase_15_2025start,data/cambium/LRMER_LowRECost_15_2025start,data/cambium/LRMER_95DecarbBy2035_15_2025start,data/cambium/LRMER_LowRECost_25_2025start | kg/MWh,kg/MWh,kg/MWh,kg/MWh | /lib/resources/data/cambium/LRMER_MidCase_15_2025start/RFCMc.csv,/lib/resources/data/cambium/LRMER_LowRECost_15_2025start/RFCMc.csv,/lib/resources/data/cambium/LRMER_95DecarbBy2035_15_2025start/RFCMc.csv,/lib/resources/data/cambium/LRMER_LowRECost_25_2025start/RFCMc.csv | lb/MBtu,lb/MBtu,lb/MBtu,lb/MBtu | 195.9,195.9,195.9,195.9 | 147.3,147.3,147.3,147.3 | 177.8,177.8,177.8,177.8 | LRMER_MidCase_15_2025start,LRMER_LowRECost_15_2025start,LRMER_95DecarbBy2035_15_2025start,LRMER_LowRECost_25_2025start | CO2e,CO2e,CO2e,CO2e | 200.0,200.0,200.0,200.0 | 150-200% | RFCMc | Vented Attic | None | None | None | None | None | Single-Family Detached | Single-Family Detached | Single-Family Detached | 1000-1499 | 0-1499 | Unheated Basement | None | 1 | 1 | <8 | None | Brick | No | Natural Gas | 68F | No | 0F | None | No Exterior Use | Uninsulated | 50% Usage | None | None | None | Yes | None | No | Fuel Furnace, 60% AFUE | Ducted Heating | Natural Gas Fuel Furnace | None | None | None | No | None | None | None | None | 20000-24999 | 20000-39999 | 20000-39999 | 50 ACH50 | R-19 | Uninsulated | Uninsulated | Uninsulated | Unfinished, Uninsulated | None | Brick, 12-in, 3-wythe, Uninsulated | Summer = 0.7, Winter = 0.85 | MISO | 100% CFL | 100% Usage | 100% Usage | CR04 | None | None | EF 12, National Average | None | None | None | None | None | None | None | None | Cooling Season, 7 days/wk | Left/Right at 15ft | 1 | South | None | 50% | 85% | G26003207 | In metro area, not/partially in principal city | None | None | No | Hour9 | 103 | EF 17.6, 100% Usage | Asphalt Shingles, Medium | Stochastic | 1 | 1 | 2018 | 31 | 12 | 15 | None | MI | Owner | 1 | Low | Occupied | 1950s | 1940-59 | Natural Gas Standard | Natural Gas | Yes | Detroit Metropolita | 42.22 | -83.35 | F15 B15 L15 R15 | Single, Clear, Non-metal | 67.9925 | 0.19004 |  | 19.6358 | 0.054884 |  | 12.8951 | 0.036043 |  | 0 | 0 |  | 0 | 0 |  | 45.1329 | 0.12615 |  | 319.7405 | 0.8937 |  | 1157.3377 | 3.2349 |  | 0 | 0 | 0 | 0 | 0 | 40.1507 | 0.11222 |  | 0 | 491.1871 | 1.3729 |  | 16.412 | 0.045873 |  | 769.3116 | 2.1503 |  | 0 | 0 | 0 | 18.4635 | 0.051607 |  | 434.0383 | 1.2132 |  | 0 | 0 | 0 | 0 | 262.0055 | 0 | 0 | 0 | 60935.923 | 170.3209 |  | 0 | 2081.0977 | 5.8168 |  | 0 | 0 | 543.9399 | 1.5204 |  | 0 | 0 | 0 | 0 | 0 | 67215.2638 | 67215.2638 | 187.8722 |  | 3392.5907 | 3392.5907 | 0 | 63822.6731 | 0 | 614.5192 | 0 | 14550.2358 | 0 | 1387.0002 | 0 | 14550.2358 | 0 | 1288.333 | 0 | 14550.2358 | 0 | 1454.9284 | 0 | 14550.2358 | 0 | 15164.755 | 15937.236 | 15838.5688 | 16005.1642
306374 | 0 | 242.131 | TRUE | 885 | Non-CBSA East North Central | 5A | 5A | Hour0 | 2 | Cold | None | Standard Efficiency | East North Central | East North Central | Midwest | Not in a census Place | Gas, 80% Usage | Standard, 80% Usage | Yes | Electric, 80% Usage | 72F | No | 0F | None | Not Applicable | G2600810 | G2600810, G26001003 | None | None | 20 ft^2 | Fiberglass | 30% Leakage, Uninsulated | 2 ft | None | data/cambium/LRMER_MidCase_15_2025start,data/cambium/LRMER_LowRECost_15_2025start,data/cambium/LRMER_95DecarbBy2035_15_2025start,data/cambium/LRMER_LowRECost_25_2025start | kg/MWh,kg/MWh,kg/MWh,kg/MWh | /lib/resources/data/cambium/LRMER_MidCase_15_2025start/RFCMc.csv,/lib/resources/data/cambium/LRMER_LowRECost_15_2025start/RFCMc.csv,/lib/resources/data/cambium/LRMER_95DecarbBy2035_15_2025start/RFCMc.csv,/lib/resources/data/cambium/LRMER_LowRECost_25_2025start/RFCMc.csv | lb/MBtu,lb/MBtu,lb/MBtu,lb/MBtu | 195.9,195.9,195.9,195.9 | 147.3,147.3,147.3,147.3 | 177.8,177.8,177.8,177.8 | LRMER_MidCase_15_2025start,LRMER_LowRECost_15_2025start,LRMER_95DecarbBy2035_15_2025start,LRMER_LowRECost_25_2025start | CO2e,CO2e,CO2e,CO2e | 200.0,200.0,200.0,200.0 | 400%+ | RFCMc | Vented Attic | None | None | None | None | None | Single-Family Detached | Single-Family Detached | Single-Family Detached | 750-999 | 0-1499 | Vented Crawlspace | None | 1 | 1 | <8 | None | Brick | No | Natural Gas | 70F | Yes | 3F | Day and Night -1h | No Exterior Use | Uninsulated | 50% Usage | Room AC, EER 9.8 | 20% Conditioned | Room AC | Yes | None | No | Fuel Furnace, 80% AFUE | Ducted Heating | Natural Gas Fuel Furnace | None | None | None | No | None | None | None | None | 100000-119999 | 100000-119999 | 100000-149999 | 25 ACH50 | R-38 | Uninsulated | Uninsulated | Uninsulated | Unfinished, Uninsulated | None | Brick, 12-in, 3-wythe, Uninsulated | Summer = 0.7, Winter = 0.85 | MISO | 100% CFL | 100% Usage | 100% Usage | CR04 | None | None | EF 12, National Average | None | None | None | None | None | None | None | None | Cooling Season, 7 days/wk | Left/Right at 15ft | 3 | South | None | 50% | 85% | G26001003 | In metro area, not/partially in principal city | None | None | No | Hour18 | 103 | EF 17.6, 100% Usage | Asphalt Shingles, Medium | Stochastic | 1 | 1 | 2018 | 31 | 12 | 15 | None | MI | Owner | 1 | Low | Occupied | 1940s | 1940-59 | Natural Gas Standard | Natural Gas | Yes | Grand Rapids Kent C | 42.88 | -85.52 | F18 B18 L18 R18 | Single, Clear, Non-metal | 67.9925 | 0.26198 |  | 71.5093 | 0.27553 |  | 29.8932 | 0.11518 |  | 0 | 0 |  | 391.836 | 1.5098 |  | 0 | 0 |  | 319.7405 | 1.232 |  | 824.4089 | 3.1765 |  | 0 | 0 | 0 | 0 | 0 | 36.0477 | 0.1389 |  | 0 | 399.1628 | 1.538 |  | 16.412 | 0.063237 |  | 978.8574 | 3.7716 |  | 0 | 0 | 0 | 377.1825 | 1.4533 |  | 434.0383 | 1.6724 |  | 0 | 0 | 0 | 0 | 949.8433 | 0 | 0 | 0 | 32413.6603 | 124.8933 |  | 0 | 3677.7489 | 14.1708 |  | 0 | 0 | 0 | 0 |  | 0 | 0 | 0 | 0 | 0 | 40988.3337 | 40988.3337 | 157.9324 |  | 3947.0812 | 3947.0812 | 0 | 37041.2525 | 0 | 712.3841 | 0 | 8444.6317 | 0 | 1602.7695 | 0 | 8444.6317 | 0 | 1504.6317 | 0 | 8444.6317 | 0 | 1672.7942 | 0 | 8444.6317 | 0 | 9157.0157 | 10047.4012 | 9949.2633 | 10117.4259
306395 | 0 | 242.131 | TRUE | 633 | CBSA Detroit-Warren-Dearborn, MI | 5A | 5A | Hour22 | 2 | Cold | None | None | East North Central | East North Central | Midwest | MI, Dearborn Heights | Gas, 100% Usage | EnergyStar, 100% Usage | Yes | Electric, 100% Usage | 70F | No | 0F | None | Not Applicable | G2601630 | G2601630, G26003203 | None | None | 20 ft^2 | Fiberglass | 10% Leakage, Uninsulated | 2 ft | None | data/cambium/LRMER_MidCase_15_2025start,data/cambium/LRMER_LowRECost_15_2025start,data/cambium/LRMER_95DecarbBy2035_15_2025start,data/cambium/LRMER_LowRECost_25_2025start | kg/MWh,kg/MWh,kg/MWh,kg/MWh | /lib/resources/data/cambium/LRMER_MidCase_15_2025start/RFCMc.csv,/lib/resources/data/cambium/LRMER_LowRECost_15_2025start/RFCMc.csv,/lib/resources/data/cambium/LRMER_95DecarbBy2035_15_2025start/RFCMc.csv,/lib/resources/data/cambium/LRMER_LowRECost_25_2025start/RFCMc.csv | lb/MBtu,lb/MBtu,lb/MBtu,lb/MBtu | 195.9,195.9,195.9,195.9 | 147.3,147.3,147.3,147.3 | 177.8,177.8,177.8,177.8 | LRMER_MidCase_15_2025start,LRMER_LowRECost_15_2025start,LRMER_95DecarbBy2035_15_2025start,LRMER_LowRECost_25_2025start | CO2e,CO2e,CO2e,CO2e | 200.0,200.0,200.0,200.0 | 200-300% | RFCMc | Vented Attic | None | None | None | None | None | Single-Family Detached | Single-Family Detached | Single-Family Detached | 500-749 | 0-1499 | Vented Crawlspace | None | 1 | 1 | <8 | None | Brick | No | Natural Gas | 68F | Yes | 6F | Night -4h | No Exterior Use | Uninsulated | 100% Usage | AC, SEER 13 | 100% Conditioned | Central AC | Yes | None | No | Fuel Furnace, 80% AFUE | Ducted Heating | Natural Gas Fuel Furnace | None | None | None | No | None | None | None | None | 25000-29999 | 20000-39999 | 20000-39999 | 30 ACH50 | R-38 | Uninsulated | Uninsulated | Uninsulated | Unfinished, Uninsulated | None | Brick, 12-in, 3-wythe, Uninsulated | Summer = 0.7, Winter = 0.85 | MISO | 100% CFL | 100% Usage | 100% Usage | CR04 | None | EF 15.9 | None | None | None | None | None | Has Pool | None | 1.0 HP Pump | None | Cooling Season, 7 days/wk | Left/Right at 15ft | 1 | East | None | 100% | 85% | G26003203 | In metro area, not/partially in principal city | None | None | No | Hour17 | 103 | EF 17.6, 100% Usage | Asphalt Shingles, Medium | Stochastic | 1 | 1 | 2018 | 31 | 12 | 15 | None | MI | Owner | 1 | Medium | Occupied | 1940s | 1940-59 | Natural Gas Standard | Natural Gas | Yes | Detroit Metropolita | 42.22 | -83.35 | F15 B15 L15 R15 | Single, Clear, Non-metal | 0 | 0 |  | 24.618 | 0.13262 |  | 16.1189 | 0.086833 |  | 542.1815 | 2.9208 |  | 2004.313 | 10.7973 |  | 0 | 0 |  | 0 | 0 |  | 489.4287 | 2.6366 |  | 0 | 0 | 0 | 0 | 0 | 32.824 | 0.17682 |  | 0 | 329.998 | 1.7777 |  | 16.412 | 0.088412 |  | 1388.8638 | 7.4819 |  | 0 | 1361.022 | 0 | 339.6694 | 1.8298 |  | 914.0887 | 4.9242 |  | 0 | 0 | 0 | 0 | 327.3604 | 0 | 0 | 0 | 19329.7955 | 104.1305 |  | 0 | 2776.5553 | 14.9574 |  | 0 | 0 | 0 | 0 |  | 0 | 0 | 0 | 0 | 0 | 29893.2491 | 29893.2491 | 161.0363 |  | 7459.5379 | 7459.5379 | 0 | 22434.0043 | 0 | 1323.6537 | 0 | 5114.469 | 0 | 2973.894 | 0 | 5114.469 | 0 | 2849.67 | 0 | 5114.469 | 0 | 3056.5104 | 0 | 5114.469 | 0 | 6438.1227 | 8088.363 | 7964.139 | 8170.9794
306468 | 0 | 242.131 | TRUE | 1690 | Non-CBSA East North Central | 6A | 6A | Hour15 | 4 | Cold | None | Standard Efficiency | East North Central | East North Central | Midwest | In another census Place | Electric, 100% Usage | Standard, 100% Usage | Yes | Electric, 100% Usage | 72F | No | 0F | None | Not Applicable | G2600470 | G2600470, G26000400 | None | 290 Rated kWh, 100% Usage | 20 ft^2 | Fiberglass | 0% Leakage, Uninsulated | 2 ft | None | data/cambium/LRMER_MidCase_15_2025start,data/cambium/LRMER_LowRECost_15_2025start,data/cambium/LRMER_95DecarbBy2035_15_2025start,data/cambium/LRMER_LowRECost_25_2025start | kg/MWh,kg/MWh,kg/MWh,kg/MWh | /lib/resources/data/cambium/LRMER_MidCase_15_2025start/RFCMc.csv,/lib/resources/data/cambium/LRMER_LowRECost_15_2025start/RFCMc.csv,/lib/resources/data/cambium/LRMER_95DecarbBy2035_15_2025start/RFCMc.csv,/lib/resources/data/cambium/LRMER_LowRECost_25_2025start/RFCMc.csv | lb/MBtu,lb/MBtu,lb/MBtu,lb/MBtu | 195.9,195.9,195.9,195.9 | 147.3,147.3,147.3,147.3 | 177.8,177.8,177.8,177.8 | LRMER_MidCase_15_2025start,LRMER_LowRECost_15_2025start,LRMER_95DecarbBy2035_15_2025start,LRMER_LowRECost_25_2025start | CO2e,CO2e,CO2e,CO2e | 200.0,200.0,200.0,200.0 | 150-200% | RFCMc | Vented Attic | None | None | None | None | None | Single-Family Detached | Single-Family Detached | Single-Family Detached | 1500-1999 | 1500-2499 | Heated Basement | None | 1 | 1 | <8 | None | Brick | No | Other Fuel | 65F | Yes | 3F | Night +3h | No Exterior Use | Uninsulated | 100% Usage | None | None | None | Yes | None | No | Other | Ducted Heating | None | None | None | None | No | None | None | None | None | 35000-39999 | 20000-39999 | 20000-39999 | 8 ACH50 | R-49 | Uninsulated | Uninsulated | Uninsulated | Unfinished, Uninsulated | None | Brick, 12-in, 3-wythe, Uninsulated | Summer = 0.7, Winter = 0.85 | MISO | 100% CFL | 100% Usage | 100% Usage | CR04 | None | EF 17.6 | EF 12, National Average | None | None | None | None | None | None | None | None | Cooling Season, 7 days/wk | Left/Right at 15ft | 4 | East | None | 100% | 85% | G26000400 | Not/partially in metro area | None | None | No | Hour11 | 103 | EF 15.9, 100% Usage | Asphalt Shingles, Medium | Stochastic | 1 | 1 | 2018 | 31 | 12 | 15 | None | MI | Owner | 1 | Medium | Occupied | 1940s | 1940-59 | Electric Standard | Electricity | Yes | Pellston Rgnl Arpt | 45.57 | -84.8 | F12 B12 L12 R12 | Single, Clear, Non-metal | 40.7369 | 0.082197 |  | 1237.053 | 2.4961 |  | 46.3052 | 0.093432 |  | 0 | 0 |  | 0 | 0 |  | 160.6029 | 0.32406 |  | 319.7405 | 0.64516 |  | 0 | 0 |  | 0 | 0 | 0 | 0 | 5255.0574 | 46.0122 | 0.092841 |  | 0 | 620.1384 | 1.2513 |  | 21.9803 | 0.044351 |  | 2415.4918 | 4.8739 |  | 0 | 0 | 0 | 537.1993 | 1.0839 |  | 914.0887 | 1.8444 |  | 0 | 0 | 0 | 0 | 0 | 0 | 0 | 0 | 0 | 0 |  | 0 | 0 | 0 |  | 0 | 0 | 0 | 0 |  | 0 | 0 | 0 | 0 | 0 | 11614.4065 | 11614.4065 | 23.435 |  | 11614.4065 | 11614.4065 | 0 | 0 | 0 | 2039.7042 | 0 | 0 | 0 | 4636.8326 | 0 | 0 | 0 | 4366.2094 | 0 | 0 | 0 | 4855.7576 | 0 | 0 | 0 | 2039.7042 | 4636.8326 | 4366.2094 | 4855.7576
306486 | 0 | 242.131 | TRUE | 8194 | CBSA Detroit-Warren-Dearborn, MI | 5A | 5A | Hour0 | 3 | Cold | None | None | East North Central | East North Central | Midwest | In another census Place | Gas, 120% Usage | EnergyStar, 120% Usage | Yes | Electric, 120% Usage | 72F | No | 0F | None | Not Applicable | G2601250 | G2601250, G26002901 | None | 290 Rated kWh, 120% Usage | 20 ft^2 | Fiberglass | 10% Leakage, Uninsulated | 2 ft | None | data/cambium/LRMER_MidCase_15_2025start,data/cambium/LRMER_LowRECost_15_2025start,data/cambium/LRMER_95DecarbBy2035_15_2025start,data/cambium/LRMER_LowRECost_25_2025start | kg/MWh,kg/MWh,kg/MWh,kg/MWh | /lib/resources/data/cambium/LRMER_MidCase_15_2025start/RFCMc.csv,/lib/resources/data/cambium/LRMER_LowRECost_15_2025start/RFCMc.csv,/lib/resources/data/cambium/LRMER_95DecarbBy2035_15_2025start/RFCMc.csv,/lib/resources/data/cambium/LRMER_LowRECost_25_2025start/RFCMc.csv | lb/MBtu,lb/MBtu,lb/MBtu,lb/MBtu | 195.9,195.9,195.9,195.9 | 147.3,147.3,147.3,147.3 | 177.8,177.8,177.8,177.8 | LRMER_MidCase_15_2025start,LRMER_LowRECost_15_2025start,LRMER_95DecarbBy2035_15_2025start,LRMER_LowRECost_25_2025start | CO2e,CO2e,CO2e,CO2e | 200.0,200.0,200.0,200.0 | 400%+ | RFCMc | Finished Attic or Cathedral Ceilings | None | None | None | None | None | Single-Family Detached | Single-Family Detached | Single-Family Detached | 4000+ | 4000+ | Unheated Basement | None | 2 | 2 | <8 | None | Brick | No | Natural Gas | 68F | No | 0F | None | No Exterior Use | Uninsulated | 200% Usage | AC, SEER 10 | 60% Conditioned | Central AC | Yes | None | No | Fuel Furnace, 80% AFUE | Ducted Heating | Natural Gas Fuel Furnace | None | None | None | No | None | None | None | None | 120000-139999 | 120000-139999 | 100000-149999 | 5 ACH50 | None | Uninsulated | Uninsulated | Uninsulated | Finished, R-38 | None | Brick, 12-in, 3-wythe, R-7 | Summer = 0.7, Winter = 0.85 | MISO | 100% Incandescent | 100% Usage | 100% Usage | CR04 | None | EF 17.6 | EF 12, National Average | Gas Fireplace | None | None | None | None | None | None | None | Cooling Season, 7 days/wk | Left/Right at 15ft | 3 | East | None | 200% | 85% | G26002901 | In metro area, not/partially in principal city | None | None | No | Hour14 | 103 | EF 17.6, 100% Usage | Asphalt Shingles, Medium | Stochastic | 1 | 1 | 2018 | 31 | 12 | 15 | None | MI | Owner | 1 | High | Occupied | 1970s | 1960-79 | Natural Gas Standard | Natural Gas | Yes | Oakland Co Intl | 42.67 | -83.42 | F9 B9 L9 R9 | Double, Clear, Non-metal, Air | 0 | 0 |  | 56.2696 | 0.023417 |  | 36.6339 | 0.015245 |  | 89.6797 | 0.037321 |  | 3690.644 | 1.5359 |  | 150.9316 | 0.062811 |  | 319.7405 | 0.13306 |  | 1468.5791 | 0.61116 |  | 0 | 0 | 0 | 0 | 0 | 509.6506 | 0.2121 |  | 0 | 7521.9621 | 3.1303 |  | 21.9803 | 0.0091473 |  | 7643.2935 | 3.1808 |  | 0 | 0 | 0 | 565.6272 | 0.23539 |  | 868.0765 | 0.36126 |  | 0 | 0 | 0 | 0 | 747.3312 | 3334.2696 | 0 | 0 | 57440.7574 | 23.9044 |  | 0 | 9584.0101 | 3.9885 |  | 0 | 0 | 0 | 0 |  | 0 | 0 | 0 | 0 | 0 | 94049.144 | 94049.144 | 39.1393 |  | 22942.7756 | 22942.7756 | 0 | 71106.3684 | 0 | 4150.6342 | 0 | 16210.7549 | 0 | 9283.0296 | 0 | 16210.7549 | 0 | 8771.9702 | 0 | 16210.7549 | 0 | 9708.3777 | 0 | 16210.7549 | 0 | 20361.3891 | 25493.7845 | 24982.7251 | 25919.1326
306489 | 0 | 242.131 | TRUE | 1220 | CBSA Detroit-Warren-Dearborn, MI | 5A | 5A | Hour0 | 3 | Cold | None | None | East North Central | East North Central | Midwest | MI, Rochester Hills | Gas, 100% Usage | EnergyStar, 100% Usage | Yes | Gas, 100% Usage | 72F | No | 0F | None | Not Applicable | G2601250 | G2601250, G26002903 | None | 290 Rated kWh, 100% Usage | 20 ft^2 | Fiberglass | 10% Leakage, R-4 | 2 ft | None | data/cambium/LRMER_MidCase_15_2025start,data/cambium/LRMER_LowRECost_15_2025start,data/cambium/LRMER_95DecarbBy2035_15_2025start,data/cambium/LRMER_LowRECost_25_2025start | kg/MWh,kg/MWh,kg/MWh,kg/MWh | /lib/resources/data/cambium/LRMER_MidCase_15_2025start/RFCMc.csv,/lib/resources/data/cambium/LRMER_LowRECost_15_2025start/RFCMc.csv,/lib/resources/data/cambium/LRMER_95DecarbBy2035_15_2025start/RFCMc.csv,/lib/resources/data/cambium/LRMER_LowRECost_25_2025start/RFCMc.csv | lb/MBtu,lb/MBtu,lb/MBtu,lb/MBtu | 195.9,195.9,195.9,195.9 | 147.3,147.3,147.3,147.3 | 177.8,177.8,177.8,177.8 | LRMER_MidCase_15_2025start,LRMER_LowRECost_15_2025start,LRMER_95DecarbBy2035_15_2025start,LRMER_LowRECost_25_2025start | CO2e,CO2e,CO2e,CO2e | 200.0,200.0,200.0,200.0 | 400%+ | RFCMc | Vented Attic | None | None | None | None | None | Single-Family Detached | Single-Family Detached | Single-Family Detached | 1000-1499 | 0-1499 | Slab | None | 2 | 2 | <8 | None | Brick | No | Natural Gas | 62F | Yes | 12F | Day and Night -2h | No Exterior Use | Uninsulated | 100% Usage | None | None | None | Yes | None | No | Fuel Furnace, 92.5% AFUE | Ducted Heating | Natural Gas Fuel Furnace | None | None | None | No | None | None | None | None | 70000-79999 | 60000-79999 | 60000-99999 | 15 ACH50 | R-19 | None | None | None | Unfinished, Uninsulated | Uninsulated | Brick, 12-in, 3-wythe, R-7 | Summer = 0.7, Winter = 0.85 | MISO | 100% Incandescent | 100% Usage | 100% Usage | CR04 | None | None | None | None | None | None | None | None | None | None | None | Cooling Season, 7 days/wk | Left/Right at 15ft | 2 | Northwest | None | 100% | 85% | G26002903 | In metro area, not/partially in principal city | None | None | No | Hour19 | 103 | EF 17.6, 100% Usage | Composition Shingles | Stochastic | 1 | 1 | 2018 | 31 | 12 | 15 | None | MI | Owner | 1 | Medium | Occupied | 1970s | 1960-79 | Natural Gas Standard | Natural Gas | Yes | Oakland Co Intl | 42.67 | -83.42 | F12 B12 L12 R12 | Single, Clear, Non-metal | 0 | 0 |  | 35.7547 | 0.099937 |  | 23.4457 | 0.065533 |  | 0 | 0 |  | 0 | 0 |  | 91.1451 | 0.25476 |  | 0 | 0 |  | 247.0589 | 0.69055 |  | 0 | 0 | 0 | 0 | 0 | 160.896 | 0.44972 |  | 0 | 1535.3993 | 4.2916 |  | 21.9803 | 0.061437 |  | 1790.6642 | 5.0051 |  | 0 | 0 | 0 | 27.8418 | 0.07782 |  | 434.0383 | 1.2132 |  | 0 | 0 | 0 | 0 | 475.0682 | 0 | 0 | 0 | 11136.9937 | 31.1288 |  | 0 | 4414.8226 | 12.3398 |  | 0 | 0 | 813.5653 | 2.274 |  | 0 | 0 | 0 | 0 | 0 | 21208.6741 | 21208.6741 | 59.28 |  | 4368.2243 | 4368.2243 | 0 | 16840.4498 | 0 | 783.6312 | 0 | 3839.2707 | 0 | 1767.8427 | 0 | 3839.2707 | 0 | 1656.4232 | 0 | 3839.2707 | 0 | 1856.9178 | 0 | 3839.2707 | 0 | 4622.9019 | 5607.1134 | 5495.6939 | 5696.1885
306495 | 0 | 242.131 | TRUE | 3301 | CBSA Detroit-Warren-Dearborn, MI | 5A | 5A | Hour1 | 4 | Cold | None | Standard Efficiency | East North Central | East North Central | Midwest | MI, Southfield | Gas, 80% Usage | EnergyStar, 80% Usage | Yes | Gas, 80% Usage | 72F | No | 0F | None | Not Applicable | G2601250 | G2601250, G26002907 | None | None | 20 ft^2 | Fiberglass | 20% Leakage, Uninsulated | 2 ft | None | data/cambium/LRMER_MidCase_15_2025start,data/cambium/LRMER_LowRECost_15_2025start,data/cambium/LRMER_95DecarbBy2035_15_2025start,data/cambium/LRMER_LowRECost_25_2025start | kg/MWh,kg/MWh,kg/MWh,kg/MWh | /lib/resources/data/cambium/LRMER_MidCase_15_2025start/RFCMc.csv,/lib/resources/data/cambium/LRMER_LowRECost_15_2025start/RFCMc.csv,/lib/resources/data/cambium/LRMER_95DecarbBy2035_15_2025start/RFCMc.csv,/lib/resources/data/cambium/LRMER_LowRECost_25_2025start/RFCMc.csv | lb/MBtu,lb/MBtu,lb/MBtu,lb/MBtu | 195.9,195.9,195.9,195.9 | 147.3,147.3,147.3,147.3 | 177.8,177.8,177.8,177.8 | LRMER_MidCase_15_2025start,LRMER_LowRECost_15_2025start,LRMER_95DecarbBy2035_15_2025start,LRMER_LowRECost_25_2025start | CO2e,CO2e,CO2e,CO2e | 200.0,200.0,200.0,200.0 | 150-200% | RFCMc | Finished Attic or Cathedral Ceilings | None | None | None | None | None | Single-Family Detached | Single-Family Detached | Single-Family Detached | 3000-3999 | 2500-3999 | Unheated Basement | 2 Car | 2 | 2 | <8 | Brick, Medium/Dark | Wood Frame | No | Natural Gas | 68F | Yes | 3F | Day and Night -3h | No Exterior Use | Uninsulated | 50% Usage | AC, SEER 13 | 80% Conditioned | Central AC | Yes | None | No | Fuel Furnace, 92.5% AFUE | Ducted Heating | Natural Gas Fuel Furnace | None | None | None | No | None | None | None | None | 30000-34999 | 20000-39999 | 20000-39999 | 10 ACH50 | None | Uninsulated | Uninsulated | Uninsulated | Finished, R-30 | None | Wood Stud, R-7 | Summer = 0.7, Winter = 0.85 | MISO | 100% Incandescent | 100% Usage | 100% Usage | CR04 | None | EF 17.6 | EF 12, National Average | None | None | None | None | None | None | None | None | Cooling Season, 7 days/wk | Left/Right at 15ft | 2 | Southwest | None | 50% | 85% | G26002907 | In metro area, not/partially in principal city | None | None | No | Hour8 | 103 | EF 17.6, 100% Usage | Composition Shingles | Stochastic | 1 | 1 | 2018 | 31 | 12 | 15 | None | MI | Owner | 1 | Low | Occupied | 1970s | 1960-79 | Natural Gas Standard | Natural Gas | Yes | Oakland Co Intl | 42.67 | -83.42 | F18 B18 L18 R18 | Double, Low-E, Non-metal, Air, M-Gain | 67.9925 | 0.070238 |  | 28.721 | 0.029669 |  | 18.7565 | 0.019376 |  | 154.7415 | 0.15985 |  | 2326.1051 | 2.4029 |  | 0 | 0 |  | 319.7405 | 0.3303 |  | 798.6187 | 0.82499 |  | 0 | 0 | 0 | 0 | 0 | 264.9362 | 0.27368 |  | 99.9372 | 3321.6675 | 3.4313 |  | 21.9803 | 0.022706 |  | 1160.8545 | 1.1992 |  | 0 | 0 | 0 | 22.2734 | 0.023009 |  | 868.0765 | 0.89674 |  | 0 | 0 | 0 | 0 | 380.1132 | 0 | 0 | 0 | 36015.2107 | 37.2044 |  | 0 | 2826.6705 | 2.92 |  | 0 | 0 | 650.9108 | 0.6724 |  | 0 | 0 | 0 | 0 | 0 | 49347.0137 | 49347.0137 | 50.9765 |  | 9474.1085 | 9474.1085 | 0 | 39872.6121 | 0 | 1742.7404 | 0 | 9090.1567 | 0 | 3857.9501 | 0 | 9090.1567 | 0 | 3654.9815 | 0 | 9090.1567 | 0 | 4043.0657 | 0 | 9090.1567 | 0 | 10832.8971 | 12948.1067 | 12745.1382 | 13133.2223
306508 | 0 | 242.131 | TRUE | 2176 | Non-CBSA East North Central | 6A | 6A | Hour6 | 4 | Cold | None | Standard Efficiency, No usage | East North Central | East North Central | Midwest | Not in a census Place | Electric, 100% Usage | EnergyStar, 100% Usage | Yes | Electric, 100% Usage | 76F | No | 0F | None | Not Applicable | G2601270 | G2601270, G26000600 | None | None | 20 ft^2 | Fiberglass | None | 2 ft | None | data/cambium/LRMER_MidCase_15_2025start,data/cambium/LRMER_LowRECost_15_2025start,data/cambium/LRMER_95DecarbBy2035_15_2025start,data/cambium/LRMER_LowRECost_25_2025start | kg/MWh,kg/MWh,kg/MWh,kg/MWh | /lib/resources/data/cambium/LRMER_MidCase_15_2025start/RFCMc.csv,/lib/resources/data/cambium/LRMER_LowRECost_15_2025start/RFCMc.csv,/lib/resources/data/cambium/LRMER_95DecarbBy2035_15_2025start/RFCMc.csv,/lib/resources/data/cambium/LRMER_LowRECost_25_2025start/RFCMc.csv | lb/MBtu,lb/MBtu,lb/MBtu,lb/MBtu | 195.9,195.9,195.9,195.9 | 147.3,147.3,147.3,147.3 | 177.8,177.8,177.8,177.8 | LRMER_MidCase_15_2025start,LRMER_LowRECost_15_2025start,LRMER_95DecarbBy2035_15_2025start,LRMER_LowRECost_25_2025start | CO2e,CO2e,CO2e,CO2e | 200.0,200.0,200.0,200.0 | 200-300% | RFCMc | Vented Attic | None | None | None | None | None | Mobile Home | Mobile Home | Mobile Home | 2000-2499 | 1500-2499 | Ambient | None | 1 | 1 | <8 | Brick, Medium/Dark | Wood Frame | No | Natural Gas | 55F | Yes | 3F | Day and Night +4h | No Exterior Use | Uninsulated | 100% Usage | Room AC, EER 10.7 | 60% Conditioned | Room AC | No | None | No | Fuel Wall/Floor Furnace, 60% AFUE | Non-Ducted Heating | Natural Gas Fuel Wall/Floor Furnace | None | None | None | No | None | None | None | None | 60000-69999 | 60000-79999 | 60000-99999 | 5 ACH50 | R-49 | Ceiling R-30 | None | None | Unfinished, Uninsulated | None | Wood Stud, R-15 | Summer = 0.7, Winter = 0.85 | MISO | 100% Incandescent | 100% Usage | 100% Usage | CR04 | None | None | None | None | None | None | None | None | None | None | None | Cooling Season, 7 days/wk | Left/Right at 15ft | 5 | West | None | 100% | 94% | G26000600 | Not/partially in metro area | None | None | No | Hour18 | 103 | EF 17.6, 100% Usage | Metal, Dark | Stochastic | 1 | 1 | 2018 | 31 | 12 | 15 | None | MI | Owner | 1 | Medium | Vacant | 2000s | 2000-09 | Natural Gas Standard | Natural Gas | Yes | Mason Co | 43.96 | -86.4 | F9 B9 L9 R9 | Double, Low-E, Non-metal, Air, M-Gain | 0 | 0 |  | 0 | 0 |  | 0 | 0 |  | 0 | 0 |  | 259.0748 | 0.406 |  | 0 | 0 |  | 0 | 0 |  | 0 | 0 |  | 0 | 0 | 0 | 0 | 0 | 0 | 0 |  | 0 | 0 | 0 |  | 21.9803 | 0.034445 |  | 0 | 0 |  | 0 | 0 | 0 | 0 | 0 |  | 434.0383 | 0.68018 |  | 0 | 0 | 0 | 0 | 0 | 0 | 0 | 0 | 11149.3027 | 17.472 |  | 0 | 1657.3169 | 2.5972 |  | 0 | 0 | 0 | 0 |  | 0 | 0 | 0 | 0 | 0 | 13521.713 | 13521.713 | 21.1898 |  | 715.0934 | 715.0934 | 0 | 12806.6196 | 0 | 133.9975 | 0 | 2919.6657 | 0 | 293.188 | 0 | 2919.6657 | 0 | 280.4947 | 0 | 2919.6657 | 0 | 305.3466 | 0 | 2919.6657 | 0 | 3053.6632 | 3212.8537 | 3200.1604 | 3225.0123
306559 | 0 | 242.131 | TRUE | 1220 | Non-CBSA East North Central | 5A | 5A | Hour18 | 3 | Cold | None | Standard Efficiency | East North Central | East North Central | Midwest | In another census Place | Gas, 80% Usage | EnergyStar, 80% Usage | Yes | Electric, 80% Usage | 70F | No | 0F | None | Not Applicable | G2600270 | G2600270, G26002300 | None | 290 Rated kWh, 80% Usage | 20 ft^2 | Fiberglass | None | 2 ft | None | data/cambium/LRMER_MidCase_15_2025start,data/cambium/LRMER_LowRECost_15_2025start,data/cambium/LRMER_95DecarbBy2035_15_2025start,data/cambium/LRMER_LowRECost_25_2025start | kg/MWh,kg/MWh,kg/MWh,kg/MWh | /lib/resources/data/cambium/LRMER_MidCase_15_2025start/RFCMc.csv,/lib/resources/data/cambium/LRMER_LowRECost_15_2025start/RFCMc.csv,/lib/resources/data/cambium/LRMER_95DecarbBy2035_15_2025start/RFCMc.csv,/lib/resources/data/cambium/LRMER_LowRECost_25_2025start/RFCMc.csv | lb/MBtu,lb/MBtu,lb/MBtu,lb/MBtu | 195.9,195.9,195.9,195.9 | 147.3,147.3,147.3,147.3 | 177.8,177.8,177.8,177.8 | LRMER_MidCase_15_2025start,LRMER_LowRECost_15_2025start,LRMER_95DecarbBy2035_15_2025start,LRMER_LowRECost_25_2025start | CO2e,CO2e,CO2e,CO2e | 200.0,200.0,200.0,200.0 | 200-300% | RFCMc | Vented Attic | None | None | None | None | None | Single-Family Detached | Single-Family Detached | Single-Family Detached | 1000-1499 | 0-1499 | Slab | None | 1 | 1 | <8 | None | Brick | No | Natural Gas | 70F | No | 0F | None | No Exterior Use | Uninsulated | 50% Usage | Room AC, EER 10.7 | 40% Conditioned | Room AC | No | None | No | Fuel Boiler, 80% AFUE | Non-Ducted Heating | Natural Gas Fuel Boiler | None | None | None | No | None | None | None | None | 25000-29999 | 20000-39999 | 20000-39999 | 20 ACH50 | R-30 | None | None | None | Unfinished, Uninsulated | Uninsulated | Brick, 12-in, 3-wythe, Uninsulated | Summer = 0.7, Winter = 0.85 | PJM | 100% CFL | 100% Usage | 100% Usage | CR04 | None | None | None | None | None | None | None | None | None | None | Typical Efficiency | Cooling Season, 7 days/wk | Left/Right at 15ft | 1 | South | None | 50% | 85% | G26002300 | In metro area, not/partially in principal city | None | None | No | Hour12 | 104 | EF 17.6, 100% Usage | Composition Shingles | Stochastic | 1 | 1 | 2018 | 31 | 12 | 15 | None | MI | Owner | 1 | Low | Occupied | 1950s | 1940-59 | Natural Gas Standard | Natural Gas | Yes | South Bend Stjosep | 41.71 | -86.33 | F15 B15 L15 R15 | Double, Clear, Non-metal, Air | 67.9925 | 0.19004 |  | 19.6358 | 0.054884 |  | 12.8951 | 0.036043 |  | 0 | 0 |  | 856.3537 | 2.3936 |  | 45.1329 | 0.12615 |  | 0 | 0 |  | 116.3492 | 0.32521 |  | 0 | 0 | 0 | 0 | 0 | 40.1507 | 0.11222 |  | 0 | 491.1871 | 1.3729 |  | 21.9803 | 0.061437 |  | 769.3116 | 2.1503 |  | 0 | 0 | 0 | 271.6769 | 0.75936 |  | 434.0383 | 1.2132 |  | 270.7977 | 0 | 0 | 0 | 262.0055 | 0 | 0 | 0 | 27730.6777 | 77.5095 |  | 0 | 2178.9834 | 6.0904 |  | 0 | 0 | 0 | 0 |  | 0 | 0 | 0 | 0 | 0 | 33589.1684 | 33589.1684 | 93.8845 |  | 3417.5017 | 3417.5017 | 0 | 30171.6667 | 0 | 616.1068 | 0 | 6878.4947 | 0 | 1377.3954 | 0 | 6878.4947 | 0 | 1310.583 | 0 | 6878.4947 | 0 | 1432.7082 | 0 | 6878.4947 | 0 | 7494.6015 | 8255.8901 | 8189.0777 | 8311.2029
306561 | 0 | 242.131 | TRUE | 1220 | Non-CBSA East North Central | 5A | 5A | Hour12 | 3 | Cold | None | Standard Efficiency | East North Central | East North Central | Midwest | In another census Place | Electric, 80% Usage | EnergyStar, 80% Usage | Yes | Gas, 80% Usage | 75F | Yes | 2F | Night Setback +2h | Not Applicable | G2600490 | G2600490, G26001704 | None | None | 20 ft^2 | Fiberglass | None | 2 ft | None | data/cambium/LRMER_MidCase_15_2025start,data/cambium/LRMER_LowRECost_15_2025start,data/cambium/LRMER_95DecarbBy2035_15_2025start,data/cambium/LRMER_LowRECost_25_2025start | kg/MWh,kg/MWh,kg/MWh,kg/MWh | /lib/resources/data/cambium/LRMER_MidCase_15_2025start/RFCMc.csv,/lib/resources/data/cambium/LRMER_LowRECost_15_2025start/RFCMc.csv,/lib/resources/data/cambium/LRMER_95DecarbBy2035_15_2025start/RFCMc.csv,/lib/resources/data/cambium/LRMER_LowRECost_25_2025start/RFCMc.csv | lb/MBtu,lb/MBtu,lb/MBtu,lb/MBtu | 195.9,195.9,195.9,195.9 | 147.3,147.3,147.3,147.3 | 177.8,177.8,177.8,177.8 | LRMER_MidCase_15_2025start,LRMER_LowRECost_15_2025start,LRMER_95DecarbBy2035_15_2025start,LRMER_LowRECost_25_2025start | CO2e,CO2e,CO2e,CO2e | 200.0,200.0,200.0,200.0 | 300-400% | RFCMc | Vented Attic | None | None | None | None | None | Single-Family Detached | Single-Family Detached | Single-Family Detached | 1000-1499 | 0-1499 | Vented Crawlspace | None | 1 | 1 | <8 | None | Brick | No | Natural Gas | 68F | No | 0F | None | No Exterior Use | Uninsulated | 50% Usage | Room AC, EER 9.8 | 20% Conditioned | Room AC | No | None | No | Fuel Boiler, 80% AFUE | Non-Ducted Heating | Natural Gas Fuel Boiler | None | None | None | No | None | None | None | None | 50000-59999 | 40000-59999 | 40000-59999 | 15 ACH50 | R-30 | Uninsulated | Uninsulated | Uninsulated | Unfinished, Uninsulated | None | Brick, 12-in, 3-wythe, R-19 | Summer = 0.7, Winter = 0.85 | MISO | 100% LED | 100% Usage | 100% Usage | CR04 | None | EF 17.6 | EF 12, National Average | None | None | None | None | Has Pool | Gas | 1.0 HP Pump | None | Cooling Season, 7 days/wk | Left/Right at 15ft | 2 | Northwest | None | 50% | 85% | G26001704 | Not/partially in metro area | None | None | No | Hour19 | 103 | EF 17.6, 100% Usage | Slate | Stochastic | 1 | 1 | 2018 | 31 | 12 | 15 | None | MI | Owner | 1 | Low | Occupied | 1980s | 1980-99 | Natural Gas Standard | Natural Gas | Yes | Flint Bishop Intl | 42.97 | -83.75 | F15 B15 L15 R15 | Single, Clear, Non-metal | 67.9925 | 0.19004 |  | 320.0336 | 0.89452 |  | 18.7565 | 0.052426 |  | 0 | 0 |  | 299.2256 | 0.83636 |  | 0 | 0 |  | 319.7405 | 0.8937 |  | 128.9513 | 0.36043 |  | 0 | 0 | 0 | 0 | 0 | 26.9625 | 0.075363 |  | 0 | 375.131 | 1.0485 |  | 21.9803 | 0.061437 |  | 895.3321 | 2.5025 |  | 0 | 1853.3814 | 0 | 22.2734 | 0.062256 |  | 868.0765 | 2.4263 |  | 0 | 0 | 0 | 0 | 0 | 0 | 0 | 0 | 21879.5138 | 61.155 |  | 0 | 2856.2706 | 7.9835 |  | 0 | 5137.2428 | 650.9108 | 1.8193 |  | 0 | 0 | 0 | 0 | 0 | 35741.4823 | 35741.4823 | 99.9004 |  | 5217.8373 | 5217.8373 | 0 | 30523.645 | 0 | 895.2553 | 0 | 6958.7892 | 0 | 2049.7617 | 0 | 6958.7892 | 0 | 1950.4408 | 0 | 6958.7892 | 0 | 2112.196 | 0 | 6958.7892 | 0 | 7854.0444 | 9008.5509 | 8909.23 | 9070.9851
306607 | 0 | 242.131 | TRUE | 3301 | Non-CBSA East North Central | 5A | 5A | Hour13 | 4 | Cold | None | Standard Efficiency, No usage | East North Central | East North Central | Midwest | In another census Place | Electric, 120% Usage | EnergyStar, 120% Usage | Yes | Propane, 120% Usage | 70F | No | 0F | None | Not Applicable | G2600150 | G2600150, G26002000 | None | None | 20 ft^2 | Fiberglass | 20% Leakage, R-6 | 2 ft | None | data/cambium/LRMER_MidCase_15_2025start,data/cambium/LRMER_LowRECost_15_2025start,data/cambium/LRMER_95DecarbBy2035_15_2025start,data/cambium/LRMER_LowRECost_25_2025start | kg/MWh,kg/MWh,kg/MWh,kg/MWh | /lib/resources/data/cambium/LRMER_MidCase_15_2025start/RFCMc.csv,/lib/resources/data/cambium/LRMER_LowRECost_15_2025start/RFCMc.csv,/lib/resources/data/cambium/LRMER_95DecarbBy2035_15_2025start/RFCMc.csv,/lib/resources/data/cambium/LRMER_LowRECost_25_2025start/RFCMc.csv | lb/MBtu,lb/MBtu,lb/MBtu,lb/MBtu | 195.9,195.9,195.9,195.9 | 147.3,147.3,147.3,147.3 | 177.8,177.8,177.8,177.8 | LRMER_MidCase_15_2025start,LRMER_LowRECost_15_2025start,LRMER_95DecarbBy2035_15_2025start,LRMER_LowRECost_25_2025start | CO2e,CO2e,CO2e,CO2e | 200.0,200.0,200.0,200.0 | 200-300% | RFCMc | Vented Attic | None | None | None | None | None | Single-Family Detached | Single-Family Detached | Single-Family Detached | 3000-3999 | 2500-3999 | Unheated Basement | 2 Car | 1 | 1 | <8 | None | Brick | No | Propane | 55F | Yes | 3F | Day and Night +2h | No Exterior Use | Uninsulated | 200% Usage | AC, SEER 13 | 80% Conditioned | Central AC | Yes | None | No | Fuel Furnace, 92.5% AFUE | Ducted Heating | Propane Fuel Furnace | None | None | None | No | None | None | None | None | 50000-59999 | 40000-59999 | 40000-59999 | 6 ACH50 | R-38 | Uninsulated | Uninsulated | Uninsulated | Unfinished, Uninsulated | None | Brick, 12-in, 3-wythe, R-19 | Summer = 0.7, Winter = 0.85 | MISO | 100% Incandescent | 100% Usage | 100% Usage | CR04 | None | None | None | None | None | None | None | Has Pool | None | 1.0 HP Pump | None | Cooling Season, 7 days/wk | Left/Right at 15ft | 4 | South | None | 200% | 85% | G26002000 | In metro area, not/partially in principal city | None | None | No | Hour17 | 103 | EF 17.6, 100% Usage | Composition Shingles | Stochastic | 1 | 1 | 2018 | 31 | 12 | 15 | None | MI | Owner | 1 | High | Vacant | 2000s | 2000-09 | Propane Standard | Propane | Yes | W K Kellogg | 42.31 | -85.25 | F9 B9 L9 R9 | Double, Clear, Metal, Air | 0 | 0 |  | 0 | 0 |  | 0 | 0 |  | 181.1179 | 0.1871 |  | 1899.1005 | 1.9618 |  | 0 | 0 |  | 0 | 0 |  | 242.6628 | 0.25068 |  | 0 | 0 | 0 | 0 | 0 | 0 | 0 |  | 0 | 0 | 0 |  | 21.9803 | 0.022706 |  | 0 | 0 |  | 0 | 3105.3811 | 0 | 0 | 0 |  | 434.0383 | 0.44837 |  | 0 | 0 | 0 | 0 | 0 | 0 | 0 | 0 | 0 | 0 |  | 0 | 0 | 0 |  | 0 | 0 | 0 | 0 |  | 0 | 0 | 10969.064 | 1635.0435 | 0 | 18488.6815 | 18488.6815 | 19.0992 |  | 5884.2809 | 5884.2809 | 0 | 0 | 12604.1075 | 1005.9291 | 0 | 0 | 3468.4925 | 2278.5079 | 0 | 0 | 3468.4925 | 2212.8372 | 0 | 0 | 3468.4925 | 2318.5456 | 0 | 0 | 3468.4925 | 4474.4216 | 5747.0004 | 5681.3297 | 5787.0381
306624 | 0 | 242.131 | TRUE | 8194 | Non-CBSA East North Central | 5A | 5A | Hour9 | 4 | Cold | None | Standard Efficiency | East North Central | East North Central | Midwest | In another census Place | Gas, 120% Usage | EnergyStar, 120% Usage | Yes | Electric, 120% Usage | 76F | No | 0F | None | Not Applicable | G2601390 | G2601390, G26000802 | None | None | 20 ft^2 | Fiberglass | 0% Leakage, Uninsulated | 2 ft | None | data/cambium/LRMER_MidCase_15_2025start,data/cambium/LRMER_LowRECost_15_2025start,data/cambium/LRMER_95DecarbBy2035_15_2025start,data/cambium/LRMER_LowRECost_25_2025start | kg/MWh,kg/MWh,kg/MWh,kg/MWh | /lib/resources/data/cambium/LRMER_MidCase_15_2025start/RFCMc.csv,/lib/resources/data/cambium/LRMER_LowRECost_15_2025start/RFCMc.csv,/lib/resources/data/cambium/LRMER_95DecarbBy2035_15_2025start/RFCMc.csv,/lib/resources/data/cambium/LRMER_LowRECost_25_2025start/RFCMc.csv | lb/MBtu,lb/MBtu,lb/MBtu,lb/MBtu | 195.9,195.9,195.9,195.9 | 147.3,147.3,147.3,147.3 | 177.8,177.8,177.8,177.8 | LRMER_MidCase_15_2025start,LRMER_LowRECost_15_2025start,LRMER_95DecarbBy2035_15_2025start,LRMER_LowRECost_25_2025start | CO2e,CO2e,CO2e,CO2e | 200.0,200.0,200.0,200.0 | 400%+ | RFCMc | Vented Attic | None | None | None | None | None | Single-Family Detached | Single-Family Detached | Single-Family Detached | 4000+ | 4000+ | Heated Basement | 2 Car | 2 | 2 | <8 | Vinyl, Light | Brick | No | Natural Gas | 68F | No | 0F | None | No Exterior Use | Uninsulated | 200% Usage | AC, SEER 13 | 100% Conditioned | Central AC | Yes | None | No | Fuel Furnace, 80% AFUE | Ducted Heating | Natural Gas Fuel Furnace | None | None | None | No | None | None | None | None | 140000-159999 | 140000+ | 100000-149999 | 2 ACH50 | R-30 | Uninsulated | Wall R-10, Exterior | R-10, Exterior | Unfinished, Uninsulated | None | Brick, 12-in, 3-wythe, R-11 | Summer = 0.7, Winter = 0.85 | MISO | 100% LED | 100% Usage | 100% Usage | CR04 | None | None | None | None | None | None | None | None | None | None | None | Cooling Season, 7 days/wk | Left/Right at 15ft | 4 | Southwest | None | 200% | 85% | G26000802 | In metro area, not/partially in principal city | None | None | No | Hour12 | 103 | EF 17.6, 100% Usage | Composition Shingles | Stochastic | 1 | 1 | 2018 | 31 | 12 | 15 | None | MI | Owner | 1 | High | Occupied | 1990s | 1980-99 | Natural Gas Standard | Natural Gas | Yes | Tulip City | 42.75 | -86.1 | F12 B12 L12 R12 | Double, Low-E, Non-metal, Air, M-Gain | 67.9925 | 0.028296 |  | 69.4578 | 0.028905 |  | 45.426 | 0.018904 |  | 446.0542 | 0.18563 |  | 1638.8534 | 0.68202 |  | 0 | 0 |  | 0 | 0 |  | 731.7985 | 0.30454 |  | 0 | 0 | 0 | 0 | 0 | 84.9906 | 0.03537 |  | 16.7051 | 1837.8487 | 0.76484 |  | 21.9803 | 0.0091473 |  | 8147.9619 | 3.3908 |  | 0 | 0 | 0 | 644.7564 | 0.26832 |  | 434.0383 | 0.18063 |  | 0 | 0 | 0 | 0 | 924.6392 | 0 | 0 | 0 | 30368.6104 | 12.6381 |  | 0 | 11456.4412 | 4.7677 |  | 0 | 0 | 0 | 0 |  | 0 | 0 | 0 | 0 | 0 | 56937.2613 | 56937.2613 | 23.6949 |  | 14187.8636 | 14187.8636 | 0 | 42749.6908 | 0 | 2577.266 | 0 | 9746.0422 | 0 | 5763.4367 | 0 | 9746.0422 | 0 | 5440.4263 | 0 | 9746.0422 | 0 | 6007.4749 | 0 | 9746.0422 | 0 | 12323.3082 | 15509.4789 | 15186.4685 | 15753.517
306628 | 0 | 242.131 | TRUE | 2663 | CBSA Detroit-Warren-Dearborn, MI | 5A | 5A | Hour23 | 3 | Cold | None | None | East North Central | East North Central | Midwest | Not in a census Place | Gas, 100% Usage | EnergyStar, 100% Usage | Yes | Gas, 100% Usage | 75F | No | 0F | None | Not Applicable | G2601630 | G2601630, G26003201 | None | None | 20 ft^2 | Fiberglass | None | 2 ft | None | data/cambium/LRMER_MidCase_15_2025start,data/cambium/LRMER_LowRECost_15_2025start,data/cambium/LRMER_95DecarbBy2035_15_2025start,data/cambium/LRMER_LowRECost_25_2025start | kg/MWh,kg/MWh,kg/MWh,kg/MWh | /lib/resources/data/cambium/LRMER_MidCase_15_2025start/RFCMc.csv,/lib/resources/data/cambium/LRMER_LowRECost_15_2025start/RFCMc.csv,/lib/resources/data/cambium/LRMER_95DecarbBy2035_15_2025start/RFCMc.csv,/lib/resources/data/cambium/LRMER_LowRECost_25_2025start/RFCMc.csv | lb/MBtu,lb/MBtu,lb/MBtu,lb/MBtu | 195.9,195.9,195.9,195.9 | 147.3,147.3,147.3,147.3 | 177.8,177.8,177.8,177.8 | LRMER_MidCase_15_2025start,LRMER_LowRECost_15_2025start,LRMER_95DecarbBy2035_15_2025start,LRMER_LowRECost_25_2025start | CO2e,CO2e,CO2e,CO2e | 200.0,200.0,200.0,200.0 | 400%+ | RFCMc | Vented Attic | None | None | None | None | None | Single-Family Detached | Single-Family Detached | Single-Family Detached | 2500-2999 | 2500-3999 | Heated Basement | 2 Car | 2 | 2 | <8 | Vinyl, Light | Brick | No | Natural Gas | 72F | Yes | 6F | Day and Night -4h | No Exterior Use | Uninsulated | 100% Usage | Room AC, EER 10.7 | 20% Conditioned | Room AC | No | None | No | Fuel Boiler, 80% AFUE | Non-Ducted Heating | Natural Gas Fuel Boiler | None | None | None | No | None | None | None | None | 100000-119999 | 100000-119999 | 100000-149999 | 10 ACH50 | R-19 | Uninsulated | Wall R-10, Exterior | R-10, Exterior | Unfinished, Uninsulated | None | Brick, 12-in, 3-wythe, R-19 | Summer = 0.7, Winter = 0.85 | MISO | 100% LED | 100% Usage | 100% Usage | CR04 | None | None | None | None | None | None | None | None | None | None | None | Cooling Season, 7 days/wk | Left/Right at 15ft | 4 | North | None | 100% | 85% | G26003201 | In metro area, not/partially in principal city | None | None | No | Hour13 | 103 | EF 19.9, 100% Usage | Composition Shingles | Stochastic | 1 | 1 | 2018 | 31 | 12 | 15 | None | MI | Owner | 1 | Medium | Occupied | 1980s | 1980-99 | Natural Gas Standard | Natural Gas | Yes | Detroit Metropolita | 42.22 | -83.35 | F15 B15 L15 R15 | Double, Clear, Non-metal, Air, Exterior Clear Storm | 0 | 0 |  | 58.0281 | 0.074306 |  | 37.8062 | 0.048411 |  | 0 | 0 |  | 380.1132 | 0.48674 |  | 0 | 0 |  | 0 | 0 |  | 121.6245 | 0.15574 |  | 0 | 0 | 0 | 0 | 0 | 38.9785 | 0.049912 |  | 16.7051 | 677.8734 | 0.86802 |  | 21.9803 | 0.028146 |  | 2663.4299 | 3.4106 |  | 0 | 0 | 0 | 36.927 | 0.047285 |  | 400.042 | 0.51226 |  | 0 | 0 | 0 | 0 | 770.4838 | 0 | 0 | 0 | 27643.6356 | 35.398 |  | 0 | 6339.1272 | 8.1173 |  | 0 | 0 | 1080.8461 | 1.384 |  | 0 | 0 | 0 | 0 | 0 | 40287.6008 | 40287.6008 | 51.5887 |  | 4453.2149 | 4453.2149 | 0 | 35834.3859 | 0 | 801.1943 | 0 | 8169.4853 | 0 | 1803.276 | 0 | 8169.4853 | 0 | 1699.2949 | 0 | 8169.4853 | 0 | 1878.1273 | 0 | 8169.4853 | 0 | 8970.6795 | 9972.7612 | 9868.7802 | 10047.6126
306642 | 0 | 242.131 | TRUE | 853 | Non-CBSA East North Central | 5A | 5A | Hour3 | 2 | Cold | None | Standard Efficiency | East North Central | East North Central | Midwest | MI, Grand Rapids | Electric, 100% Usage | Standard, 100% Usage | Yes | Gas, 100% Usage | 72F | No | 0F | None | Double-Loaded Interior | G2600810 | G2600810, G26001002 | None | None | 20 ft^2 | Fiberglass | 10% Leakage, Uninsulated | 2 ft | None | data/cambium/LRMER_MidCase_15_2025start,data/cambium/LRMER_LowRECost_15_2025start,data/cambium/LRMER_95DecarbBy2035_15_2025start,data/cambium/LRMER_LowRECost_25_2025start | kg/MWh,kg/MWh,kg/MWh,kg/MWh | /lib/resources/data/cambium/LRMER_MidCase_15_2025start/RFCMc.csv,/lib/resources/data/cambium/LRMER_LowRECost_15_2025start/RFCMc.csv,/lib/resources/data/cambium/LRMER_95DecarbBy2035_15_2025start/RFCMc.csv,/lib/resources/data/cambium/LRMER_LowRECost_25_2025start/RFCMc.csv | lb/MBtu,lb/MBtu,lb/MBtu,lb/MBtu | 195.9,195.9,195.9,195.9 | 147.3,147.3,147.3,147.3 | 177.8,177.8,177.8,177.8 | LRMER_MidCase_15_2025start,LRMER_LowRECost_15_2025start,LRMER_95DecarbBy2035_15_2025start,LRMER_LowRECost_25_2025start | CO2e,CO2e,CO2e,CO2e | 200.0,200.0,200.0,200.0 | 400%+ | RFCMc | None | Middle | None | Middle | 323 | None | 50 or more Unit | Multifamily with 5+ units, 8+ stories | Multi-Family with 5+ Units | 750-999 | 0-1499 | Vented Crawlspace | None | 21 | 4+ | 8+ | Vinyl, Light | Steel Frame | No | Electricity | 68F | No | 0F | None | No Exterior Use | Uninsulated | 100% Usage | None | None | None | Yes | None | No | Electric Furnace, 100% AFUE | Ducted Heating | Electricity Electric Furnace | None | None | None | No | None | None | None | None | 60000-69999 | 60000-79999 | 60000-99999 | 20 ACH50 | None | Uninsulated | Uninsulated | Uninsulated | Finished, R-30 | None | Wood Stud, Uninsulated | Summer = 0.7, Winter = 0.85 | MISO | 100% CFL | 100% Usage | 100% Usage | CR04 | None | None | None | None | None | None | None | None | None | None | None | Cooling Season, 7 days/wk | 12 | 1 | South | None | 100% | 89% | G26001002 | In metro area, not/partially in principal city | None | None | None | Hour14 | 103 | EF 17.6, 100% Usage | Asphalt Shingles, Medium | Stochastic | 1 | 1 | 2018 | 31 | 12 | 15 | None | MI | Renter | 1 | Medium | Occupied | <1940 | <1940 | Electric Premium | Electricity | No | Grand Rapids Kent C | 42.88 | -85.52 | F30 B30 L30 R30 | Double, Low-E, Non-metal, Air, M-Gain | 67.9925 | 0.27181 |  | 552.439 | 2.2085 |  | 20.808 | 0.083183 |  | 0 | 0 |  | 0 | 0 |  | 0 | 0 |  | 0 | 0 |  | 96.7135 | 0.38663 |  | 0 | 4058.4482 | 0 | 0 | 1442.7889 | 35.7547 | 0.14293 |  | 0 | 390.3707 | 1.5606 |  | 16.412 | 0.065609 |  | 1231.1916 | 4.9219 |  | 0 | 0 | 0 | 23.7388 | 0.094899 |  | 434.0383 | 1.7351 |  | 0 | 0 | 0 | 0 | 0 | 0 | 0 | 0 | 0 | 0 |  | 0 | 0 | 0 |  | 0 | 0 | 694.8715 | 2.7779 |  | 0 | 0 | 0 | 0 | 0 | 9065.5674 | 9065.5674 | 36.241 |  | 8370.6959 | 8370.6959 | 0 | 694.8715 | 0 | 1495.499 | 0 | 158.3963 | 0 | 3390.8806 | 0 | 158.3963 | 0 | 3144.5609 | 0 | 158.3963 | 0 | 3545.0516 | 0 | 158.3963 | 0 | 1653.8953 | 3549.2768 | 3302.9571 | 3703.4479
306650 | 0 | 242.131 | TRUE | 1690 | CBSA Detroit-Warren-Dearborn, MI | 5A | 5A | Hour6 | 2 | Cold | None | Standard Efficiency | East North Central | East North Central | Midwest | In another census Place | Electric, 100% Usage | EnergyStar, 100% Usage | Yes | Gas, 100% Usage | 80F | Yes | 2F | Night Setback +1h | Not Applicable | G2601630 | G2601630, G26003204 | None | 290 Rated kWh, 100% Usage | 20 ft^2 | Fiberglass | 20% Leakage, R-4 | 2 ft | None | data/cambium/LRMER_MidCase_15_2025start,data/cambium/LRMER_LowRECost_15_2025start,data/cambium/LRMER_95DecarbBy2035_15_2025start,data/cambium/LRMER_LowRECost_25_2025start | kg/MWh,kg/MWh,kg/MWh,kg/MWh | /lib/resources/data/cambium/LRMER_MidCase_15_2025start/RFCMc.csv,/lib/resources/data/cambium/LRMER_LowRECost_15_2025start/RFCMc.csv,/lib/resources/data/cambium/LRMER_95DecarbBy2035_15_2025start/RFCMc.csv,/lib/resources/data/cambium/LRMER_LowRECost_25_2025start/RFCMc.csv | lb/MBtu,lb/MBtu,lb/MBtu,lb/MBtu | 195.9,195.9,195.9,195.9 | 147.3,147.3,147.3,147.3 | 177.8,177.8,177.8,177.8 | LRMER_MidCase_15_2025start,LRMER_LowRECost_15_2025start,LRMER_95DecarbBy2035_15_2025start,LRMER_LowRECost_25_2025start | CO2e,CO2e,CO2e,CO2e | 200.0,200.0,200.0,200.0 | 400%+ | RFCMc | Vented Attic | None | None | None | None | None | Single-Family Detached | Single-Family Detached | Single-Family Detached | 1500-1999 | 1500-2499 | Slab | None | 1 | 1 | <8 | None | Brick | No | Natural Gas | 68F | Yes | 3F | Night -5h | No Exterior Use | Uninsulated | 100% Usage | Room AC, EER 12.0 | 20% Conditioned | Room AC | Yes | None | No | Fuel Furnace, 80% AFUE | Ducted Heating | Natural Gas Fuel Furnace | None | None | None | No | None | None | None | None | 60000-69999 | 60000-79999 | 60000-99999 | 30 ACH50 | R-7 | None | None | None | Unfinished, Uninsulated | Uninsulated | Brick, 12-in, 3-wythe, Uninsulated | Summer = 0.7, Winter = 0.85 | MISO | 100% LED | 100% Usage | 100% Usage | CR04 | None | EF 17.6 | None | None | None | None | None | None | None | None | None | Cooling Season, 7 days/wk | Left/Right at 15ft | 1 | Southwest | None | 100% | 85% | G26003204 | In metro area, not/partially in principal city | None | None | No | Hour19 | 103 | EF 19.9, 100% Usage | Asphalt Shingles, Medium | Stochastic | 1 | 1 | 2018 | 31 | 12 | 15 | None | MI | Owner | 1 | Medium | Occupied | 1940s | 1940-59 | Natural Gas Standard | Natural Gas | Yes | Detroit Metropolita | 42.22 | -83.35 | F12 B12 L12 R12 | Single, Clear, Non-metal, Exterior Clear Storm | 67.9925 | 0.13719 |  | 275.7799 | 0.55646 |  | 16.1189 | 0.032524 |  | 0 | 0 |  | 240.6113 | 0.48549 |  | 56.5627 | 0.11413 |  | 0 | 0 |  | 1184.3002 | 2.3896 |  | 0 | 0 | 0 | 0 | 0 | 30.7725 | 0.062091 |  | 0 | 473.6028 | 0.95561 |  | 16.412 | 0.033115 |  | 1658.1961 | 3.3458 |  | 0 | 0 | 0 | 23.1526 | 0.046716 |  | 834.0803 | 1.683 |  | 0 | 0 | 0 | 0 | 0 | 0 | 0 | 0 | 46779.125 | 94.3886 |  | 0 | 2748.1274 | 5.545 |  | 0 | 0 | 679.6318 | 1.3713 |  | 0 | 0 | 0 | 0 | 0 | 55084.7591 | 55084.7591 | 111.1474 |  | 4877.5818 | 4877.5818 | 0 | 50207.1773 | 0 | 875.6678 | 0 | 11446.1703 | 0 | 1975.945 | 0 | 11446.1703 | 0 | 1850.0432 | 0 | 11446.1703 | 0 | 2061.7706 | 0 | 11446.1703 | 0 | 12321.8381 | 13422.1153 | 13296.2135 | 13507.9409
306684 | 0 | 242.131 | TRUE | 1690 | CBSA Detroit-Warren-Dearborn, MI | 5A | 5A | Hour0 | 3 | Cold | None | Standard Efficiency, No usage | East North Central | East North Central | Midwest | MI, Detroit | Electric, 120% Usage | Standard, 120% Usage | Yes | Electric, 120% Usage | 80F | No | 0F | None | Not Applicable | G2601630 | G2601630, G26003209 | None | 290 Rated kWh, 120% Usage | 20 ft^2 | Fiberglass | 20% Leakage, Uninsulated | 2 ft | None | data/cambium/LRMER_MidCase_15_2025start,data/cambium/LRMER_LowRECost_15_2025start,data/cambium/LRMER_95DecarbBy2035_15_2025start,data/cambium/LRMER_LowRECost_25_2025start | kg/MWh,kg/MWh,kg/MWh,kg/MWh | /lib/resources/data/cambium/LRMER_MidCase_15_2025start/RFCMc.csv,/lib/resources/data/cambium/LRMER_LowRECost_15_2025start/RFCMc.csv,/lib/resources/data/cambium/LRMER_95DecarbBy2035_15_2025start/RFCMc.csv,/lib/resources/data/cambium/LRMER_LowRECost_25_2025start/RFCMc.csv | lb/MBtu,lb/MBtu,lb/MBtu,lb/MBtu | 195.9,195.9,195.9,195.9 | 147.3,147.3,147.3,147.3 | 177.8,177.8,177.8,177.8 | LRMER_MidCase_15_2025start,LRMER_LowRECost_15_2025start,LRMER_95DecarbBy2035_15_2025start,LRMER_LowRECost_25_2025start | CO2e,CO2e,CO2e,CO2e | 200.0,200.0,200.0,200.0 | 200-300% | RFCMc | Vented Attic | None | None | None | None | None | Single-Family Detached | Single-Family Detached | Single-Family Detached | 1500-1999 | 1500-2499 | Unheated Basement | None | 2 | 2 | <8 | None | Brick | No | Natural Gas | 55F | No | 0F | None | No Exterior Use | Uninsulated | 200% Usage | None | None | None | Yes | None | No | Fuel Furnace, 80% AFUE | Ducted Heating | Natural Gas Fuel Furnace | None | None | None | No | None | None | None | None | 70000-79999 | 60000-79999 | 60000-99999 | 15 ACH50 | R-38 | Uninsulated | Uninsulated | Uninsulated | Unfinished, Uninsulated | None | Brick, 12-in, 3-wythe, Uninsulated | Summer = 0.7, Winter = 0.85 | MISO | 100% Incandescent | 100% Usage | 100% Usage | CR04 | None | None | None | None | None | None | None | None | None | None | None | Cooling Season, 7 days/wk | Left/Right at 15ft | 5 | South | None | 200% | 85% | G26003209 | In metro area, principal city | None | None | No | Hour16 | 103 | EF 17.6, 100% Usage | Composition Shingles | Stochastic | 1 | 1 | 2018 | 31 | 12 | 15 | None | MI | Owner | 1 | High | Vacant | 1950s | 1940-59 | Natural Gas Premium | Natural Gas | Yes | Detroit Metropolita | 42.22 | -83.35 | F30 B30 L30 R30 | Double, Low-E, Non-metal, Air, M-Gain | 0 | 0 |  | 0 | 0 |  | 0 | 0 |  | 0 | 0 |  | 0 | 0 |  | 0 | 0 |  | 0 | 0 |  | 498.5139 | 1.0059 |  | 0 | 0 | 0 | 0 | 0 | 0 | 0 |  | 0 | 0 | 0 |  | 21.9803 | 0.044351 |  | 0 | 0 |  | 0 | 0 | 0 | 0 | 0 |  | 434.0383 | 0.87578 |  | 0 | 0 | 0 | 0 | 0 | 0 | 0 | 0 | 19684.7046 | 39.7188 |  | 0 | 815.9099 | 1.6463 |  | 0 | 0 | 0 | 0 |  | 0 | 0 | 0 | 0 | 0 | 21454.8538 | 21454.8538 | 43.2906 |  | 954.2394 | 954.2394 | 0 | 20500.6144 | 0 | 175.8287 | 0 | 4673.7096 | 0 | 394.8095 | 0 | 4673.7096 | 0 | 364.9554 | 0 | 4673.7096 | 0 | 412.8453 | 0 | 4673.7096 | 0 | 4849.5384 | 5068.5192 | 5038.6651 | 5086.5549
306691 | 0 | 242.131 | TRUE | 1690 | CBSA Detroit-Warren-Dearborn, MI | 5A | 5A | Hour6 | 3 | Cold | None | Standard Efficiency | East North Central | East North Central | Midwest | MI, Warren | Gas, 120% Usage | EnergyStar, 120% Usage | Yes | Gas, 120% Usage | 72F | No | 0F | None | Not Applicable | G2600990 | G2600990, G26003006 | None | None | 20 ft^2 | Fiberglass | None | 2 ft | None | data/cambium/LRMER_MidCase_15_2025start,data/cambium/LRMER_LowRECost_15_2025start,data/cambium/LRMER_95DecarbBy2035_15_2025start,data/cambium/LRMER_LowRECost_25_2025start | kg/MWh,kg/MWh,kg/MWh,kg/MWh | /lib/resources/data/cambium/LRMER_MidCase_15_2025start/RFCMc.csv,/lib/resources/data/cambium/LRMER_LowRECost_15_2025start/RFCMc.csv,/lib/resources/data/cambium/LRMER_95DecarbBy2035_15_2025start/RFCMc.csv,/lib/resources/data/cambium/LRMER_LowRECost_25_2025start/RFCMc.csv | lb/MBtu,lb/MBtu,lb/MBtu,lb/MBtu | 195.9,195.9,195.9,195.9 | 147.3,147.3,147.3,147.3 | 177.8,177.8,177.8,177.8 | LRMER_MidCase_15_2025start,LRMER_LowRECost_15_2025start,LRMER_95DecarbBy2035_15_2025start,LRMER_LowRECost_25_2025start | CO2e,CO2e,CO2e,CO2e | 200.0,200.0,200.0,200.0 | 400%+ | RFCMc | Vented Attic | None | None | None | None | None | Single-Family Detached | Single-Family Detached | Single-Family Detached | 1500-1999 | 1500-2499 | Heated Basement | 2 Car | 1 | 1 | <8 | None | Brick | No | Natural Gas | 72F | No | 0F | None | No Exterior Use | Uninsulated | 200% Usage | Room AC, EER 12.0 | 60% Conditioned | Room AC | No | None | No | Fuel Wall/Floor Furnace, 60% AFUE | Non-Ducted Heating | Natural Gas Fuel Wall/Floor Furnace | None | None | None | No | None | None | None | None | 100000-119999 | 100000-119999 | 100000-149999 | 15 ACH50 | R-19 | Uninsulated | Uninsulated | Uninsulated | Unfinished, Uninsulated | None | Brick, 12-in, 3-wythe, Uninsulated | Summer = 0.7, Winter = 0.85 | MISO | 100% LED | 100% Usage | 100% Usage | CR04 | None | None | None | None | None | None | None | None | None | None | None | Cooling Season, 7 days/wk | Left/Right at 15ft | 4 | Southeast | None | 200% | 85% | G26003006 | In metro area, not/partially in principal city | None | None | No | Hour16 | 103 | EF 17.6, 100% Usage | Asphalt Shingles, Medium | Stochastic | 1 | 1 | 2018 | 31 | 12 | 15 | None | MI | Owner | 1 | High | Occupied | 1960s | 1960-79 | Natural Gas Standard | Natural Gas | Yes | Selfridge Angb | 42.6 | -82.83 | F12 B12 L12 R12 | Single, Clear, Metal | 67.9925 | 0.13719 |  | 69.4578 | 0.14015 |  | 45.426 | 0.091658 |  | 0 | 0 |  | 1562.6549 | 3.153 |  | 0 | 0 |  | 0 | 0 |  | 0 | 0 |  | 0 | 0 | 0 | 0 | 0 | 30.7725 | 0.062091 |  | 16.7051 | 473.6028 | 0.95561 |  | 21.9803 | 0.044351 |  | 4830.9835 | 9.7477 |  | 0 | 0 | 0 | 44.2537 | 0.089293 |  | 434.0383 | 0.87578 |  | 0 | 0 | 0 | 0 | 924.6392 | 0 | 0 | 0 | 47974.8549 | 96.8013 |  | 0 | 11493.6612 | 23.1914 |  | 0 | 0 | 1297.1326 | 2.6173 |  | 0 | 0 | 0 | 0 | 0 | 69288.4485 | 69288.4485 | 139.8069 |  | 7597.8675 | 7597.8675 | 0 | 61690.581 | 0 | 1379.5368 | 0 | 14064.1558 | 0 | 3086.5165 | 0 | 14064.1558 | 0 | 2924.3749 | 0 | 14064.1558 | 0 | 3203.6612 | 0 | 14064.1558 | 0 | 15443.6926 | 17150.6722 | 16988.5307 | 17267.817
306694 | 0 | 242.131 | TRUE | 885 | Non-CBSA East North Central | 5A | 5A | Hour2 | 2 | Cold | None | Standard Efficiency | East North Central | East North Central | Midwest | MI, Kalamazoo | Electric, 120% Usage | EnergyStar, 120% Usage | Yes | Gas, 120% Usage | 78F | No | 0F | None | Not Applicable | G2600770 | G2600770, G26002102 | None | 318 Rated kWh, 120% Usage | 20 ft^2 | Fiberglass | 0% Leakage, Uninsulated | 2 ft | None | data/cambium/LRMER_MidCase_15_2025start,data/cambium/LRMER_LowRECost_15_2025start,data/cambium/LRMER_95DecarbBy2035_15_2025start,data/cambium/LRMER_LowRECost_25_2025start | kg/MWh,kg/MWh,kg/MWh,kg/MWh | /lib/resources/data/cambium/LRMER_MidCase_15_2025start/RFCMc.csv,/lib/resources/data/cambium/LRMER_LowRECost_15_2025start/RFCMc.csv,/lib/resources/data/cambium/LRMER_95DecarbBy2035_15_2025start/RFCMc.csv,/lib/resources/data/cambium/LRMER_LowRECost_25_2025start/RFCMc.csv | lb/MBtu,lb/MBtu,lb/MBtu,lb/MBtu | 195.9,195.9,195.9,195.9 | 147.3,147.3,147.3,147.3 | 177.8,177.8,177.8,177.8 | LRMER_MidCase_15_2025start,LRMER_LowRECost_15_2025start,LRMER_95DecarbBy2035_15_2025start,LRMER_LowRECost_25_2025start | CO2e,CO2e,CO2e,CO2e | 200.0,200.0,200.0,200.0 | 150-200% | RFCMc | Vented Attic | None | None | None | None | None | Single-Family Detached | Single-Family Detached | Single-Family Detached | 750-999 | 0-1499 | Heated Basement | None | 1 | 1 | <8 | None | Brick | No | Natural Gas | 67F | Yes | 6F | Night +4h | No Exterior Use | Uninsulated | 200% Usage | AC, SEER 15 | 80% Conditioned | Central AC | Yes | None | No | Fuel Furnace, 92.5% AFUE | Ducted Heating | Natural Gas Fuel Furnace | None | None | None | No | None | None | None | None | 25000-29999 | 20000-39999 | 20000-39999 | 15 ACH50 | R-7 | Uninsulated | Uninsulated | Uninsulated | Unfinished, Uninsulated | None | Brick, 12-in, 3-wythe, Uninsulated | Summer = 0.7, Winter = 0.85 | MISO | 100% CFL | 100% Usage | 100% Usage | CR04 | None | None | None | None | None | None | None | None | None | None | Typical Efficiency | Cooling Season, 7 days/wk | Left/Right at 15ft | 2 | East | None | 200% | 85% | G26002102 | In metro area, principal city | None | None | No | Hour13 | 104 | EF 17.6, 100% Usage | Slate | Stochastic | 1 | 1 | 2018 | 31 | 12 | 15 | None | MI | Renter | 1 | High | Occupied | 1940s | 1940-59 | Natural Gas Standard | Natural Gas | Yes | Kalamazoo Battle Cr | 42.24 | -85.55 | F15 B15 L15 R15 | Double, Clear, Non-metal, Air, Exterior Clear Storm | 67.9925 | 0.26198 |  | 480.0504 | 1.8497 |  | 28.1348 | 0.10841 |  | 99.058 | 0.38168 |  | 863.6804 | 3.3279 |  | 117.2284 | 0.45169 |  | 0 | 0 |  | 264.3501 | 1.0186 |  | 0 | 0 | 0 | 0 | 0 | 36.0477 | 0.1389 |  | 0 | 399.1628 | 1.538 |  | 16.412 | 0.063237 |  | 3410.7611 | 13.142 |  | 0 | 0 | 0 | 33.4101 | 0.12873 |  | 434.0383 | 1.6724 |  | 309.7761 | 0 | 0 | 0 | 0 | 0 | 0 | 0 | 11953.7828 | 46.0592 |  | 0 | 6937.2853 | 26.7301 |  | 0 | 0 | 976.2197 | 3.7615 |  | 0 | 0 | 0 | 0 | 0 | 26427.3907 | 26427.3907 | 101.8276 |  | 6560.1028 | 6560.1028 | 0 | 19867.2878 | 0 | 1184.0249 | 0 | 4529.338 | 0 | 2664.0174 | 0 | 4529.338 | 0 | 2511.0955 | 0 | 4529.338 | 0 | 2766.6499 | 0 | 4529.338 | 0 | 5713.3629 | 7193.3554 | 7040.4335 | 7295.9879
306734 | 0 | 242.131 | TRUE | 2663 | CBSA Detroit-Warren-Dearborn, MI | 5A | 5A | Hour5 | 3 | Cold | None | Standard Efficiency | East North Central | East North Central | Midwest | MI, Dearborn Heights | Gas, 80% Usage | Standard, 80% Usage | Yes | Electric, 80% Usage | 75F | No | 0F | None | Not Applicable | G2601630 | G2601630, G26003203 | None | 318 Rated kWh, 80% Usage | 20 ft^2 | Fiberglass | 10% Leakage, Uninsulated | 2 ft | None | data/cambium/LRMER_MidCase_15_2025start,data/cambium/LRMER_LowRECost_15_2025start,data/cambium/LRMER_95DecarbBy2035_15_2025start,data/cambium/LRMER_LowRECost_25_2025start | kg/MWh,kg/MWh,kg/MWh,kg/MWh | /lib/resources/data/cambium/LRMER_MidCase_15_2025start/RFCMc.csv,/lib/resources/data/cambium/LRMER_LowRECost_15_2025start/RFCMc.csv,/lib/resources/data/cambium/LRMER_95DecarbBy2035_15_2025start/RFCMc.csv,/lib/resources/data/cambium/LRMER_LowRECost_25_2025start/RFCMc.csv | lb/MBtu,lb/MBtu,lb/MBtu,lb/MBtu | 195.9,195.9,195.9,195.9 | 147.3,147.3,147.3,147.3 | 177.8,177.8,177.8,177.8 | LRMER_MidCase_15_2025start,LRMER_LowRECost_15_2025start,LRMER_95DecarbBy2035_15_2025start,LRMER_LowRECost_25_2025start | CO2e,CO2e,CO2e,CO2e | 200.0,200.0,200.0,200.0 | 300-400% | RFCMc | Vented Attic | None | None | None | None | None | Single-Family Detached | Single-Family Detached | Single-Family Detached | 2500-2999 | 2500-3999 | Unheated Basement | 2 Car | 1 | 1 | <8 | None | Brick | No | Natural Gas | 65F | No | 0F | None | No Exterior Use | Uninsulated | 50% Usage | AC, SEER 10 | 60% Conditioned | Central AC | Yes | None | No | Fuel Wall/Floor Furnace, 60% AFUE | Non-Ducted Heating | Natural Gas Fuel Wall/Floor Furnace | None | None | None | No | None | None | None | None | 80000-99999 | 80000-99999 | 60000-99999 | 15 ACH50 | R-19 | Uninsulated | Uninsulated | Uninsulated | Unfinished, Uninsulated | None | Brick, 12-in, 3-wythe, Uninsulated | Summer = 0.7, Winter = 0.85 | MISO | 100% LED | 100% Usage | 100% Usage | CR04 | None | EF 17.6 | EF 12, National Average | None | None | None | None | Has Pool | None | 1.0 HP Pump | None | Cooling Season, 7 days/wk | Left/Right at 15ft | 3 | North | None | 50% | 85% | G26003203 | In metro area, not/partially in principal city | None | None | No | Hour16 | 103 | EF 15.9, 100% Usage | Composition Shingles | Stochastic | 1 | 1 | 2018 | 31 | 12 | 15 | None | MI | Owner | 1 | Low | Occupied | 1960s | 1960-79 | Electric Standard | Electricity | Yes | Detroit Metropolita | 42.22 | -83.35 | F12 B12 L12 R12 | Triple, Low-E, Non-metal, Air, L-Gain | 67.9925 | 0.087065 |  | 71.5093 | 0.091568 |  | 29.8932 | 0.038279 |  | 419.3847 | 0.53703 |  | 1748.1689 | 2.2385 |  | 107.8502 | 0.1381 |  | 319.7405 | 0.40943 |  | 0 | 0 |  | 0 | 0 | 0 | 0 | 2148.7971 | 38.9785 | 0.049912 |  | 16.7051 | 677.8734 | 0.86802 |  | 21.9803 | 0.028146 |  | 1205.6944 | 1.5439 |  | 0 | 2598.075 | 0 | 377.1825 | 0.48299 |  | 914.0887 | 1.1705 |  | 0 | 0 | 0 | 0 | 949.8433 | 0 | 0 | 0 | 46935.0388 | 60.1008 |  | 0 | 0 | 0 |  | 0 | 0 | 0 | 0 |  | 0 | 0 | 0 | 0 | 0 | 58648.5033 | 58648.5033 | 75.1 |  | 10763.6212 | 10763.6212 | 0 | 47884.8821 | 0 | 1893.8429 | 0 | 10916.7777 | 0 | 4263.1224 | 0 | 10916.7777 | 0 | 4076.2305 | 0 | 10916.7777 | 0 | 4408.3114 | 0 | 10916.7777 | 0 | 12810.6206 | 15179.9 | 14993.0082 | 15325.089
306770 | 0 | 242.131 | TRUE | 1220 | Non-CBSA East North Central | 5A | 5A | Hour1 | 3 | Cold | None | Standard Efficiency | East North Central | East North Central | Midwest | MI, Lansing | Gas, 80% Usage | EnergyStar, 80% Usage | Yes | Electric, 80% Usage | 70F | Yes | 2F | Night Setup -4h | Not Applicable | G2600650 | G2600650, G26001802 | None | None | 20 ft^2 | Fiberglass | 30% Leakage, R-4 | 2 ft | None | data/cambium/LRMER_MidCase_15_2025start,data/cambium/LRMER_LowRECost_15_2025start,data/cambium/LRMER_95DecarbBy2035_15_2025start,data/cambium/LRMER_LowRECost_25_2025start | kg/MWh,kg/MWh,kg/MWh,kg/MWh | /lib/resources/data/cambium/LRMER_MidCase_15_2025start/RFCMc.csv,/lib/resources/data/cambium/LRMER_LowRECost_15_2025start/RFCMc.csv,/lib/resources/data/cambium/LRMER_95DecarbBy2035_15_2025start/RFCMc.csv,/lib/resources/data/cambium/LRMER_LowRECost_25_2025start/RFCMc.csv | lb/MBtu,lb/MBtu,lb/MBtu,lb/MBtu | 195.9,195.9,195.9,195.9 | 147.3,147.3,147.3,147.3 | 177.8,177.8,177.8,177.8 | LRMER_MidCase_15_2025start,LRMER_LowRECost_15_2025start,LRMER_95DecarbBy2035_15_2025start,LRMER_LowRECost_25_2025start | CO2e,CO2e,CO2e,CO2e | 200.0,200.0,200.0,200.0 | 200-300% | RFCMc | Vented Attic | None | None | None | None | None | Single-Family Detached | Single-Family Detached | Single-Family Detached | 1000-1499 | 0-1499 | Slab | None | 1 | 1 | <8 | None | Brick | No | Electricity | 70F | Yes | 3F | Night +4h | No Exterior Use | Uninsulated | 50% Usage | AC, SEER 13 | 100% Conditioned | Central AC | Yes | None | No | Electric Furnace, 100% AFUE | Ducted Heating | Electricity Electric Furnace | None | None | None | No | None | None | None | None | 50000-59999 | 40000-59999 | 40000-59999 | 15 ACH50 | R-38 | None | None | None | Unfinished, Uninsulated | Uninsulated | Brick, 12-in, 3-wythe, Uninsulated | Summer = 0.7, Winter = 0.85 | MISO | 100% Incandescent | 100% Usage | 100% Usage | CR04 | None | None | None | None | None | None | None | None | None | None | None | Cooling Season, 7 days/wk | Left/Right at 15ft | 4 | West | None | 50% | 85% | G26001802 | In metro area, not/partially in principal city | None | None | No | Hour13 | 103 | EF 17.6, 100% Usage | Composition Shingles | Stochastic | 1 | 1 | 2018 | 31 | 12 | 15 | None | MI | Renter | 1 | Low | Occupied | 1960s | 1960-79 | Electric Standard | Electricity | Yes | Mason Jewett Fld | 42.57 | -84.42 | F9 B9 L9 R9 | Single, Clear, Non-metal | 67.9925 | 0.19004 |  | 46.3052 | 0.12943 |  | 30.1863 | 0.084373 |  | 444.8819 | 1.2435 |  | 2571.6986 | 7.1881 |  | 0 | 0 |  | 0 | 0 |  | 513.7536 | 1.436 |  | 0 | 21471.2658 | 0 | 0 | 2303.8317 | 160.896 | 0.44972 |  | 0 | 1535.3993 | 4.2916 |  | 21.9803 | 0.061437 |  | 1147.6663 | 3.2078 |  | 0 | 0 | 0 | 429.9353 | 1.2017 |  | 434.0383 | 1.2132 |  | 0 | 0 | 0 | 0 | 616.3285 | 0 | 0 | 0 | 0 | 0 |  | 0 | 0 | 0 |  | 0 | 0 | 0 | 0 |  | 0 | 0 | 0 | 0 | 0 | 31796.4527 | 31796.4527 | 88.8737 |  | 31180.1242 | 31180.1242 | 0 | 616.3285 | 0 | 5646.0765 | 0 | 140.5343 | 0 | 12694.2542 | 0 | 140.5343 | 0 | 11780.7677 | 0 | 140.5343 | 0 | 13279.3485 | 0 | 140.5343 | 0 | 5786.6108 | 12834.7885 | 11921.302 | 13419.8827
306829 | 0 | 242.131 | TRUE | 853 | Non-CBSA East North Central | 5A | 5A | Hour2 | 2 | Cold | None | Standard Efficiency | East North Central | East North Central | Midwest | Not in a census Place | Electric, 100% Usage | EnergyStar, 100% Usage | Yes | Electric, 100% Usage | 68F | Yes | 2F | Night Setup -2h | Double-Loaded Interior | G2601150 | G2601150, G26003300 | None | 290 Rated kWh, 100% Usage | 20 ft^2 | Fiberglass | 30% Leakage, Uninsulated | 2 ft | None | data/cambium/LRMER_MidCase_15_2025start,data/cambium/LRMER_LowRECost_15_2025start,data/cambium/LRMER_95DecarbBy2035_15_2025start,data/cambium/LRMER_LowRECost_25_2025start | kg/MWh,kg/MWh,kg/MWh,kg/MWh | /lib/resources/data/cambium/LRMER_MidCase_15_2025start/RFCMc.csv,/lib/resources/data/cambium/LRMER_LowRECost_15_2025start/RFCMc.csv,/lib/resources/data/cambium/LRMER_95DecarbBy2035_15_2025start/RFCMc.csv,/lib/resources/data/cambium/LRMER_LowRECost_25_2025start/RFCMc.csv | lb/MBtu,lb/MBtu,lb/MBtu,lb/MBtu | 195.9,195.9,195.9,195.9 | 147.3,147.3,147.3,147.3 | 177.8,177.8,177.8,177.8 | LRMER_MidCase_15_2025start,LRMER_LowRECost_15_2025start,LRMER_95DecarbBy2035_15_2025start,LRMER_LowRECost_25_2025start | CO2e,CO2e,CO2e,CO2e | 200.0,200.0,200.0,200.0 | 0-100% | RFCMc | None | Not Applicable | None | Top | 2 | None | 2 Unit | Multifamily with 2-4 Units | Multi-Family with 2 - 4 Units | 750-999 | 0-1499 | Unheated Basement | None | 2 | 2 | <8 | Brick, Medium/Dark | Wood Frame | No | Electricity | 65F | Yes | 3F | Day -1h | No Exterior Use | Uninsulated | 100% Usage | Room AC, EER 9.8 | 60% Conditioned | Room AC | Yes | None | No | Electric Furnace, 100% AFUE | Ducted Heating | Electricity Electric Furnace | None | None | None | No | None | None | None | None | <10000 | <20000 | <20000 | 30 ACH50 | None | Uninsulated | Uninsulated | Uninsulated | Finished, Uninsulated | None | Wood Stud, Uninsulated | Summer = 0.7, Winter = 0.85 | MISO | 100% Incandescent | 100% Usage | 100% Usage | CR04 | None | None | None | None | None | None | None | None | None | None | None | Cooling Season, 7 days/wk | 12 | 2 | North | None | 100% | 96% | G26003300 | In metro area, not/partially in principal city | None | None | None | Hour17 | 103 | EF 17.6, 100% Usage | Composition Shingles | Stochastic | 1 | 1 | 2018 | 31 | 12 | 15 | None | MI | Renter | 1 | Medium | Occupied | <1940 | <1940 | Electric Standard | Electricity | Yes | Custer | 41.93 | -83.43 | F9 B9 L9 R9 | Double, Low-E, Non-metal, Air, M-Gain | 67.9925 | 0.27181 |  | 369.8557 | 1.4786 |  | 21.6873 | 0.086698 |  | 0 | 0 |  | 1756.3749 | 7.0214 |  | 82.646 | 0.33039 |  | 0 | 0 |  | 537.7854 | 2.1499 |  | 0 | 22685.1662 | 0 | 0 | 2283.9028 | 142.7256 | 0.57057 |  | 0 | 1220.3479 | 4.8785 |  | 16.412 | 0.065609 |  | 1504.9199 | 6.0162 |  | 0 | 0 | 0 | 389.4915 | 1.5571 |  | 434.0383 | 1.7351 |  | 0 | 0 | 0 | 0 | 0 | 0 | 0 | 0 | 0 | 0 |  | 0 | 0 | 0 |  | 0 | 0 | 0 | 0 |  | 0 | 0 | 0 | 0 | 0 | 31513.9322 | 31513.9322 | 125.9818 |  | 31513.9322 | 31513.9322 | 0 | 0 | 0 | 5797.5219 | 0 | 0 | 0 | 13049.9809 | 0 | 0 | 0 | 12012.7085 | 0 | 0 | 0 | 13664.8752 | 0 | 0 | 0 | 5797.5219 | 13049.9809 | 12012.7085 | 13664.8752
306838 | 0 | 242.131 | TRUE | 1220 | Non-CBSA East North Central | 5A | 5A | Hour18 | 4 | Cold | None | None | East North Central | East North Central | Midwest | Not in a census Place | Gas, 100% Usage | EnergyStar, 100% Usage | Yes | Electric, 100% Usage | 75F | No | 0F | None | Not Applicable | G2600650 | G2600650, G26001802 | None | None | 20 ft^2 | Fiberglass | 30% Leakage, Uninsulated | 2 ft | None | data/cambium/LRMER_MidCase_15_2025start,data/cambium/LRMER_LowRECost_15_2025start,data/cambium/LRMER_95DecarbBy2035_15_2025start,data/cambium/LRMER_LowRECost_25_2025start | kg/MWh,kg/MWh,kg/MWh,kg/MWh | /lib/resources/data/cambium/LRMER_MidCase_15_2025start/RFCMc.csv,/lib/resources/data/cambium/LRMER_LowRECost_15_2025start/RFCMc.csv,/lib/resources/data/cambium/LRMER_95DecarbBy2035_15_2025start/RFCMc.csv,/lib/resources/data/cambium/LRMER_LowRECost_25_2025start/RFCMc.csv | lb/MBtu,lb/MBtu,lb/MBtu,lb/MBtu | 195.9,195.9,195.9,195.9 | 147.3,147.3,147.3,147.3 | 177.8,177.8,177.8,177.8 | LRMER_MidCase_15_2025start,LRMER_LowRECost_15_2025start,LRMER_95DecarbBy2035_15_2025start,LRMER_LowRECost_25_2025start | CO2e,CO2e,CO2e,CO2e | 200.0,200.0,200.0,200.0 | 0-100% | RFCMc | Finished Attic or Cathedral Ceilings | None | None | None | None | None | Single-Family Detached | Single-Family Detached | Single-Family Detached | 1000-1499 | 0-1499 | Unheated Basement | 1 Car | 2 | 2 | <8 | None | Brick | No | Natural Gas | 70F | Yes | 3F | Night -5h | No Exterior Use | Uninsulated | 100% Usage | AC, SEER 15 | 100% Conditioned | Central AC | Yes | None | No | Fuel Wall/Floor Furnace, 60% AFUE | Non-Ducted Heating | Natural Gas Fuel Wall/Floor Furnace | None | None | None | No | None | None | None | None | <10000 | <20000 | <20000 | 10 ACH50 | None | Uninsulated | Uninsulated | Uninsulated | Finished, R-19 | None | Brick, 12-in, 3-wythe, Uninsulated | Summer = 0.7, Winter = 0.85 | MISO | 100% Incandescent | 100% Usage | 100% Usage | CR04 | None | None | None | None | None | None | None | None | None | None | None | Cooling Season, 7 days/wk | Left/Right at 15ft | 5 | Southeast | None | 100% | 85% | G26001802 | In metro area, not/partially in principal city | None | None | No | Hour6 | 103 | EF 10.2, 100% Usage | Metal, Dark | Stochastic | 1 | 1 | 2018 | 31 | 12 | 15 | None | MI | Renter | 1 | Medium | Occupied | 1960s | 1960-79 | Natural Gas Standard | Natural Gas | Yes | Mason Jewett Fld | 42.57 | -84.42 | F9 B9 L9 R9 | Single, Clear, Non-metal | 0 | 0 |  | 69.1648 | 0.19332 |  | 45.1329 | 0.12615 |  | 420.8501 | 1.1763 |  | 1688.9686 | 4.7208 |  | 0 | 0 |  | 0 | 0 |  | 0 | 0 |  | 0 | 0 | 0 | 0 | 0 | 160.896 | 0.44972 |  | 99.9372 | 1535.3993 | 4.2916 |  | 21.9803 | 0.061437 |  | 2547.9599 | 7.1218 |  | 0 | 0 | 0 | 603.1403 | 1.6858 |  | 890.9361 | 2.4902 |  | 0 | 0 | 0 | 0 | 918.1917 | 0 | 0 | 0 | 21896.2189 | 61.2017 |  | 0 | 7800.0865 | 21.8019 |  | 0 | 0 | 0 | 0 |  | 0 | 0 | 0 | 0 | 0 | 38699.1556 | 38699.1556 | 108.1673 |  | 8084.6585 | 8084.6585 | 0 | 30614.497 | 0 | 1464.9378 | 0 | 6979.4748 | 0 | 3270.0749 | 0 | 6979.4748 | 0 | 3106.4822 | 0 | 6979.4748 | 0 | 3404.8172 | 0 | 6979.4748 | 0 | 8444.4126 | 10249.5496 | 10085.957 | 10384.292
306842 | 0 | 242.131 | TRUE | 2176 | CBSA Detroit-Warren-Dearborn, MI | 5A | 5A | Hour3 | 3 | Cold | None | Standard Efficiency | East North Central | East North Central | Midwest | MI, Westland | Gas, 100% Usage | EnergyStar, 100% Usage | Yes | Electric, 100% Usage | 75F | No | 0F | None | Not Applicable | G2601630 | G2601630, G26003204 | None | 318 Rated kWh, 100% Usage | 20 ft^2 | Fiberglass | 0% Leakage, Uninsulated | 2 ft | None | data/cambium/LRMER_MidCase_15_2025start,data/cambium/LRMER_LowRECost_15_2025start,data/cambium/LRMER_95DecarbBy2035_15_2025start,data/cambium/LRMER_LowRECost_25_2025start | kg/MWh,kg/MWh,kg/MWh,kg/MWh | /lib/resources/data/cambium/LRMER_MidCase_15_2025start/RFCMc.csv,/lib/resources/data/cambium/LRMER_LowRECost_15_2025start/RFCMc.csv,/lib/resources/data/cambium/LRMER_95DecarbBy2035_15_2025start/RFCMc.csv,/lib/resources/data/cambium/LRMER_LowRECost_25_2025start/RFCMc.csv | lb/MBtu,lb/MBtu,lb/MBtu,lb/MBtu | 195.9,195.9,195.9,195.9 | 147.3,147.3,147.3,147.3 | 177.8,177.8,177.8,177.8 | LRMER_MidCase_15_2025start,LRMER_LowRECost_15_2025start,LRMER_95DecarbBy2035_15_2025start,LRMER_LowRECost_25_2025start | CO2e,CO2e,CO2e,CO2e | 200.0,200.0,200.0,200.0 | 200-300% | RFCMc | Vented Attic | None | None | None | None | None | Single-Family Detached | Single-Family Detached | Single-Family Detached | 2000-2499 | 1500-2499 | Heated Basement | None | 1 | 1 | <8 | None | Brick | No | Natural Gas | 70F | No | 0F | None | No Exterior Use | Uninsulated | 100% Usage | AC, SEER 13 | 80% Conditioned | Central AC | Yes | None | No | Fuel Furnace, 80% AFUE | Ducted Heating | Natural Gas Fuel Furnace | None | None | None | No | None | None | None | None | 25000-29999 | 20000-39999 | 20000-39999 | 20 ACH50 | R-38 | Uninsulated | Uninsulated | Uninsulated | Unfinished, Uninsulated | None | Brick, 12-in, 3-wythe, Uninsulated | Summer = 0.7, Winter = 0.85 | MISO | 100% LED | 100% Usage | 100% Usage | CR04 | None | None | EF 12, National Average | None | None | None | Electric | Has Pool | None | 1.0 HP Pump | None | Cooling Season, 7 days/wk | Left/Right at 15ft | 1 | East | None | 100% | 85% | G26003204 | In metro area, not/partially in principal city | None | None | No | Hour11 | 103 | EF 17.6, 100% Usage | Composition Shingles | Stochastic | 1 | 1 | 2018 | 31 | 12 | 15 | None | MI | Owner | 1 | Medium | Occupied | 1940s | 1940-59 | Natural Gas Premium | Natural Gas | Yes | Detroit Metropolita | 42.22 | -83.35 | F18 B18 L18 R18 | Double, Low-E, Non-metal, Air, M-Gain | 67.9925 | 0.10655 |  | 24.618 | 0.038579 |  | 16.1189 | 0.02526 |  | 95.5412 | 0.14972 |  | 1692.7785 | 2.6527 |  | 60.3726 | 0.09461 |  | 319.7405 | 0.50106 |  | 1020.4735 | 1.5992 |  | 0 | 0 | 818.2544 | 808.5831 | 0 | 34.8755 | 0.054653 |  | 0 | 575.5916 | 0.90201 |  | 21.9803 | 0.034445 |  | 1782.1652 | 2.7928 |  | 0 | 1816.4545 | 0 | 339.6694 | 0.53229 |  | 434.0383 | 0.68018 |  | 0 | 0 | 0 | 0 | 327.3604 | 0 | 0 | 0 | 40316.3217 | 63.1795 |  | 0 | 2094.2859 | 3.2819 |  | 0 | 0 | 0 | 0 |  | 0 | 0 | 0 | 0 | 0 | 52667.2158 | 52667.2158 | 82.5346 |  | 9929.2479 | 9929.2479 | 0 | 42737.968 | 0 | 1758.0601 | 0 | 9743.3991 | 0 | 3962.0654 | 0 | 9743.3991 | 0 | 3766.0523 | 0 | 9743.3991 | 0 | 4097.8936 | 0 | 9743.3991 | 0 | 11501.4591 | 13705.4645 | 13509.4513 | 13841.2927
306853 | 0 | 242.131 | TRUE | 1690 | CBSA Detroit-Warren-Dearborn, MI | 5A | 5A | Hour4 | 3 | Cold | None | Standard Efficiency, No usage | East North Central | East North Central | Midwest | MI, Detroit | Gas, 80% Usage | EnergyStar, 80% Usage | Yes | Gas, 80% Usage | 70F | No | 0F | None | Not Applicable | G2601630 | G2601630, G26003212 | None | None | 20 ft^2 | Fiberglass | 0% Leakage, Uninsulated | 2 ft | None | data/cambium/LRMER_MidCase_15_2025start,data/cambium/LRMER_LowRECost_15_2025start,data/cambium/LRMER_95DecarbBy2035_15_2025start,data/cambium/LRMER_LowRECost_25_2025start | kg/MWh,kg/MWh,kg/MWh,kg/MWh | /lib/resources/data/cambium/LRMER_MidCase_15_2025start/RFCMc.csv,/lib/resources/data/cambium/LRMER_LowRECost_15_2025start/RFCMc.csv,/lib/resources/data/cambium/LRMER_95DecarbBy2035_15_2025start/RFCMc.csv,/lib/resources/data/cambium/LRMER_LowRECost_25_2025start/RFCMc.csv | lb/MBtu,lb/MBtu,lb/MBtu,lb/MBtu | 195.9,195.9,195.9,195.9 | 147.3,147.3,147.3,147.3 | 177.8,177.8,177.8,177.8 | LRMER_MidCase_15_2025start,LRMER_LowRECost_15_2025start,LRMER_95DecarbBy2035_15_2025start,LRMER_LowRECost_25_2025start | CO2e,CO2e,CO2e,CO2e | 200.0,200.0,200.0,200.0 | 0-100% | RFCMc | Vented Attic | None | None | None | None | None | Single-Family Detached | Single-Family Detached | Single-Family Detached | 1500-1999 | 1500-2499 | Heated Basement | None | 2 | 2 | <8 | Vinyl, Light | Wood Frame | No | Natural Gas | 55F | Yes | 6F | Day and Night -2h | No Exterior Use | Uninsulated | 50% Usage | AC, SEER 13 | 100% Conditioned | Central AC | Yes | None | No | Fuel Furnace, 80% AFUE | Ducted Heating | Natural Gas Fuel Furnace | None | None | None | No | None | None | None | None | 10000-14999 | <20000 | <20000 | 20 ACH50 | R-7 | Uninsulated | Uninsulated | Uninsulated | Unfinished, Uninsulated | None | Wood Stud, Uninsulated | Summer = 0.7, Winter = 0.85 | MISO | 100% LED | 100% Usage | 100% Usage | CR04 | None | EF 6.7 | None | None | None | None | None | None | None | None | None | Cooling Season, 7 days/wk | Left/Right at 15ft | 1 | East | None | 50% | 85% | G26003212 | In metro area, principal city | None | None | No | Hour12 | 103 | EF 17.6, 100% Usage | Asphalt Shingles, Medium | Stochastic | 1 | 1 | 2018 | 31 | 12 | 15 | None | MI | Owner | 1 | Low | Vacant | <1940 | <1940 | Natural Gas Standard | Natural Gas | Yes | Detroit Metropolita | 42.22 | -83.35 | F12 B12 L12 R12 | Double, Low-E, Non-metal, Air, M-Gain | 0 | 0 |  | 0 | 0 |  | 0 | 0 |  | 294.5364 | 0.5943 |  | 2647.311 | 5.3416 |  | 0 | 0 |  | 0 | 0 |  | 415.2817 | 0.83794 |  | 0 | 0 | 0 | 0 | 0 | 0 | 0 |  | 0 | 0 | 0 |  | 21.9803 | 0.044351 |  | 0 | 0 |  | 0 | 0 | 0 | 0 | 0 |  | 1790.0781 | 3.6119 |  | 0 | 0 | 0 | 0 | 0 | 0 | 0 | 0 | 16409.3423 | 33.11 |  | 0 | 1710.6558 | 3.4517 |  | 0 | 0 | 0 | 0 |  | 0 | 0 | 0 | 0 | 0 | 23289.1856 | 23289.1856 | 46.9918 |  | 5169.1875 | 5169.1875 | 0 | 18119.9981 | 0 | 952.984 | 0 | 4131.0081 | 0 | 2089.891 | 0 | 4131.0081 | 0 | 2017.46 | 0 | 4131.0081 | 0 | 2156.5659 | 0 | 4131.0081 | 0 | 5083.9921 | 6220.8992 | 6148.4682 | 6287.5741
306884 | 0 | 242.131 | TRUE | 633 | Non-CBSA East North Central | 6A | 6A | Hour22 | 3 | Cold | None | None | East North Central | East North Central | Midwest | Not in a census Place | Electric, 100% Usage | EnergyStar, 100% Usage | Yes | Electric, 100% Usage | 70F | No | 0F | None | Not Applicable | G2600850 | G2600850, G26000600 | None | None | 20 ft^2 | Fiberglass | 20% Leakage, R-4 | 2 ft | None | data/cambium/LRMER_MidCase_15_2025start,data/cambium/LRMER_LowRECost_15_2025start,data/cambium/LRMER_95DecarbBy2035_15_2025start,data/cambium/LRMER_LowRECost_25_2025start | kg/MWh,kg/MWh,kg/MWh,kg/MWh | /lib/resources/data/cambium/LRMER_MidCase_15_2025start/RFCMc.csv,/lib/resources/data/cambium/LRMER_LowRECost_15_2025start/RFCMc.csv,/lib/resources/data/cambium/LRMER_95DecarbBy2035_15_2025start/RFCMc.csv,/lib/resources/data/cambium/LRMER_LowRECost_25_2025start/RFCMc.csv | lb/MBtu,lb/MBtu,lb/MBtu,lb/MBtu | 195.9,195.9,195.9,195.9 | 147.3,147.3,147.3,147.3 | 177.8,177.8,177.8,177.8 | LRMER_MidCase_15_2025start,LRMER_LowRECost_15_2025start,LRMER_95DecarbBy2035_15_2025start,LRMER_LowRECost_25_2025start | CO2e,CO2e,CO2e,CO2e | 200.0,200.0,200.0,200.0 | 100-150% | RFCMc | Vented Attic | None | None | None | None | None | Single-Family Detached | Single-Family Detached | Single-Family Detached | 500-749 | 0-1499 | Ambient | None | 1 | 1 | <8 | None | Brick | No | Propane | 55F | No | 0F | None | No Exterior Use | Uninsulated | 100% Usage | AC, SEER 15 | 100% Conditioned | Central AC | Yes | None | No | Fuel Furnace, 80% AFUE | Ducted Heating | Propane Fuel Furnace | None | None | None | No | None | None | None | None | 15000-19999 | <20000 | <20000 | 15 ACH50 | R-19 | Ceiling R-13 | None | None | Unfinished, Uninsulated | None | Brick, 12-in, 3-wythe, R-11 | Summer = 0.7, Winter = 0.85 | MISO | 100% CFL | 100% Usage | 100% Usage | CR04 | None | EF 17.6 | None | None | None | None | None | None | None | None | None | Cooling Season, 7 days/wk | Left/Right at 15ft | 2 | West | None | 100% | 85% | G26000600 | Not/partially in metro area | None | None | No | Hour7 | 103 | EF 17.6, 100% Usage | Asphalt Shingles, Medium | Stochastic | 1 | 1 | 2018 | 31 | 12 | 15 | None | MI | Owner | 1 | Medium | Vacant | 1980s | 1980-99 | Propane Standard | Propane | Yes | Roben Hood | 43.72 | -85.5 | F15 B15 L15 R15 | Double, Clear, Non-metal, Air | 0 | 0 |  | 0 | 0 |  | 0 | 0 |  | 245.0074 | 1.3199 |  | 908.2272 | 4.8927 |  | 0 | 0 |  | 0 | 0 |  | 103.7472 | 0.55889 |  | 0 | 0 | 0 | 0 | 0 | 0 | 0 |  | 0 | 0 | 0 |  | 21.9803 | 0.11841 |  | 0 | 0 |  | 0 | 0 | 0 | 0 | 0 |  | 868.0765 | 4.6764 |  | 0 | 0 | 0 | 0 | 0 | 0 | 0 | 0 | 0 | 0 |  | 0 | 0 | 0 |  | 0 | 0 | 0 | 0 |  | 0 | 0 | 7330.5867 | 1674.6081 | 0 | 11151.6473 | 11151.6473 | 60.0744 |  | 2146.7456 | 2146.7456 | 0 | 0 | 9004.9017 | 391.5985 | 0 | 0 | 2478.0527 | 864.8505 | 0 | 0 | 2478.0527 | 831.0166 | 0 | 0 | 2478.0527 | 895.0906 | 0 | 0 | 2478.0527 | 2869.6512 | 3342.9032 | 3309.0693 | 3373.1433
306955 | 0 | 242.131 | TRUE | 885 | CBSA Detroit-Warren-Dearborn, MI | 5A | 5A | Hour9 | 3 | Cold | None | Standard Efficiency | East North Central | East North Central | Midwest | MI, Roseville | Propane, 100% Usage | EnergyStar, 100% Usage | Yes | Electric, 100% Usage | 72F | No | 0F | None | Not Applicable | G2600990 | G2600990, G26003005 | None | None | 20 ft^2 | Fiberglass | 0% Leakage, Uninsulated | 2 ft | None | data/cambium/LRMER_MidCase_15_2025start,data/cambium/LRMER_LowRECost_15_2025start,data/cambium/LRMER_95DecarbBy2035_15_2025start,data/cambium/LRMER_LowRECost_25_2025start | kg/MWh,kg/MWh,kg/MWh,kg/MWh | /lib/resources/data/cambium/LRMER_MidCase_15_2025start/RFCMc.csv,/lib/resources/data/cambium/LRMER_LowRECost_15_2025start/RFCMc.csv,/lib/resources/data/cambium/LRMER_95DecarbBy2035_15_2025start/RFCMc.csv,/lib/resources/data/cambium/LRMER_LowRECost_25_2025start/RFCMc.csv | lb/MBtu,lb/MBtu,lb/MBtu,lb/MBtu | 195.9,195.9,195.9,195.9 | 147.3,147.3,147.3,147.3 | 177.8,177.8,177.8,177.8 | LRMER_MidCase_15_2025start,LRMER_LowRECost_15_2025start,LRMER_95DecarbBy2035_15_2025start,LRMER_LowRECost_25_2025start | CO2e,CO2e,CO2e,CO2e | 200.0,200.0,200.0,200.0 | 100-150% | RFCMc | Vented Attic | None | None | None | None | None | Single-Family Detached | Single-Family Detached | Single-Family Detached | 750-999 | 0-1499 | Heated Basement | 1 Car | 1 | 1 | <8 | None | Brick | No | Electricity | 75F | Yes | 3F | Night +5h | No Exterior Use | Uninsulated | 100% Usage | Heat Pump | 100% Conditioned | Heat Pump | Yes | None | No | ASHP, SEER 13, 7.7 HSPF | Ducted Heat Pump | Electricity ASHP | None | None | None | No | None | None | None | None | 50000-59999 | 40000-59999 | 40000-59999 | 30 ACH50 | R-38 | Uninsulated | Uninsulated | Uninsulated | Unfinished, Uninsulated | None | Brick, 12-in, 3-wythe, Uninsulated | Summer = 0.7, Winter = 0.85 | MISO | 100% Incandescent | 100% Usage | 100% Usage | CR04 | None | None | None | None | None | None | None | None | None | None | None | Cooling Season, 7 days/wk | Left/Right at 15ft | 6 | North | None | 100% | 85% | G26003005 | In metro area, not/partially in principal city | None | None | No | Hour16 | 103 | EF 17.6, 100% Usage | Composition Shingles | Stochastic | 1 | 1 | 2018 | 31 | 12 | 15 | None | MI | Owner | 1 | Medium | Occupied | 1940s | 1940-59 | Electric Standard | Electricity | Yes | Selfridge Angb | 42.6 | -82.83 | F12 B12 L12 R12 | Single, Clear, Metal | 67.9925 | 0.26198 |  | 80.3015 | 0.30941 |  | 52.4597 | 0.20213 |  | 433.7452 | 1.6713 |  | 1617.1662 | 6.2311 |  | 0 | 0 |  | 0 | 0 |  | 477.9989 | 1.8418 |  | 9388.5317 | 5353.2362 | 0 | 0 | 5959.8933 | 144.191 | 0.55558 |  | 99.9372 | 1247.8966 | 4.8083 |  | 21.9803 | 0.084693 |  | 2715.0104 | 10.4612 |  | 0 | 0 | 0 | 669.0813 | 2.578 |  | 434.0383 | 1.6724 |  | 0 | 0 | 0 | 0 | 0 | 0 | 0 | 0 | 0 | 0 |  | 0 | 0 | 0 |  | 0 | 0 | 0 | 0 |  | 1065.8995 | 0 | 0 | 0 | 0 | 29829.3596 | 29829.3596 | 114.9357 |  | 28763.4602 | 28763.4602 | 0 | 0 | 1065.8995 | 5210.8587 | 0 | 0 | 293.3287 | 11717.0185 | 0 | 0 | 293.3287 | 10897.3916 | 0 | 0 | 293.3287 | 12264.9204 | 0 | 0 | 293.3287 | 5504.1874 | 12010.3471 | 11190.7202 | 12558.2491
306961 | 0 | 242.131 | TRUE | 853 | CBSA Detroit-Warren-Dearborn, MI | 5A | 5A | Hour6 | 1 | Cold | None | Standard Efficiency | East North Central | East North Central | Midwest | In another census Place | None | None | None | Gas, 100% Usage | 68F | No | 0F | None | Double-Loaded Interior | G2601250 | G2601250, G26002908 | None | 318 Rated kWh, 100% Usage | 20 ft^2 | Fiberglass | 20% Leakage, Uninsulated | 2 ft | None | data/cambium/LRMER_MidCase_15_2025start,data/cambium/LRMER_LowRECost_15_2025start,data/cambium/LRMER_95DecarbBy2035_15_2025start,data/cambium/LRMER_LowRECost_25_2025start | kg/MWh,kg/MWh,kg/MWh,kg/MWh | /lib/resources/data/cambium/LRMER_MidCase_15_2025start/RFCMc.csv,/lib/resources/data/cambium/LRMER_LowRECost_15_2025start/RFCMc.csv,/lib/resources/data/cambium/LRMER_95DecarbBy2035_15_2025start/RFCMc.csv,/lib/resources/data/cambium/LRMER_LowRECost_25_2025start/RFCMc.csv | lb/MBtu,lb/MBtu,lb/MBtu,lb/MBtu | 195.9,195.9,195.9,195.9 | 147.3,147.3,147.3,147.3 | 177.8,177.8,177.8,177.8 | LRMER_MidCase_15_2025start,LRMER_LowRECost_15_2025start,LRMER_95DecarbBy2035_15_2025start,LRMER_LowRECost_25_2025start | CO2e,CO2e,CO2e,CO2e | 200.0,200.0,200.0,200.0 | 300-400% | RFCMc | None | Not Applicable | None | Top | 2 | None | 2 Unit | Multifamily with 2-4 Units | Multi-Family with 2 - 4 Units | 750-999 | 0-1499 | Unheated Basement | None | 2 | 2 | <8 | Vinyl, Light | Wood Frame | No | Natural Gas | 70F | No | 0F | None | No Exterior Use | Uninsulated | 100% Usage | None | None | None | Yes | Heating Only | No | Shared Heating | Ducted Heating | Natural Gas Shared Heating | None | None | Boiler Baseboards Heating Only, Natural Gas | No | None | None | None | None | 45000-49999 | 40000-59999 | 40000-59999 | 10 ACH50 | None | Uninsulated | Uninsulated | Uninsulated | Finished, R-7 | None | Wood Stud, Uninsulated | Summer = 0.7, Winter = 0.85 | MISO | 100% CFL | 100% Usage | 100% Usage | CR04 | None | None | EF 12, National Average | None | None | None | None | None | None | None | None | Cooling Season, 7 days/wk | 12 | 1 | North | None | 100% | 96% | G26002908 | In metro area, not/partially in principal city | None | None | None | Hour14 | 103 | EF 17.6, 100% Usage | Asphalt Shingles, Medium | Stochastic | 1 | 1 | 2018 | 31 | 12 | 15 | None | MI | Renter | 1 | Medium | Occupied | <1940 | <1940 | Natural Gas Standard | Natural Gas | No | Oakland Co Intl | 42.67 | -83.42 | F15 B15 L15 R15 | Single, Clear, Non-metal | 67.9925 | 0.27181 |  | 0 | 0 |  | 0 | 0 |  | 0 | 0 |  | 0 | 0 |  | 64.7687 | 0.25892 |  | 319.7405 | 1.2782 |  | 179.3595 | 0.71702 |  | 0 | 0 | 0 | 0 | 0 | 35.7547 | 0.14293 |  | 0 | 390.3707 | 1.5606 |  | 16.412 | 0.065609 |  | 1328.1981 | 5.3097 |  | 0 | 0 | 0 | 23.7388 | 0.094899 |  | 434.0383 | 1.7351 |  | 0 | 0 | 0 | 0 | 0 | 0 | 0 | 0 | 21089.1011 | 84.307 |  | 0 | 2873.5618 | 11.4875 |  | 0 | 0 | 694.8715 | 2.7779 |  | 0 | 0 | 0 | 0 | 0 | 27517.615 | 27517.615 | 110.0059 |  | 2860.0806 | 2860.0806 | 0 | 24657.5345 | 0 | 512.5186 | 0 | 5621.3956 | 0 | 1163.312 | 0 | 5621.3956 | 0 | 1088.4911 | 0 | 5621.3956 | 0 | 1210.0624 | 0 | 5621.3956 | 0 | 6133.9142 | 6784.7077 | 6709.8867 | 6831.4581
306989 | 0 | 242.131 | TRUE | 1690 | CBSA Detroit-Warren-Dearborn, MI | 5A | 5A | Hour2 | 3 | Cold | None | Standard Efficiency | East North Central | East North Central | Midwest | MI, Warren | Gas, 100% Usage | EnergyStar, 100% Usage | Yes | Electric, 100% Usage | 75F | No | 0F | None | Not Applicable | G2600990 | G2600990, G26003006 | None | 318 Rated kWh, 100% Usage | 20 ft^2 | Fiberglass | None | 2 ft | None | data/cambium/LRMER_MidCase_15_2025start,data/cambium/LRMER_LowRECost_15_2025start,data/cambium/LRMER_95DecarbBy2035_15_2025start,data/cambium/LRMER_LowRECost_25_2025start | kg/MWh,kg/MWh,kg/MWh,kg/MWh | /lib/resources/data/cambium/LRMER_MidCase_15_2025start/RFCMc.csv,/lib/resources/data/cambium/LRMER_LowRECost_15_2025start/RFCMc.csv,/lib/resources/data/cambium/LRMER_95DecarbBy2035_15_2025start/RFCMc.csv,/lib/resources/data/cambium/LRMER_LowRECost_25_2025start/RFCMc.csv | lb/MBtu,lb/MBtu,lb/MBtu,lb/MBtu | 195.9,195.9,195.9,195.9 | 147.3,147.3,147.3,147.3 | 177.8,177.8,177.8,177.8 | LRMER_MidCase_15_2025start,LRMER_LowRECost_15_2025start,LRMER_95DecarbBy2035_15_2025start,LRMER_LowRECost_25_2025start | CO2e,CO2e,CO2e,CO2e | 200.0,200.0,200.0,200.0 | 400%+ | RFCMc | Vented Attic | None | None | None | None | None | Single-Family Detached | Single-Family Detached | Single-Family Detached | 1500-1999 | 1500-2499 | Vented Crawlspace | None | 1 | 1 | <8 | None | Brick | No | Natural Gas | 68F | Yes | 3F | Night -5h | No Exterior Use | Uninsulated | 100% Usage | None | None | None | No | None | No | Fuel Wall/Floor Furnace, 68% AFUE | Non-Ducted Heating | Natural Gas Fuel Wall/Floor Furnace | None | None | None | No | None | None | None | None | 200000+ | 140000+ | 150000+ | 20 ACH50 | R-38 | Uninsulated | Uninsulated | Uninsulated | Unfinished, Uninsulated | None | Brick, 12-in, 3-wythe, Uninsulated | Summer = 0.7, Winter = 0.85 | MISO | 100% CFL | 100% Usage | 100% Usage | CR04 | None | None | EF 12, National Average | None | Gas Grill | None | None | None | None | None | None | Cooling Season, 7 days/wk | Left/Right at 15ft | 4 | East | None | 100% | 85% | G26003006 | In metro area, not/partially in principal city | None | None | No | Hour5 | 103 | EF 15.9, 100% Usage | Composition Shingles | Stochastic | 1 | 1 | 2018 | 31 | 12 | 15 | None | MI | Owner | 1 | Medium | Occupied | 1960s | 1960-79 | Natural Gas Standard | Natural Gas | Yes | Selfridge Angb | 42.6 | -82.83 | F6 B6 L6 R6 | Double, Clear, Non-metal, Air | 67.9925 | 0.13719 |  | 58.0281 | 0.11709 |  | 37.8062 | 0.076283 |  | 0 | 0 |  | 0 | 0 |  | 171.7396 | 0.34653 |  | 319.7405 | 0.64516 |  | 0 | 0 |  | 0 | 0 | 0 | 0 | 0 | 46.0122 | 0.092841 |  | 0 | 620.1384 | 1.2513 |  | 21.9803 | 0.044351 |  | 2415.4918 | 4.8739 |  | 0 | 0 | 0 | 537.1993 | 1.0839 |  | 480.0504 | 0.96862 |  | 0 | 0 | 0 | 0 | 770.4838 | 0 | 1020.7665 | 0 | 37899.6577 | 76.4721 |  | 0 | 6765.2526 | 13.6506 |  | 0 | 0 | 0 | 0 |  | 0 | 0 | 0 | 0 | 0 | 51232.926 | 51232.926 | 103.3753 |  | 4776.4723 | 4776.4723 | 0 | 46456.1607 | 0 | 855.0411 | 0 | 10591.0648 | 0 | 1934.493 | 0 | 10591.0648 | 0 | 1815.5085 | 0 | 10591.0648 | 0 | 2021.854 | 0 | 10591.0648 | 0 | 11446.1059 | 12525.5578 | 12406.5732 | 12612.9187
307064 | 0 | 242.131 | TRUE | 1690 | CBSA Detroit-Warren-Dearborn, MI | 5A | 5A | Hour7 | 3 | Cold | None | None | East North Central | East North Central | Midwest | In another census Place | Gas, 80% Usage | Standard, 80% Usage | Yes | Gas, 80% Usage | 65F | Yes | 2F | Night Setback -3h | Not Applicable | G2601630 | G2601630, G26003213 | None | None | 20 ft^2 | Fiberglass | 10% Leakage, Uninsulated | 2 ft | None | data/cambium/LRMER_MidCase_15_2025start,data/cambium/LRMER_LowRECost_15_2025start,data/cambium/LRMER_95DecarbBy2035_15_2025start,data/cambium/LRMER_LowRECost_25_2025start | kg/MWh,kg/MWh,kg/MWh,kg/MWh | /lib/resources/data/cambium/LRMER_MidCase_15_2025start/RFCMc.csv,/lib/resources/data/cambium/LRMER_LowRECost_15_2025start/RFCMc.csv,/lib/resources/data/cambium/LRMER_95DecarbBy2035_15_2025start/RFCMc.csv,/lib/resources/data/cambium/LRMER_LowRECost_25_2025start/RFCMc.csv | lb/MBtu,lb/MBtu,lb/MBtu,lb/MBtu | 195.9,195.9,195.9,195.9 | 147.3,147.3,147.3,147.3 | 177.8,177.8,177.8,177.8 | LRMER_MidCase_15_2025start,LRMER_LowRECost_15_2025start,LRMER_95DecarbBy2035_15_2025start,LRMER_LowRECost_25_2025start | CO2e,CO2e,CO2e,CO2e | 200.0,200.0,200.0,200.0 | 100-150% | RFCMc | Vented Attic | None | None | None | None | None | Single-Family Detached | Single-Family Detached | Single-Family Detached | 1500-1999 | 1500-2499 | Unheated Basement | None | 1 | 1 | <8 | None | Brick | No | Natural Gas | 68F | No | 0F | None | No Exterior Use | Uninsulated | 50% Usage | None | None | None | Yes | None | No | Fuel Furnace, 80% AFUE | Ducted Heating | Natural Gas Fuel Furnace | None | None | None | No | None | None | None | None | 15000-19999 | <20000 | <20000 | 20 ACH50 | R-49 | Uninsulated | Uninsulated | Uninsulated | Unfinished, Uninsulated | None | Brick, 12-in, 3-wythe, Uninsulated | Summer = 0.7, Winter = 0.85 | MISO | 100% CFL | 100% Usage | 100% Usage | CR04 | None | None | EF 12, National Average | None | None | None | None | None | None | None | None | Cooling Season, 7 days/wk | Left/Right at 15ft | 1 | South | None | 50% | 85% | G26003213 | In metro area, not/partially in principal city | None | None | No | Hour17 | 103 | EF 17.6, 100% Usage | Composition Shingles | Stochastic | 1 | 1 | 2018 | 31 | 12 | 15 | None | MI | Owner | 1 | Low | Occupied | <1940 | <1940 | Natural Gas Standard | Natural Gas | Yes | Detroit Metropolita | 42.22 | -83.35 | F15 B15 L15 R15 | Single, Clear, Non-metal | 0 | 0 |  | 37.5131 | 0.075692 |  | 15.8258 | 0.031933 |  | 0 | 0 |  | 0 | 0 |  | 0 | 0 |  | 319.7405 | 0.64516 |  | 972.7029 | 1.9627 |  | 0 | 0 | 0 | 0 | 0 | 46.0122 | 0.092841 |  | 0 | 620.1384 | 1.2513 |  | 21.9803 | 0.044351 |  | 829.0981 | 1.6729 |  | 0 | 0 | 0 | 18.4635 | 0.037255 |  | 434.0383 | 0.87578 |  | 0 | 0 | 0 | 0 | 499.3931 | 0 | 0 | 0 | 38410.4806 | 77.5028 |  | 0 | 2137.3673 | 4.3127 |  | 0 | 0 | 543.9399 | 1.0975 |  | 0 | 0 | 0 | 0 | 0 | 44906.6939 | 44906.6939 | 90.6105 |  | 3315.8061 | 3315.8061 | 0 | 41590.8878 | 0 | 596.909 | 0 | 9481.8754 | 0 | 1352.2092 | 0 | 9481.8754 | 0 | 1258.9211 | 0 | 9481.8754 | 0 | 1410.6537 | 0 | 9481.8754 | 0 | 10078.7844 | 10834.0846 | 10740.7965 | 10892.5291
307082 | 0 | 242.131 | TRUE | 1623 | CBSA Detroit-Warren-Dearborn, MI | 5A | 5A | Hour21 | 3 | Cold | None | Standard Efficiency | East North Central | East North Central | Midwest | MI, Warren | Electric, 100% Usage | EnergyStar, 100% Usage | Yes | Electric, 100% Usage | 70F | Yes | 2F | Day Setup and Night Setback -5h | Double-Loaded Interior | G2600990 | G2600990, G26003006 | None | 318 Rated kWh, 100% Usage | 20 ft^2 | Fiberglass | 30% Leakage, Uninsulated | 2 ft | None | data/cambium/LRMER_MidCase_15_2025start,data/cambium/LRMER_LowRECost_15_2025start,data/cambium/LRMER_95DecarbBy2035_15_2025start,data/cambium/LRMER_LowRECost_25_2025start | kg/MWh,kg/MWh,kg/MWh,kg/MWh | /lib/resources/data/cambium/LRMER_MidCase_15_2025start/RFCMc.csv,/lib/resources/data/cambium/LRMER_LowRECost_15_2025start/RFCMc.csv,/lib/resources/data/cambium/LRMER_95DecarbBy2035_15_2025start/RFCMc.csv,/lib/resources/data/cambium/LRMER_LowRECost_25_2025start/RFCMc.csv | lb/MBtu,lb/MBtu,lb/MBtu,lb/MBtu | 195.9,195.9,195.9,195.9 | 147.3,147.3,147.3,147.3 | 177.8,177.8,177.8,177.8 | LRMER_MidCase_15_2025start,LRMER_LowRECost_15_2025start,LRMER_95DecarbBy2035_15_2025start,LRMER_LowRECost_25_2025start | CO2e,CO2e,CO2e,CO2e | 200.0,200.0,200.0,200.0 | 100-150% | RFCMc | None | Left | None | Top | 4 | None | 3 or 4 Unit | Multifamily with 2-4 Units | Multi-Family with 2 - 4 Units | 1500-1999 | 1500-2499 | Unheated Basement | None | 2 | 2 | <8 | Wood, Medium/Dark | Wood Frame | No | Natural Gas | 72F | Yes | 12F | Day | No Exterior Use | Uninsulated | 100% Usage | AC, SEER 15 | 100% Conditioned | Central AC | Yes | None | No | Fuel Furnace, 92.5% AFUE | Ducted Heating | Natural Gas Fuel Furnace | None | None | None | No | None | None | None | None | 20000-24999 | 20000-39999 | 20000-39999 | 6 ACH50 | None | Ceiling R-13 | Uninsulated | Uninsulated | Finished, R-19 | None | Wood Stud, R-11 | Summer = 0.7, Winter = 0.85 | MISO | 100% Incandescent | 100% Usage | 100% Usage | CR04 | None | None | None | None | None | None | None | None | None | None | None | Cooling Season, 7 days/wk | 4 | 3 | South | None | 100% | 96% | G26003006 | In metro area, not/partially in principal city | None | None | None | Hour19 | 103 | EF 15.9, 100% Usage | Composition Shingles | Stochastic | 1 | 1 | 2018 | 31 | 12 | 15 | None | MI | Renter | 1 | Medium | Occupied | 1980s | 1980-99 | Natural Gas Standard | Natural Gas | Yes | Selfridge Angb | 42.6 | -82.83 | F9 B9 L9 R9 | Single, Clear, Metal | 67.9925 | 0.14286 |  | 450.1572 | 0.9458 |  | 26.3764 | 0.055418 |  | 431.1075 | 0.90578 |  | 1742.8937 | 3.6619 |  | 112.5393 | 0.23645 |  | 0 | 0 |  | 140.088 | 0.29433 |  | 0 | 0 | 0 | 0 | 0 | 181.1179 | 0.38054 |  | 0 | 1881.2232 | 3.9525 |  | 21.9803 | 0.046182 |  | 1962.4039 | 4.1231 |  | 0 | 0 | 0 | 431.9868 | 0.90762 |  | 480.0504 | 1.0086 |  | 0 | 0 | 0 | 0 | 0 | 0 | 0 | 0 | 13663.2664 | 28.7072 |  | 0 | 4867.0313 | 10.2259 |  | 0 | 0 | 0 | 0 |  | 0 | 0 | 0 | 0 | 0 | 26460.2146 | 26460.2146 | 55.5942 |  | 7929.917 | 7929.917 | 0 | 18530.2976 | 0 | 1442.1806 | 0 | 4224.5171 | 0 | 3209.0263 | 0 | 4224.5171 | 0 | 3042.9321 | 0 | 4224.5171 | 0 | 3367.6076 | 0 | 4224.5171 | 0 | 5666.6977 | 7433.5434 | 7267.4492 | 7592.1248
307097 | 0 | 242.131 | TRUE | 1690 | Non-CBSA East North Central | 5A | 5A | Hour1 | 2 | Cold | None | Standard Efficiency, No usage | East North Central | East North Central | Midwest | Not in a census Place | Electric, 80% Usage | EnergyStar, 80% Usage | Yes | Gas, 80% Usage | 72F | No | 0F | None | Not Applicable | G2600670 | G2600670, G26001100 | None | None | 20 ft^2 | Fiberglass | None | 2 ft | None | data/cambium/LRMER_MidCase_15_2025start,data/cambium/LRMER_LowRECost_15_2025start,data/cambium/LRMER_95DecarbBy2035_15_2025start,data/cambium/LRMER_LowRECost_25_2025start | kg/MWh,kg/MWh,kg/MWh,kg/MWh | /lib/resources/data/cambium/LRMER_MidCase_15_2025start/RFCMc.csv,/lib/resources/data/cambium/LRMER_LowRECost_15_2025start/RFCMc.csv,/lib/resources/data/cambium/LRMER_95DecarbBy2035_15_2025start/RFCMc.csv,/lib/resources/data/cambium/LRMER_LowRECost_25_2025start/RFCMc.csv | lb/MBtu,lb/MBtu,lb/MBtu,lb/MBtu | 195.9,195.9,195.9,195.9 | 147.3,147.3,147.3,147.3 | 177.8,177.8,177.8,177.8 | LRMER_MidCase_15_2025start,LRMER_LowRECost_15_2025start,LRMER_95DecarbBy2035_15_2025start,LRMER_LowRECost_25_2025start | CO2e,CO2e,CO2e,CO2e | 200.0,200.0,200.0,200.0 | 300-400% | RFCMc | Vented Attic | None | None | None | None | None | Single-Family Detached | Single-Family Detached | Single-Family Detached | 1500-1999 | 1500-2499 | Heated Basement | 2 Car | 1 | 1 | <8 | None | Brick | No | Natural Gas | 55F | No | 0F | None | No Exterior Use | Uninsulated | 50% Usage | Room AC, EER 9.8 | 20% Conditioned | Room AC | No | None | No | Fuel Wall/Floor Furnace, 68% AFUE | Non-Ducted Heating | Natural Gas Fuel Wall/Floor Furnace | None | None | None | No | None | None | None | None | 50000-59999 | 40000-59999 | 40000-59999 | 25 ACH50 | R-38 | Uninsulated | Uninsulated | Uninsulated | Unfinished, Uninsulated | None | Brick, 12-in, 3-wythe, Uninsulated | Summer = 0.7, Winter = 0.85 | MISO | 100% LED | 100% Usage | 100% Usage | CR04 | None | None | EF 12, National Average | None | None | None | None | None | None | None | None | Cooling Season, 7 days/wk | Left/Right at 15ft | 2 | North | None | 50% | 85% | G26001100 | Not/partially in metro area | None | None | No | Hour18 | 103 | EF 17.6, 100% Usage | Wood Shingles | Stochastic | 1 | 1 | 2018 | 31 | 12 | 15 | None | MI | Owner | 1 | Low | Vacant | <1940 | <1940 | Electric Standard | Electricity | Yes | Grand Rapids Kent C | 42.88 | -85.52 | F12 B12 L12 R12 | Single, Clear, Non-metal | 0 | 0 |  | 0 | 0 |  | 0 | 0 |  | 0 | 0 |  | 422.6085 | 0.85272 |  | 0 | 0 |  | 319.7405 | 0.64516 |  | 0 | 0 |  | 0 | 0 | 0 | 0 | 355.7883 | 0 | 0 |  | 0 | 0 | 0 |  | 16.412 | 0.033115 |  | 0 | 0 |  | 0 | 0 | 0 | 0 | 0 |  | 434.0383 | 0.87578 |  | 0 | 0 | 0 | 0 | 0 | 0 | 0 | 0 | 22526.6147 | 45.4531 |  | 0 | 0 | 0 |  | 0 | 0 | 0 | 0 |  | 0 | 0 | 0 | 0 | 0 | 24075.4953 | 24075.4953 | 48.5784 |  | 1548.8806 | 1548.8806 | 0 | 22526.6147 | 0 | 284.4283 | 0 | 5135.586 | 0 | 631.9803 | 0 | 5135.586 | 0 | 601.541 | 0 | 5135.586 | 0 | 653.2583 | 0 | 5135.586 | 0 | 5420.0142 | 5767.5662 | 5737.127 | 5788.8443
307125 | 0 | 242.131 | TRUE | 853 | CBSA Detroit-Warren-Dearborn, MI | 5A | 5A | Hour7 | 2 | Cold | None | Standard Efficiency | East North Central | East North Central | Midwest | MI, Westland | None | None | None | Electric, 120% Usage | 68F | No | 0F | None | Double-Loaded Interior | G2601630 | G2601630, G26003204 | None | None | 20 ft^2 | Fiberglass | None | 2 ft | None | data/cambium/LRMER_MidCase_15_2025start,data/cambium/LRMER_LowRECost_15_2025start,data/cambium/LRMER_95DecarbBy2035_15_2025start,data/cambium/LRMER_LowRECost_25_2025start | kg/MWh,kg/MWh,kg/MWh,kg/MWh | /lib/resources/data/cambium/LRMER_MidCase_15_2025start/RFCMc.csv,/lib/resources/data/cambium/LRMER_LowRECost_15_2025start/RFCMc.csv,/lib/resources/data/cambium/LRMER_95DecarbBy2035_15_2025start/RFCMc.csv,/lib/resources/data/cambium/LRMER_LowRECost_25_2025start/RFCMc.csv | lb/MBtu,lb/MBtu,lb/MBtu,lb/MBtu | 195.9,195.9,195.9,195.9 | 147.3,147.3,147.3,147.3 | 177.8,177.8,177.8,177.8 | LRMER_MidCase_15_2025start,LRMER_LowRECost_15_2025start,LRMER_95DecarbBy2035_15_2025start,LRMER_LowRECost_25_2025start | CO2e,CO2e,CO2e,CO2e | 200.0,200.0,200.0,200.0 | 400%+ | RFCMc | None | Left | None | Top | 8 | None | 5 to 9 Unit | Multifamily with 5+ units, 1-3 stories | Multi-Family with 5+ Units | 750-999 | 0-1499 | Slab | None | 2 | 2 | <8 | None | Brick | No | Electricity | 70F | No | 0F | None | No Exterior Use | Uninsulated | 200% Usage | Room AC, EER 10.7 | 60% Conditioned | Room AC | No | None | No | Electric Wall Furnace, 100% AFUE | Non-Ducted Heating | Electricity Electric Wall Furnace | None | None | None | No | None | None | None | None | 70000-79999 | 60000-79999 | 60000-99999 | 15 ACH50 | None | None | None | None | Finished, R-49 | 2ft R5 Perimeter, Vertical | Brick, 12-in, 3-wythe, R-15 | Summer = 0.7, Winter = 0.85 | MISO | 100% Incandescent | 100% Usage | 100% Usage | CR04 | None | None | None | None | None | None | None | None | None | None | None | Cooling Season, 7 days/wk | 27 | 2 | North | None | 200% | 89% | G26003204 | In metro area, not/partially in principal city | None | None | None | Hour18 | 103 | EF 17.6, 100% Usage | Asphalt Shingles, Medium | Stochastic | 1 | 1 | 2018 | 31 | 12 | 15 | None | MI | Renter | 1 | High | Occupied | 1990s | 1980-99 | Electric Standard | Electricity | No | Detroit Metropolita | 42.22 | -83.35 | F12 B12 L12 R12 | Double, Clear, Non-metal, Air | 67.9925 | 0.27181 |  | 0 | 0 |  | 0 | 0 |  | 0 | 0 |  | 900.9005 | 3.6015 |  | 0 | 0 |  | 0 | 0 |  | 0 | 0 |  | 0 | 2872.3896 | 0 | 0 | 3827.8012 | 142.7256 | 0.57057 |  | 0 | 1220.3479 | 4.8785 |  | 16.412 | 0.065609 |  | 2790.3297 | 11.1548 |  | 0 | 0 | 0 | 467.4484 | 1.8687 |  | 434.0383 | 1.7351 |  | 0 | 0 | 0 | 0 | 0 | 0 | 0 | 0 | 0 | 0 |  | 0 | 0 | 0 |  | 0 | 0 | 0 | 0 |  | 0 | 0 | 0 | 0 | 0 | 12740.3856 | 12740.3856 | 50.9317 |  | 12740.3856 | 12740.3856 | 0 | 0 | 0 | 2298.6583 | 0 | 0 | 0 | 5173.0636 | 0 | 0 | 0 | 4839.9721 | 0 | 0 | 0 | 5422.7022 | 0 | 0 | 0 | 2298.6583 | 5173.0636 | 4839.9721 | 5422.7022
307149 | 0 | 242.131 | TRUE | 2176 | Non-CBSA East North Central | 5A | 5A | Hour14 | 4 | Cold | None | Standard Efficiency | East North Central | East North Central | Midwest | Not in a census Place | Electric, 80% Usage | EnergyStar, 80% Usage | Yes | Gas, 80% Usage | 72F | No | 0F | None | Not Applicable | G2600770 | G2600770, G26002101 | None | 318 Rated kWh, 80% Usage | 20 ft^2 | Fiberglass | 30% Leakage, R-6 | 2 ft | None | data/cambium/LRMER_MidCase_15_2025start,data/cambium/LRMER_LowRECost_15_2025start,data/cambium/LRMER_95DecarbBy2035_15_2025start,data/cambium/LRMER_LowRECost_25_2025start | kg/MWh,kg/MWh,kg/MWh,kg/MWh | /lib/resources/data/cambium/LRMER_MidCase_15_2025start/RFCMc.csv,/lib/resources/data/cambium/LRMER_LowRECost_15_2025start/RFCMc.csv,/lib/resources/data/cambium/LRMER_95DecarbBy2035_15_2025start/RFCMc.csv,/lib/resources/data/cambium/LRMER_LowRECost_25_2025start/RFCMc.csv | lb/MBtu,lb/MBtu,lb/MBtu,lb/MBtu | 195.9,195.9,195.9,195.9 | 147.3,147.3,147.3,147.3 | 177.8,177.8,177.8,177.8 | LRMER_MidCase_15_2025start,LRMER_LowRECost_15_2025start,LRMER_95DecarbBy2035_15_2025start,LRMER_LowRECost_25_2025start | CO2e,CO2e,CO2e,CO2e | 200.0,200.0,200.0,200.0 | 400%+ | RFCMc | Vented Attic | None | None | None | None | None | Single-Family Detached | Single-Family Detached | Single-Family Detached | 2000-2499 | 1500-2499 | Unheated Basement | 2 Car | 2 | 2 | <8 | None | Brick | No | Natural Gas | 65F | Yes | 3F | Day and Night -1h | No Exterior Use | Uninsulated | 50% Usage | AC, SEER 15 | 100% Conditioned | Central AC | Yes | None | No | Fuel Furnace, 80% AFUE | Ducted Heating | Natural Gas Fuel Furnace | None | None | None | No | None | None | None | None | 200000+ | 140000+ | 150000+ | 5 ACH50 | R-30 | Ceiling R-13 | Uninsulated | Uninsulated | Unfinished, Uninsulated | None | Brick, 12-in, 3-wythe, R-19 | Summer = 0.7, Winter = 0.85 | MISO | 100% Incandescent | 100% Usage | 100% Usage | CR04 | None | None | EF 12, National Average | None | None | None | None | None | None | None | None | Cooling Season, 7 days/wk | Left/Right at 15ft | 2 | Northeast | None | 50% | 85% | G26002101 | In metro area, not/partially in principal city | None | None | No | Hour16 | 104 | EF 15.9, 100% Usage | Wood Shingles | Stochastic | 1 | 1 | 2018 | 31 | 12 | 15 | None | MI | Owner | 1 | Low | Occupied | 2010s | 2010s | Natural Gas Standard | Natural Gas | Yes | Kalamazoo Battle Cr | 42.24 | -85.55 | F15 B15 L15 R15 | Double, Low-E, Non-metal, Air, M-Gain | 67.9925 | 0.10655 |  | 320.0336 | 0.50152 |  | 18.7565 | 0.029393 |  | 629.2236 | 0.98605 |  | 1930.7522 | 3.0257 |  | 77.9569 | 0.12217 |  | 319.7405 | 0.50106 |  | 264.057 | 0.4138 |  | 0 | 0 | 0 | 0 | 0 | 208.6666 | 0.327 |  | 99.9372 | 2355.9983 | 3.6921 |  | 21.9803 | 0.034445 |  | 1017.2497 | 1.5941 |  | 0 | 0 | 0 | 22.2734 | 0.034905 |  | 480.0504 | 0.75228 |  | 0 | 0 | 0 | 0 | 0 | 0 | 0 | 0 | 16382.3797 | 25.6728 |  | 0 | 3007.7884 | 4.7135 |  | 0 | 0 | 650.9108 | 1.02 |  | 0 | 0 | 0 | 0 | 0 | 27876.041 | 27876.041 | 43.6844 |  | 7835.2551 | 7835.2551 | 0 | 20041.079 | 0 | 1422.5496 | 0 | 4568.9502 | 0 | 3154.1675 | 0 | 4568.9502 | 0 | 3012.4103 | 0 | 4568.9502 | 0 | 3291.1347 | 0 | 4568.9502 | 0 | 5991.4998 | 7723.1177 | 7581.3606 | 7860.0849
307153 | 0 | 242.131 | TRUE | 1220 | Non-CBSA East North Central | 5A | 5A | Hour2 | 2 | Cold | None | None | East North Central | East North Central | Midwest | Not in a census Place | Gas, 100% Usage | EnergyStar, 100% Usage | Yes | Gas, 100% Usage | 67F | No | 0F | None | Not Applicable | G2600810 | G2600810, G26001004 | None | None | 20 ft^2 | Fiberglass | 0% Leakage, Uninsulated | 2 ft | None | data/cambium/LRMER_MidCase_15_2025start,data/cambium/LRMER_LowRECost_15_2025start,data/cambium/LRMER_95DecarbBy2035_15_2025start,data/cambium/LRMER_LowRECost_25_2025start | kg/MWh,kg/MWh,kg/MWh,kg/MWh | /lib/resources/data/cambium/LRMER_MidCase_15_2025start/RFCMc.csv,/lib/resources/data/cambium/LRMER_LowRECost_15_2025start/RFCMc.csv,/lib/resources/data/cambium/LRMER_95DecarbBy2035_15_2025start/RFCMc.csv,/lib/resources/data/cambium/LRMER_LowRECost_25_2025start/RFCMc.csv | lb/MBtu,lb/MBtu,lb/MBtu,lb/MBtu | 195.9,195.9,195.9,195.9 | 147.3,147.3,147.3,147.3 | 177.8,177.8,177.8,177.8 | LRMER_MidCase_15_2025start,LRMER_LowRECost_15_2025start,LRMER_95DecarbBy2035_15_2025start,LRMER_LowRECost_25_2025start | CO2e,CO2e,CO2e,CO2e | 200.0,200.0,200.0,200.0 | 150-200% | RFCMc | Vented Attic | None | None | None | None | None | Single-Family Detached | Single-Family Detached | Single-Family Detached | 1000-1499 | 0-1499 | Heated Basement | None | 2 | 2 | <8 | None | Brick | No | Natural Gas | 70F | Yes | 6F | Night +4h | No Exterior Use | Uninsulated | 100% Usage | AC, SEER 10 | 100% Conditioned | Central AC | Yes | None | No | Fuel Furnace, 80% AFUE | Ducted Heating | Natural Gas Fuel Furnace | None | None | None | No | None | None | None | None | 25000-29999 | 20000-39999 | 20000-39999 | 40 ACH50 | R-38 | Uninsulated | Wall R-10, Exterior | R-10, Exterior | Unfinished, Uninsulated | None | Brick, 12-in, 3-wythe, R-11 | Summer = 0.7, Winter = 0.85 | MISO | 100% LED | 100% Usage | 100% Usage | CR04 | None | None | None | None | None | None | None | None | None | None | Typical Efficiency | Cooling Season, 7 days/wk | Left/Right at 15ft | 2 | West | None | 100% | 85% | G26001004 | In metro area, not/partially in principal city | None | None | No | Hour13 | 103 | EF 17.6, 100% Usage | Tile, Clay or Ceramic | Stochastic | 1 | 1 | 2018 | 31 | 12 | 15 | None | MI | Owner | 1 | Medium | Occupied | 1980s | 1980-99 | Natural Gas Standard | Natural Gas | Yes | Grand Rapids Kent C | 42.88 | -85.52 | F15 B15 L15 R15 | Double, Clear, Non-metal, Air | 0 | 0 |  | 35.7547 | 0.099937 |  | 23.4457 | 0.065533 |  | 274.6076 | 0.76755 |  | 3048.8183 | 8.5217 |  | 0 | 0 |  | 0 | 0 |  | 877.7479 | 2.4534 |  | 0 | 0 | 0 | 0 | 0 | 26.9625 | 0.075363 |  | 0 | 375.131 | 1.0485 |  | 16.412 | 0.045873 |  | 1790.6642 | 5.0051 |  | 0 | 0 | 0 | 27.8418 | 0.07782 |  | 434.0383 | 1.2132 |  | 327.0673 | 0 | 0 | 0 | 475.0682 | 0 | 0 | 0 | 34522.5998 | 96.4935 |  | 0 | 4232.5324 | 11.8303 |  | 0 | 0 | 813.5653 | 2.274 |  | 0 | 0 | 0 | 0 | 0 | 47302.5499 | 47302.5499 | 132.2145 |  | 7258.4912 | 7258.4912 | 0 | 40044.0587 | 0 | 1330.5756 | 0 | 9129.1974 | 0 | 2948.0524 | 0 | 9129.1974 | 0 | 2817.0817 | 0 | 9129.1974 | 0 | 3046.8117 | 0 | 9129.1974 | 0 | 10459.7729 | 12077.2497 | 11946.279 | 12176.0091
307172 | 0 | 242.131 | TRUE | 2176 | Non-CBSA East North Central | 5A | 5A | Hour1 | 3 | Cold | None | None | East North Central | East North Central | Midwest | MI, Grand Rapids | Electric, 120% Usage | EnergyStar, 120% Usage | Yes | Gas, 120% Usage | 75F | Yes | 2F | Night Setup +4h | Not Applicable | G2600810 | G2600810, G26001002 | None | None | 20 ft^2 | Fiberglass | 30% Leakage, R-6 | 2 ft | None | data/cambium/LRMER_MidCase_15_2025start,data/cambium/LRMER_LowRECost_15_2025start,data/cambium/LRMER_95DecarbBy2035_15_2025start,data/cambium/LRMER_LowRECost_25_2025start | kg/MWh,kg/MWh,kg/MWh,kg/MWh | /lib/resources/data/cambium/LRMER_MidCase_15_2025start/RFCMc.csv,/lib/resources/data/cambium/LRMER_LowRECost_15_2025start/RFCMc.csv,/lib/resources/data/cambium/LRMER_95DecarbBy2035_15_2025start/RFCMc.csv,/lib/resources/data/cambium/LRMER_LowRECost_25_2025start/RFCMc.csv | lb/MBtu,lb/MBtu,lb/MBtu,lb/MBtu | 195.9,195.9,195.9,195.9 | 147.3,147.3,147.3,147.3 | 177.8,177.8,177.8,177.8 | LRMER_MidCase_15_2025start,LRMER_LowRECost_15_2025start,LRMER_95DecarbBy2035_15_2025start,LRMER_LowRECost_25_2025start | CO2e,CO2e,CO2e,CO2e | 200.0,200.0,200.0,200.0 | 200-300% | RFCMc | Vented Attic | None | None | None | None | None | Single-Family Detached | Single-Family Detached | Single-Family Detached | 2000-2499 | 1500-2499 | Unvented Crawlspace | 2 Car | 1 | 1 | <8 | None | Brick | No | Natural Gas | 70F | Yes | 6F | Day and Night -1h | No Exterior Use | Uninsulated | 200% Usage | AC, SEER 15 | 100% Conditioned | Central AC | Yes | None | No | Fuel Furnace, 76% AFUE | Ducted Heating | Natural Gas Fuel Furnace | None | None | None | No | None | None | None | None | 70000-79999 | 60000-79999 | 60000-99999 | 5 ACH50 | R-49 | Uninsulated | Wall R-10, Exterior | R-10, Exterior | Unfinished, Uninsulated | None | Brick, 12-in, 3-wythe, R-11 | Summer = 0.7, Winter = 0.85 | MISO | 100% CFL | 100% Usage | 100% Usage | CR04 | None | None | EF 12, National Average | None | None | None | None | Has Pool | None | 1.0 HP Pump | None | Cooling Season, 7 days/wk | Left/Right at 15ft | 4 | North | None | 200% | 85% | G26001002 | In metro area, not/partially in principal city | None | None | No | Hour6 | 103 | EF 17.6, 100% Usage | Asphalt Shingles, Medium | Stochastic | 1 | 1 | 2018 | 31 | 12 | 15 | None | MI | Owner | 1 | High | Occupied | 2010s | 2010s | Natural Gas Standard | Natural Gas | Yes | Grand Rapids Kent C | 42.88 | -85.52 | F15 B15 L15 R15 | Double, Low-E, Non-metal, Air, M-Gain | 0 | 0 |  | 778.6898 | 1.2203 |  | 45.426 | 0.071187 |  | 419.0916 | 0.65676 |  | 1379.7786 | 2.1622 |  | 0 | 0 |  | 319.7405 | 0.50106 |  | 267.867 | 0.41977 |  | 0 | 0 | 0 | 0 | 0 | 52.1667 | 0.08175 |  | 24.911 | 753.7788 | 1.1812 |  | 21.9803 | 0.034445 |  | 5078.6286 | 7.9587 |  | 0 | 2773.6246 | 0 | 44.2537 | 0.06935 |  | 434.0383 | 0.68018 |  | 0 | 0 | 0 | 0 | 0 | 0 | 0 | 0 | 14421.4412 | 22.5998 |  | 0 | 11480.7661 | 17.9915 |  | 0 | 0 | 1297.1326 | 2.0327 |  | 0 | 0 | 0 | 0 | 0 | 39593.0223 | 39593.0223 | 62.0461 |  | 12393.6825 | 12393.6825 | 0 | 27199.3399 | 0 | 2165.3865 | 0 | 6200.8794 | 0 | 4911.4034 | 0 | 6200.8794 | 0 | 4673.3658 | 0 | 6200.8794 | 0 | 5076.9483 | 0 | 6200.8794 | 0 | 8366.2659 | 11112.2828 | 10874.2452 | 11277.8277
307187 | 0 | 242.131 | TRUE | 2176 | Non-CBSA East North Central | 5A | 5A | Hour6 | 3 | Cold | None | Standard Efficiency | East North Central | East North Central | Midwest | In another census Place | Gas, 100% Usage | EnergyStar, 100% Usage | Yes | Electric, 100% Usage | 76F | No | 0F | None | Not Applicable | G2600810 | G2600810, G26001001 | None | None | 20 ft^2 | Fiberglass | 20% Leakage, Uninsulated | 2 ft | None | data/cambium/LRMER_MidCase_15_2025start,data/cambium/LRMER_LowRECost_15_2025start,data/cambium/LRMER_95DecarbBy2035_15_2025start,data/cambium/LRMER_LowRECost_25_2025start | kg/MWh,kg/MWh,kg/MWh,kg/MWh | /lib/resources/data/cambium/LRMER_MidCase_15_2025start/RFCMc.csv,/lib/resources/data/cambium/LRMER_LowRECost_15_2025start/RFCMc.csv,/lib/resources/data/cambium/LRMER_95DecarbBy2035_15_2025start/RFCMc.csv,/lib/resources/data/cambium/LRMER_LowRECost_25_2025start/RFCMc.csv | lb/MBtu,lb/MBtu,lb/MBtu,lb/MBtu | 195.9,195.9,195.9,195.9 | 147.3,147.3,147.3,147.3 | 177.8,177.8,177.8,177.8 | LRMER_MidCase_15_2025start,LRMER_LowRECost_15_2025start,LRMER_95DecarbBy2035_15_2025start,LRMER_LowRECost_25_2025start | CO2e,CO2e,CO2e,CO2e | 200.0,200.0,200.0,200.0 | 400%+ | RFCMc | Vented Attic | None | None | None | None | None | Single-Family Detached | Single-Family Detached | Single-Family Detached | 2000-2499 | 1500-2499 | Unvented Crawlspace | 2 Car | 2 | 2 | <8 | Vinyl, Light | Brick | No | Natural Gas | 65F | Yes | 6F | Night +3h | No Exterior Use | Uninsulated | 100% Usage | AC, SEER 13 | 80% Conditioned | Central AC | Yes | None | No | Fuel Boiler, 76% AFUE | Non-Ducted Heating | Natural Gas Fuel Boiler | None | None | None | No | None | None | None | None | 120000-139999 | 120000-139999 | 100000-149999 | 8 ACH50 | R-38 | Uninsulated | Wall R-10, Exterior | R-10, Exterior | Unfinished, Uninsulated | None | Brick, 12-in, 3-wythe, R-11 | Summer = 0.7, Winter = 0.85 | MISO | 100% CFL | 100% Usage | 100% Usage | CR04 | None | None | None | None | None | None | None | None | None | None | None | Cooling Season, 7 days/wk | Left/Right at 15ft | 2 | West | None | 100% | 85% | G26001001 | In metro area, not/partially in principal city | None | None | No | Hour19 | 103 | EF 15.9, 100% Usage | Composition Shingles | Stochastic | 1 | 1 | 2018 | 31 | 12 | 15 | None | MI | Owner | 1 | Medium | Occupied | 1990s | 1980-99 | Natural Gas Standard | Natural Gas | Yes | Grand Rapids Kent C | 42.88 | -85.52 | F9 B9 L9 R9 | Double, Clear, Non-metal, Air | 67.9925 | 0.10655 |  | 35.7547 | 0.056031 |  | 23.4457 | 0.036742 |  | 244.1282 | 0.38257 |  | 943.3958 | 1.4784 |  | 0 | 0 |  | 0 | 0 |  | 103.161 | 0.16166 |  | 0 | 0 | 0 | 0 | 0 | 52.1667 | 0.08175 |  | 24.911 | 753.7788 | 1.1812 |  | 21.9803 | 0.034445 |  | 2034.4994 | 3.1883 |  | 0 | 0 | 0 | 405.6104 | 0.63563 |  | 480.0504 | 0.75228 |  | 0 | 0 | 0 | 0 | 475.0682 | 0 | 0 | 0 | 19941.4348 | 31.2501 |  | 0 | 4222.568 | 6.6172 |  | 0 | 0 | 0 | 0 |  | 0 | 0 | 0 | 0 | 0 | 29829.6527 | 29829.6527 | 46.7459 |  | 5190.8748 | 5190.8748 | 0 | 24639.071 | 0 | 939.3812 | 0 | 5617.175 | 0 | 2097.3943 | 0 | 5617.175 | 0 | 1995.4771 | 0 | 5617.175 | 0 | 2168.8156 | 0 | 5617.175 | 0 | 6556.5561 | 7714.5693 | 7612.6521 | 7785.9906
307221 | 0 | 242.131 | TRUE | 617 | Non-CBSA East North Central | 5A | 5A | Hour5 | 2 | Cold | None | Standard Efficiency | East North Central | East North Central | Midwest | Not in a census Place | None | None | None | Electric, 100% Usage | 72F | No | 0F | None | Double-Loaded Interior | G2601390 | G2601390, G26000801 | None | None | 20 ft^2 | Fiberglass | None | 2 ft | None | data/cambium/LRMER_MidCase_15_2025start,data/cambium/LRMER_LowRECost_15_2025start,data/cambium/LRMER_95DecarbBy2035_15_2025start,data/cambium/LRMER_LowRECost_25_2025start | kg/MWh,kg/MWh,kg/MWh,kg/MWh | /lib/resources/data/cambium/LRMER_MidCase_15_2025start/RFCMc.csv,/lib/resources/data/cambium/LRMER_LowRECost_15_2025start/RFCMc.csv,/lib/resources/data/cambium/LRMER_95DecarbBy2035_15_2025start/RFCMc.csv,/lib/resources/data/cambium/LRMER_LowRECost_25_2025start/RFCMc.csv | lb/MBtu,lb/MBtu,lb/MBtu,lb/MBtu | 195.9,195.9,195.9,195.9 | 147.3,147.3,147.3,147.3 | 177.8,177.8,177.8,177.8 | LRMER_MidCase_15_2025start,LRMER_LowRECost_15_2025start,LRMER_95DecarbBy2035_15_2025start,LRMER_LowRECost_25_2025start | CO2e,CO2e,CO2e,CO2e | 200.0,200.0,200.0,200.0 | 200-300% | RFCMc | None | Not Applicable | None | Top | 2 | None | 2 Unit | Multifamily with 2-4 Units | Multi-Family with 2 - 4 Units | 500-749 | 0-1499 | Unheated Basement | None | 2 | 2 | <8 | Wood, Medium/Dark | Wood Frame | No | Natural Gas | 70F | No | 0F | None | No Exterior Use | Uninsulated | 100% Usage | Room AC, EER 10.7 | 20% Conditioned | Room AC | No | None | No | Fuel Wall/Floor Furnace, 68% AFUE | Non-Ducted Heating | Natural Gas Fuel Wall/Floor Furnace | None | None | None | No | None | None | None | None | 60000-69999 | 60000-79999 | 60000-99999 | 25 ACH50 | None | Uninsulated | Uninsulated | Uninsulated | Finished, R-49 | None | Wood Stud, Uninsulated | Summer = 0.7, Winter = 0.85 | MISO | 100% Incandescent | 100% Usage | 100% Usage | CR04 | None | None | None | None | None | None | None | None | None | None | None | Cooling Season, 7 days/wk | 27 | 3 | West | None | 100% | 96% | G26000801 | In metro area, not/partially in principal city | None | None | None | Hour14 | 103 | EF 15.9, 100% Usage | Composition Shingles | Stochastic | 1 | 1 | 2018 | 31 | 12 | 15 | None | MI | Renter | 1 | Medium | Occupied | 1960s | 1960-79 | Natural Gas Standard | Natural Gas | Yes | Tulip City | 42.75 | -86.1 | F18 B18 L18 R18 | Single, Clear, Non-metal | 67.9925 | 0.37578 |  | 0 | 0 |  | 0 | 0 |  | 0 | 0 |  | 317.9821 | 1.7574 |  | 0 | 0 |  | 0 | 0 |  | 0 | 0 |  | 0 | 0 | 0 | 0 | 0 | 130.7097 | 0.7224 |  | 0 | 1017.8358 | 5.6253 |  | 16.412 | 0.090705 |  | 1595.4789 | 8.8178 |  | 0 | 0 | 0 | 431.9868 | 2.3875 |  | 480.0504 | 2.6531 |  | 0 | 0 | 0 | 0 | 0 | 0 | 0 | 0 | 16336.9537 | 90.2901 |  | 0 | 4551.3937 | 25.1544 |  | 0 | 0 | 0 | 0 |  | 0 | 0 | 0 | 0 | 0 | 24947.0887 | 24947.0887 | 137.8761 |  | 4058.7412 | 4058.7412 | 0 | 20888.3474 | 0 | 724.5018 | 0 | 4762.1261 | 0 | 1634.4067 | 0 | 4762.1261 | 0 | 1542.0784 | 0 | 4762.1261 | 0 | 1707.363 | 0 | 4762.1261 | 0 | 5486.6279 | 6396.5328 | 6304.2046 | 6469.4891
307294 | 0 | 242.131 | TRUE | 1220 | CBSA Detroit-Warren-Dearborn, MI | 5A | 5A | Hour20 | 3 | Cold | None | Standard Efficiency | East North Central | East North Central | Midwest | Not in a census Place | Gas, 100% Usage | EnergyStar, 100% Usage | Yes | Electric, 100% Usage | 75F | No | 0F | None | Not Applicable | G2600990 | G2600990, G26003001 | None | None | 20 ft^2 | Fiberglass | 20% Leakage, R-4 | 2 ft | None | data/cambium/LRMER_MidCase_15_2025start,data/cambium/LRMER_LowRECost_15_2025start,data/cambium/LRMER_95DecarbBy2035_15_2025start,data/cambium/LRMER_LowRECost_25_2025start | kg/MWh,kg/MWh,kg/MWh,kg/MWh | /lib/resources/data/cambium/LRMER_MidCase_15_2025start/RFCMc.csv,/lib/resources/data/cambium/LRMER_LowRECost_15_2025start/RFCMc.csv,/lib/resources/data/cambium/LRMER_95DecarbBy2035_15_2025start/RFCMc.csv,/lib/resources/data/cambium/LRMER_LowRECost_25_2025start/RFCMc.csv | lb/MBtu,lb/MBtu,lb/MBtu,lb/MBtu | 195.9,195.9,195.9,195.9 | 147.3,147.3,147.3,147.3 | 177.8,177.8,177.8,177.8 | LRMER_MidCase_15_2025start,LRMER_LowRECost_15_2025start,LRMER_95DecarbBy2035_15_2025start,LRMER_LowRECost_25_2025start | CO2e,CO2e,CO2e,CO2e | 200.0,200.0,200.0,200.0 | 100-150% | RFCMc | Vented Attic | None | None | None | None | None | Mobile Home | Mobile Home | Mobile Home | 1000-1499 | 0-1499 | Ambient | None | 1 | 1 | <8 | Wood, Medium/Dark | Wood Frame | No | Natural Gas | 68F | Yes | 12F | Day and Night +2h | No Exterior Use | Uninsulated | 100% Usage | AC, SEER 13 | 100% Conditioned | Central AC | Yes | None | No | Fuel Furnace, 92.5% AFUE | Ducted Heating | Natural Gas Fuel Furnace | None | None | None | No | None | None | None | None | 15000-19999 | <20000 | <20000 | 20 ACH50 | R-38 | Uninsulated | None | None | Unfinished, Uninsulated | None | Wood Stud, R-11 | Summer = 0.7, Winter = 0.85 | MISO | 100% LED | 100% Usage | 100% Usage | CR04 | None | None | None | Gas Fireplace | None | None | None | None | None | None | None | Cooling Season, 7 days/wk | Left/Right at 15ft | 1 | North | None | 100% | 94% | G26003001 | In metro area, not/partially in principal city | None | None | No | Hour4 | 103 | EF 17.6, 100% Usage | Metal, Dark | Stochastic | 1 | 1 | 2018 | 31 | 12 | 15 | None | MI | Renter | 1 | Medium | Occupied | 1980s | 1980-99 | Natural Gas Standard | Natural Gas | Yes | Selfridge Angb | 42.6 | -82.83 | F30 B30 L30 R30 | Double, Low-E, Non-metal, Air, M-Gain | 67.9925 | 0.19004 |  | 24.618 | 0.068809 |  | 16.1189 | 0.045054 |  | 284.8651 | 0.79622 |  | 1477.3713 | 4.1294 |  | 0 | 0 |  | 0 | 0 |  | 373.6656 | 1.0444 |  | 0 | 0 | 0 | 0 | 0 | 26.9625 | 0.075363 |  | 0 | 375.131 | 1.0485 |  | 21.9803 | 0.061437 |  | 1701.2776 | 4.7552 |  | 0 | 0 | 0 | 339.6694 | 0.9494 |  | 434.0383 | 1.2132 |  | 0 | 0 | 0 | 0 | 327.3604 | 1209.5043 | 0 | 0 | 21961.8668 | 61.3852 |  | 0 | 2843.3755 | 7.9475 |  | 0 | 0 | 0 | 0 |  | 0 | 0 | 0 | 0 | 0 | 31485.5043 | 31485.5043 | 88.0046 |  | 5143.6903 | 5143.6903 | 0 | 26342.107 | 0 | 920.5108 | 0 | 6005.4301 | 0 | 2051.3588 | 0 | 6005.4301 | 0 | 1962.1943 | 0 | 6005.4301 | 0 | 2131.89 | 0 | 6005.4301 | 0 | 6925.9409 | 8056.7889 | 7967.6244 | 8137.3201
307354 | 0 | 242.131 | TRUE | 1690 | CBSA Detroit-Warren-Dearborn, MI | 5A | 5A | Hour15 | 3 | Cold | None | Standard Efficiency | East North Central | East North Central | Midwest | Not in a census Place | Gas, 100% Usage | EnergyStar, 100% Usage | Yes | Gas, 100% Usage | 68F | No | 0F | None | Not Applicable | G2601630 | G2601630, G26003202 | None | 290 Rated kWh, 100% Usage | 20 ft^2 | Fiberglass | 0% Leakage, Uninsulated | 2 ft | None | data/cambium/LRMER_MidCase_15_2025start,data/cambium/LRMER_LowRECost_15_2025start,data/cambium/LRMER_95DecarbBy2035_15_2025start,data/cambium/LRMER_LowRECost_25_2025start | kg/MWh,kg/MWh,kg/MWh,kg/MWh | /lib/resources/data/cambium/LRMER_MidCase_15_2025start/RFCMc.csv,/lib/resources/data/cambium/LRMER_LowRECost_15_2025start/RFCMc.csv,/lib/resources/data/cambium/LRMER_95DecarbBy2035_15_2025start/RFCMc.csv,/lib/resources/data/cambium/LRMER_LowRECost_25_2025start/RFCMc.csv | lb/MBtu,lb/MBtu,lb/MBtu,lb/MBtu | 195.9,195.9,195.9,195.9 | 147.3,147.3,147.3,147.3 | 177.8,177.8,177.8,177.8 | LRMER_MidCase_15_2025start,LRMER_LowRECost_15_2025start,LRMER_95DecarbBy2035_15_2025start,LRMER_LowRECost_25_2025start | CO2e,CO2e,CO2e,CO2e | 200.0,200.0,200.0,200.0 | 400%+ | RFCMc | Vented Attic | None | None | None | None | None | Single-Family Detached | Single-Family Detached | Single-Family Detached | 1500-1999 | 1500-2499 | Heated Basement | None | 1 | 1 | <8 | Wood, Medium/Dark | Brick | No | Natural Gas | 65F | No | 0F | None | No Exterior Use | Uninsulated | 100% Usage | AC, SEER 15 | 100% Conditioned | Central AC | Yes | None | No | Fuel Boiler, 80% AFUE | Non-Ducted Heating | Natural Gas Fuel Boiler | None | None | None | No | None | None | None | None | 140000-159999 | 140000+ | 100000-149999 | 20 ACH50 | R-38 | Uninsulated | Uninsulated | Uninsulated | Unfinished, Uninsulated | None | Brick, 12-in, 3-wythe, R-7 | Summer = 0.7, Winter = 0.85 | MISO | 100% CFL | 100% Usage | 100% Usage | CR04 | None | EF 10.5 | None | None | None | None | None | None | None | None | None | Cooling Season, 7 days/wk | Left/Right at 15ft | 2 | North | None | 100% | 85% | G26003202 | In metro area, not/partially in principal city | None | None | No | Hour17 | 103 | EF 17.6, 100% Usage | Metal, Dark | Stochastic | 1 | 1 | 2018 | 31 | 12 | 15 | None | MI | Owner | 1 | Medium | Occupied | 1970s | 1960-79 | Natural Gas Standard | Natural Gas | Yes | Detroit Metropolita | 42.22 | -83.35 | F9 B9 L9 R9 | Double, Clear, Non-metal, Air | 67.9925 | 0.13719 |  | 35.7547 | 0.072144 |  | 23.4457 | 0.047308 |  | 524.5972 | 1.0585 |  | 2409.9234 | 4.8626 |  | 91.1451 | 0.18391 |  | 0 | 0 |  | 114.5908 | 0.23122 |  | 0 | 0 | 0 | 0 | 0 | 46.0122 | 0.092841 |  | 0 | 620.1384 | 1.2513 |  | 21.9803 | 0.044351 |  | 1910.5303 | 3.855 |  | 0 | 0 | 0 | 27.8418 | 0.056178 |  | 1160.8545 | 2.3423 |  | 0 | 0 | 0 | 0 | 475.0682 | 0 | 0 | 0 | 22293.9163 | 44.9836 |  | 0 | 4291.7327 | 8.6597 |  | 0 | 0 | 813.5653 | 1.6416 |  | 0 | 0 | 0 | 0 | 0 | 34929.3824 | 34929.3824 | 70.4788 |  | 7055.0999 | 7055.0999 | 0 | 27874.2825 | 0 | 1299.1421 | 0 | 6354.7511 | 0 | 2881.2782 | 0 | 6354.7511 | 0 | 2744.8339 | 0 | 6354.7511 | 0 | 2987.6995 | 0 | 6354.7511 | 0 | 7653.8932 | 9236.0292 | 9099.585 | 9342.4506
307357 | 0 | 242.131 | TRUE | 1690 | Non-CBSA East North Central | 6A | 6A | Hour22 | 4 | Cold | None | Standard Efficiency, No usage | East North Central | East North Central | Midwest | Not in a census Place | Electric, 100% Usage | Standard, 100% Usage | Yes | Electric, 100% Usage | 72F | No | 0F | None | Not Applicable | G2600430 | G2600430, G26000100 | None | None | 20 ft^2 | Fiberglass | 20% Leakage, Uninsulated | 2 ft | None | data/cambium/LRMER_MidCase_15_2025start,data/cambium/LRMER_LowRECost_15_2025start,data/cambium/LRMER_95DecarbBy2035_15_2025start,data/cambium/LRMER_LowRECost_25_2025start | kg/MWh,kg/MWh,kg/MWh,kg/MWh | /lib/resources/data/cambium/LRMER_MidCase_15_2025start/MROEc.csv,/lib/resources/data/cambium/LRMER_LowRECost_15_2025start/MROEc.csv,/lib/resources/data/cambium/LRMER_95DecarbBy2035_15_2025start/MROEc.csv,/lib/resources/data/cambium/LRMER_LowRECost_25_2025start/MROEc.csv | lb/MBtu,lb/MBtu,lb/MBtu,lb/MBtu | 195.9,195.9,195.9,195.9 | 147.3,147.3,147.3,147.3 | 177.8,177.8,177.8,177.8 | LRMER_MidCase_15_2025start,LRMER_LowRECost_15_2025start,LRMER_95DecarbBy2035_15_2025start,LRMER_LowRECost_25_2025start | CO2e,CO2e,CO2e,CO2e | 200.0,200.0,200.0,200.0 | 100-150% | MROEc | Vented Attic | None | None | None | None | None | Single-Family Detached | Single-Family Detached | Single-Family Detached | 1500-1999 | 1500-2499 | Unheated Basement | 1 Car | 1 | 1 | <8 | Vinyl, Light | Brick | No | Natural Gas | 55F | Yes | 6F | Night -3h | No Exterior Use | Uninsulated | 100% Usage | AC, SEER 13 | 100% Conditioned | Central AC | Yes | None | No | Fuel Furnace, 80% AFUE | Ducted Heating | Natural Gas Fuel Furnace | None | None | None | No | None | None | None | None | 15000-19999 | <20000 | <20000 | 15 ACH50 | R-30 | Uninsulated | Uninsulated | Uninsulated | Unfinished, Uninsulated | None | Brick, 12-in, 3-wythe, R-7 | Summer = 0.7, Winter = 0.85 | MISO | 100% CFL | 100% Usage | 100% Usage | CR04 | None | EF 6.7 | EF 12, National Average | None | None | None | None | None | None | None | Typical Efficiency | Cooling Season, 7 days/wk | Left/Right at 15ft | 1 | Southwest | None | 100% | 85% | G26000100 | Not/partially in metro area | None | None | No | Hour11 | 74 | EF 17.6, 100% Usage | Composition Shingles | Stochastic | 1 | 1 | 2018 | 31 | 12 | 15 | None | MI | Owner | 1 | Medium | Vacant | 1970s | 1960-79 | Electric Standard | Electricity | Yes | Ford | 45.82 | -88.11 | F15 B15 L15 R15 | Double, Clear, Non-metal, Air | 0 | 0 |  | 0 | 0 |  | 0 | 0 |  | 89.3867 | 0.18036 |  | 1131.8405 | 2.2838 |  | 0 | 0 |  | 319.7405 | 0.64516 |  | 560.645 | 1.1312 |  | 0 | 0 | 0 | 0 | 366.0458 | 0 | 0 |  | 0 | 0 | 0 |  | 21.9803 | 0.044351 |  | 0 | 0 |  | 0 | 0 | 0 | 0 | 0 |  | 1790.0781 | 3.6119 |  | 0 | 0 | 0 | 0 | 0 | 0 | 0 | 0 | 21743.5288 | 43.873 |  | 0 | 0 | 0 |  | 0 | 0 | 0 | 0 |  | 0 | 0 | 0 | 0 | 0 | 26022.9526 | 26022.9526 | 52.5079 |  | 4279.4238 | 4279.4238 | 0 | 21743.5288 | 0 | 732.0863 | 0 | 4957.086 | 0 | 1214.4019 | 0 | 4957.086 | 0 | 1130.1644 | 0 | 4957.086 | 0 | 1492.89 | 0 | 4957.086 | 0 | 5689.1723 | 6171.488 | 6087.2504 | 6449.976
307429 | 0 | 242.131 | TRUE | 2176 | Non-CBSA East North Central | 6A | 6A | Hour5 | 3 | Cold | None | Standard Efficiency | East North Central | East North Central | Midwest | In another census Place | Electric, 120% Usage | EnergyStar, 120% Usage | Yes | Gas, 120% Usage | 76F | Yes | 9F | Day Setup -5h | Not Applicable | G2600550 | G2600550, G26000500 | None | 318 Rated kWh, 120% Usage | 20 ft^2 | Fiberglass | 20% Leakage, R-6 | 2 ft | None | data/cambium/LRMER_MidCase_15_2025start,data/cambium/LRMER_LowRECost_15_2025start,data/cambium/LRMER_95DecarbBy2035_15_2025start,data/cambium/LRMER_LowRECost_25_2025start | kg/MWh,kg/MWh,kg/MWh,kg/MWh | /lib/resources/data/cambium/LRMER_MidCase_15_2025start/RFCMc.csv,/lib/resources/data/cambium/LRMER_LowRECost_15_2025start/RFCMc.csv,/lib/resources/data/cambium/LRMER_95DecarbBy2035_15_2025start/RFCMc.csv,/lib/resources/data/cambium/LRMER_LowRECost_25_2025start/RFCMc.csv | lb/MBtu,lb/MBtu,lb/MBtu,lb/MBtu | 195.9,195.9,195.9,195.9 | 147.3,147.3,147.3,147.3 | 177.8,177.8,177.8,177.8 | LRMER_MidCase_15_2025start,LRMER_LowRECost_15_2025start,LRMER_95DecarbBy2035_15_2025start,LRMER_LowRECost_25_2025start | CO2e,CO2e,CO2e,CO2e | 200.0,200.0,200.0,200.0 | 0-100% | RFCMc | Vented Attic | None | None | None | None | None | Single-Family Detached | Single-Family Detached | Single-Family Detached | 2000-2499 | 1500-2499 | Vented Crawlspace | 2 Car | 1 | 1 | <8 | Vinyl, Light | Brick | No | Natural Gas | 70F | Yes | 3F | Day and Night -1h | No Exterior Use | Uninsulated | 200% Usage | AC, SEER 13 | 80% Conditioned | Central AC | Yes | None | No | Fuel Furnace, 80% AFUE | Ducted Heating | Natural Gas Fuel Furnace | None | None | None | No | None | None | None | None | <10000 | <20000 | <20000 | 20 ACH50 | R-38 | Ceiling R-19 | Uninsulated | Uninsulated | Unfinished, Uninsulated | None | Brick, 12-in, 3-wythe, R-11 | Summer = 0.7, Winter = 0.85 | MISO | 100% Incandescent | 100% Usage | 100% Usage | CR04 | None | EF 17.6 | None | None | None | None | None | None | None | None | Typical Efficiency | Cooling Season, 7 days/wk | Left/Right at 15ft | 1 | West | None | 200% | 85% | G26000500 | Not/partially in metro area | None | None | No | Hour14 | 103 | EF 17.6, 100% Usage | Wood Shingles | Stochastic | 1 | 1 | 2018 | 31 | 12 | 15 | None | MI | Owner | 1 | High | Occupied | 2000s | 2000-09 | Electric Standard | Electricity | Yes | Cherry Capital | 44.74 | -85.58 | F18 B18 L18 R18 | Double, Low-E, Non-metal, Air, M-Gain | 54.5112 | 0.085424 |  | 330.8772 | 0.51852 |  | 19.3427 | 0.030312 |  | 93.1966 | 0.14605 |  | 1009.3368 | 1.5817 |  | 72.6816 | 0.1139 |  | 0 | 0 |  | 969.186 | 1.5188 |  | 0 | 0 | 0 | 0 | 2437.179 | 208.6666 | 0.327 |  | 99.9372 | 2355.9983 | 3.6921 |  | 21.9803 | 0.034445 |  | 3564.3304 | 5.5856 |  | 0 | 0 | 0 | 27.8418 | 0.043631 |  | 868.0765 | 1.3604 |  | 320.6198 | 0 | 0 | 0 | 0 | 0 | 0 | 0 | 38302.3374 | 60.0234 |  | 0 | 0 | 0 |  | 0 | 0 | 815.6168 | 1.2781 |  | 0 | 0 | 0 | 0 | 0 | 51572.0093 | 51572.0093 | 80.8183 |  | 12453.762 | 12453.762 | 0 | 39117.9541 | 0 | 2259.8489 | 0 | 8918.1181 | 0 | 5062.9436 | 0 | 8918.1181 | 0 | 4751.1125 | 0 | 8918.1181 | 0 | 5321.6849 | 0 | 8918.1181 | 0 | 11177.967 | 13981.0617 | 13669.2306 | 14239.8031
307438 | 0 | 242.131 | TRUE | 1690 | Non-CBSA East North Central | 5A | 5A | Hour22 | 3 | Cold | None | Standard Efficiency, No usage | East North Central | East North Central | Midwest | Not in a census Place | Gas, 100% Usage | Standard, 100% Usage | Yes | Gas, 100% Usage | 80F | Yes | 2F | Day Setup -2h | Not Applicable | G2601210 | G2601210, G26000700 | None | None | 20 ft^2 | Fiberglass | 10% Leakage, Uninsulated | 2 ft | None | data/cambium/LRMER_MidCase_15_2025start,data/cambium/LRMER_LowRECost_15_2025start,data/cambium/LRMER_95DecarbBy2035_15_2025start,data/cambium/LRMER_LowRECost_25_2025start | kg/MWh,kg/MWh,kg/MWh,kg/MWh | /lib/resources/data/cambium/LRMER_MidCase_15_2025start/RFCMc.csv,/lib/resources/data/cambium/LRMER_LowRECost_15_2025start/RFCMc.csv,/lib/resources/data/cambium/LRMER_95DecarbBy2035_15_2025start/RFCMc.csv,/lib/resources/data/cambium/LRMER_LowRECost_25_2025start/RFCMc.csv | lb/MBtu,lb/MBtu,lb/MBtu,lb/MBtu | 195.9,195.9,195.9,195.9 | 147.3,147.3,147.3,147.3 | 177.8,177.8,177.8,177.8 | LRMER_MidCase_15_2025start,LRMER_LowRECost_15_2025start,LRMER_95DecarbBy2035_15_2025start,LRMER_LowRECost_25_2025start | CO2e,CO2e,CO2e,CO2e | 200.0,200.0,200.0,200.0 | 300-400% | RFCMc | Vented Attic | None | None | None | None | None | Single-Family Detached | Single-Family Detached | Single-Family Detached | 1500-1999 | 1500-2499 | Unheated Basement | None | 3 | 3 | <8 | Vinyl, Light | Brick | No | Natural Gas | 55F | No | 0F | None | No Exterior Use | Uninsulated | 100% Usage | AC, SEER 13 | 100% Conditioned | Central AC | Yes | None | No | Fuel Wall/Floor Furnace, 68% AFUE | Non-Ducted Heating | Natural Gas Fuel Wall/Floor Furnace | None | None | None | No | None | None | None | None | 70000-79999 | 60000-79999 | 60000-99999 | 25 ACH50 | R-19 | Uninsulated | Uninsulated | Uninsulated | Unfinished, Uninsulated | None | Brick, 12-in, 3-wythe, Uninsulated | Summer = 0.7, Winter = 0.85 | MISO | 100% Incandescent | 100% Usage | 100% Usage | CR04 | None | None | None | None | None | None | None | None | None | None | None | Cooling Season, 7 days/wk | Left/Right at 15ft | 4 | Northwest | None | 100% | 85% | G26000700 | In metro area, not/partially in principal city | None | None | No | Hour18 | 103 | EF 17.6, 100% Usage | Composition Shingles | Stochastic | 1 | 1 | 2018 | 31 | 12 | 15 | None | MI | Owner | 1 | Medium | Vacant | 1960s | 1960-79 | Natural Gas Standard | Natural Gas | Yes | Muskegon | 43.17 | -86.24 | F15 B15 L15 R15 | Double, Low-E, Non-metal, Air, M-Gain | 0 | 0 |  | 0 | 0 |  | 0 | 0 |  | 84.4045 | 0.17031 |  | 553.6113 | 1.117 |  | 0 | 0 |  | 0 | 0 |  | 0 | 0 |  | 0 | 0 | 0 | 0 | 0 | 0 | 0 |  | 0 | 0 | 0 |  | 21.9803 | 0.044351 |  | 0 | 0 |  | 0 | 0 | 0 | 0 | 0 |  | 434.0383 | 0.87578 |  | 0 | 0 | 0 | 0 | 0 | 0 | 0 | 0 | 32857.663 | 66.2986 |  | 0 | 1637.9742 | 3.305 |  | 0 | 0 | 0 | 0 |  | 0 | 0 | 0 | 0 | 0 | 35589.6715 | 35589.6715 | 71.8111 |  | 1093.7412 | 1093.7412 | 0 | 34495.6372 | 0 | 201.1165 | 0 | 7864.3069 | 0 | 440.811 | 0 | 7864.3069 | 0 | 423.2897 | 0 | 7864.3069 | 0 | 457.8384 | 0 | 7864.3069 | 0 | 8065.4235 | 8305.118 | 8287.5966 | 8322.1454
307445 | 0 | 242.131 | TRUE | 1220 | CBSA Detroit-Warren-Dearborn, MI | 5A | 5A | Hour21 | 3 | Cold | None | Standard Efficiency | East North Central | East North Central | Midwest | MI, Troy | Gas, 100% Usage | Standard, 100% Usage | Yes | Electric, 100% Usage | 72F | Yes | 2F | Night Setup +2h | Not Applicable | G2601250 | G2601250, G26002903 | None | 290 Rated kWh, 100% Usage | 20 ft^2 | Fiberglass | 20% Leakage, Uninsulated | 2 ft | None | data/cambium/LRMER_MidCase_15_2025start,data/cambium/LRMER_LowRECost_15_2025start,data/cambium/LRMER_95DecarbBy2035_15_2025start,data/cambium/LRMER_LowRECost_25_2025start | kg/MWh,kg/MWh,kg/MWh,kg/MWh | /lib/resources/data/cambium/LRMER_MidCase_15_2025start/RFCMc.csv,/lib/resources/data/cambium/LRMER_LowRECost_15_2025start/RFCMc.csv,/lib/resources/data/cambium/LRMER_95DecarbBy2035_15_2025start/RFCMc.csv,/lib/resources/data/cambium/LRMER_LowRECost_25_2025start/RFCMc.csv | lb/MBtu,lb/MBtu,lb/MBtu,lb/MBtu | 195.9,195.9,195.9,195.9 | 147.3,147.3,147.3,147.3 | 177.8,177.8,177.8,177.8 | LRMER_MidCase_15_2025start,LRMER_LowRECost_15_2025start,LRMER_95DecarbBy2035_15_2025start,LRMER_LowRECost_25_2025start | CO2e,CO2e,CO2e,CO2e | 200.0,200.0,200.0,200.0 | 200-300% | RFCMc | Vented Attic | None | None | None | None | None | Single-Family Detached | Single-Family Detached | Single-Family Detached | 1000-1499 | 0-1499 | Unheated Basement | None | 1 | 1 | <8 | None | Brick | No | Natural Gas | 68F | No | 0F | None | No Exterior Use | Uninsulated | 100% Usage | Room AC, EER 10.7 | 60% Conditioned | Room AC | Yes | None | No | Fuel Furnace, 92.5% AFUE | Ducted Heating | Natural Gas Fuel Furnace | None | None | None | No | None | None | None | None | 35000-39999 | 20000-39999 | 20000-39999 | 10 ACH50 | R-7 | Uninsulated | Uninsulated | Uninsulated | Unfinished, Uninsulated | None | Brick, 12-in, 3-wythe, R-7 | Summer = 0.7, Winter = 0.85 | MISO | 100% Incandescent | 100% Usage | 100% Usage | CR04 | None | None | None | None | Gas Grill | None | None | None | None | None | None | Cooling Season, 7 days/wk | Left/Right at 15ft | 1 | Southeast | None | 100% | 85% | G26002903 | In metro area, not/partially in principal city | None | None | No | Hour14 | 103 | EF 17.6, 100% Usage | Composition Shingles | Stochastic | 1 | 1 | 2018 | 31 | 12 | 15 | None | MI | Owner | 1 | Medium | Occupied | 1970s | 1960-79 | Natural Gas Standard | Natural Gas | Yes | Oakland Co Intl | 42.67 | -83.42 | F18 B18 L18 R18 | Single, Clear, Metal | 67.9925 | 0.19004 |  | 46.8914 | 0.13107 |  | 19.6358 | 0.054884 |  | 0 | 0 |  | 1408.7926 | 3.9377 |  | 56.5627 | 0.1581 |  | 0 | 0 |  | 562.6965 | 1.5728 |  | 0 | 0 | 0 | 0 | 0 | 160.896 | 0.44972 |  | 0 | 1535.3993 | 4.2916 |  | 21.9803 | 0.061437 |  | 1538.33 | 4.2998 |  | 0 | 0 | 0 | 339.6694 | 0.9494 |  | 434.0383 | 1.2132 |  | 0 | 0 | 0 | 0 | 624.2414 | 0 | 595.5204 | 0 | 25394.0221 | 70.9784 |  | 0 | 2963.5347 | 8.2833 |  | 0 | 0 | 0 | 0 |  | 0 | 0 | 0 | 0 | 0 | 35770.2033 | 35770.2033 | 99.9807 |  | 6193.1779 | 6193.1779 | 0 | 29577.3185 | 0 | 1106.4529 | 0 | 6742.9858 | 0 | 2475.5008 | 0 | 6742.9858 | 0 | 2357.6688 | 0 | 6742.9858 | 0 | 2579.901 | 0 | 6742.9858 | 0 | 7849.4386 | 9218.4866 | 9100.6546 | 9322.8867
307480 | 0 | 242.131 | TRUE | 3301 | Non-CBSA East North Central | 6A | 6A | Hour22 | 3 | Cold | None | Standard Efficiency | East North Central | East North Central | Midwest | Not in a census Place | Electric, 120% Usage | EnergyStar, 120% Usage | Yes | Gas, 120% Usage | 72F | No | 0F | None | Not Applicable | G2601270 | G2601270, G26000600 | None | 290 Rated kWh, 120% Usage | 20 ft^2 | Fiberglass | None | 2 ft | None | data/cambium/LRMER_MidCase_15_2025start,data/cambium/LRMER_LowRECost_15_2025start,data/cambium/LRMER_95DecarbBy2035_15_2025start,data/cambium/LRMER_LowRECost_25_2025start | kg/MWh,kg/MWh,kg/MWh,kg/MWh | /lib/resources/data/cambium/LRMER_MidCase_15_2025start/RFCMc.csv,/lib/resources/data/cambium/LRMER_LowRECost_15_2025start/RFCMc.csv,/lib/resources/data/cambium/LRMER_95DecarbBy2035_15_2025start/RFCMc.csv,/lib/resources/data/cambium/LRMER_LowRECost_25_2025start/RFCMc.csv | lb/MBtu,lb/MBtu,lb/MBtu,lb/MBtu | 195.9,195.9,195.9,195.9 | 147.3,147.3,147.3,147.3 | 177.8,177.8,177.8,177.8 | LRMER_MidCase_15_2025start,LRMER_LowRECost_15_2025start,LRMER_95DecarbBy2035_15_2025start,LRMER_LowRECost_25_2025start | CO2e,CO2e,CO2e,CO2e | 200.0,200.0,200.0,200.0 | 300-400% | RFCMc | Vented Attic | None | None | None | None | None | Single-Family Detached | Single-Family Detached | Single-Family Detached | 3000-3999 | 2500-3999 | Slab | 2 Car | 2 | 2 | <8 | Wood, Medium/Dark | Wood Frame | No | Electricity | 68F | Yes | 3F | Night | No Exterior Use | Uninsulated | 200% Usage | None | None | None | No | None | Yes | Electric Baseboard, 100% Efficiency | Non-Ducted Heating | Electricity Baseboard | None | None | None | No | None | None | None | None | 80000-99999 | 80000-99999 | 60000-99999 | 10 ACH50 | R-30 | None | None | None | Unfinished, Uninsulated | 2ft R5 Under, Horizontal | Wood Stud, R-15 | Summer = 0.7, Winter = 0.85 | MISO | 100% LED | 100% Usage | 100% Usage | CR04 | None | EF 15.9 | None | None | None | None | None | None | None | None | None | Cooling Season, 7 days/wk | Left/Right at 15ft | 4 | South | None | 200% | 85% | G26000600 | Not/partially in metro area | None | None | No | Hour18 | 103 | EF 17.6, 100% Usage | Asphalt Shingles, Medium | Stochastic | 1 | 1 | 2018 | 31 | 12 | 15 | None | MI | Owner | 1 | High | Occupied | 1990s | 1980-99 | Electric Standard | Electricity | Yes | Mason Co | 43.96 | -86.4 | F15 B15 L15 R15 | Double, Clear, Non-metal, Air | 40.7369 | 0.042082 |  | 778.6898 | 0.8044 |  | 45.426 | 0.046926 |  | 0 | 0 |  | 0 | 0 |  | 192.5477 | 0.19891 |  | 0 | 0 |  | 0 | 0 |  | 0 | 27113.177 | 0 | 0 | 8807.0787 | 44.2537 | 0.045715 |  | 16.7051 | 811.5138 | 0.83831 |  | 21.9803 | 0.022706 |  | 5652.4617 | 5.8391 |  | 0 | 0 | 0 | 44.2537 | 0.045715 |  | 914.0887 | 0.94427 |  | 0 | 0 | 0 | 0 | 0 | 0 | 0 | 0 | 0 | 0 |  | 0 | 0 | 0 |  | 0 | 0 | 1297.1326 | 1.34 |  | 0 | 0 | 0 | 0 | 0 | 45780.0457 | 45780.0457 | 47.2917 |  | 44482.6201 | 44482.6201 | 0 | 1297.1326 | 0 | 7885.0951 | 0 | 295.7282 | 0 | 17935.2378 | 0 | 295.7282 | 0 | 16622.5229 | 0 | 295.7282 | 0 | 18816.6431 | 0 | 295.7282 | 0 | 8180.8232 | 18230.966 | 16918.2511 | 19112.3712
307502 | 0 | 242.131 | TRUE | 3301 | Non-CBSA East North Central | 5A | 5A | Hour20 | 4 | Cold | None | None | East North Central | East North Central | Midwest | Not in a census Place | Electric, 120% Usage | Standard, 120% Usage | Yes | Gas, 120% Usage | 72F | No | 0F | None | Not Applicable | G2600910 | G2600910, G26002500 | None | None | 20 ft^2 | Fiberglass | 30% Leakage, R-4 | 2 ft | None | data/cambium/LRMER_MidCase_15_2025start,data/cambium/LRMER_LowRECost_15_2025start,data/cambium/LRMER_95DecarbBy2035_15_2025start,data/cambium/LRMER_LowRECost_25_2025start | kg/MWh,kg/MWh,kg/MWh,kg/MWh | /lib/resources/data/cambium/LRMER_MidCase_15_2025start/RFCMc.csv,/lib/resources/data/cambium/LRMER_LowRECost_15_2025start/RFCMc.csv,/lib/resources/data/cambium/LRMER_95DecarbBy2035_15_2025start/RFCMc.csv,/lib/resources/data/cambium/LRMER_LowRECost_25_2025start/RFCMc.csv | lb/MBtu,lb/MBtu,lb/MBtu,lb/MBtu | 195.9,195.9,195.9,195.9 | 147.3,147.3,147.3,147.3 | 177.8,177.8,177.8,177.8 | LRMER_MidCase_15_2025start,LRMER_LowRECost_15_2025start,LRMER_95DecarbBy2035_15_2025start,LRMER_LowRECost_25_2025start | CO2e,CO2e,CO2e,CO2e | 200.0,200.0,200.0,200.0 | 150-200% | RFCMc | Vented Attic | None | None | None | None | None | Single-Family Detached | Single-Family Detached | Single-Family Detached | 3000-3999 | 2500-3999 | Ambient | None | 1 | 1 | <8 | None | Brick | No | Electricity | 60F | Yes | 6F | Day and Night -5h | No Exterior Use | Uninsulated | 200% Usage | AC, SEER 13 | 60% Conditioned | Central AC | Yes | None | Yes | Electric Baseboard, 100% Efficiency | Non-Ducted Heating | Electricity Baseboard | None | None | None | No | None | None | None | None | 30000-34999 | 20000-39999 | 20000-39999 | 10 ACH50 | R-19 | Uninsulated | None | None | Unfinished, Uninsulated | None | Brick, 12-in, 3-wythe, Uninsulated | Summer = 0.7, Winter = 0.85 | MISO | 100% Incandescent | 100% Usage | 100% Usage | CR04 | None | None | None | None | None | None | None | Has Pool | None | 1.0 HP Pump | Typical Efficiency | Cooling Season, 7 days/wk | Left/Right at 15ft | 2 | Northwest | None | 200% | 85% | G26002500 | Not/partially in metro area | None | None | No | Hour10 | 103 | EF 17.6, 100% Usage | Wood Shingles | Stochastic | 1 | 1 | 2018 | 31 | 12 | 15 | None | MI | Owner | 1 | High | Occupied | 1960s | 1960-79 | Natural Gas Premium | Natural Gas | Yes | Lenawee Co | 41.87 | -84.08 | F6 B6 L6 R6 | Double, Clear, Non-metal, Air | 0 | 0 |  | 915.261 | 0.94548 |  | 34.2893 | 0.035422 |  | 543.0607 | 0.56099 |  | 1806.7831 | 1.8664 |  | 0 | 0 |  | 0 | 0 |  | 0 | 0 |  | 0 | 26916.2332 | 0 | 0 | 0 | 264.9362 | 0.27368 |  | 0 | 3321.6675 | 3.4313 |  | 21.9803 | 0.022706 |  | 4642.8319 | 4.7961 |  | 0 | 2467.3653 | 0 | 33.4101 | 0.034513 |  | 434.0383 | 0.44837 |  | 435.5036 | 0 | 0 | 0 | 0 | 0 | 0 | 0 | 0 | 0 |  | 0 | 6480.6806 | 6.6947 |  | 0 | 0 | 976.2197 | 1.0085 |  | 0 | 0 | 0 | 0 | 0 | 49294.2609 | 49294.2609 | 50.922 |  | 41837.3606 | 41837.3606 | 0 | 7456.9003 | 0 | 7436.9027 | 0 | 1700.0066 | 0 | 16871.0552 | 0 | 1700.0066 | 0 | 15691.7858 | 0 | 1700.0066 | 0 | 17530.7309 | 0 | 1700.0066 | 0 | 9136.9093 | 18571.0618 | 17391.7924 | 19230.7375
307526 | 0 | 242.131 | TRUE | 2176 | Non-CBSA East North Central | 5A | 5A | Hour20 | 3 | Cold | None | Standard Efficiency | East North Central | East North Central | Midwest | MI, Kalamazoo | Electric, 80% Usage | Standard, 80% Usage | Yes | Electric, 80% Usage | 75F | Yes | 2F | Day Setup and Night Setback +1h | Not Applicable | G2600770 | G2600770, G26002102 | None | None | 20 ft^2 | Fiberglass | 20% Leakage, R-4 | 2 ft | None | data/cambium/LRMER_MidCase_15_2025start,data/cambium/LRMER_LowRECost_15_2025start,data/cambium/LRMER_95DecarbBy2035_15_2025start,data/cambium/LRMER_LowRECost_25_2025start | kg/MWh,kg/MWh,kg/MWh,kg/MWh | /lib/resources/data/cambium/LRMER_MidCase_15_2025start/RFCMc.csv,/lib/resources/data/cambium/LRMER_LowRECost_15_2025start/RFCMc.csv,/lib/resources/data/cambium/LRMER_95DecarbBy2035_15_2025start/RFCMc.csv,/lib/resources/data/cambium/LRMER_LowRECost_25_2025start/RFCMc.csv | lb/MBtu,lb/MBtu,lb/MBtu,lb/MBtu | 195.9,195.9,195.9,195.9 | 147.3,147.3,147.3,147.3 | 177.8,177.8,177.8,177.8 | LRMER_MidCase_15_2025start,LRMER_LowRECost_15_2025start,LRMER_95DecarbBy2035_15_2025start,LRMER_LowRECost_25_2025start | CO2e,CO2e,CO2e,CO2e | 200.0,200.0,200.0,200.0 | 400%+ | RFCMc | Vented Attic | None | None | None | None | None | Single-Family Detached | Single-Family Detached | Single-Family Detached | 2000-2499 | 1500-2499 | Slab | None | 1 | 1 | <8 | None | Brick | No | Natural Gas | 70F | No | 0F | None | No Exterior Use | Uninsulated | 50% Usage | AC, SEER 15 | 100% Conditioned | Central AC | Yes | None | No | Fuel Furnace, 92.5% AFUE | Ducted Heating | Natural Gas Fuel Furnace | None | None | None | No | None | None | None | None | 140000-159999 | 140000+ | 100000-149999 | 25 ACH50 | R-38 | None | None | None | Unfinished, Uninsulated | Uninsulated | Brick, 12-in, 3-wythe, R-7 | Summer = 0.7, Winter = 0.85 | MISO | 100% Incandescent | 100% Usage | 100% Usage | CR04 | None | None | None | None | None | None | None | None | None | None | None | Cooling Season, 7 days/wk | Left/Right at 15ft | 2 | East | None | 50% | 85% | G26002102 | In metro area, principal city | None | None | No | Hour17 | 104 | EF 17.6, 100% Usage | Slate | Stochastic | 1 | 1 | 2018 | 31 | 12 | 15 | None | MI | Owner | 1 | Low | Occupied | 1970s | 1960-79 | Natural Gas Standard | Natural Gas | Yes | Kalamazoo Battle Cr | 42.24 | -85.55 | F18 B18 L18 R18 | Double, Clear, Non-metal, Air | 67.9925 | 0.10655 |  | 610.174 | 0.9562 |  | 22.8595 | 0.035823 |  | 166.7574 | 0.26132 |  | 2161.6922 | 3.3876 |  | 0 | 0 |  | 0 | 0 |  | 928.4491 | 1.455 |  | 0 | 0 | 0 | 0 | 0 | 208.6666 | 0.327 |  | 0 | 2355.9983 | 3.6921 |  | 21.9803 | 0.034445 |  | 1017.2497 | 1.5941 |  | 0 | 0 | 0 | 324.4297 | 0.50841 |  | 434.0383 | 0.68018 |  | 0 | 0 | 0 | 0 | 0 | 0 | 0 | 0 | 42010.8587 | 65.835 |  | 0 | 2931.2968 | 4.5936 |  | 0 | 0 | 0 | 0 |  | 0 | 0 | 0 | 0 | 0 | 53262.4432 | 53262.4432 | 83.4673 |  | 8320.2877 | 8320.2877 | 0 | 44942.1555 | 0 | 1520.2498 | 0 | 10245.8678 | 0 | 3372.0864 | 0 | 10245.8678 | 0 | 3201.0884 | 0 | 10245.8678 | 0 | 3525.8279 | 0 | 10245.8678 | 0 | 11766.1176 | 13617.9542 | 13446.9563 | 13771.6958
307536 | 0 | 242.131 | TRUE | 885 | Non-CBSA East North Central | 5A | 5A | Hour15 | 3 | Cold | None | Standard Efficiency | East North Central | East North Central | Midwest | Not in a census Place | Electric, 80% Usage | Standard, 80% Usage | Yes | Electric, 80% Usage | 72F | No | 0F | None | Not Applicable | G2600750 | G2600750, G26002600 | None | None | 20 ft^2 | Fiberglass | 20% Leakage, R-4 | 2 ft | None | data/cambium/LRMER_MidCase_15_2025start,data/cambium/LRMER_LowRECost_15_2025start,data/cambium/LRMER_95DecarbBy2035_15_2025start,data/cambium/LRMER_LowRECost_25_2025start | kg/MWh,kg/MWh,kg/MWh,kg/MWh | /lib/resources/data/cambium/LRMER_MidCase_15_2025start/RFCMc.csv,/lib/resources/data/cambium/LRMER_LowRECost_15_2025start/RFCMc.csv,/lib/resources/data/cambium/LRMER_95DecarbBy2035_15_2025start/RFCMc.csv,/lib/resources/data/cambium/LRMER_LowRECost_25_2025start/RFCMc.csv | lb/MBtu,lb/MBtu,lb/MBtu,lb/MBtu | 195.9,195.9,195.9,195.9 | 147.3,147.3,147.3,147.3 | 177.8,177.8,177.8,177.8 | LRMER_MidCase_15_2025start,LRMER_LowRECost_15_2025start,LRMER_95DecarbBy2035_15_2025start,LRMER_LowRECost_25_2025start | CO2e,CO2e,CO2e,CO2e | 200.0,200.0,200.0,200.0 | 0-100% | RFCMc | Vented Attic | None | None | None | None | None | Mobile Home | Mobile Home | Mobile Home | 750-999 | 0-1499 | Ambient | None | 1 | 1 | <8 | Brick, Medium/Dark | Wood Frame | No | Other Fuel | 65F | Yes | 6F | Day and Night -3h | No Exterior Use | Uninsulated | 50% Usage | Room AC, EER 10.7 | 20% Conditioned | Room AC | Yes | None | No | Other | Ducted Heating | None | None | None | None | No | None | None | None | None | 10000-14999 | <20000 | <20000 | 25 ACH50 | R-19 | Uninsulated | None | None | Unfinished, Uninsulated | None | Wood Stud, R-7 | Summer = 0.7, Winter = 0.85 | MISO | 100% LED | 100% Usage | 100% Usage | CR04 | None | None | None | None | None | None | None | None | None | None | None | Cooling Season, 7 days/wk | Left/Right at 15ft | 2 | East | None | 50% | 94% | G26002600 | In metro area, not/partially in principal city | None | None | No | Hour22 | 103 | EF 17.6, 100% Usage | Metal, Dark | Stochastic | 1 | 1 | 2018 | 31 | 12 | 15 | None | MI | Owner | 1 | Low | Occupied | 1970s | 1960-79 | Fuel Oil Standard | Fuel Oil | Yes | Jackson Co Reynolds | 42.26 | -84.46 | F9 B9 L9 R9 | Double, Clear, Non-metal, Air | 67.9925 | 0.26198 |  | 610.174 | 2.3511 |  | 22.8595 | 0.08808 |  | 0 | 0 |  | 269.9185 | 1.04 |  | 0 | 0 |  | 0 | 0 |  | 0 | 0 |  | 0 | 0 | 0 | 0 | 0 | 24.0318 | 0.092597 |  | 0 | 304.7939 | 1.1744 |  | 21.9803 | 0.084693 |  | 943.1027 | 3.6339 |  | 0 | 0 | 0 | 324.4297 | 1.2501 |  | 434.0383 | 1.6724 |  | 0 | 0 | 0 | 3144.3595 | 0 | 0 | 0 | 0 | 0 | 0 |  | 0 | 0 | 0 |  | 0 | 0 | 0 | 0 |  | 0 | 0 | 0 | 0 | 0 | 6167.6807 | 6167.6807 | 23.7647 |  | 3023.3212 | 3023.3212 | 3144.3595 | 0 | 0 | 528.6882 | 953.3695 | 0 | 0 | 1199.9079 | 953.3695 | 0 | 0 | 1137.5915 | 953.3695 | 0 | 0 | 1250.1468 | 953.3695 | 0 | 0 | 1482.0577 | 2153.2774 | 2090.961 | 2203.5164
307545 | 0 | 242.131 | TRUE | 1138 | CBSA Detroit-Warren-Dearborn, MI | 5A | 5A | Hour6 | 1 | Cold | None | Standard Efficiency | East North Central | East North Central | Midwest | In another census Place | Gas, 80% Usage | Standard, 80% Usage | Yes | Gas, 80% Usage | 70F | No | 0F | None | Double-Loaded Interior | G2601250 | G2601250, G26002905 | None | None | 20 ft^2 | Fiberglass | 20% Leakage, R-4 | 2 ft | None | data/cambium/LRMER_MidCase_15_2025start,data/cambium/LRMER_LowRECost_15_2025start,data/cambium/LRMER_95DecarbBy2035_15_2025start,data/cambium/LRMER_LowRECost_25_2025start | kg/MWh,kg/MWh,kg/MWh,kg/MWh | /lib/resources/data/cambium/LRMER_MidCase_15_2025start/RFCMc.csv,/lib/resources/data/cambium/LRMER_LowRECost_15_2025start/RFCMc.csv,/lib/resources/data/cambium/LRMER_95DecarbBy2035_15_2025start/RFCMc.csv,/lib/resources/data/cambium/LRMER_LowRECost_25_2025start/RFCMc.csv | lb/MBtu,lb/MBtu,lb/MBtu,lb/MBtu | 195.9,195.9,195.9,195.9 | 147.3,147.3,147.3,147.3 | 177.8,177.8,177.8,177.8 | LRMER_MidCase_15_2025start,LRMER_LowRECost_15_2025start,LRMER_95DecarbBy2035_15_2025start,LRMER_LowRECost_25_2025start | CO2e,CO2e,CO2e,CO2e | 200.0,200.0,200.0,200.0 | 150-200% | RFCMc | None | Middle | None | Bottom | 20 | None | 20 to 49 Unit | Multifamily with 5+ units, 1-3 stories | Multi-Family with 5+ Units | 1000-1499 | 0-1499 | Slab | None | 2 | 2 | <8 | Vinyl, Light | Wood Frame | No | Natural Gas | 70F | Yes | 12F | Night -3h | No Exterior Use | Uninsulated | 50% Usage | None | None | None | Yes | Heating Only | No | Shared Heating | Ducted Heating | Natural Gas Shared Heating | None | None | Boiler Baseboards Heating Only, Natural Gas | No | None | None | None | None | 25000-29999 | 20000-39999 | 20000-39999 | 5 ACH50 | None | None | None | None | Finished, R-38 | 2ft R10 Under, Horizontal | Wood Stud, R-15 | Summer = 0.7, Winter = 0.85 | MISO | 100% Incandescent | 100% Usage | 100% Usage | CR04 | None | None | None | None | None | None | None | None | None | None | Typical Efficiency | Cooling Season, 7 days/wk | 27 | 2 | North | None | 50% | 89% | G26002905 | In metro area, not/partially in principal city | None | None | None | Hour17 | 103 | EF 15.9, 100% Usage | Asphalt Shingles, Medium | Stochastic | 1 | 1 | 2018 | 31 | 12 | 15 | None | MI | Renter | 1 | Low | Occupied | 1990s | 1980-99 | Natural Gas Standard | Natural Gas | Yes | Oakland Co Intl | 42.67 | -83.42 | F18 B18 L18 R18 | Single, Clear, Metal | 67.9925 | 0.20374 |  | 50.4082 | 0.15105 |  | 21.1011 | 0.063229 |  | 0 | 0 |  | 0 | 0 |  | 0 | 0 |  | 0 | 0 |  | 14.3605 | 0.043031 |  | 0 | 0 | 0 | 0 | 0 | 156.793 | 0.46983 |  | 0 | 1465.0623 | 4.39 |  | 16.412 | 0.049178 |  | 745.8659 | 2.235 |  | 0 | 0 | 0 | 21.3942 | 0.064107 |  | 480.0504 | 1.4385 |  | 309.19 | 0 | 0 | 0 | 669.9605 | 0 | 0 | 0 | 445.468 | 1.3348 |  | 0 | 2626.2099 | 7.8694 |  | 0 | 0 | 624.8275 | 1.8723 |  | 0 | 0 | 0 | 0 | 0 | 7714.8028 | 7714.8028 | 23.1173 |  | 3348.63 | 3348.63 | 0 | 4366.4659 | 0 | 606.8308 | 0 | 995.4357 | 0 | 1361.9755 | 0 | 995.4357 | 0 | 1275.2976 | 0 | 995.4357 | 0 | 1437.4719 | 0 | 995.4357 | 0 | 1602.2665 | 2357.4112 | 2270.7333 | 2432.9075
307599 | 0 | 242.131 | TRUE | 1690 | Non-CBSA East North Central | 5A | 5A | Hour13 | 3 | Cold | None | Standard Efficiency | East North Central | East North Central | Midwest | Not in a census Place | Gas, 80% Usage | EnergyStar, 80% Usage | Yes | Electric, 80% Usage | 70F | No | 0F | None | Not Applicable | G2600370 | G2600370, G26001900 | None | None | 20 ft^2 | Fiberglass | 20% Leakage, Uninsulated | 2 ft | None | data/cambium/LRMER_MidCase_15_2025start,data/cambium/LRMER_LowRECost_15_2025start,data/cambium/LRMER_95DecarbBy2035_15_2025start,data/cambium/LRMER_LowRECost_25_2025start | kg/MWh,kg/MWh,kg/MWh,kg/MWh | /lib/resources/data/cambium/LRMER_MidCase_15_2025start/RFCMc.csv,/lib/resources/data/cambium/LRMER_LowRECost_15_2025start/RFCMc.csv,/lib/resources/data/cambium/LRMER_95DecarbBy2035_15_2025start/RFCMc.csv,/lib/resources/data/cambium/LRMER_LowRECost_25_2025start/RFCMc.csv | lb/MBtu,lb/MBtu,lb/MBtu,lb/MBtu | 195.9,195.9,195.9,195.9 | 147.3,147.3,147.3,147.3 | 177.8,177.8,177.8,177.8 | LRMER_MidCase_15_2025start,LRMER_LowRECost_15_2025start,LRMER_95DecarbBy2035_15_2025start,LRMER_LowRECost_25_2025start | CO2e,CO2e,CO2e,CO2e | 200.0,200.0,200.0,200.0 | 400%+ | RFCMc | Vented Attic | None | None | None | None | None | Single-Family Detached | Single-Family Detached | Single-Family Detached | 1500-1999 | 1500-2499 | Unheated Basement | 2 Car | 1 | 1 | <8 | Vinyl, Light | Brick | No | Natural Gas | 62F | Yes | 3F | Night +3h | No Exterior Use | Uninsulated | 50% Usage | AC, SEER 13 | 80% Conditioned | Central AC | Yes | None | No | Fuel Furnace, 80% AFUE | Ducted Heating | Natural Gas Fuel Furnace | None | None | None | No | None | None | None | None | 140000-159999 | 140000+ | 100000-149999 | 20 ACH50 | R-19 | Uninsulated | Uninsulated | Uninsulated | Unfinished, Uninsulated | None | Brick, 12-in, 3-wythe, Uninsulated | Summer = 0.7, Winter = 0.85 | MISO | 100% Incandescent | 100% Usage | 100% Usage | CR04 | None | None | None | None | None | None | None | None | None | None | None | Cooling Season, 7 days/wk | Left/Right at 15ft | 4 | West | None | 50% | 85% | G26001900 | In metro area, not/partially in principal city | None | None | No | Hour8 | 103 | EF 17.6, 100% Usage | Composition Shingles | Stochastic | 1 | 1 | 2018 | 31 | 12 | 15 | None | MI | Owner | 1 | Low | Occupied | 1960s | 1960-79 | Natural Gas Standard | Natural Gas | Yes | Lansing Capital Cit | 42.78 | -84.58 | F12 B12 L12 R12 | Double, Clear, Non-metal, Air | 67.9925 | 0.13719 |  | 46.3052 | 0.093432 |  | 30.1863 | 0.060908 |  | 218.9241 | 0.44173 |  | 2233.4946 | 4.5066 |  | 0 | 0 |  | 0 | 0 |  | 696.3369 | 1.405 |  | 0 | 0 | 0 | 0 | 0 | 184.6348 | 0.37255 |  | 99.9372 | 1938.9582 | 3.9123 |  | 21.9803 | 0.044351 |  | 1207.7459 | 2.4369 |  | 0 | 0 | 0 | 429.9353 | 0.8675 |  | 434.0383 | 0.87578 |  | 0 | 0 | 0 | 0 | 616.3285 | 0 | 0 | 0 | 27323.8951 | 55.1328 |  | 0 | 4166.2983 | 8.4066 |  | 0 | 0 | 0 | 0 |  | 0 | 0 | 0 | 0 | 0 | 39716.9914 | 39716.9914 | 80.139 |  | 7610.4695 | 7610.4695 | 0 | 32106.5219 | 0 | 1382.4983 | 0 | 7319.6378 | 0 | 3068.4476 | 0 | 7319.6378 | 0 | 2926.1979 | 0 | 7319.6378 | 0 | 3195.2185 | 0 | 7319.6378 | 0 | 8702.1361 | 10388.0854 | 10245.8356 | 10514.8563
307610 | 0 | 242.131 | TRUE | 2663 | Non-CBSA East North Central | 5A | 5A | Hour7 | 5 | Cold | None | None | East North Central | East North Central | Midwest | Not in a census Place | Electric, 80% Usage | Standard, 80% Usage | Yes | Electric, 80% Usage | 75F | No | 0F | None | Not Applicable | G2600810 | G2600810, G26001004 | None | 290 Rated kWh, 80% Usage | 20 ft^2 | Fiberglass | 30% Leakage, R-6 | 2 ft | None | data/cambium/LRMER_MidCase_15_2025start,data/cambium/LRMER_LowRECost_15_2025start,data/cambium/LRMER_95DecarbBy2035_15_2025start,data/cambium/LRMER_LowRECost_25_2025start | kg/MWh,kg/MWh,kg/MWh,kg/MWh | /lib/resources/data/cambium/LRMER_MidCase_15_2025start/RFCMc.csv,/lib/resources/data/cambium/LRMER_LowRECost_15_2025start/RFCMc.csv,/lib/resources/data/cambium/LRMER_95DecarbBy2035_15_2025start/RFCMc.csv,/lib/resources/data/cambium/LRMER_LowRECost_25_2025start/RFCMc.csv | lb/MBtu,lb/MBtu,lb/MBtu,lb/MBtu | 195.9,195.9,195.9,195.9 | 147.3,147.3,147.3,147.3 | 177.8,177.8,177.8,177.8 | LRMER_MidCase_15_2025start,LRMER_LowRECost_15_2025start,LRMER_95DecarbBy2035_15_2025start,LRMER_LowRECost_25_2025start | CO2e,CO2e,CO2e,CO2e | 200.0,200.0,200.0,200.0 | 400%+ | RFCMc | Vented Attic | None | None | None | None | None | Single-Family Detached | Single-Family Detached | Single-Family Detached | 2500-2999 | 2500-3999 | Unheated Basement | 2 Car | 2 | 2 | <8 | Vinyl, Light | Brick | No | Natural Gas | 68F | No | 0F | None | No Exterior Use | Uninsulated | 50% Usage | AC, SEER 13 | 100% Conditioned | Central AC | Yes | None | No | Fuel Furnace, 76% AFUE | Ducted Heating | Natural Gas Fuel Furnace | None | None | None | No | None | None | None | None | 200000+ | 140000+ | 150000+ | 3 ACH50 | R-30 | Uninsulated | Uninsulated | Uninsulated | Unfinished, Uninsulated | None | Brick, 12-in, 3-wythe, R-15 | Summer = 0.7, Winter = 0.85 | MISO | 100% Incandescent | 100% Usage | 100% Usage | CR04 | None | None | None | None | None | None | None | None | None | None | None | Cooling Season, 7 days/wk | Left/Right at 15ft | 3 | Southeast | None | 50% | 85% | G26001004 | In metro area, not/partially in principal city | None | None | No | Hour11 | 103 | EF 17.6, 100% Usage | Composition Shingles | Stochastic | 1 | 1 | 2018 | 31 | 12 | 15 | None | MI | Owner | 1 | Low | Occupied | 2010s | 2010s | Natural Gas Standard | Natural Gas | Yes | Grand Rapids Kent C | 42.88 | -85.52 | F9 B9 L9 R9 | Double, Low-E, Non-metal, Air, M-Gain | 0 | 0 |  | 799.791 | 1.0241 |  | 29.8932 | 0.038279 |  | 430.5214 | 0.55129 |  | 1597.5304 | 2.0457 |  | 100.5234 | 0.12872 |  | 0 | 0 |  | 622.776 | 0.79747 |  | 0 | 0 | 0 | 0 | 0 | 233.2846 | 0.29872 |  | 99.9372 | 2774.2107 | 3.5524 |  | 27.2556 | 0.034901 |  | 1205.6944 | 1.5439 |  | 0 | 0 | 0 | 377.1825 | 0.48299 |  | 434.0383 | 0.55579 |  | 0 | 0 | 0 | 0 | 0 | 0 | 0 | 0 | 26490.9871 | 33.922 |  | 0 | 3822.2329 | 4.8944 |  | 0 | 0 | 0 | 0 |  | 0 | 0 | 0 | 0 | 0 | 39045.8587 | 39045.8587 | 49.9986 |  | 8732.6387 | 8732.6387 | 0 | 30313.22 | 0 | 1582.5416 | 0 | 6910.7778 | 0 | 3520.5622 | 0 | 6910.7778 | 0 | 3343.7138 | 0 | 6910.7778 | 0 | 3684.3811 | 0 | 6910.7778 | 0 | 8493.3194 | 10431.3399 | 10254.4915 | 10595.1589
307613 | 0 | 242.131 | TRUE | 3301 | Non-CBSA East North Central | 5A | 5A | Hour10 | 4 | Cold | None | Standard Efficiency | East North Central | East North Central | Midwest | MI, Battle Creek | Gas, 100% Usage | EnergyStar, 100% Usage | Yes | Gas, 100% Usage | 68F | Yes | 2F | Night Setup +3h | Not Applicable | G2600250 | G2600250, G26002000 | None | None | 20 ft^2 | Fiberglass | 20% Leakage, Uninsulated | 2 ft | None | data/cambium/LRMER_MidCase_15_2025start,data/cambium/LRMER_LowRECost_15_2025start,data/cambium/LRMER_95DecarbBy2035_15_2025start,data/cambium/LRMER_LowRECost_25_2025start | kg/MWh,kg/MWh,kg/MWh,kg/MWh | /lib/resources/data/cambium/LRMER_MidCase_15_2025start/RFCMc.csv,/lib/resources/data/cambium/LRMER_LowRECost_15_2025start/RFCMc.csv,/lib/resources/data/cambium/LRMER_95DecarbBy2035_15_2025start/RFCMc.csv,/lib/resources/data/cambium/LRMER_LowRECost_25_2025start/RFCMc.csv | lb/MBtu,lb/MBtu,lb/MBtu,lb/MBtu | 195.9,195.9,195.9,195.9 | 147.3,147.3,147.3,147.3 | 177.8,177.8,177.8,177.8 | LRMER_MidCase_15_2025start,LRMER_LowRECost_15_2025start,LRMER_95DecarbBy2035_15_2025start,LRMER_LowRECost_25_2025start | CO2e,CO2e,CO2e,CO2e | 200.0,200.0,200.0,200.0 | 200-300% | RFCMc | Vented Attic | None | None | None | None | None | Single-Family Detached | Single-Family Detached | Single-Family Detached | 3000-3999 | 2500-3999 | Unheated Basement | 2 Car | 2 | 2 | <8 | None | Brick | No | Natural Gas | 68F | Yes | 3F | Night +3h | No Exterior Use | Uninsulated | 100% Usage | AC, SEER 13 | 80% Conditioned | Central AC | Yes | None | No | Fuel Furnace, 80% AFUE | Ducted Heating | Natural Gas Fuel Furnace | None | None | None | No | None | None | None | None | 50000-59999 | 40000-59999 | 40000-59999 | 4 ACH50 | R-38 | Ceiling R-13 | Uninsulated | Uninsulated | Unfinished, Uninsulated | None | Brick, 12-in, 3-wythe, R-15 | Summer = 0.7, Winter = 0.85 | MISO | 100% CFL | 100% Usage | 100% Usage | CR04 | None | None | None | None | None | None | None | None | None | None | None | Cooling Season, 7 days/wk | Left/Right at 15ft | 3 | East | None | 100% | 85% | G26002000 | In metro area, not/partially in principal city | None | None | No | Hour18 | 103 | EF 17.6, 100% Usage | Wood Shingles | Stochastic | 1 | 1 | 2018 | 31 | 12 | 15 | None | MI | Owner | 1 | Medium | Occupied | 1990s | 1980-99 | Natural Gas Standard | Natural Gas | Yes | W K Kellogg | 42.31 | -85.25 | F18 B18 L18 R18 | Double, Clear, Non-metal, Air, Exterior Clear Storm | 67.9925 | 0.070238 |  | 46.8914 | 0.04844 |  | 30.7725 | 0.031789 |  | 568.5579 | 0.58733 |  | 3010.7191 | 3.1101 |  | 0 | 0 |  | 0 | 0 |  | 747.6243 | 0.77231 |  | 0 | 0 | 0 | 0 | 0 | 66.2341 | 0.068421 |  | 24.911 | 1062.6757 | 1.0978 |  | 21.9803 | 0.022706 |  | 2573.7501 | 2.6587 |  | 0 | 0 | 0 | 32.2378 | 0.033302 |  | 434.0383 | 0.44837 |  | 0 | 0 | 0 | 0 | 622.776 | 0 | 0 | 0 | 29277.7999 | 30.2446 |  | 0 | 5420.0564 | 5.599 |  | 0 | 0 | 947.2057 | 0.97848 |  | 0 | 0 | 0 | 0 | 0 | 44956.2229 | 44956.2229 | 46.4407 |  | 8688.3849 | 8688.3849 | 0 | 36267.838 | 0 | 1564.7957 | 0 | 8268.3108 | 0 | 3481.4244 | 0 | 8268.3108 | 0 | 3335.882 | 0 | 8268.3108 | 0 | 3616.2198 | 0 | 8268.3108 | 0 | 9833.1065 | 11749.7352 | 11604.1928 | 11884.5306
307710 | 0 | 242.131 | TRUE | 1220 | Non-CBSA East North Central | 5A | 5A | Hour8 | 3 | Cold | None | Standard Efficiency | East North Central | East North Central | Midwest | Not in a census Place | None | None | None | Electric, 120% Usage | 75F | No | 0F | None | Not Applicable | G2600170 | G2600170, G26001400 | None | 318 Rated kWh, 120% Usage | 20 ft^2 | Fiberglass | 30% Leakage, R-4 | 2 ft | None | data/cambium/LRMER_MidCase_15_2025start,data/cambium/LRMER_LowRECost_15_2025start,data/cambium/LRMER_95DecarbBy2035_15_2025start,data/cambium/LRMER_LowRECost_25_2025start | kg/MWh,kg/MWh,kg/MWh,kg/MWh | /lib/resources/data/cambium/LRMER_MidCase_15_2025start/RFCMc.csv,/lib/resources/data/cambium/LRMER_LowRECost_15_2025start/RFCMc.csv,/lib/resources/data/cambium/LRMER_95DecarbBy2035_15_2025start/RFCMc.csv,/lib/resources/data/cambium/LRMER_LowRECost_25_2025start/RFCMc.csv | lb/MBtu,lb/MBtu,lb/MBtu,lb/MBtu | 195.9,195.9,195.9,195.9 | 147.3,147.3,147.3,147.3 | 177.8,177.8,177.8,177.8 | LRMER_MidCase_15_2025start,LRMER_LowRECost_15_2025start,LRMER_95DecarbBy2035_15_2025start,LRMER_LowRECost_25_2025start | CO2e,CO2e,CO2e,CO2e | 200.0,200.0,200.0,200.0 | 200-300% | RFCMc | Vented Attic | None | None | None | None | None | Mobile Home | Mobile Home | Mobile Home | 1000-1499 | 0-1499 | Ambient | None | 1 | 1 | <8 | Wood, Medium/Dark | Wood Frame | No | Other Fuel | 70F | Yes | 3F | Night -3h | No Exterior Use | Uninsulated | 200% Usage | AC, SEER 15 | 100% Conditioned | Central AC | Yes | None | No | Other | Ducted Heating | None | None | None | None | No | None | None | None | None | 50000-59999 | 40000-59999 | 40000-59999 | 10 ACH50 | R-49 | Uninsulated | None | None | Unfinished, Uninsulated | None | Wood Stud, R-11 | Summer = 0.7, Winter = 0.85 | MISO | 100% LED | 100% Usage | 100% Usage | CR04 | None | None | None | None | None | None | None | None | None | None | None | Cooling Season, 7 days/wk | Left/Right at 15ft | 4 | North | None | 200% | 94% | G26001400 | In metro area, not/partially in principal city | None | None | No | Hour9 | 103 | EF 17.6, 100% Usage | Metal, Dark | Stochastic | 1 | 1 | 2018 | 31 | 12 | 15 | None | MI | Renter | 1 | High | Occupied | 1980s | 1980-99 | Fuel Oil Standard | Fuel Oil | Yes | Mbs Intl | 43.53 | -84.08 | F9 B9 L9 R9 | Double, Clear, Non-metal, Air | 67.9925 | 0.19004 |  | 0 | 0 |  | 0 | 0 |  | 292.1919 | 0.8167 |  | 1291.8573 | 3.6108 |  | 206.322 | 0.57669 |  | 0 | 0 |  | 0 | 0 |  | 0 | 0 | 0 | 0 | 0 | 26.9625 | 0.075363 |  | 0 | 375.131 | 1.0485 |  | 21.9803 | 0.061437 |  | 5077.4563 | 14.1919 |  | 0 | 0 | 0 | 644.7564 | 1.8021 |  | 434.0383 | 1.2132 |  | 0 | 0 | 0 | 11860.0001 | 0 | 0 | 0 | 0 | 0 | 0 |  | 0 | 0 | 0 |  | 0 | 0 | 0 | 0 |  | 0 | 0 | 0 | 0 | 0 | 20298.3954 | 20298.3954 | 56.7357 |  | 8438.3953 | 8438.3953 | 11860.0001 | 0 | 0 | 1519.8302 | 3595.9556 | 0 | 0 | 3414.6343 | 3595.9556 | 0 | 0 | 3228.5213 | 3595.9556 | 0 | 0 | 3550.8649 | 3595.9556 | 0 | 0 | 5115.7858 | 7010.5899 | 6824.4768 | 7146.8204
307715 | 0 | 242.131 | TRUE | 2176 | CBSA Detroit-Warren-Dearborn, MI | 5A | 5A | Hour2 | 4 | Cold | None | Standard Efficiency | East North Central | East North Central | Midwest | MI, Westland | Electric, 120% Usage | EnergyStar, 120% Usage | Yes | Gas, 120% Usage | 72F | Yes | 2F | Night Setback -4h | Not Applicable | G2601630 | G2601630, G26003204 | None | None | 20 ft^2 | Fiberglass | 10% Leakage, Uninsulated | 2 ft | None | data/cambium/LRMER_MidCase_15_2025start,data/cambium/LRMER_LowRECost_15_2025start,data/cambium/LRMER_95DecarbBy2035_15_2025start,data/cambium/LRMER_LowRECost_25_2025start | kg/MWh,kg/MWh,kg/MWh,kg/MWh | /lib/resources/data/cambium/LRMER_MidCase_15_2025start/RFCMc.csv,/lib/resources/data/cambium/LRMER_LowRECost_15_2025start/RFCMc.csv,/lib/resources/data/cambium/LRMER_95DecarbBy2035_15_2025start/RFCMc.csv,/lib/resources/data/cambium/LRMER_LowRECost_25_2025start/RFCMc.csv | lb/MBtu,lb/MBtu,lb/MBtu,lb/MBtu | 195.9,195.9,195.9,195.9 | 147.3,147.3,147.3,147.3 | 177.8,177.8,177.8,177.8 | LRMER_MidCase_15_2025start,LRMER_LowRECost_15_2025start,LRMER_95DecarbBy2035_15_2025start,LRMER_LowRECost_25_2025start | CO2e,CO2e,CO2e,CO2e | 200.0,200.0,200.0,200.0 | 100-150% | RFCMc | Finished Attic or Cathedral Ceilings | None | None | None | None | None | Single-Family Detached | Single-Family Detached | Single-Family Detached | 2000-2499 | 1500-2499 | Vented Crawlspace | 1 Car | 2 | 2 | <8 | Wood, Medium/Dark | Brick | No | Natural Gas | 68F | Yes | 12F | Day and Night +5h | No Exterior Use | Uninsulated | 200% Usage | Room AC, EER 12.0 | 20% Conditioned | Room AC | Yes | None | No | Fuel Furnace, 80% AFUE | Ducted Heating | Natural Gas Fuel Furnace | None | None | None | No | None | None | None | None | 15000-19999 | <20000 | <20000 | 50 ACH50 | None | Uninsulated | Uninsulated | Uninsulated | Finished, R-38 | None | Brick, 12-in, 3-wythe, Uninsulated | Summer = 0.7, Winter = 0.85 | MISO | 100% LED | 100% Usage | 100% Usage | CR04 | None | None | None | None | None | None | None | None | None | None | None | Cooling Season, 7 days/wk | Left/Right at 15ft | 2 | Southwest | None | 200% | 85% | G26003204 | In metro area, not/partially in principal city | None | None | No | Hour18 | 103 | EF 15.9, 100% Usage | Composition Shingles | Stochastic | 1 | 1 | 2018 | 31 | 12 | 15 | None | MI | Owner | 1 | High | Occupied | 1960s | 1960-79 | Natural Gas Standard | Natural Gas | Yes | Detroit Metropolita | 42.22 | -83.35 | F9 B9 L9 R9 | Double, Low-E, Non-metal, Air, M-Gain | 67.9925 | 0.10655 |  | 480.0504 | 0.75228 |  | 28.1348 | 0.04409 |  | 0 | 0 |  | 640.3603 | 1.0035 |  | 0 | 0 |  | 0 | 0 |  | 1497.8862 | 2.3473 |  | 0 | 0 | 0 | 0 | 0 | 34.8755 | 0.054653 |  | 16.7051 | 575.5916 | 0.90201 |  | 21.9803 | 0.034445 |  | 4069.2918 | 6.377 |  | 0 | 0 | 0 | 33.4101 | 0.052357 |  | 480.0504 | 0.75228 |  | 0 | 0 | 0 | 0 | 0 | 0 | 0 | 0 | 59153.1717 | 92.6987 |  | 0 | 6749.4267 | 10.577 |  | 0 | 0 | 976.2197 | 1.5298 |  | 0 | 0 | 0 | 0 | 0 | 74824.8541 | 74824.8541 | 117.2577 |  | 7946.0359 | 7946.0359 | 0 | 66878.8182 | 0 | 1436.5189 | 0 | 15247.0131 | 0 | 3232.1101 | 0 | 15247.0131 | 0 | 3029.9408 | 0 | 15247.0131 | 0 | 3369.6633 | 0 | 15247.0131 | 0 | 16683.532 | 18479.1232 | 18276.9539 | 18616.6764
307768 | 0 | 242.131 | TRUE | 1690 | Non-CBSA East North Central | 6A | 6A | Hour1 | 4 | Cold | None | Standard Efficiency | East North Central | East North Central | Midwest | Not in a census Place | Electric, 80% Usage | Standard, 80% Usage | Yes | Electric, 80% Usage | 70F | No | 0F | None | Not Applicable | G2600790 | G2600790, G26000400 | None | 318 Rated kWh, 80% Usage | 20 ft^2 | Fiberglass | 0% Leakage, Uninsulated | 2 ft | None | data/cambium/LRMER_MidCase_15_2025start,data/cambium/LRMER_LowRECost_15_2025start,data/cambium/LRMER_95DecarbBy2035_15_2025start,data/cambium/LRMER_LowRECost_25_2025start | kg/MWh,kg/MWh,kg/MWh,kg/MWh | /lib/resources/data/cambium/LRMER_MidCase_15_2025start/RFCMc.csv,/lib/resources/data/cambium/LRMER_LowRECost_15_2025start/RFCMc.csv,/lib/resources/data/cambium/LRMER_95DecarbBy2035_15_2025start/RFCMc.csv,/lib/resources/data/cambium/LRMER_LowRECost_25_2025start/RFCMc.csv | lb/MBtu,lb/MBtu,lb/MBtu,lb/MBtu | 195.9,195.9,195.9,195.9 | 147.3,147.3,147.3,147.3 | 177.8,177.8,177.8,177.8 | LRMER_MidCase_15_2025start,LRMER_LowRECost_15_2025start,LRMER_95DecarbBy2035_15_2025start,LRMER_LowRECost_25_2025start | CO2e,CO2e,CO2e,CO2e | 200.0,200.0,200.0,200.0 | 400%+ | RFCMc | Vented Attic | None | None | None | None | None | Single-Family Detached | Single-Family Detached | Single-Family Detached | 1500-1999 | 1500-2499 | Heated Basement | 2 Car | 2 | 2 | <8 | Wood, Medium/Dark | Wood Frame | No | Natural Gas | 68F | No | 0F | None | No Exterior Use | Uninsulated | 50% Usage | AC, SEER 15 | 100% Conditioned | Central AC | Yes | None | No | Fuel Furnace, 92.5% AFUE | Ducted Heating | Natural Gas Fuel Furnace | None | None | None | No | None | None | None | None | 60000-69999 | 60000-79999 | 60000-99999 | 8 ACH50 | R-30 | Uninsulated | Uninsulated | Uninsulated | Unfinished, Uninsulated | None | Wood Stud, R-11 | Summer = 0.7, Winter = 0.85 | MISO | 100% Incandescent | 100% Usage | 100% Usage | CR04 | None | EF 17.6 | EF 12, National Average | None | None | None | None | None | None | None | None | Cooling Season, 7 days/wk | Left/Right at 15ft | 2 | Southwest | None | 50% | 85% | G26000400 | Not/partially in metro area | None | None | No | Hour19 | 103 | EF 17.6, 100% Usage | Wood Shingles | Stochastic | 1 | 1 | 2018 | 31 | 12 | 15 | None | MI | Owner | 1 | Low | Occupied | 1980s | 1980-99 | Natural Gas Standard | Natural Gas | Yes | Antrim Co | 44.99 | -85.19 | F9 B9 L9 R9 | Single, Clear, Non-metal | 40.7369 | 0.082197 |  | 610.174 | 1.2312 |  | 22.8595 | 0.046125 |  | 336.7387 | 0.67945 |  | 1629.7682 | 3.2885 |  | 77.9569 | 0.1573 |  | 319.7405 | 0.64516 |  | 512.5813 | 1.0343 |  | 0 | 0 | 0 | 0 | 0 | 184.6348 | 0.37255 |  | 99.9372 | 1938.9582 | 3.9123 |  | 21.9803 | 0.044351 |  | 955.4117 | 1.9278 |  | 0 | 0 | 0 | 324.4297 | 0.65462 |  | 868.0765 | 1.7516 |  | 0 | 0 | 0 | 0 | 0 | 0 | 0 | 0 | 23390.0021 | 47.1952 |  | 0 | 3292.9465 | 6.6443 |  | 0 | 0 | 0 | 0 |  | 0 | 0 | 0 | 0 | 0 | 34626.9331 | 34626.9331 | 69.8685 |  | 7943.9844 | 7943.9844 | 0 | 26682.9486 | 0 | 1445.4791 | 0 | 6083.1717 | 0 | 3214.3832 | 0 | 6083.1717 | 0 | 3047.8005 | 0 | 6083.1717 | 0 | 3368.2917 | 0 | 6083.1717 | 0 | 7528.6509 | 9297.555 | 9130.9723 | 9451.4634
307776 | 0 | 242.131 | TRUE | 617 | Non-CBSA East North Central | 5A | 5A | Hour5 | 1 | Cold | None | Standard Efficiency, No usage | East North Central | East North Central | Midwest | In another census Place | None | None | None | Gas, 100% Usage | 65F | Yes | 2F | Day Setup -1h | Double-Loaded Interior | G2600450 | G2600450, G26001900 | None | None | 20 ft^2 | Fiberglass | None | 2 ft | None | data/cambium/LRMER_MidCase_15_2025start,data/cambium/LRMER_LowRECost_15_2025start,data/cambium/LRMER_95DecarbBy2035_15_2025start,data/cambium/LRMER_LowRECost_25_2025start | kg/MWh,kg/MWh,kg/MWh,kg/MWh | /lib/resources/data/cambium/LRMER_MidCase_15_2025start/RFCMc.csv,/lib/resources/data/cambium/LRMER_LowRECost_15_2025start/RFCMc.csv,/lib/resources/data/cambium/LRMER_95DecarbBy2035_15_2025start/RFCMc.csv,/lib/resources/data/cambium/LRMER_LowRECost_25_2025start/RFCMc.csv | lb/MBtu,lb/MBtu,lb/MBtu,lb/MBtu | 195.9,195.9,195.9,195.9 | 147.3,147.3,147.3,147.3 | 177.8,177.8,177.8,177.8 | LRMER_MidCase_15_2025start,LRMER_LowRECost_15_2025start,LRMER_95DecarbBy2035_15_2025start,LRMER_LowRECost_25_2025start | CO2e,CO2e,CO2e,CO2e | 200.0,200.0,200.0,200.0 | 400%+ | RFCMc | None | Left | None | Bottom | 8 | None | 5 to 9 Unit | Multifamily with 5+ units, 1-3 stories | Multi-Family with 5+ Units | 500-749 | 0-1499 | Slab | None | 2 | 2 | <8 | Wood, Medium/Dark | Brick | No | Natural Gas | 55F | Yes | 3F | Night +4h | No Exterior Use | Uninsulated | 100% Usage | None | None | None | No | None | No | Fuel Wall/Floor Furnace, 68% AFUE | Non-Ducted Heating | Natural Gas Fuel Wall/Floor Furnace | None | None | None | No | None | None | None | None | 70000-79999 | 60000-79999 | 60000-99999 | 25 ACH50 | None | None | None | None | Finished, R-30 | 2ft R10 Under, Horizontal | Brick, 12-in, 3-wythe, R-11 | Summer = 0.7, Winter = 0.85 | MISO | 100% CFL | 100% Usage | 100% Usage | CR04 | None | None | None | None | None | None | None | None | None | None | None | Cooling Season, 7 days/wk | 12 | 1 | West | None | 100% | 89% | G26001900 | In metro area, not/partially in principal city | None | None | None | Hour15 | 103 | EF 17.6, 100% Usage | Asphalt Shingles, Medium | Stochastic | 1 | 1 | 2018 | 31 | 12 | 15 | None | MI | Renter | 1 | Medium | Vacant | 1980s | 1980-99 | Natural Gas Standard | Natural Gas | No | Lansing Capital Cit | 42.78 | -84.58 | F12 B12 L12 R12 | Double, Clear, Metal, Air | 0 | 0 |  | 0 | 0 |  | 0 | 0 |  | 0 | 0 |  | 0 | 0 |  | 0 | 0 |  | 0 | 0 |  | 0 | 0 |  | 0 | 0 | 0 | 0 | 0 | 0 | 0 |  | 0 | 0 | 0 |  | 16.412 | 0.090705 |  | 0 | 0 |  | 0 | 0 | 0 | 0 | 0 |  | 434.0383 | 2.3988 |  | 0 | 0 | 0 | 0 | 0 | 0 | 0 | 0 | 4228.1363 | 23.3678 |  | 0 | 1592.5482 | 8.8016 |  | 0 | 0 | 0 | 0 |  | 0 | 0 | 0 | 0 | 0 | 6271.1348 | 6271.1348 | 34.6589 |  | 450.4502 | 450.4502 | 0 | 5820.6845 | 0 | 80.7013 | 0 | 1326.9994 | 0 | 183.2128 | 0 | 1326.9994 | 0 | 171.8707 | 0 | 1326.9994 | 0 | 190.2103 | 0 | 1326.9994 | 0 | 1407.7008 | 1510.2122 | 1498.8701 | 1517.2098
307822 | 0 | 242.131 | TRUE | 1690 | Non-CBSA East North Central | 5A | 5A | Hour3 | 3 | Cold | None | None | East North Central | East North Central | Midwest | Not in a census Place | Electric, 100% Usage | EnergyStar, 100% Usage | Yes | Electric, 100% Usage | 68F | No | 0F | None | Not Applicable | G2601490 | G2601490, G26002200 | None | None | 20 ft^2 | Fiberglass | None | 2 ft | None | data/cambium/LRMER_MidCase_15_2025start,data/cambium/LRMER_LowRECost_15_2025start,data/cambium/LRMER_95DecarbBy2035_15_2025start,data/cambium/LRMER_LowRECost_25_2025start | kg/MWh,kg/MWh,kg/MWh,kg/MWh | /lib/resources/data/cambium/LRMER_MidCase_15_2025start/RFCMc.csv,/lib/resources/data/cambium/LRMER_LowRECost_15_2025start/RFCMc.csv,/lib/resources/data/cambium/LRMER_95DecarbBy2035_15_2025start/RFCMc.csv,/lib/resources/data/cambium/LRMER_LowRECost_25_2025start/RFCMc.csv | lb/MBtu,lb/MBtu,lb/MBtu,lb/MBtu | 195.9,195.9,195.9,195.9 | 147.3,147.3,147.3,147.3 | 177.8,177.8,177.8,177.8 | LRMER_MidCase_15_2025start,LRMER_LowRECost_15_2025start,LRMER_95DecarbBy2035_15_2025start,LRMER_LowRECost_25_2025start | CO2e,CO2e,CO2e,CO2e | 200.0,200.0,200.0,200.0 | 400%+ | RFCMc | Vented Attic | None | None | None | None | None | Single-Family Detached | Single-Family Detached | Single-Family Detached | 1500-1999 | 1500-2499 | Unheated Basement | 2 Car | 1 | 1 | <8 | None | Brick | No | Propane | 72F | Yes | 3F | Night -3h | No Exterior Use | Uninsulated | 100% Usage | None | None | None | No | None | No | Fuel Wall/Floor Furnace, 68% AFUE | Non-Ducted Heating | Propane Fuel Wall/Floor Furnace | None | None | None | No | None | None | None | None | 80000-99999 | 80000-99999 | 60000-99999 | 15 ACH50 | R-30 | Ceiling R-13 | Uninsulated | Uninsulated | Unfinished, Uninsulated | None | Brick, 12-in, 3-wythe, R-11 | Summer = 0.7, Winter = 0.85 | PJM | 100% Incandescent | 100% Usage | 100% Usage | CR04 | None | EF 15.9 | None | None | None | None | None | None | None | None | None | Cooling Season, 7 days/wk | Left/Right at 15ft | 1 | Southwest | None | 100% | 85% | G26002200 | Not/partially in metro area | None | None | No | Hour18 | 104 | EF 19.9, 100% Usage | Metal, Dark | Stochastic | 1 | 1 | 2018 | 31 | 12 | 15 | None | MI | Owner | 1 | Medium | Occupied | 1990s | 1980-99 | Propane Standard | Propane | Yes | Kirsch Muni | 41.82 | -85.44 | F6 B6 L6 R6 | Double, Clear, Non-metal, Air | 0 | 0 |  | 275.7799 | 0.55646 |  | 16.1189 | 0.032524 |  | 0 | 0 |  | 0 | 0 |  | 0 | 0 |  | 0 | 0 |  | 0 | 0 |  | 0 | 0 | 0 | 0 | 0 | 184.6348 | 0.37255 |  | 99.9372 | 1938.9582 | 3.9123 |  | 21.9803 | 0.044351 |  | 1658.1961 | 3.3458 |  | 0 | 0 | 0 | 339.6694 | 0.68537 |  | 880.0924 | 1.7758 |  | 0 | 0 | 0 | 0 | 0 | 0 | 0 | 0 | 0 | 0 |  | 0 | 0 | 0 |  | 0 | 0 | 0 | 0 |  | 0 | 0 | 22703.3366 | 2807.9139 | 0 | 30926.0316 | 30926.0316 | 62.401 |  | 5415.0742 | 5415.0742 | 0 | 0 | 25510.9574 | 958.5128 | 0 | 0 | 7020.2677 | 2169.8911 | 0 | 0 | 7020.2677 | 2042.951 | 0 | 0 | 7020.2677 | 2272.945 | 0 | 0 | 7020.2677 | 7978.7805 | 9190.1588 | 9063.2187 | 9293.2127
307836 | 0 | 242.131 | TRUE | 3301 | Non-CBSA East North Central | 7A | 7A | Hour21 | 5 | Very Cold | None | None | East North Central | East North Central | Midwest | In another census Place | Electric, 80% Usage | Standard, 80% Usage | Yes | Electric, 80% Usage | 68F | Yes | 5F | Day and Night Setup +1h | Not Applicable | G2600610 | G2600610, G26000100 | None | None | 20 ft^2 | Fiberglass | None | 2 ft | None | data/cambium/LRMER_MidCase_15_2025start,data/cambium/LRMER_LowRECost_15_2025start,data/cambium/LRMER_95DecarbBy2035_15_2025start,data/cambium/LRMER_LowRECost_25_2025start | kg/MWh,kg/MWh,kg/MWh,kg/MWh | /lib/resources/data/cambium/LRMER_MidCase_15_2025start/MROEc.csv,/lib/resources/data/cambium/LRMER_LowRECost_15_2025start/MROEc.csv,/lib/resources/data/cambium/LRMER_95DecarbBy2035_15_2025start/MROEc.csv,/lib/resources/data/cambium/LRMER_LowRECost_25_2025start/MROEc.csv | lb/MBtu,lb/MBtu,lb/MBtu,lb/MBtu | 195.9,195.9,195.9,195.9 | 147.3,147.3,147.3,147.3 | 177.8,177.8,177.8,177.8 | LRMER_MidCase_15_2025start,LRMER_LowRECost_15_2025start,LRMER_95DecarbBy2035_15_2025start,LRMER_LowRECost_25_2025start | CO2e,CO2e,CO2e,CO2e | 200.0,200.0,200.0,200.0 | 150-200% | MROEc | Vented Attic | None | None | None | None | None | Single-Family Detached | Single-Family Detached | Single-Family Detached | 3000-3999 | 2500-3999 | Heated Basement | None | 2 | 2 | <8 | None | Brick | No | Natural Gas | 55F | No | 0F | None | No Exterior Use | Uninsulated | 50% Usage | None | None | None | No | None | No | Fuel Wall/Floor Furnace, 68% AFUE | Non-Ducted Heating | Natural Gas Fuel Wall/Floor Furnace | None | None | None | No | None | None | None | None | 60000-69999 | 60000-79999 | 60000-99999 | 15 ACH50 | R-19 | Uninsulated | Uninsulated | Uninsulated | Unfinished, Uninsulated | None | Brick, 12-in, 3-wythe, Uninsulated | Summer = 0.7, Winter = 0.85 | MISO | 100% Incandescent | 100% Usage | 100% Usage | CR04 | None | None | None | None | Gas Grill | None | None | None | None | None | None | Cooling Season, 7 days/wk | Left/Right at 15ft | 6 | West | None | 50% | 85% | G26000100 | Not/partially in metro area | None | None | No | Hour4 | 74 | EF 17.6, 100% Usage | Metal, Dark | Stochastic | 1 | 1 | 2018 | 31 | 12 | 15 | None | MI | Owner | 1 | Low | Vacant | <1940 | <1940 | Natural Gas Standard | Natural Gas | Yes | Houghton County | 47.17 | -88.51 | F12 B12 L12 R12 | Single, Clear, Non-metal | 0 | 0 |  | 0 | 0 |  | 0 | 0 |  | 0 | 0 |  | 0 | 0 |  | 0 | 0 |  | 0 | 0 |  | 0 | 0 |  | 0 | 0 | 0 | 0 | 0 | 0 | 0 |  | 0 | 0 | 0 |  | 27.2556 | 0.028156 |  | 0 | 0 |  | 0 | 0 | 0 | 0 | 0 |  | 434.0383 | 0.44837 |  | 0 | 0 | 0 | 0 | 0 | 0 | 0 | 0 | 66582.5233 | 68.7811 |  | 0 | 1639.4396 | 1.6936 |  | 0 | 0 | 0 | 0 |  | 0 | 0 | 0 | 0 | 0 | 68683.2568 | 68683.2568 | 70.9512 |  | 461.2939 | 461.2939 | 0 | 68221.9629 | 0 | 80.0264 | 0 | 15553.202 | 0 | 135.4563 | 0 | 15553.202 | 0 | 123.574 | 0 | 15553.202 | 0 | 166.2339 | 0 | 15553.202 | 0 | 15633.2284 | 15688.6583 | 15676.776 | 15719.4359
307837 | 0 | 242.131 | TRUE | 1220 | Non-CBSA East North Central | 5A | 5A | Hour23 | 3 | Cold | None | Standard Efficiency | East North Central | East North Central | Midwest | Not in a census Place | Electric, 100% Usage | EnergyStar, 100% Usage | Yes | Electric, 100% Usage | 76F | No | 0F | None | Not Applicable | G2600050 | G2600050, G26000900 | None | None | 20 ft^2 | Fiberglass | 20% Leakage, R-4 | 2 ft | None | data/cambium/LRMER_MidCase_15_2025start,data/cambium/LRMER_LowRECost_15_2025start,data/cambium/LRMER_95DecarbBy2035_15_2025start,data/cambium/LRMER_LowRECost_25_2025start | kg/MWh,kg/MWh,kg/MWh,kg/MWh | /lib/resources/data/cambium/LRMER_MidCase_15_2025start/RFCMc.csv,/lib/resources/data/cambium/LRMER_LowRECost_15_2025start/RFCMc.csv,/lib/resources/data/cambium/LRMER_95DecarbBy2035_15_2025start/RFCMc.csv,/lib/resources/data/cambium/LRMER_LowRECost_25_2025start/RFCMc.csv | lb/MBtu,lb/MBtu,lb/MBtu,lb/MBtu | 195.9,195.9,195.9,195.9 | 147.3,147.3,147.3,147.3 | 177.8,177.8,177.8,177.8 | LRMER_MidCase_15_2025start,LRMER_LowRECost_15_2025start,LRMER_95DecarbBy2035_15_2025start,LRMER_LowRECost_25_2025start | CO2e,CO2e,CO2e,CO2e | 200.0,200.0,200.0,200.0 | 200-300% | RFCMc | Vented Attic | None | None | None | None | None | Single-Family Detached | Single-Family Detached | Single-Family Detached | 1000-1499 | 0-1499 | Ambient | None | 1 | 1 | <8 | Vinyl, Light | Wood Frame | No | Natural Gas | 75F | Yes | 3F | Night -2h | No Exterior Use | Uninsulated | 100% Usage | AC, SEER 15 | 100% Conditioned | Central AC | Yes | None | No | Fuel Furnace, 92.5% AFUE | Ducted Heating | Natural Gas Fuel Furnace | None | None | None | No | None | None | None | None | 40000-44999 | 40000-59999 | 40000-59999 | 10 ACH50 | R-19 | Uninsulated | None | None | Unfinished, Uninsulated | None | Wood Stud, Uninsulated | Summer = 0.7, Winter = 0.85 | MISO | 100% LED | 100% Usage | 100% Usage | CR04 | None | EF 15.9 | EF 12, National Average | None | None | None | Electric | Has Pool | None | 1.0 HP Pump | None | Cooling Season, 7 days/wk | Left/Right at 15ft | 2 | West | None | 100% | 85% | G26000900 | Not/partially in metro area | None | None | No | Hour8 | 103 | EF 15.9, 100% Usage | Composition Shingles | Stochastic | 1 | 1 | 2018 | 31 | 12 | 15 | None | MI | Owner | 1 | Medium | Occupied | 1940s | 1940-59 | Natural Gas Standard | Natural Gas | Yes | Tulip City | 42.75 | -86.1 | F9 B9 L9 R9 | Double, Low-E, Non-metal, Air, M-Gain | 67.9925 | 0.19004 |  | 400.042 | 1.1182 |  | 23.4457 | 0.065533 |  | 237.3876 | 0.66352 |  | 1128.9098 | 3.1554 |  | 0 | 0 |  | 319.7405 | 0.8937 |  | 837.304 | 2.3403 |  | 0 | 0 | 834.9595 | 824.9951 | 0 | 26.9625 | 0.075363 |  | 0 | 375.131 | 1.0485 |  | 21.9803 | 0.061437 |  | 1790.6642 | 5.0051 |  | 0 | 1853.3814 | 0 | 405.6104 | 1.1337 |  | 960.1008 | 2.6836 |  | 0 | 0 | 0 | 0 | 0 | 0 | 0 | 0 | 40423.8788 | 112.9881 |  | 0 | 4039.3986 | 11.2905 |  | 0 | 0 | 0 | 0 |  | 0 | 0 | 0 | 0 | 0 | 54572.1778 | 54572.1778 | 152.5337 |  | 10108.6073 | 10108.6073 | 0 | 44463.5705 | 0 | 1768.1702 | 0 | 10136.7535 | 0 | 4016.2497 | 0 | 10136.7535 | 0 | 3811.4006 | 0 | 10136.7535 | 0 | 4156.222 | 0 | 10136.7535 | 0 | 11904.9237 | 14153.0032 | 13948.1541 | 14292.9754
307841 | 0 | 242.131 | TRUE | 1220 | Non-CBSA East North Central | 5A | 5A | Hour1 | 4 | Cold | None | Standard Efficiency | East North Central | East North Central | Midwest | In another census Place | Electric, 80% Usage | EnergyStar, 80% Usage | Yes | Gas, 80% Usage | 75F | No | 0F | None | Not Applicable | G2601150 | G2601150, G26003300 | None | 290 Rated kWh, 80% Usage | 20 ft^2 | Fiberglass | 20% Leakage, R-4 | 2 ft | None | data/cambium/LRMER_MidCase_15_2025start,data/cambium/LRMER_LowRECost_15_2025start,data/cambium/LRMER_95DecarbBy2035_15_2025start,data/cambium/LRMER_LowRECost_25_2025start | kg/MWh,kg/MWh,kg/MWh,kg/MWh | /lib/resources/data/cambium/LRMER_MidCase_15_2025start/RFCMc.csv,/lib/resources/data/cambium/LRMER_LowRECost_15_2025start/RFCMc.csv,/lib/resources/data/cambium/LRMER_95DecarbBy2035_15_2025start/RFCMc.csv,/lib/resources/data/cambium/LRMER_LowRECost_25_2025start/RFCMc.csv | lb/MBtu,lb/MBtu,lb/MBtu,lb/MBtu | 195.9,195.9,195.9,195.9 | 147.3,147.3,147.3,147.3 | 177.8,177.8,177.8,177.8 | LRMER_MidCase_15_2025start,LRMER_LowRECost_15_2025start,LRMER_95DecarbBy2035_15_2025start,LRMER_LowRECost_25_2025start | CO2e,CO2e,CO2e,CO2e | 200.0,200.0,200.0,200.0 | 200-300% | RFCMc | Vented Attic | None | None | None | None | None | Single-Family Detached | Single-Family Detached | Single-Family Detached | 1000-1499 | 0-1499 | Slab | 1 Car | 1 | 1 | <8 | Brick, Medium/Dark | Wood Frame | No | Natural Gas | 62F | Yes | 3F | Night +5h | No Exterior Use | Uninsulated | 50% Usage | None | None | None | Yes | None | No | Fuel Furnace, 92.5% AFUE | Ducted Heating | Natural Gas Fuel Furnace | None | None | None | No | None | None | None | None | 40000-44999 | 40000-59999 | 40000-59999 | 25 ACH50 | R-7 | None | None | None | Unfinished, Uninsulated | Uninsulated | Wood Stud, Uninsulated | Summer = 0.7, Winter = 0.85 | MISO | 100% Incandescent | 100% Usage | 100% Usage | CR04 | None | EF 17.6 | None | None | None | None | None | None | None | None | Typical Efficiency | Cooling Season, 7 days/wk | Left/Right at 15ft | 2 | North | None | 50% | 85% | G26003300 | In metro area, not/partially in principal city | None | None | No | Hour14 | 103 | EF 17.6, 100% Usage | Composition Shingles | Stochastic | 1 | 1 | 2018 | 31 | 12 | 15 | None | MI | Owner | 1 | Low | Occupied | 1950s | 1940-59 | Natural Gas Standard | Natural Gas | Yes | Custer | 41.93 | -83.43 | F18 B18 L18 R18 | Double, Low-E, Non-metal, Air, M-Gain | 67.9925 | 0.19004 |  | 320.0336 | 0.89452 |  | 18.7565 | 0.052426 |  | 0 | 0 |  | 0 | 0 |  | 72.9747 | 0.20397 |  | 0 | 0 |  | 438.1412 | 1.2246 |  | 0 | 0 | 0 | 0 | 0 | 160.896 | 0.44972 |  | 99.9372 | 1535.3993 | 4.2916 |  | 21.9803 | 0.061437 |  | 895.3321 | 2.5025 |  | 0 | 0 | 0 | 22.2734 | 0.062256 |  | 868.0765 | 2.4263 |  | 327.0673 | 0 | 0 | 0 | 0 | 0 | 0 | 0 | 19985.1024 | 55.86 |  | 0 | 2942.1405 | 8.2235 |  | 0 | 0 | 650.9108 | 1.8193 |  | 0 | 0 | 0 | 0 | 0 | 28427.0146 | 28427.0146 | 79.4558 |  | 4848.8609 | 4848.8609 | 0 | 23577.8607 | 0 | 871.2466 | 0 | 5375.281 | 0 | 1962.823 | 0 | 5375.281 | 0 | 1837.6601 | 0 | 5375.281 | 0 | 2065.0723 | 0 | 5375.281 | 0 | 6246.5276 | 7338.104 | 7212.941 | 7440.3532
307881 | 0 | 242.131 | TRUE | 1220 | Non-CBSA East North Central | 5A | 5A | Hour15 | 3 | Cold | None | Standard Efficiency | East North Central | East North Central | Midwest | Not in a census Place | Gas, 100% Usage | EnergyStar, 100% Usage | Yes | Gas, 100% Usage | 78F | No | 0F | None | Not Applicable | G2601550 | G2601550, G26001704 | None | None | 20 ft^2 | Fiberglass | 30% Leakage, R-4 | 2 ft | None | data/cambium/LRMER_MidCase_15_2025start,data/cambium/LRMER_LowRECost_15_2025start,data/cambium/LRMER_95DecarbBy2035_15_2025start,data/cambium/LRMER_LowRECost_25_2025start | kg/MWh,kg/MWh,kg/MWh,kg/MWh | /lib/resources/data/cambium/LRMER_MidCase_15_2025start/RFCMc.csv,/lib/resources/data/cambium/LRMER_LowRECost_15_2025start/RFCMc.csv,/lib/resources/data/cambium/LRMER_95DecarbBy2035_15_2025start/RFCMc.csv,/lib/resources/data/cambium/LRMER_LowRECost_25_2025start/RFCMc.csv | lb/MBtu,lb/MBtu,lb/MBtu,lb/MBtu | 195.9,195.9,195.9,195.9 | 147.3,147.3,147.3,147.3 | 177.8,177.8,177.8,177.8 | LRMER_MidCase_15_2025start,LRMER_LowRECost_15_2025start,LRMER_95DecarbBy2035_15_2025start,LRMER_LowRECost_25_2025start | CO2e,CO2e,CO2e,CO2e | 200.0,200.0,200.0,200.0 | 200-300% | RFCMc | Vented Attic | None | None | None | None | None | Mobile Home | Mobile Home | Mobile Home | 1000-1499 | 0-1499 | Ambient | None | 1 | 1 | <8 | Wood, Medium/Dark | Wood Frame | No | Natural Gas | 68F | Yes | 6F | Night +2h | No Exterior Use | Uninsulated | 100% Usage | Room AC, EER 10.7 | 60% Conditioned | Room AC | Yes | None | No | Fuel Furnace, 80% AFUE | Ducted Heating | Natural Gas Fuel Furnace | None | None | None | No | None | None | None | None | 40000-44999 | 40000-59999 | 40000-59999 | 15 ACH50 | R-49 | Ceiling R-19 | None | None | Unfinished, Uninsulated | None | Wood Stud, R-11 | Summer = 0.7, Winter = 0.85 | MISO | 100% LED | 100% Usage | 100% Usage | CR04 | None | None | EF 12, National Average | None | None | None | None | None | None | None | None | Cooling Season, 7 days/wk | Left/Right at 15ft | 2 | Southeast | None | 100% | 94% | G26001704 | Not/partially in metro area | None | None | No | Hour8 | 103 | EF 17.6, 100% Usage | Composition Shingles | Stochastic | 1 | 1 | 2018 | 31 | 12 | 15 | None | MI | Renter | 1 | Medium | Occupied | 1990s | 1980-99 | Natural Gas Standard | Natural Gas | Yes | Livingston Co | 42.63 | -83.98 | F9 B9 L9 R9 | Double, Clear, Non-metal, Air | 67.9925 | 0.19004 |  | 35.7547 | 0.099937 |  | 23.4457 | 0.065533 |  | 0 | 0 |  | 521.9596 | 1.4589 |  | 0 | 0 |  | 319.7405 | 0.8937 |  | 485.9118 | 1.3582 |  | 0 | 0 | 0 | 0 | 0 | 26.9625 | 0.075363 |  | 0 | 375.131 | 1.0485 |  | 21.9803 | 0.061437 |  | 1980.2812 | 5.535 |  | 0 | 0 | 0 | 27.8418 | 0.07782 |  | 434.0383 | 1.2132 |  | 0 | 0 | 0 | 0 | 475.0682 | 0 | 0 | 0 | 19016.2094 | 53.1519 |  | 0 | 4182.1242 | 11.6894 |  | 0 | 0 | 813.5653 | 2.274 |  | 0 | 0 | 0 | 0 | 0 | 28807.7139 | 28807.7139 | 80.5199 |  | 4320.7468 | 4320.7468 | 0 | 24486.9671 | 0 | 774.9907 | 0 | 5582.5273 | 0 | 1743.2838 | 0 | 5582.5273 | 0 | 1644.9369 | 0 | 5582.5273 | 0 | 1817.38 | 0 | 5582.5273 | 0 | 6357.518 | 7325.8112 | 7227.4642 | 7399.9073
307919 | 0 | 242.131 | TRUE | 633 | CBSA Detroit-Warren-Dearborn, MI | 5A | 5A | Hour23 | 2 | Cold | None | Standard Efficiency | East North Central | East North Central | Midwest | MI, Dearborn Heights | Electric, 80% Usage | Standard, 80% Usage | Yes | Electric, 80% Usage | 78F | Yes | 5F | Day Setup -3h | Not Applicable | G2601630 | G2601630, G26003203 | None | 290 Rated kWh, 80% Usage | 20 ft^2 | Fiberglass | 30% Leakage, R-4 | 2 ft | None | data/cambium/LRMER_MidCase_15_2025start,data/cambium/LRMER_LowRECost_15_2025start,data/cambium/LRMER_95DecarbBy2035_15_2025start,data/cambium/LRMER_LowRECost_25_2025start | kg/MWh,kg/MWh,kg/MWh,kg/MWh | /lib/resources/data/cambium/LRMER_MidCase_15_2025start/RFCMc.csv,/lib/resources/data/cambium/LRMER_LowRECost_15_2025start/RFCMc.csv,/lib/resources/data/cambium/LRMER_95DecarbBy2035_15_2025start/RFCMc.csv,/lib/resources/data/cambium/LRMER_LowRECost_25_2025start/RFCMc.csv | lb/MBtu,lb/MBtu,lb/MBtu,lb/MBtu | 195.9,195.9,195.9,195.9 | 147.3,147.3,147.3,147.3 | 177.8,177.8,177.8,177.8 | LRMER_MidCase_15_2025start,LRMER_LowRECost_15_2025start,LRMER_95DecarbBy2035_15_2025start,LRMER_LowRECost_25_2025start | CO2e,CO2e,CO2e,CO2e | 200.0,200.0,200.0,200.0 | 200-300% | RFCMc | Vented Attic | None | None | None | None | None | Single-Family Detached | Single-Family Detached | Single-Family Detached | 500-749 | 0-1499 | Slab | None | 1 | 1 | <8 | None | Brick | No | Natural Gas | 65F | No | 0F | None | No Exterior Use | Uninsulated | 50% Usage | AC, SEER 15 | 100% Conditioned | Central AC | Yes | None | No | Fuel Furnace, 80% AFUE | Ducted Heating | Natural Gas Fuel Furnace | None | None | None | No | None | None | None | None | 45000-49999 | 40000-59999 | 40000-59999 | 20 ACH50 | R-19 | None | None | None | Unfinished, Uninsulated | Uninsulated | Brick, 12-in, 3-wythe, Uninsulated | Summer = 0.7, Winter = 0.85 | MISO | 100% Incandescent | 100% Usage | 100% Usage | CR04 | None | EF 17.6 | EF 12, National Average | None | None | None | None | None | None | None | None | Cooling Season, 7 days/wk | Left/Right at 15ft | 2 | Northwest | None | 50% | 85% | G26003203 | In metro area, not/partially in principal city | None | None | No | Hour16 | 103 | EF 17.6, 100% Usage | Composition Shingles | Stochastic | 1 | 1 | 2018 | 31 | 12 | 15 | None | MI | Owner | 1 | Low | Occupied | 1950s | 1940-59 | Electric Standard | Electricity | Yes | Detroit Metropolita | 42.22 | -83.35 | F9 B9 L9 R9 | Double, Low-E, Non-metal, Air, M-Gain | 67.9925 | 0.36628 |  | 610.174 | 3.287 |  | 22.8595 | 0.12315 |  | 244.7143 | 1.3183 |  | 946.0334 | 5.0963 |  | 72.9747 | 0.39312 |  | 319.7405 | 1.7225 |  | 376.3033 | 2.0272 |  | 0 | 0 | 0 | 0 | 1559.7242 | 131.5889 | 0.70888 |  | 0 | 1031.6102 | 5.5573 |  | 16.412 | 0.088412 |  | 820.599 | 4.4206 |  | 0 | 0 | 0 | 324.4297 | 1.7477 |  | 868.0765 | 4.6764 |  | 0 | 0 | 0 | 0 | 0 | 0 | 0 | 0 | 14856.9448 | 80.035 |  | 0 | 0 | 0 |  | 0 | 0 | 0 | 0 |  | 0 | 0 | 0 | 0 | 0 | 22269.8845 | 22269.8845 | 119.9689 |  | 7412.9396 | 7412.9396 | 0 | 14856.9448 | 0 | 1336.9558 | 0 | 3387.0695 | 0 | 2997.108 | 0 | 3387.0695 | 0 | 2832.6726 | 0 | 3387.0695 | 0 | 3126.7946 | 0 | 3387.0695 | 0 | 4724.0253 | 6384.1774 | 6219.742 | 6513.864
307971 | 0 | 242.131 | TRUE | 1220 | Non-CBSA East North Central | 5A | 5A | Hour20 | 3 | Cold | None | None | East North Central | East North Central | Midwest | MI, Wyoming | Electric, 100% Usage | Standard, 100% Usage | Yes | Gas, 100% Usage | 70F | Yes | 2F | Night Setback +5h | Not Applicable | G2600810 | G2600810, G26001001 | None | None | 20 ft^2 | Fiberglass | 10% Leakage, R-8 | 2 ft | None | data/cambium/LRMER_MidCase_15_2025start,data/cambium/LRMER_LowRECost_15_2025start,data/cambium/LRMER_95DecarbBy2035_15_2025start,data/cambium/LRMER_LowRECost_25_2025start | kg/MWh,kg/MWh,kg/MWh,kg/MWh | /lib/resources/data/cambium/LRMER_MidCase_15_2025start/RFCMc.csv,/lib/resources/data/cambium/LRMER_LowRECost_15_2025start/RFCMc.csv,/lib/resources/data/cambium/LRMER_95DecarbBy2035_15_2025start/RFCMc.csv,/lib/resources/data/cambium/LRMER_LowRECost_25_2025start/RFCMc.csv | lb/MBtu,lb/MBtu,lb/MBtu,lb/MBtu | 195.9,195.9,195.9,195.9 | 147.3,147.3,147.3,147.3 | 177.8,177.8,177.8,177.8 | LRMER_MidCase_15_2025start,LRMER_LowRECost_15_2025start,LRMER_95DecarbBy2035_15_2025start,LRMER_LowRECost_25_2025start | CO2e,CO2e,CO2e,CO2e | 200.0,200.0,200.0,200.0 | 200-300% | RFCMc | Vented Attic | None | None | None | None | None | Mobile Home | Mobile Home | Mobile Home | 1000-1499 | 0-1499 | Ambient | None | 1 | 1 | <8 | Brick, Medium/Dark | Wood Frame | No | Natural Gas | 67F | Yes | 6F | Night | No Exterior Use | Uninsulated | 100% Usage | AC, SEER 15 | 100% Conditioned | Central AC | Yes | None | No | Fuel Boiler, 80% AFUE | Non-Ducted Heating | Natural Gas Fuel Boiler | None | None | None | No | None | None | None | None | 45000-49999 | 40000-59999 | 40000-59999 | 20 ACH50 | R-49 | Ceiling R-30 | None | None | Unfinished, Uninsulated | None | Wood Stud, R-19 | Summer = 0.7, Winter = 0.85 | MISO | 100% Incandescent | 100% Usage | 100% Usage | CR04 | None | None | None | None | None | None | None | None | None | None | Typical Efficiency | Cooling Season, 7 days/wk | Left/Right at 15ft | 2 | South | None | 100% | 94% | G26001001 | In metro area, not/partially in principal city | None | None | No | Hour7 | 103 | EF 10.5, 100% Usage | Asphalt Shingles, Medium | Stochastic | 1 | 1 | 2018 | 31 | 12 | 15 | None | MI | Owner | 1 | Medium | Occupied | 2010s | 2010s | Natural Gas Standard | Natural Gas | Yes | Grand Rapids Kent C | 42.88 | -85.52 | F18 B18 L18 R18 | Double, Low-E, Non-metal, Air, M-Gain | 0 | 0 |  | 762.864 | 2.1323 |  | 28.4279 | 0.079458 |  | 381.5785 | 1.0665 |  | 1789.492 | 5.0018 |  | 0 | 0 |  | 0 | 0 |  | 92.3174 | 0.25803 |  | 0 | 0 | 0 | 0 | 0 | 160.896 | 0.44972 |  | 0 | 1535.3993 | 4.2916 |  | 21.9803 | 0.061437 |  | 1980.2812 | 5.535 |  | 0 | 0 | 0 | 27.8418 | 0.07782 |  | 727.1093 | 2.0323 |  | 327.0673 | 0 | 0 | 0 | 0 | 0 | 0 | 0 | 12735.9895 | 35.5981 |  | 0 | 4476.3675 | 12.5118 |  | 0 | 0 | 813.5653 | 2.274 |  | 0 | 0 | 0 | 0 | 0 | 25861.1774 | 25861.1774 | 72.2841 |  | 7835.5481 | 7835.5481 | 0 | 18025.6292 | 0 | 1417.1323 | 0 | 4109.4979 | 0 | 3166.5052 | 0 | 4109.4979 | 0 | 3005.8464 | 0 | 4109.4979 | 0 | 3300.1889 | 0 | 4109.4979 | 0 | 5526.6302 | 7276.0031 | 7115.3443 | 7409.6867
307977 | 0 | 242.131 | TRUE | 1690 | Non-CBSA East North Central | 6A | 6A | Hour18 | 3 | Cold | None | None | East North Central | East North Central | Midwest | Not in a census Place | Electric, 120% Usage | Standard, 120% Usage | Yes | Electric, 120% Usage | 70F | No | 0F | None | Not Applicable | G2601290 | G2601290, G26001300 | None | None | 20 ft^2 | Fiberglass | 20% Leakage, R-4 | 2 ft | None | data/cambium/LRMER_MidCase_15_2025start,data/cambium/LRMER_LowRECost_15_2025start,data/cambium/LRMER_95DecarbBy2035_15_2025start,data/cambium/LRMER_LowRECost_25_2025start | kg/MWh,kg/MWh,kg/MWh,kg/MWh | /lib/resources/data/cambium/LRMER_MidCase_15_2025start/RFCMc.csv,/lib/resources/data/cambium/LRMER_LowRECost_15_2025start/RFCMc.csv,/lib/resources/data/cambium/LRMER_95DecarbBy2035_15_2025start/RFCMc.csv,/lib/resources/data/cambium/LRMER_LowRECost_25_2025start/RFCMc.csv | lb/MBtu,lb/MBtu,lb/MBtu,lb/MBtu | 195.9,195.9,195.9,195.9 | 147.3,147.3,147.3,147.3 | 177.8,177.8,177.8,177.8 | LRMER_MidCase_15_2025start,LRMER_LowRECost_15_2025start,LRMER_95DecarbBy2035_15_2025start,LRMER_LowRECost_25_2025start | CO2e,CO2e,CO2e,CO2e | 200.0,200.0,200.0,200.0 | 100-150% | RFCMc | Vented Attic | None | None | None | None | None | Mobile Home | Mobile Home | Mobile Home | 1500-1999 | 1500-2499 | Ambient | None | 1 | 1 | <8 | Wood, Medium/Dark | Wood Frame | No | Propane | 55F | Yes | 6F | Night +1h | No Exterior Use | Uninsulated | 200% Usage | AC, SEER 10 | 100% Conditioned | Central AC | Yes | None | No | Fuel Furnace, 80% AFUE | Ducted Heating | Propane Fuel Furnace | None | None | None | No | None | None | None | None | 15000-19999 | <20000 | <20000 | 20 ACH50 | R-38 | Uninsulated | None | None | Unfinished, Uninsulated | None | Wood Stud, R-15 | Summer = 0.7, Winter = 0.85 | MISO | 100% CFL | 100% Usage | 100% Usage | CR04 | None | None | EF 12, National Average | None | None | None | Electric | None | None | None | None | Cooling Season, 7 days/wk | Left/Right at 15ft | 1 | West | None | 200% | 94% | G26001300 | Not/partially in metro area | None | None | No | Hour12 | 103 | EF 17.6, 100% Usage | Metal, Dark | Stochastic | 1 | 1 | 2018 | 31 | 12 | 15 | None | MI | Owner | 1 | High | Vacant | 1990s | 1980-99 | Electric Standard | Electricity | Yes | Houghton Lake Rosco | 44.37 | -84.69 | F9 B9 L9 R9 | Double, Low-E, Non-metal, Air, M-Gain | 0 | 0 |  | 0 | 0 |  | 0 | 0 |  | 169.102 | 0.34121 |  | 1573.4986 | 3.1749 |  | 0 | 0 |  | 319.7405 | 0.64516 |  | 736.4876 | 1.486 |  | 0 | 0 | 753.7788 | 744.6936 | 374.2518 | 0 | 0 |  | 0 | 0 | 0 |  | 21.9803 | 0.044351 |  | 0 | 0 |  | 0 | 0 | 0 | 0 | 0 |  | 434.0383 | 0.87578 |  | 0 | 0 | 0 | 0 | 0 | 0 | 0 | 0 | 0 | 0 |  | 0 | 0 | 0 |  | 0 | 0 | 0 | 0 |  | 0 | 0 | 28603.7364 | 0 | 0 | 33731.0148 | 33731.0148 | 68.0608 |  | 5127.2784 | 5127.2784 | 0 | 0 | 28603.7364 | 933.4078 | 0 | 0 | 7871.2823 | 2067.1157 | 0 | 0 | 7871.2823 | 1969.064 | 0 | 0 | 7871.2823 | 2158.2741 | 0 | 0 | 7871.2823 | 8804.6901 | 9938.398 | 9840.3463 | 10029.5564
308006 | 0 | 242.131 | TRUE | 2176 | Non-CBSA East North Central | 5A | 5A | Hour7 | 2 | Cold | None | Standard Efficiency | East North Central | East North Central | Midwest | MI, Flint | Electric, 100% Usage | EnergyStar, 100% Usage | Yes | Electric, 100% Usage | 78F | No | 0F | None | Not Applicable | G2600490 | G2600490, G26001703 | None | 290 Rated kWh, 100% Usage | 20 ft^2 | Fiberglass | 0% Leakage, Uninsulated | 2 ft | None | data/cambium/LRMER_MidCase_15_2025start,data/cambium/LRMER_LowRECost_15_2025start,data/cambium/LRMER_95DecarbBy2035_15_2025start,data/cambium/LRMER_LowRECost_25_2025start | kg/MWh,kg/MWh,kg/MWh,kg/MWh | /lib/resources/data/cambium/LRMER_MidCase_15_2025start/RFCMc.csv,/lib/resources/data/cambium/LRMER_LowRECost_15_2025start/RFCMc.csv,/lib/resources/data/cambium/LRMER_95DecarbBy2035_15_2025start/RFCMc.csv,/lib/resources/data/cambium/LRMER_LowRECost_25_2025start/RFCMc.csv | lb/MBtu,lb/MBtu,lb/MBtu,lb/MBtu | 195.9,195.9,195.9,195.9 | 147.3,147.3,147.3,147.3 | 177.8,177.8,177.8,177.8 | LRMER_MidCase_15_2025start,LRMER_LowRECost_15_2025start,LRMER_95DecarbBy2035_15_2025start,LRMER_LowRECost_25_2025start | CO2e,CO2e,CO2e,CO2e | 200.0,200.0,200.0,200.0 | 0-100% | RFCMc | Vented Attic | None | None | None | None | None | Single-Family Detached | Single-Family Detached | Single-Family Detached | 2000-2499 | 1500-2499 | Heated Basement | None | 1 | 1 | <8 | Brick, Medium/Dark | Wood Frame | No | Natural Gas | 68F | Yes | 3F | Night +5h | No Exterior Use | Uninsulated | 100% Usage | AC, SEER 15 | 100% Conditioned | Central AC | Yes | None | No | Fuel Furnace, 92.5% AFUE | Ducted Heating | Natural Gas Fuel Furnace | None | None | None | No | None | None | None | None | 10000-14999 | <20000 | <20000 | 10 ACH50 | R-13 | Uninsulated | Uninsulated | Uninsulated | Unfinished, Uninsulated | None | Wood Stud, Uninsulated | Summer = 0.7, Winter = 0.85 | MISO | 100% Incandescent | 100% Usage | 100% Usage | CR04 | None | None | EF 12, National Average | None | None | None | None | None | None | None | None | Cooling Season, 7 days/wk | Left/Right at 15ft | 2 | West | None | 100% | 85% | G26001703 | In metro area, principal city | None | None | No | Hour16 | 103 | EF 17.6, 100% Usage | Composition Shingles | Stochastic | 1 | 1 | 2018 | 31 | 12 | 15 | None | MI | Renter | 1 | Medium | Occupied | 1950s | 1940-59 | Natural Gas Standard | Natural Gas | Yes | Flint Bishop Intl | 42.97 | -83.75 | F9 B9 L9 R9 | Double, Low-E, Non-metal, Air, M-Gain | 67.9925 | 0.10655 |  | 400.042 | 0.6269 |  | 23.4457 | 0.036742 |  | 168.2228 | 0.26362 |  | 1235.2946 | 1.9358 |  | 91.1451 | 0.14283 |  | 319.7405 | 0.50106 |  | 572.3678 | 0.89696 |  | 0 | 0 | 0 | 0 | 0 | 208.6666 | 0.327 |  | 0 | 2355.9983 | 3.6921 |  | 16.412 | 0.025719 |  | 2034.4994 | 3.1883 |  | 0 | 0 | 0 | 405.6104 | 0.63563 |  | 434.0383 | 0.68018 |  | 0 | 0 | 0 | 0 | 0 | 0 | 0 | 0 | 25992.7663 | 40.7331 |  | 0 | 4349.1747 | 6.8156 |  | 0 | 0 | 0 | 0 |  | 0 | 0 | 0 | 0 | 0 | 38675.4168 | 38675.4168 | 60.6081 |  | 8333.4759 | 8333.4759 | 0 | 30341.9409 | 0 | 1508.4178 | 0 | 6917.3612 | 0 | 3366.5889 | 0 | 6917.3612 | 0 | 3180.4486 | 0 | 6917.3612 | 0 | 3532.4477 | 0 | 6917.3612 | 0 | 8425.779 | 10283.9501 | 10097.8098 | 10449.8089
308073 | 0 | 242.131 | TRUE | 1220 | CBSA Detroit-Warren-Dearborn, MI | 5A | 5A | Hour18 | 3 | Cold | None | None | East North Central | East North Central | Midwest | Not in a census Place | Gas, 80% Usage | EnergyStar, 80% Usage | Yes | Gas, 80% Usage | 72F | No | 0F | None | Not Applicable | G2601470 | G2601470, G26003100 | None | 318 Rated kWh, 80% Usage | 20 ft^2 | Fiberglass | 0% Leakage, Uninsulated | 2 ft | None | data/cambium/LRMER_MidCase_15_2025start,data/cambium/LRMER_LowRECost_15_2025start,data/cambium/LRMER_95DecarbBy2035_15_2025start,data/cambium/LRMER_LowRECost_25_2025start | kg/MWh,kg/MWh,kg/MWh,kg/MWh | /lib/resources/data/cambium/LRMER_MidCase_15_2025start/RFCMc.csv,/lib/resources/data/cambium/LRMER_LowRECost_15_2025start/RFCMc.csv,/lib/resources/data/cambium/LRMER_95DecarbBy2035_15_2025start/RFCMc.csv,/lib/resources/data/cambium/LRMER_LowRECost_25_2025start/RFCMc.csv | lb/MBtu,lb/MBtu,lb/MBtu,lb/MBtu | 195.9,195.9,195.9,195.9 | 147.3,147.3,147.3,147.3 | 177.8,177.8,177.8,177.8 | LRMER_MidCase_15_2025start,LRMER_LowRECost_15_2025start,LRMER_95DecarbBy2035_15_2025start,LRMER_LowRECost_25_2025start | CO2e,CO2e,CO2e,CO2e | 200.0,200.0,200.0,200.0 | 400%+ | RFCMc | Vented Attic | None | None | None | None | None | Single-Family Detached | Single-Family Detached | Single-Family Detached | 1000-1499 | 0-1499 | Heated Basement | None | 1 | 1 | <8 | Vinyl, Light | Brick | No | Natural Gas | 67F | Yes | 6F | Night | No Exterior Use | Uninsulated | 50% Usage | AC, SEER 13 | 100% Conditioned | Central AC | Yes | None | No | Fuel Furnace, 92.5% AFUE | Ducted Heating | Natural Gas Fuel Furnace | None | None | None | No | None | None | None | None | 80000-99999 | 80000-99999 | 60000-99999 | 15 ACH50 | R-30 | Uninsulated | Uninsulated | Uninsulated | Unfinished, Uninsulated | None | Brick, 12-in, 3-wythe, R-15 | Summer = 0.7, Winter = 0.85 | MISO | 100% CFL | 100% Usage | 100% Usage | CR04 | None | EF 10.5 | None | None | None | None | None | None | None | None | None | Cooling Season, 7 days/wk | Left/Right at 15ft | 3 | East | None | 50% | 85% | G26003100 | In metro area, not/partially in principal city | None | None | No | Hour10 | 103 | EF 17.6, 100% Usage | Asphalt Shingles, Medium | Stochastic | 1 | 1 | 2018 | 31 | 12 | 15 | None | MI | Owner | 1 | Low | Occupied | 1990s | 1980-99 | Natural Gas Standard | Natural Gas | Yes | St Clair Co Intl | 42.91 | -82.52 | F12 B12 L12 R12 | Double, Clear, Metal, Air | 0 | 0 |  | 37.5131 | 0.10485 |  | 24.618 | 0.068809 |  | 214.8211 | 0.60044 |  | 1468.2861 | 4.104 |  | 107.8502 | 0.30145 |  | 0 | 0 |  | 306.2593 | 0.85602 |  | 0 | 0 | 0 | 0 | 0 | 40.1507 | 0.11222 |  | 0 | 491.1871 | 1.3729 |  | 21.9803 | 0.061437 |  | 1021.6458 | 2.8556 |  | 0 | 0 | 0 | 25.7903 | 0.072086 |  | 1160.8545 | 3.2447 |  | 0 | 0 | 0 | 0 | 498.2208 | 0 | 0 | 0 | 13945.7869 | 38.9796 |  | 0 | 3767.4286 | 10.5303 |  | 0 | 0 | 757.8818 | 2.1183 |  | 0 | 0 | 0 | 0 | 0 | 23890.2744 | 23890.2744 | 66.7753 |  | 4920.9563 | 4920.9563 | 0 | 18969.3181 | 0 | 895.3691 | 0 | 4324.6141 | 0 | 1992.1124 | 0 | 4324.6141 | 0 | 1897.4517 | 0 | 4324.6141 | 0 | 2067.8532 | 0 | 4324.6141 | 0 | 5219.9832 | 6316.7264 | 6222.0658 | 6392.4673
308119 | 0 | 242.131 | TRUE | 633 | CBSA Detroit-Warren-Dearborn, MI | 5A | 5A | Hour20 | 1 | Cold | None | Standard Efficiency | East North Central | East North Central | Midwest | MI, Livonia | Electric, 100% Usage | EnergyStar, 100% Usage | Yes | Electric, 100% Usage | 70F | No | 0F | None | Not Applicable | G2601630 | G2601630, G26003202 | None | 318 Rated kWh, 100% Usage | 20 ft^2 | Fiberglass | 10% Leakage, Uninsulated | 2 ft | None | data/cambium/LRMER_MidCase_15_2025start,data/cambium/LRMER_LowRECost_15_2025start,data/cambium/LRMER_95DecarbBy2035_15_2025start,data/cambium/LRMER_LowRECost_25_2025start | kg/MWh,kg/MWh,kg/MWh,kg/MWh | /lib/resources/data/cambium/LRMER_MidCase_15_2025start/RFCMc.csv,/lib/resources/data/cambium/LRMER_LowRECost_15_2025start/RFCMc.csv,/lib/resources/data/cambium/LRMER_95DecarbBy2035_15_2025start/RFCMc.csv,/lib/resources/data/cambium/LRMER_LowRECost_25_2025start/RFCMc.csv | lb/MBtu,lb/MBtu,lb/MBtu,lb/MBtu | 195.9,195.9,195.9,195.9 | 147.3,147.3,147.3,147.3 | 177.8,177.8,177.8,177.8 | LRMER_MidCase_15_2025start,LRMER_LowRECost_15_2025start,LRMER_95DecarbBy2035_15_2025start,LRMER_LowRECost_25_2025start | CO2e,CO2e,CO2e,CO2e | 200.0,200.0,200.0,200.0 | 100-150% | RFCMc | Vented Attic | None | None | None | None | None | Single-Family Detached | Single-Family Detached | Single-Family Detached | 500-749 | 0-1499 | Unheated Basement | None | 1 | 1 | <8 | None | Brick | No | Natural Gas | 70F | Yes | 3F | Night +2h | No Exterior Use | Uninsulated | 100% Usage | AC, SEER 15 | 100% Conditioned | Central AC | Yes | None | No | Fuel Furnace, 80% AFUE | Ducted Heating | Natural Gas Fuel Furnace | None | None | None | No | None | None | None | None | 15000-19999 | <20000 | <20000 | 50 ACH50 | Uninsulated | Uninsulated | Uninsulated | Uninsulated | Unfinished, Uninsulated | None | Brick, 12-in, 3-wythe, Uninsulated | Summer = 0.7, Winter = 0.85 | MISO | 100% LED | 100% Usage | 100% Usage | CR04 | None | None | None | None | None | None | None | None | None | None | None | Cooling Season, 7 days/wk | Left/Right at 15ft | 1 | Northwest | None | 100% | 85% | G26003202 | In metro area, not/partially in principal city | None | None | No | Hour14 | 103 | EF 17.6, 100% Usage | Composition Shingles | Stochastic | 1 | 1 | 2018 | 31 | 12 | 15 | None | MI | Renter | 1 | Medium | Occupied | 1950s | 1940-59 | Natural Gas Standard | Natural Gas | Yes | Detroit Metropolita | 42.22 | -83.35 | F9 B9 L9 R9 | Double, Clear, Metal, Air | 67.9925 | 0.36628 |  | 275.7799 | 1.4856 |  | 16.1189 | 0.086833 |  | 707.1805 | 3.8096 |  | 2181.328 | 11.7509 |  | 60.3726 | 0.32523 |  | 0 | 0 |  | 595.8135 | 3.2097 |  | 0 | 0 | 0 | 0 | 0 | 21.9803 | 0.11841 |  | 0 | 252.0411 | 1.3578 |  | 16.412 | 0.088412 |  | 1388.8638 | 7.4819 |  | 0 | 0 | 0 | 339.6694 | 1.8298 |  | 434.0383 | 2.3382 |  | 0 | 0 | 0 | 0 | 0 | 0 | 0 | 0 | 34422.9556 | 185.438 |  | 0 | 2803.5179 | 15.1027 |  | 0 | 0 | 0 | 0 |  | 0 | 0 | 0 | 0 | 0 | 43583.7711 | 43583.7711 | 234.7878 |  | 6357.2977 | 6357.2977 | 0 | 37226.7665 | 0 | 1153.0545 | 0 | 8486.9024 | 0 | 2549.4563 | 0 | 8486.9024 | 0 | 2450.8879 | 0 | 8486.9024 | 0 | 2638.0315 | 0 | 8486.9024 | 0 | 9639.9569 | 11036.3587 | 10937.7903 | 11124.9339
308175 | 0 | 242.131 | TRUE | 1220 | CBSA Detroit-Warren-Dearborn, MI | 5A | 5A | Hour17 | 3 | Cold | None | None | East North Central | East North Central | Midwest | Not in a census Place | Electric, 100% Usage | EnergyStar, 100% Usage | Yes | Gas, 100% Usage | 72F | Yes | 2F | Night Setup +4h | Not Applicable | G2601630 | G2601630, G26003206 | None | 290 Rated kWh, 100% Usage | 20 ft^2 | Fiberglass | 20% Leakage, R-4 | 2 ft | None | data/cambium/LRMER_MidCase_15_2025start,data/cambium/LRMER_LowRECost_15_2025start,data/cambium/LRMER_95DecarbBy2035_15_2025start,data/cambium/LRMER_LowRECost_25_2025start | kg/MWh,kg/MWh,kg/MWh,kg/MWh | /lib/resources/data/cambium/LRMER_MidCase_15_2025start/RFCMc.csv,/lib/resources/data/cambium/LRMER_LowRECost_15_2025start/RFCMc.csv,/lib/resources/data/cambium/LRMER_95DecarbBy2035_15_2025start/RFCMc.csv,/lib/resources/data/cambium/LRMER_LowRECost_25_2025start/RFCMc.csv | lb/MBtu,lb/MBtu,lb/MBtu,lb/MBtu | 195.9,195.9,195.9,195.9 | 147.3,147.3,147.3,147.3 | 177.8,177.8,177.8,177.8 | LRMER_MidCase_15_2025start,LRMER_LowRECost_15_2025start,LRMER_95DecarbBy2035_15_2025start,LRMER_LowRECost_25_2025start | CO2e,CO2e,CO2e,CO2e | 200.0,200.0,200.0,200.0 | 200-300% | RFCMc | Vented Attic | None | None | None | None | None | Single-Family Detached | Single-Family Detached | Single-Family Detached | 1000-1499 | 0-1499 | Ambient | None | 1 | 1 | <8 | None | Brick | No | Natural Gas | 70F | No | 0F | None | No Exterior Use | Uninsulated | 100% Usage | AC, SEER 10 | 100% Conditioned | Central AC | Yes | None | No | Fuel Furnace, 80% AFUE | Ducted Heating | Natural Gas Fuel Furnace | None | None | None | No | None | None | None | None | 30000-34999 | 20000-39999 | 20000-39999 | 10 ACH50 | R-7 | Uninsulated | None | None | Unfinished, Uninsulated | None | Brick, 12-in, 3-wythe, R-7 | Summer = 0.7, Winter = 0.85 | MISO | 100% Incandescent | 100% Usage | 100% Usage | CR04 | None | None | None | None | None | None | None | None | None | None | None | Cooling Season, 7 days/wk | Left/Right at 15ft | 1 | East | None | 100% | 85% | G26003206 | In metro area, not/partially in principal city | None | None | No | Hour9 | 103 | EF 17.6, 100% Usage | Composition Shingles | Stochastic | 1 | 1 | 2018 | 31 | 12 | 15 | None | MI | Owner | 1 | Medium | Occupied | 1970s | 1960-79 | Natural Gas Standard | Natural Gas | Yes | Detroit Metropolita | 42.22 | -83.35 | F15 B15 L15 R15 | Single, Clear, Metal | 0 | 0 |  | 275.7799 | 0.77083 |  | 16.1189 | 0.045054 |  | 652.9623 | 1.8251 |  | 3049.9906 | 8.525 |  | 56.5627 | 0.1581 |  | 0 | 0 |  | 538.6646 | 1.5056 |  | 0 | 0 | 0 | 0 | 0 | 160.896 | 0.44972 |  | 0 | 1535.3993 | 4.2916 |  | 21.9803 | 0.061437 |  | 1538.33 | 4.2998 |  | 0 | 0 | 0 | 23.1526 | 0.064713 |  | 434.0383 | 1.2132 |  | 0 | 0 | 0 | 0 | 0 | 0 | 0 | 0 | 36187.8296 | 101.1479 |  | 0 | 2749.8858 | 7.6862 |  | 0 | 0 | 679.6318 | 1.8996 |  | 0 | 0 | 0 | 0 | 0 | 47921.516 | 47921.516 | 133.9446 |  | 8303.8757 | 8303.8757 | 0 | 39617.6403 | 0 | 1492.6491 | 0 | 9032.0057 | 0 | 3304.6717 | 0 | 9032.0057 | 0 | 3183.4256 | 0 | 9032.0057 | 0 | 3434.0004 | 0 | 9032.0057 | 0 | 10524.6548 | 12336.6774 | 12215.4312 | 12466.0061
308176 | 0 | 242.131 | TRUE | 3301 | CBSA Detroit-Warren-Dearborn, MI | 5A | 5A | Hour8 | 3 | Cold | None | Standard Efficiency | East North Central | East North Central | Midwest | MI, Detroit | Electric, 120% Usage | Standard, 120% Usage | Yes | Electric, 120% Usage | 72F | No | 0F | None | Not Applicable | G2601630 | G2601630, G26003208 | None | 290 Rated kWh, 120% Usage | 20 ft^2 | Fiberglass | 0% Leakage, Uninsulated | 2 ft | None | data/cambium/LRMER_MidCase_15_2025start,data/cambium/LRMER_LowRECost_15_2025start,data/cambium/LRMER_95DecarbBy2035_15_2025start,data/cambium/LRMER_LowRECost_25_2025start | kg/MWh,kg/MWh,kg/MWh,kg/MWh | /lib/resources/data/cambium/LRMER_MidCase_15_2025start/RFCMc.csv,/lib/resources/data/cambium/LRMER_LowRECost_15_2025start/RFCMc.csv,/lib/resources/data/cambium/LRMER_95DecarbBy2035_15_2025start/RFCMc.csv,/lib/resources/data/cambium/LRMER_LowRECost_25_2025start/RFCMc.csv | lb/MBtu,lb/MBtu,lb/MBtu,lb/MBtu | 195.9,195.9,195.9,195.9 | 147.3,147.3,147.3,147.3 | 177.8,177.8,177.8,177.8 | LRMER_MidCase_15_2025start,LRMER_LowRECost_15_2025start,LRMER_95DecarbBy2035_15_2025start,LRMER_LowRECost_25_2025start | CO2e,CO2e,CO2e,CO2e | 200.0,200.0,200.0,200.0 | 400%+ | RFCMc | Vented Attic | None | None | None | None | None | Single-Family Detached | Single-Family Detached | Single-Family Detached | 3000-3999 | 2500-3999 | Heated Basement | 2 Car | 1 | 1 | <8 | None | Brick | No | Natural Gas | 68F | Yes | 3F | Night +4h | No Exterior Use | Uninsulated | 200% Usage | None | None | None | Yes | None | No | Fuel Furnace, 80% AFUE | Ducted Heating | Natural Gas Fuel Furnace | None | None | None | No | None | None | None | None | 120000-139999 | 120000-139999 | 100000-149999 | 20 ACH50 | R-49 | Uninsulated | Uninsulated | Uninsulated | Unfinished, Uninsulated | None | Brick, 12-in, 3-wythe, Uninsulated | Summer = 0.7, Winter = 0.85 | MISO | 100% Incandescent | 100% Usage | 100% Usage | CR04 | None | None | None | None | None | None | None | None | None | None | None | Cooling Season, 7 days/wk | Left/Right at 15ft | 5 | Northeast | None | 200% | 85% | G26003208 | In metro area, principal city | None | None | No | Hour11 | 103 | EF 19.9, 100% Usage | Asphalt Shingles, Medium | Stochastic | 1 | 1 | 2018 | 31 | 12 | 15 | None | MI | Owner | 1 | High | Occupied | 1950s | 1940-59 | Electric Standard | Electricity | Yes | Detroit Metropolita | 42.22 | -83.35 | F30 B30 L30 R30 | Double, Clear, Metal, Air, Exterior Clear Storm | 67.9925 | 0.070238 |  | 1768.977 | 1.8274 |  | 66.2341 | 0.068421 |  | 0 | 0 |  | 0 | 0 |  | 234.1638 | 0.2419 |  | 0 | 0 |  | 1095.2066 | 1.1314 |  | 0 | 0 | 0 | 0 | 10179.2375 | 264.9362 | 0.27368 |  | 99.9372 | 3321.6675 | 3.4313 |  | 21.9803 | 0.022706 |  | 6157.4232 | 6.3607 |  | 0 | 0 | 0 | 723.8855 | 0.74779 |  | 400.042 | 0.41325 |  | 0 | 0 | 0 | 0 | 0 | 0 | 0 | 0 | 43256.4107 | 44.6848 |  | 0 | 0 | 0 |  | 0 | 0 | 0 | 0 |  | 0 | 0 | 0 | 0 | 0 | 67658.0941 | 67658.0941 | 69.8922 |  | 24401.3904 | 24401.3904 | 0 | 43256.4107 | 0 | 4270.6869 | 0 | 9861.5821 | 0 | 9715.5476 | 0 | 9861.5821 | 0 | 9144.4762 | 0 | 9861.5821 | 0 | 10160.6546 | 0 | 9861.5821 | 0 | 14132.269 | 19577.1297 | 19006.0583 | 20022.2367
308227 | 0 | 242.131 | TRUE | 1690 | CBSA Detroit-Warren-Dearborn, MI | 5A | 5A | Hour5 | 3 | Cold | None | None | East North Central | East North Central | Midwest | Not in a census Place | None | None | None | Electric, 80% Usage | 75F | No | 0F | None | Not Applicable | G2601630 | G2601630, G26003205 | None | 290 Rated kWh, 80% Usage | 20 ft^2 | Fiberglass | 20% Leakage, Uninsulated | 2 ft | None | data/cambium/LRMER_MidCase_15_2025start,data/cambium/LRMER_LowRECost_15_2025start,data/cambium/LRMER_95DecarbBy2035_15_2025start,data/cambium/LRMER_LowRECost_25_2025start | kg/MWh,kg/MWh,kg/MWh,kg/MWh | /lib/resources/data/cambium/LRMER_MidCase_15_2025start/RFCMc.csv,/lib/resources/data/cambium/LRMER_LowRECost_15_2025start/RFCMc.csv,/lib/resources/data/cambium/LRMER_95DecarbBy2035_15_2025start/RFCMc.csv,/lib/resources/data/cambium/LRMER_LowRECost_25_2025start/RFCMc.csv | lb/MBtu,lb/MBtu,lb/MBtu,lb/MBtu | 195.9,195.9,195.9,195.9 | 147.3,147.3,147.3,147.3 | 177.8,177.8,177.8,177.8 | LRMER_MidCase_15_2025start,LRMER_LowRECost_15_2025start,LRMER_95DecarbBy2035_15_2025start,LRMER_LowRECost_25_2025start | CO2e,CO2e,CO2e,CO2e | 200.0,200.0,200.0,200.0 | 400%+ | RFCMc | Vented Attic | None | None | None | None | None | Single-Family Detached | Single-Family Detached | Single-Family Detached | 1500-1999 | 1500-2499 | Vented Crawlspace | 2 Car | 2 | 2 | <8 | None | Brick | No | Natural Gas | 75F | Yes | 3F | Day and Night +4h | No Exterior Use | Uninsulated | 50% Usage | AC, SEER 10 | 60% Conditioned | Central AC | Yes | None | No | Fuel Furnace, 80% AFUE | Ducted Heating | Natural Gas Fuel Furnace | None | None | None | No | None | None | None | None | 160000-179999 | 140000+ | 150000+ | 30 ACH50 | R-38 | Ceiling R-19 | Uninsulated | Uninsulated | Unfinished, Uninsulated | None | Brick, 12-in, 3-wythe, R-15 | Summer = 0.7, Winter = 0.85 | MISO | 100% CFL | 100% Usage | 100% Usage | CR04 | None | None | EF 12, National Average | None | None | None | None | None | None | None | None | Cooling Season, 7 days/wk | Left/Right at 15ft | 2 | Northwest | None | 50% | 85% | G26003205 | In metro area, not/partially in principal city | None | None | No | Hour17 | 103 | None | Asphalt Shingles, Medium | Stochastic | 1 | 1 | 2018 | 31 | 12 | 15 | None | MI | Renter | 1 | Low | Occupied | 1990s | 1980-99 | Natural Gas Standard | Natural Gas | Yes | Detroit Metropolita | 42.22 | -83.35 | F6 B6 L6 R6 | Double, Clear, Non-metal, Air | 0 | 0 |  | 0 | 0 |  | 0 | 0 |  | 27.2556 | 0.054995 |  | 1157.3377 | 2.3352 |  | 72.9747 | 0.14724 |  | 319.7405 | 0.64516 |  | 1505.5061 | 3.0377 |  | 0 | 0 | 0 | 0 | 0 | 46.0122 | 0.092841 |  | 24.911 | 620.1384 | 1.2513 |  | 21.9803 | 0.044351 |  | 955.4117 | 1.9278 |  | 0 | 0 | 0 | 324.4297 | 0.65462 |  | 0 | 0 |  | 0 | 0 | 0 | 0 | 0 | 0 | 0 | 0 | 59452.3973 | 119.9602 |  | 0 | 2740.2145 | 5.5291 |  | 0 | 0 | 0 | 0 |  | 0 | 0 | 0 | 0 | 0 | 67268.6027 | 67268.6027 | 135.7313 |  | 5075.6979 | 5075.6979 | 0 | 62192.6118 | 0 | 919.1841 | 0 | 14178.647 | 0 | 2054.3271 | 0 | 14178.647 | 0 | 1939.0049 | 0 | 14178.647 | 0 | 2137.682 | 0 | 14178.647 | 0 | 15097.8311 | 16232.9741 | 16117.6519 | 16316.329
308254 | 0 | 242.131 | TRUE | 2176 | Non-CBSA East North Central | 7A | 7A | Hour1 | 4 | Very Cold | None | Standard Efficiency, No usage | East North Central | East North Central | Midwest | In another census Place | Electric, 100% Usage | EnergyStar, 100% Usage | Yes | Electric, 100% Usage | 70F | No | 0F | None | Not Applicable | G2600610 | G2600610, G26000100 | None | None | 20 ft^2 | Fiberglass | None | 2 ft | None | data/cambium/LRMER_MidCase_15_2025start,data/cambium/LRMER_LowRECost_15_2025start,data/cambium/LRMER_95DecarbBy2035_15_2025start,data/cambium/LRMER_LowRECost_25_2025start | kg/MWh,kg/MWh,kg/MWh,kg/MWh | /lib/resources/data/cambium/LRMER_MidCase_15_2025start/MROEc.csv,/lib/resources/data/cambium/LRMER_LowRECost_15_2025start/MROEc.csv,/lib/resources/data/cambium/LRMER_95DecarbBy2035_15_2025start/MROEc.csv,/lib/resources/data/cambium/LRMER_LowRECost_25_2025start/MROEc.csv | lb/MBtu,lb/MBtu,lb/MBtu,lb/MBtu | 195.9,195.9,195.9,195.9 | 147.3,147.3,147.3,147.3 | 177.8,177.8,177.8,177.8 | LRMER_MidCase_15_2025start,LRMER_LowRECost_15_2025start,LRMER_95DecarbBy2035_15_2025start,LRMER_LowRECost_25_2025start | CO2e,CO2e,CO2e,CO2e | 200.0,200.0,200.0,200.0 | 200-300% | MROEc | Vented Attic | None | None | None | None | None | Single-Family Detached | Single-Family Detached | Single-Family Detached | 2000-2499 | 1500-2499 | Unheated Basement | None | 2 | 2 | <8 | None | Brick | No | Propane | 55F | No | 0F | None | No Exterior Use | Uninsulated | 100% Usage | None | None | None | No | None | No | Fuel Boiler, 80% AFUE | Non-Ducted Heating | Propane Fuel Boiler | None | None | None | No | None | None | None | None | 40000-44999 | 40000-59999 | 40000-59999 | 10 ACH50 | R-13 | Uninsulated | Uninsulated | Uninsulated | Unfinished, Uninsulated | None | Brick, 12-in, 3-wythe, Uninsulated | Summer = 0.7, Winter = 0.85 | MISO | 100% CFL | 100% Usage | 100% Usage | CR04 | None | EF 17.6 | EF 12, National Average | None | None | None | None | None | None | None | None | Cooling Season, 7 days/wk | Left/Right at 15ft | 2 | South | None | 100% | 85% | G26000100 | Not/partially in metro area | None | None | No | Hour19 | 74 | EF 15.9, 100% Usage | Asphalt Shingles, Medium | Stochastic | 1 | 1 | 2018 | 31 | 12 | 15 | None | MI | Owner | 1 | Medium | Vacant | <1940 | <1940 | Electric Standard | Electricity | Yes | Houghton County | 47.17 | -88.51 | F12 B12 L12 R12 | Double, Clear, Non-metal, Air | 0 | 0 |  | 0 | 0 |  | 0 | 0 |  | 0 | 0 |  | 0 | 0 |  | 0 | 0 |  | 319.7405 | 0.50106 |  | 106.9709 | 0.16763 |  | 0 | 0 | 0 | 0 | 386.5607 | 0 | 0 |  | 0 | 0 | 0 |  | 21.9803 | 0.034445 |  | 0 | 0 |  | 0 | 0 | 0 | 0 | 0 |  | 914.0887 | 1.4325 |  | 0 | 0 | 0 | 0 | 0 | 0 | 0 | 0 | 0 | 0 |  | 0 | 0 | 0 |  | 0 | 0 | 0 | 0 |  | 0 | 0 | 35692.8325 | 0 | 0 | 37441.8807 | 37441.8807 | 58.675 |  | 1749.3412 | 1749.3412 | 0 | 0 | 35692.8325 | 300.8265 | 0 | 0 | 9822.1069 | 511.4748 | 0 | 0 | 9822.1069 | 466.1233 | 0 | 0 | 9822.1069 | 627.2684 | 0 | 0 | 9822.1069 | 10122.9334 | 10333.5817 | 10288.2302 | 10449.3752
308256 | 0 | 242.131 | TRUE | 633 | CBSA Detroit-Warren-Dearborn, MI | 5A | 5A | Hour7 | 3 | Cold | None | Standard Efficiency | East North Central | East North Central | Midwest | Not in a census Place | Gas, 120% Usage | EnergyStar, 120% Usage | Yes | Electric, 120% Usage | 72F | No | 0F | None | Not Applicable | G2601470 | G2601470, G26003100 | None | None | 20 ft^2 | Fiberglass | 30% Leakage, R-4 | 2 ft | None | data/cambium/LRMER_MidCase_15_2025start,data/cambium/LRMER_LowRECost_15_2025start,data/cambium/LRMER_95DecarbBy2035_15_2025start,data/cambium/LRMER_LowRECost_25_2025start | kg/MWh,kg/MWh,kg/MWh,kg/MWh | /lib/resources/data/cambium/LRMER_MidCase_15_2025start/RFCMc.csv,/lib/resources/data/cambium/LRMER_LowRECost_15_2025start/RFCMc.csv,/lib/resources/data/cambium/LRMER_95DecarbBy2035_15_2025start/RFCMc.csv,/lib/resources/data/cambium/LRMER_LowRECost_25_2025start/RFCMc.csv | lb/MBtu,lb/MBtu,lb/MBtu,lb/MBtu | 195.9,195.9,195.9,195.9 | 147.3,147.3,147.3,147.3 | 177.8,177.8,177.8,177.8 | LRMER_MidCase_15_2025start,LRMER_LowRECost_15_2025start,LRMER_95DecarbBy2035_15_2025start,LRMER_LowRECost_25_2025start | CO2e,CO2e,CO2e,CO2e | 200.0,200.0,200.0,200.0 | 0-100% | RFCMc | Vented Attic | None | None | None | None | None | Mobile Home | Mobile Home | Mobile Home | 500-749 | 0-1499 | Ambient | None | 1 | 1 | <8 | Wood, Medium/Dark | Wood Frame | No | Natural Gas | 70F | Yes | 3F | Day and Night -2h | No Exterior Use | Uninsulated | 200% Usage | Room AC, EER 10.7 | 60% Conditioned | Room AC | Yes | None | No | Fuel Furnace, 80% AFUE | Ducted Heating | Natural Gas Fuel Furnace | None | None | None | No | None | None | None | None | 30000-34999 | 20000-39999 | 20000-39999 | 10 ACH50 | R-38 | Ceiling R-19 | None | None | Unfinished, Uninsulated | None | Wood Stud, R-11 | Summer = 0.7, Winter = 0.85 | MISO | 100% Incandescent | 100% Usage | 100% Usage | CR04 | None | None | None | None | None | None | None | None | None | None | None | Cooling Season, 7 days/wk | Left/Right at 15ft | 6 | Southwest | None | 200% | 94% | G26003100 | In metro area, not/partially in principal city | None | None | No | Hour17 | 103 | EF 17.6, 100% Usage | Metal, Dark | Stochastic | 1 | 1 | 2018 | 31 | 12 | 15 | None | MI | Renter | 1 | High | Occupied | 1990s | 1980-99 | Natural Gas Standard | Natural Gas | Yes | St Clair Co Intl | 42.91 | -82.52 | F12 B12 L12 R12 | Double, Clear, Non-metal, Air | 54.5112 | 0.29365 |  | 96.4204 | 0.51942 |  | 63.0103 | 0.33944 |  | 0 | 0 |  | 1063.2618 | 5.7278 |  | 0 | 0 |  | 0 | 0 |  | 142.7256 | 0.76887 |  | 0 | 0 | 0 | 0 | 0 | 131.5889 | 0.70888 |  | 0 | 1031.6102 | 5.5573 |  | 21.9803 | 0.11841 |  | 5862.8868 | 31.5836 |  | 0 | 0 | 0 | 803.0147 | 4.3259 |  | 434.0383 | 2.3382 |  | 0 | 0 | 0 | 0 | 1279.2552 | 0 | 0 | 0 | 5641.6181 | 30.3917 |  | 0 | 16623.5772 | 89.552 |  | 0 | 0 | 0 | 0 |  | 0 | 0 | 0 | 0 | 0 | 33248.9129 | 33248.9129 | 179.1134 |  | 9704.4623 | 9704.4623 | 0 | 23544.4506 | 0 | 1735.4834 | 0 | 5367.6529 | 0 | 3919.6754 | 0 | 5367.6529 | 0 | 3694.1914 | 0 | 5367.6529 | 0 | 4081.7807 | 0 | 5367.6529 | 0 | 7103.1363 | 9287.3283 | 9061.8443 | 9449.4336
308292 | 0 | 242.131 | TRUE | 617 | CBSA Detroit-Warren-Dearborn, MI | 5A | 5A | Hour8 | 1 | Cold | None | Standard Efficiency | East North Central | East North Central | Midwest | Not in a census Place | None | None | None | Gas, 100% Usage | 70F | Yes | 2F | Night Setback +5h | Double-Loaded Interior | G2600990 | G2600990, G26003004 | None | None | 20 ft^2 | Fiberglass | 20% Leakage, Uninsulated | 2 ft | None | data/cambium/LRMER_MidCase_15_2025start,data/cambium/LRMER_LowRECost_15_2025start,data/cambium/LRMER_95DecarbBy2035_15_2025start,data/cambium/LRMER_LowRECost_25_2025start | kg/MWh,kg/MWh,kg/MWh,kg/MWh | /lib/resources/data/cambium/LRMER_MidCase_15_2025start/RFCMc.csv,/lib/resources/data/cambium/LRMER_LowRECost_15_2025start/RFCMc.csv,/lib/resources/data/cambium/LRMER_95DecarbBy2035_15_2025start/RFCMc.csv,/lib/resources/data/cambium/LRMER_LowRECost_25_2025start/RFCMc.csv | lb/MBtu,lb/MBtu,lb/MBtu,lb/MBtu | 195.9,195.9,195.9,195.9 | 147.3,147.3,147.3,147.3 | 177.8,177.8,177.8,177.8 | LRMER_MidCase_15_2025start,LRMER_LowRECost_15_2025start,LRMER_95DecarbBy2035_15_2025start,LRMER_LowRECost_25_2025start | CO2e,CO2e,CO2e,CO2e | 200.0,200.0,200.0,200.0 | 100-150% | RFCMc | None | Left | None | Middle | 16 | None | 10 to 19 Unit | Multifamily with 5+ units, 1-3 stories | Multi-Family with 5+ Units | 500-749 | 0-1499 | Vented Crawlspace | None | 3 | 3 | <8 | Vinyl, Light | Brick | No | Natural Gas | 68F | Yes | 12F | Night +3h | No Exterior Use | Uninsulated | 100% Usage | AC, SEER 10 | 100% Conditioned | Central AC | Yes | None | No | Fuel Furnace, 80% AFUE | Ducted Heating | Natural Gas Fuel Furnace | None | None | None | No | None | None | None | None | 15000-19999 | <20000 | <20000 | 40 ACH50 | None | Uninsulated | Uninsulated | Uninsulated | Finished, R-30 | None | Brick, 12-in, 3-wythe, R-7 | Summer = 0.7, Winter = 0.85 | MISO | 100% Incandescent | 100% Usage | 100% Usage | CR04 | None | None | None | Gas Fireplace | None | None | None | None | None | None | None | Cooling Season, 7 days/wk | 12 | 1 | West | None | 100% | 89% | G26003004 | In metro area, not/partially in principal city | None | None | None | Hour16 | 103 | EF 17.6, 100% Usage | Asphalt Shingles, Medium | Stochastic | 1 | 1 | 2018 | 31 | 12 | 15 | None | MI | Renter | 1 | Medium | Occupied | 1970s | 1960-79 | Natural Gas Standard | Natural Gas | No | Selfridge Angb | 42.6 | -82.83 | F15 B15 L15 R15 | Single, Clear, Metal | 67.9925 | 0.37578 |  | 0 | 0 |  | 0 | 0 |  | 158.2584 | 0.87465 |  | 1658.1961 | 9.1644 |  | 0 | 0 |  | 0 | 0 |  | 322.3782 | 1.7817 |  | 0 | 0 | 0 | 0 | 0 | 130.7097 | 0.7224 |  | 0 | 1017.8358 | 5.6253 |  | 16.412 | 0.090705 |  | 1151.4762 | 6.3639 |  | 0 | 0 | 0 | 23.7388 | 0.1312 |  | 434.0383 | 2.3988 |  | 0 | 0 | 0 | 0 | 0 | 1097.5512 | 0 | 0 | 12759.7282 | 70.5197 |  | 0 | 2991.6695 | 16.5342 |  | 0 | 0 | 694.8715 | 3.8404 |  | 0 | 0 | 0 | 0 | 0 | 22524.5632 | 22524.5632 | 124.4875 |  | 4981.0359 | 4981.0359 | 0 | 17543.5273 | 0 | 897.305 | 0 | 3999.5376 | 0 | 2009.9894 | 0 | 3999.5376 | 0 | 1914.9237 | 0 | 3999.5376 | 0 | 2074.4172 | 0 | 3999.5376 | 0 | 4896.8426 | 6009.5269 | 5914.4612 | 6073.9547
308363 | 0 | 242.131 | TRUE | 2663 | Non-CBSA East North Central | 5A | 5A | Hour21 | 4 | Cold | None | Standard Efficiency | East North Central | East North Central | Midwest | MI, Grand Rapids | Electric, 100% Usage | EnergyStar, 100% Usage | Yes | Gas, 100% Usage | 70F | No | 0F | None | Not Applicable | G2600810 | G2600810, G26001002 | None | None | 20 ft^2 | Fiberglass | 0% Leakage, Uninsulated | 2 ft | None | data/cambium/LRMER_MidCase_15_2025start,data/cambium/LRMER_LowRECost_15_2025start,data/cambium/LRMER_95DecarbBy2035_15_2025start,data/cambium/LRMER_LowRECost_25_2025start | kg/MWh,kg/MWh,kg/MWh,kg/MWh | /lib/resources/data/cambium/LRMER_MidCase_15_2025start/RFCMc.csv,/lib/resources/data/cambium/LRMER_LowRECost_15_2025start/RFCMc.csv,/lib/resources/data/cambium/LRMER_95DecarbBy2035_15_2025start/RFCMc.csv,/lib/resources/data/cambium/LRMER_LowRECost_25_2025start/RFCMc.csv | lb/MBtu,lb/MBtu,lb/MBtu,lb/MBtu | 195.9,195.9,195.9,195.9 | 147.3,147.3,147.3,147.3 | 177.8,177.8,177.8,177.8 | LRMER_MidCase_15_2025start,LRMER_LowRECost_15_2025start,LRMER_95DecarbBy2035_15_2025start,LRMER_LowRECost_25_2025start | CO2e,CO2e,CO2e,CO2e | 200.0,200.0,200.0,200.0 | 400%+ | RFCMc | Vented Attic | None | None | None | None | None | Single-Family Detached | Single-Family Detached | Single-Family Detached | 2500-2999 | 2500-3999 | Heated Basement | 2 Car | 2 | 2 | <8 | Vinyl, Light | Brick | No | Natural Gas | 68F | No | 0F | None | No Exterior Use | Uninsulated | 100% Usage | AC, SEER 10 | 80% Conditioned | Central AC | Yes | None | No | Fuel Furnace, 80% AFUE | Ducted Heating | Natural Gas Fuel Furnace | None | None | None | No | None | None | None | None | 200000+ | 140000+ | 150000+ | 15 ACH50 | R-38 | Uninsulated | Wall R-10, Exterior | R-10, Exterior | Unfinished, Uninsulated | None | Brick, 12-in, 3-wythe, R-19 | Summer = 0.7, Winter = 0.85 | MISO | 100% CFL | 100% Usage | 100% Usage | CR04 | None | None | EF 12, National Average | None | None | None | None | None | None | None | Typical Efficiency | Cooling Season, 7 days/wk | Left/Right at 15ft | 1 | West | None | 100% | 85% | G26001002 | In metro area, not/partially in principal city | None | None | No | Hour7 | 103 | EF 17.6, 100% Usage | Composition Shingles | Stochastic | 1 | 1 | 2018 | 31 | 12 | 15 | None | MI | Owner | 1 | Medium | Occupied | 2000s | 2000-09 | Natural Gas Standard | Natural Gas | Yes | Grand Rapids Kent C | 42.88 | -85.52 | F15 B15 L15 R15 | Double, Low-E, Non-metal, Air, M-Gain | 67.9925 | 0.087065 |  | 275.7799 | 0.35314 |  | 16.1189 | 0.02064 |  | 130.4166 | 0.167 |  | 2244.9244 | 2.8746 |  | 0 | 0 |  | 319.7405 | 0.40943 |  | 940.172 | 1.2039 |  | 0 | 0 | 0 | 0 | 0 | 58.3211 | 0.074681 |  | 24.911 | 887.4192 | 1.1363 |  | 21.9803 | 0.028146 |  | 1906.4273 | 2.4412 |  | 0 | 0 | 0 | 23.1526 | 0.029647 |  | 434.0383 | 0.55579 |  | 346.1169 | 0 | 0 | 0 | 0 | 0 | 0 | 0 | 36968.2778 | 47.3383 |  | 0 | 2763.6602 | 3.5389 |  | 0 | 0 | 679.6318 | 0.87028 |  | 0 | 0 | 0 | 0 | 0 | 48109.3746 | 48109.3746 | 61.6046 |  | 7697.5117 | 7697.5117 | 0 | 40411.8629 | 0 | 1395.6561 | 0 | 9213.0693 | 0 | 3107.1068 | 0 | 9213.0693 | 0 | 2958.3326 | 0 | 9213.0693 | 0 | 3226.1585 | 0 | 9213.0693 | 0 | 10608.7254 | 12320.1761 | 12171.4019 | 12439.2278
308369 | 0 | 242.131 | TRUE | 1690 | Non-CBSA East North Central | 5A | 5A | Hour4 | 2 | Cold | None | Standard Efficiency | East North Central | East North Central | Midwest | Not in a census Place | Gas, 80% Usage | Standard, 80% Usage | Yes | Gas, 80% Usage | 72F | No | 0F | None | Not Applicable | G2600810 | G2600810, G26001004 | None | 318 Rated kWh, 80% Usage | 20 ft^2 | Fiberglass | 30% Leakage, Uninsulated | 2 ft | None | data/cambium/LRMER_MidCase_15_2025start,data/cambium/LRMER_LowRECost_15_2025start,data/cambium/LRMER_95DecarbBy2035_15_2025start,data/cambium/LRMER_LowRECost_25_2025start | kg/MWh,kg/MWh,kg/MWh,kg/MWh | /lib/resources/data/cambium/LRMER_MidCase_15_2025start/RFCMc.csv,/lib/resources/data/cambium/LRMER_LowRECost_15_2025start/RFCMc.csv,/lib/resources/data/cambium/LRMER_95DecarbBy2035_15_2025start/RFCMc.csv,/lib/resources/data/cambium/LRMER_LowRECost_25_2025start/RFCMc.csv | lb/MBtu,lb/MBtu,lb/MBtu,lb/MBtu | 195.9,195.9,195.9,195.9 | 147.3,147.3,147.3,147.3 | 177.8,177.8,177.8,177.8 | LRMER_MidCase_15_2025start,LRMER_LowRECost_15_2025start,LRMER_95DecarbBy2035_15_2025start,LRMER_LowRECost_25_2025start | CO2e,CO2e,CO2e,CO2e | 200.0,200.0,200.0,200.0 | 300-400% | RFCMc | Vented Attic | None | None | None | None | None | Single-Family Detached | Single-Family Detached | Single-Family Detached | 1500-1999 | 1500-2499 | Vented Crawlspace | 2 Car | 1 | 1 | <8 | None | Brick | No | Natural Gas | 65F | Yes | 3F | Day and Night +2h | No Exterior Use | Uninsulated | 50% Usage | Room AC, EER 10.7 | 20% Conditioned | Room AC | Yes | None | No | Fuel Furnace, 92.5% AFUE | Ducted Heating | Natural Gas Fuel Furnace | None | None | None | No | None | None | None | None | 40000-44999 | 40000-59999 | 40000-59999 | 40 ACH50 | R-19 | Uninsulated | Uninsulated | Uninsulated | Unfinished, Uninsulated | None | Brick, 12-in, 3-wythe, Uninsulated | Summer = 0.7, Winter = 0.85 | MISO | 100% CFL | 100% Usage | 100% Usage | CR04 | None | EF 10.5 | EF 12, National Average | None | None | None | Gas | None | None | None | None | Cooling Season, 7 days/wk | Left/Right at 15ft | 1 | North | None | 50% | 85% | G26001004 | In metro area, not/partially in principal city | None | None | No | Hour19 | 103 | EF 10.5, 100% Usage | Composition Shingles | Stochastic | 1 | 1 | 2018 | 31 | 12 | 15 | None | MI | Owner | 1 | Low | Occupied | <1940 | <1940 | Electric Standard | Electricity | Yes | Grand Rapids Kent C | 42.88 | -85.52 | F9 B9 L9 R9 | Single, Clear, Non-metal | 67.9925 | 0.13719 |  | 37.5131 | 0.075692 |  | 15.8258 | 0.031933 |  | 0 | 0 |  | 431.9868 | 0.87164 |  | 48.3567 | 0.097572 |  | 319.7405 | 0.64516 |  | 919.657 | 1.8556 |  | 0 | 0 | 0 | 744.6936 | 992.3386 | 46.0122 | 0.092841 |  | 24.911 | 620.1384 | 1.2513 |  | 16.412 | 0.033115 |  | 829.0981 | 1.6729 |  | 0 | 0 | 0 | 18.4635 | 0.037255 |  | 1453.9256 | 2.9337 |  | 0 | 0 | 0 | 0 | 499.3931 | 0 | 0 | 0 | 41708.7024 | 84.1578 |  | 1711.535 | 0 | 0 |  | 0 | 0 | 543.9399 | 1.0975 |  | 0 | 0 | 0 | 0 | 0 | 51050.9289 | 51050.9289 | 103.0081 |  | 6587.6515 | 6587.6515 | 0 | 44463.2774 | 0 | 1186.2402 | 0 | 10136.7222 | 0 | 2674.9644 | 0 | 10136.7222 | 0 | 2513.8343 | 0 | 10136.7222 | 0 | 2781.4706 | 0 | 10136.7222 | 0 | 11322.9624 | 12811.6866 | 12650.5565 | 12918.1928
308407 | 0 | 242.131 | TRUE | 1690 | Non-CBSA East North Central | 5A | 5A | Hour3 | 2 | Cold | None | None | East North Central | East North Central | Midwest | In another census Place | Gas, 80% Usage | Standard, 80% Usage | Yes | Gas, 80% Usage | 70F | No | 0F | None | Not Applicable | G2601390 | G2601390, G26000801 | None | 290 Rated kWh, 80% Usage | 20 ft^2 | Fiberglass | 0% Leakage, Uninsulated | 2 ft | None | data/cambium/LRMER_MidCase_15_2025start,data/cambium/LRMER_LowRECost_15_2025start,data/cambium/LRMER_95DecarbBy2035_15_2025start,data/cambium/LRMER_LowRECost_25_2025start | kg/MWh,kg/MWh,kg/MWh,kg/MWh | /lib/resources/data/cambium/LRMER_MidCase_15_2025start/RFCMc.csv,/lib/resources/data/cambium/LRMER_LowRECost_15_2025start/RFCMc.csv,/lib/resources/data/cambium/LRMER_95DecarbBy2035_15_2025start/RFCMc.csv,/lib/resources/data/cambium/LRMER_LowRECost_25_2025start/RFCMc.csv | lb/MBtu,lb/MBtu,lb/MBtu,lb/MBtu | 195.9,195.9,195.9,195.9 | 147.3,147.3,147.3,147.3 | 177.8,177.8,177.8,177.8 | LRMER_MidCase_15_2025start,LRMER_LowRECost_15_2025start,LRMER_95DecarbBy2035_15_2025start,LRMER_LowRECost_25_2025start | CO2e,CO2e,CO2e,CO2e | 200.0,200.0,200.0,200.0 | 400%+ | RFCMc | Vented Attic | None | None | None | None | None | Single-Family Detached | Single-Family Detached | Single-Family Detached | 1500-1999 | 1500-2499 | Heated Basement | 2 Car | 1 | 1 | <8 | Brick, Medium/Dark | Wood Frame | No | Natural Gas | 72F | Yes | 3F | Night | No Exterior Use | Uninsulated | 50% Usage | AC, SEER 13 | 100% Conditioned | Central AC | Yes | None | No | Fuel Furnace, 92.5% AFUE | Ducted Heating | Natural Gas Fuel Furnace | None | None | None | No | None | None | None | None | 80000-99999 | 80000-99999 | 60000-99999 | 3 ACH50 | R-38 | Uninsulated | Wall R-5, Exterior | R-5, Exterior | Unfinished, Uninsulated | None | Wood Stud, R-11 | Summer = 0.7, Winter = 0.85 | MISO | 100% CFL | 100% Usage | 100% Usage | CR04 | None | None | EF 12, National Average | None | None | None | None | None | None | None | None | Cooling Season, 7 days/wk | Left/Right at 15ft | 1 | South | None | 50% | 85% | G26000801 | In metro area, not/partially in principal city | None | None | No | Hour20 | 103 | EF 15.9, 100% Usage | Composition Shingles | Stochastic | 1 | 1 | 2018 | 31 | 12 | 15 | None | MI | Owner | 1 | Low | Occupied | 2000s | 2000-09 | Natural Gas Standard | Natural Gas | Yes | Tulip City | 42.75 | -86.1 | F9 B9 L9 R9 | Double, Clear, Metal, Air | 0 | 0 |  | 37.5131 | 0.075692 |  | 15.8258 | 0.031933 |  | 270.2115 | 0.54522 |  | 1271.3423 | 2.5653 |  | 45.1329 | 0.091067 |  | 319.7405 | 0.64516 |  | 244.7143 | 0.49377 |  | 0 | 0 | 0 | 0 | 0 | 46.0122 | 0.092841 |  | 24.911 | 620.1384 | 1.2513 |  | 16.412 | 0.033115 |  | 829.0981 | 1.6729 |  | 0 | 0 | 0 | 18.4635 | 0.037255 |  | 480.0504 | 0.96862 |  | 0 | 0 | 0 | 0 | 499.3931 | 0 | 0 | 0 | 11740.134 | 23.6887 |  | 0 | 2284.489 | 4.6095 |  | 0 | 0 | 543.9399 | 1.0975 |  | 0 | 0 | 0 | 0 | 0 | 19307.8152 | 19307.8152 | 38.9584 |  | 4240.1522 | 4240.1522 | 0 | 15067.6629 | 0 | 780.207 | 0 | 3435.1398 | 0 | 1734.8951 | 0 | 3435.1398 | 0 | 1644.6588 | 0 | 3435.1398 | 0 | 1799.5325 | 0 | 3435.1398 | 0 | 4215.3468 | 5170.0349 | 5079.7986 | 5234.6723
308483 | 0 | 242.131 | TRUE | 617 | Non-CBSA East North Central | 5A | 5A | Hour1 | 1 | Cold | None | Standard Efficiency | East North Central | East North Central | Midwest | Not in a census Place | Gas, 80% Usage | EnergyStar, 80% Usage | Yes | Gas, 80% Usage | 80F | No | 0F | None | Double-Loaded Interior | G2601610 | G2601610, G26002701 | None | 290 Rated kWh, 80% Usage | 20 ft^2 | Fiberglass | 20% Leakage, Uninsulated | 2 ft | None | data/cambium/LRMER_MidCase_15_2025start,data/cambium/LRMER_LowRECost_15_2025start,data/cambium/LRMER_95DecarbBy2035_15_2025start,data/cambium/LRMER_LowRECost_25_2025start | kg/MWh,kg/MWh,kg/MWh,kg/MWh | /lib/resources/data/cambium/LRMER_MidCase_15_2025start/RFCMc.csv,/lib/resources/data/cambium/LRMER_LowRECost_15_2025start/RFCMc.csv,/lib/resources/data/cambium/LRMER_95DecarbBy2035_15_2025start/RFCMc.csv,/lib/resources/data/cambium/LRMER_LowRECost_25_2025start/RFCMc.csv | lb/MBtu,lb/MBtu,lb/MBtu,lb/MBtu | 195.9,195.9,195.9,195.9 | 147.3,147.3,147.3,147.3 | 177.8,177.8,177.8,177.8 | LRMER_MidCase_15_2025start,LRMER_LowRECost_15_2025start,LRMER_95DecarbBy2035_15_2025start,LRMER_LowRECost_25_2025start | CO2e,CO2e,CO2e,CO2e | 200.0,200.0,200.0,200.0 | 300-400% | RFCMc | None | Left | None | Bottom | 2 | None | 2 Unit | Multifamily with 2-4 Units | Multi-Family with 2 - 4 Units | 500-749 | 0-1499 | Unheated Basement | None | 1 | 1 | <8 | None | Brick | No | Natural Gas | 68F | Yes | 3F | Night -4h | No Exterior Use | Uninsulated | 50% Usage | AC, SEER 15 | 100% Conditioned | Central AC | Yes | None | No | Fuel Furnace, 92.5% AFUE | Ducted Heating | Natural Gas Fuel Furnace | None | None | None | No | None | None | None | None | 50000-59999 | 40000-59999 | 40000-59999 | 20 ACH50 | None | Uninsulated | Uninsulated | Uninsulated | Finished, R-38 | None | Brick, 12-in, 3-wythe, Uninsulated | Summer = 0.7, Winter = 0.85 | MISO | 100% Incandescent | 100% Usage | 100% Usage | CR04 | None | None | EF 12, National Average | None | Gas Grill | None | None | None | None | None | None | Cooling Season, 7 days/wk | 27 | 2 | Northwest | None | 50% | 96% | G26002701 | In metro area, not/partially in principal city | None | None | None | Hour17 | 103 | EF 19.9, 100% Usage | Wood Shingles | Stochastic | 1 | 1 | 2018 | 31 | 12 | 15 | None | MI | Renter | 1 | Low | Occupied | <1940 | <1940 | Natural Gas Standard | Natural Gas | No | Ann Arbor Municipal | 42.22 | -83.75 | F18 B18 L18 R18 | Double, Low-E, Non-metal, Air, M-Gain | 67.9925 | 0.37578 |  | 26.3764 | 0.14578 |  | 17.2912 | 0.095564 |  | 77.3708 | 0.42761 |  | 607.8294 | 3.3593 |  | 66.2341 | 0.36606 |  | 319.7405 | 1.7671 |  | 262.2986 | 1.4497 |  | 0 | 0 | 0 | 0 | 0 | 130.7097 | 0.7224 |  | 0 | 1017.8358 | 5.6253 |  | 16.412 | 0.090705 |  | 709.5251 | 3.9214 |  | 0 | 0 | 0 | 21.3942 | 0.11824 |  | 400.042 | 2.2109 |  | 0 | 0 | 0 | 0 | 351.3922 | 0 | 620.1384 | 0 | 11875.2398 | 65.6314 |  | 0 | 2767.7632 | 15.2967 |  | 0 | 0 | 624.8275 | 3.4533 |  | 0 | 0 | 0 | 0 | 0 | 19980.7063 | 19980.7063 | 110.4282 |  | 3741.3453 | 3741.3453 | 0 | 16239.3611 | 0 | 678.6046 | 0 | 3702.2227 | 0 | 1520.4257 | 0 | 3702.2227 | 0 | 1432.222 | 0 | 3702.2227 | 0 | 1587.4889 | 0 | 3702.2227 | 0 | 4380.8273 | 5222.6485 | 5134.4447 | 5289.7117
308540 | 0 | 242.131 | TRUE | 3301 | Non-CBSA East North Central | 5A | 5A | Hour17 | 3 | Cold | None | Standard Efficiency | East North Central | East North Central | Midwest | Not in a census Place | Electric, 80% Usage | Standard, 80% Usage | Yes | Gas, 80% Usage | 76F | No | 0F | None | Not Applicable | G2600810 | G2600810, G26001003 | None | 290 Rated kWh, 80% Usage | 20 ft^2 | Fiberglass | 0% Leakage, Uninsulated | 2 ft | None | data/cambium/LRMER_MidCase_15_2025start,data/cambium/LRMER_LowRECost_15_2025start,data/cambium/LRMER_95DecarbBy2035_15_2025start,data/cambium/LRMER_LowRECost_25_2025start | kg/MWh,kg/MWh,kg/MWh,kg/MWh | /lib/resources/data/cambium/LRMER_MidCase_15_2025start/RFCMc.csv,/lib/resources/data/cambium/LRMER_LowRECost_15_2025start/RFCMc.csv,/lib/resources/data/cambium/LRMER_95DecarbBy2035_15_2025start/RFCMc.csv,/lib/resources/data/cambium/LRMER_LowRECost_25_2025start/RFCMc.csv | lb/MBtu,lb/MBtu,lb/MBtu,lb/MBtu | 195.9,195.9,195.9,195.9 | 147.3,147.3,147.3,147.3 | 177.8,177.8,177.8,177.8 | LRMER_MidCase_15_2025start,LRMER_LowRECost_15_2025start,LRMER_95DecarbBy2035_15_2025start,LRMER_LowRECost_25_2025start | CO2e,CO2e,CO2e,CO2e | 200.0,200.0,200.0,200.0 | 400%+ | RFCMc | Vented Attic | None | None | None | None | None | Single-Family Detached | Single-Family Detached | Single-Family Detached | 3000-3999 | 2500-3999 | Heated Basement | 2 Car | 1 | 1 | <8 | Vinyl, Light | Brick | No | Natural Gas | 70F | No | 0F | None | No Exterior Use | Uninsulated | 50% Usage | AC, SEER 15 | 100% Conditioned | Central AC | Yes | None | No | Fuel Furnace, 80% AFUE | Ducted Heating | Natural Gas Fuel Furnace | None | None | None | No | None | None | None | None | 70000-79999 | 60000-79999 | 60000-99999 | 6 ACH50 | R-38 | Uninsulated | Wall R-10, Exterior | R-10, Exterior | Unfinished, Uninsulated | None | Brick, 12-in, 3-wythe, R-19 | Summer = 0.7, Winter = 0.85 | MISO | 100% Incandescent | 100% Usage | 100% Usage | CR04 | None | None | EF 12, National Average | None | None | None | Gas | None | None | None | None | Cooling Season, 7 days/wk | Left/Right at 15ft | 2 | Northeast | None | 50% | 85% | G26001003 | In metro area, not/partially in principal city | None | None | No | Hour12 | 103 | EF 17.6, 100% Usage | Asphalt Shingles, Medium | Stochastic | 1 | 1 | 2018 | 31 | 12 | 15 | None | MI | Owner | 1 | Low | Occupied | 2000s | 2000-09 | Natural Gas Standard | Natural Gas | Yes | Grand Rapids Kent C | 42.88 | -85.52 | F15 B15 L15 R15 | Double, Low-E, Non-metal, Air, M-Gain | 67.9925 | 0.070238 |  | 610.174 | 0.63032 |  | 22.8595 | 0.023614 |  | 286.0374 | 0.29548 |  | 1022.818 | 1.0566 |  | 72.9747 | 0.075384 |  | 319.7405 | 0.3303 |  | 457.777 | 0.47289 |  | 0 | 0 | 0 | 1098.1373 | 0 | 264.9362 | 0.27368 |  | 99.9372 | 3321.6675 | 3.4313 |  | 21.9803 | 0.022706 |  | 1160.8545 | 1.1992 |  | 0 | 0 | 0 | 22.2734 | 0.023009 |  | 434.0383 | 0.44837 |  | 0 | 0 | 0 | 0 | 0 | 0 | 0 | 0 | 18476.3725 | 19.0865 |  | 2524.2211 | 3061.1273 | 3.1622 |  | 0 | 0 | 650.9108 | 0.6724 |  | 0 | 0 | 0 | 0 | 0 | 33996.5372 | 33996.5372 | 35.1191 |  | 9284.4915 | 9284.4915 | 0 | 24712.0457 | 0 | 1686.9168 | 0 | 5633.8649 | 0 | 3763.5475 | 0 | 5633.8649 | 0 | 3553.762 | 0 | 5633.8649 | 0 | 3941.5871 | 0 | 5633.8649 | 0 | 7320.7817 | 9397.4124 | 9187.6269 | 9575.452
308544 | 0 | 242.131 | TRUE | 1690 | Non-CBSA East North Central | 5A | 5A | Hour23 | 3 | Cold | None | None | East North Central | East North Central | Midwest | Not in a census Place | Electric, 100% Usage | EnergyStar, 100% Usage | Yes | Electric, 100% Usage | 75F | No | 0F | None | Not Applicable | G2600810 | G2600810, G26001004 | None | None | 20 ft^2 | Fiberglass | 20% Leakage, Uninsulated | 2 ft | None | data/cambium/LRMER_MidCase_15_2025start,data/cambium/LRMER_LowRECost_15_2025start,data/cambium/LRMER_95DecarbBy2035_15_2025start,data/cambium/LRMER_LowRECost_25_2025start | kg/MWh,kg/MWh,kg/MWh,kg/MWh | /lib/resources/data/cambium/LRMER_MidCase_15_2025start/RFCMc.csv,/lib/resources/data/cambium/LRMER_LowRECost_15_2025start/RFCMc.csv,/lib/resources/data/cambium/LRMER_95DecarbBy2035_15_2025start/RFCMc.csv,/lib/resources/data/cambium/LRMER_LowRECost_25_2025start/RFCMc.csv | lb/MBtu,lb/MBtu,lb/MBtu,lb/MBtu | 195.9,195.9,195.9,195.9 | 147.3,147.3,147.3,147.3 | 177.8,177.8,177.8,177.8 | LRMER_MidCase_15_2025start,LRMER_LowRECost_15_2025start,LRMER_95DecarbBy2035_15_2025start,LRMER_LowRECost_25_2025start | CO2e,CO2e,CO2e,CO2e | 200.0,200.0,200.0,200.0 | 300-400% | RFCMc | Vented Attic | None | None | None | None | None | Single-Family Detached | Single-Family Detached | Single-Family Detached | 1500-1999 | 1500-2499 | Vented Crawlspace | None | 2 | 2 | <8 | Wood, Medium/Dark | Wood Frame | No | Natural Gas | 68F | Yes | 3F | Night +1h | No Exterior Use | Uninsulated | 100% Usage | None | None | None | Yes | None | No | Fuel Furnace, 80% AFUE | Ducted Heating | Natural Gas Fuel Furnace | None | None | None | No | None | None | None | None | 80000-99999 | 80000-99999 | 60000-99999 | 15 ACH50 | R-30 | Ceiling R-19 | Uninsulated | Uninsulated | Unfinished, Uninsulated | None | Wood Stud, R-11 | Summer = 0.7, Winter = 0.85 | MISO | 100% LED | 100% Usage | 100% Usage | CR04 | None | EF 17.6 | EF 12, National Average | None | None | None | None | None | None | None | None | Cooling Season, 7 days/wk | Left/Right at 15ft | 3 | East | None | 100% | 85% | G26001004 | In metro area, not/partially in principal city | None | None | No | Hour13 | 103 | EF 19.9, 100% Usage | Composition Shingles | Stochastic | 1 | 1 | 2018 | 31 | 12 | 15 | None | MI | Owner | 1 | Medium | Occupied | 1980s | 1980-99 | Natural Gas Standard | Natural Gas | Yes | Grand Rapids Kent C | 42.88 | -85.52 | F12 B12 L12 R12 | Single, Clear, Metal, Exterior Clear Storm | 0 | 0 |  | 524.5972 | 1.0585 |  | 30.7725 | 0.062091 |  | 0 | 0 |  | 0 | 0 |  | 0 | 0 |  | 319.7405 | 0.64516 |  | 871.8864 | 1.7593 |  | 0 | 0 | 0 | 0 | 0 | 30.7725 | 0.062091 |  | 0 | 473.6028 | 0.95561 |  | 21.9803 | 0.044351 |  | 2163.1576 | 4.3647 |  | 0 | 0 | 0 | 471.2583 | 0.95088 |  | 834.0803 | 1.683 |  | 0 | 0 | 0 | 0 | 0 | 0 | 0 | 0 | 34289.3152 | 69.1873 |  | 0 | 5304.5864 | 10.7033 |  | 0 | 0 | 0 | 0 |  | 0 | 0 | 0 | 0 | 0 | 45335.4569 | 45335.4569 | 91.4757 |  | 5741.5553 | 5741.5553 | 0 | 39593.9016 | 0 | 1020.1714 | 0 | 9026.5748 | 0 | 2312.9909 | 0 | 9026.5748 | 0 | 2169.1164 | 0 | 9026.5748 | 0 | 2412.9989 | 0 | 9026.5748 | 0 | 10046.7462 | 11339.5657 | 11195.6912 | 11439.5737
308625 | 0 | 242.131 | TRUE | 2176 | Non-CBSA East North Central | 5A | 5A | Hour0 | 4 | Cold | None | Standard Efficiency | East North Central | East North Central | Midwest | Not in a census Place | Electric, 100% Usage | EnergyStar, 100% Usage | Yes | Electric, 100% Usage | 68F | No | 0F | None | Not Applicable | G2601390 | G2601390, G26000802 | None | 290 Rated kWh, 100% Usage | 20 ft^2 | Fiberglass | 20% Leakage, Uninsulated | 2 ft | None | data/cambium/LRMER_MidCase_15_2025start,data/cambium/LRMER_LowRECost_15_2025start,data/cambium/LRMER_95DecarbBy2035_15_2025start,data/cambium/LRMER_LowRECost_25_2025start | kg/MWh,kg/MWh,kg/MWh,kg/MWh | /lib/resources/data/cambium/LRMER_MidCase_15_2025start/RFCMc.csv,/lib/resources/data/cambium/LRMER_LowRECost_15_2025start/RFCMc.csv,/lib/resources/data/cambium/LRMER_95DecarbBy2035_15_2025start/RFCMc.csv,/lib/resources/data/cambium/LRMER_LowRECost_25_2025start/RFCMc.csv | lb/MBtu,lb/MBtu,lb/MBtu,lb/MBtu | 195.9,195.9,195.9,195.9 | 147.3,147.3,147.3,147.3 | 177.8,177.8,177.8,177.8 | LRMER_MidCase_15_2025start,LRMER_LowRECost_15_2025start,LRMER_95DecarbBy2035_15_2025start,LRMER_LowRECost_25_2025start | CO2e,CO2e,CO2e,CO2e | 200.0,200.0,200.0,200.0 | 400%+ | RFCMc | Vented Attic | None | None | None | None | None | Single-Family Detached | Single-Family Detached | Single-Family Detached | 2000-2499 | 1500-2499 | Unheated Basement | 2 Car | 2 | 2 | <8 | None | Brick | No | Natural Gas | 68F | Yes | 3F | Night -1h | No Exterior Use | Uninsulated | 100% Usage | AC, SEER 10 | 100% Conditioned | Central AC | Yes | None | No | Fuel Furnace, 76% AFUE | Ducted Heating | Natural Gas Fuel Furnace | None | None | None | No | None | None | None | None | 80000-99999 | 80000-99999 | 60000-99999 | 30 ACH50 | R-13 | Ceiling R-19 | Uninsulated | Uninsulated | Unfinished, Uninsulated | None | Brick, 12-in, 3-wythe, R-11 | Summer = 0.7, Winter = 0.85 | MISO | 100% CFL | 100% Usage | 100% Usage | CR04 | None | None | EF 12, National Average | None | None | None | None | None | None | None | Typical Efficiency | Cooling Season, 7 days/wk | Left/Right at 15ft | 2 | East | None | 100% | 85% | G26000802 | In metro area, not/partially in principal city | None | None | No | Hour7 | 103 | EF 15.9, 100% Usage | Asphalt Shingles, Medium | Stochastic | 1 | 1 | 2018 | 31 | 12 | 15 | None | MI | Owner | 1 | Medium | Occupied | 1980s | 1980-99 | Natural Gas Standard | Natural Gas | Yes | Tulip City | 42.75 | -86.1 | F15 B15 L15 R15 | Double, Clear, Non-metal, Air | 67.9925 | 0.10655 |  | 400.042 | 0.6269 |  | 23.4457 | 0.036742 |  | 442.2442 | 0.69304 |  | 5000.0855 | 7.8356 |  | 91.1451 | 0.14283 |  | 319.7405 | 0.50106 |  | 1475.6128 | 2.3124 |  | 0 | 0 | 0 | 0 | 0 | 52.1667 | 0.08175 |  | 24.911 | 753.7788 | 1.1812 |  | 21.9803 | 0.034445 |  | 2034.4994 | 3.1883 |  | 0 | 0 | 0 | 405.6104 | 0.63563 |  | 480.0504 | 0.75228 |  | 376.8894 | 0 | 0 | 0 | 0 | 0 | 0 | 0 | 61299.6242 | 96.0624 |  | 0 | 4240.1522 | 6.6447 |  | 0 | 0 | 0 | 0 |  | 0 | 0 | 0 | 0 | 0 | 77510.2643 | 77510.2643 | 121.466 |  | 11970.1948 | 11970.1948 | 0 | 65539.7765 | 0 | 2160.4491 | 0 | 14941.7486 | 0 | 4794.6714 | 0 | 14941.7486 | 0 | 4607.7423 | 0 | 14941.7486 | 0 | 4961.7412 | 0 | 14941.7486 | 0 | 17102.1977 | 19736.42 | 19549.491 | 19903.4899
308637 | 0 | 242.131 | TRUE | 3301 | CBSA Detroit-Warren-Dearborn, MI | 5A | 5A | Hour6 | 3 | Cold | None | Standard Efficiency | East North Central | East North Central | Midwest | MI, Farmington Hills | Gas, 120% Usage | EnergyStar, 120% Usage | Yes | Gas, 120% Usage | 80F | No | 0F | None | Not Applicable | G2601250 | G2601250, G26002907 | None | None | 20 ft^2 | Fiberglass | 20% Leakage, Uninsulated | 2 ft | None | data/cambium/LRMER_MidCase_15_2025start,data/cambium/LRMER_LowRECost_15_2025start,data/cambium/LRMER_95DecarbBy2035_15_2025start,data/cambium/LRMER_LowRECost_25_2025start | kg/MWh,kg/MWh,kg/MWh,kg/MWh | /lib/resources/data/cambium/LRMER_MidCase_15_2025start/RFCMc.csv,/lib/resources/data/cambium/LRMER_LowRECost_15_2025start/RFCMc.csv,/lib/resources/data/cambium/LRMER_95DecarbBy2035_15_2025start/RFCMc.csv,/lib/resources/data/cambium/LRMER_LowRECost_25_2025start/RFCMc.csv | lb/MBtu,lb/MBtu,lb/MBtu,lb/MBtu | 195.9,195.9,195.9,195.9 | 147.3,147.3,147.3,147.3 | 177.8,177.8,177.8,177.8 | LRMER_MidCase_15_2025start,LRMER_LowRECost_15_2025start,LRMER_95DecarbBy2035_15_2025start,LRMER_LowRECost_25_2025start | CO2e,CO2e,CO2e,CO2e | 200.0,200.0,200.0,200.0 | 200-300% | RFCMc | Vented Attic | None | None | None | None | None | Single-Family Detached | Single-Family Detached | Single-Family Detached | 3000-3999 | 2500-3999 | Unheated Basement | 2 Car | 2 | 2 | <8 | None | Concrete | No | Natural Gas | 67F | Yes | 3F | Night +3h | No Exterior Use | Uninsulated | 200% Usage | AC, SEER 15 | 100% Conditioned | Central AC | Yes | None | No | Fuel Furnace, 80% AFUE | Ducted Heating | Natural Gas Fuel Furnace | None | None | None | No | None | None | None | None | 40000-44999 | 40000-59999 | 40000-59999 | 20 ACH50 | R-7 | Uninsulated | Uninsulated | Uninsulated | Unfinished, Uninsulated | None | CMU, 6-in Hollow, Uninsulated | Summer = 0.7, Winter = 0.85 | MISO | 100% LED | 100% Usage | 100% Usage | CR04 | None | None | None | None | Gas Grill | None | None | None | None | None | None | Cooling Season, 7 days/wk | Left/Right at 15ft | 2 | South | None | 200% | 85% | G26002907 | In metro area, not/partially in principal city | None | None | No | Hour19 | 103 | EF 19.9, 100% Usage | Composition Shingles | Stochastic | 1 | 1 | 2018 | 31 | 12 | 15 | None | MI | Owner | 1 | High | Occupied | 1940s | 1940-59 | Natural Gas Standard | Natural Gas | Yes | Oakland Co Intl | 42.67 | -83.42 | F30 B30 L30 R30 | Single, Clear, Non-metal | 67.9925 | 0.070238 |  | 42.7884 | 0.044201 |  | 28.1348 | 0.029064 |  | 242.9559 | 0.25098 |  | 1556.7935 | 1.6082 |  | 0 | 0 |  | 0 | 0 |  | 2404.3551 | 2.4837 |  | 0 | 0 | 0 | 0 | 0 | 44.2537 | 0.045715 |  | 16.7051 | 811.5138 | 0.83831 |  | 21.9803 | 0.022706 |  | 4642.8319 | 4.7961 |  | 0 | 0 | 0 | 33.4101 | 0.034513 |  | 400.042 | 0.41325 |  | 0 | 0 | 0 | 0 | 570.3163 | 0 | 957.4632 | 0 | 94042.1103 | 97.1474 |  | 0 | 6761.1496 | 6.9844 |  | 0 | 0 | 976.2197 | 1.0085 |  | 0 | 0 | 0 | 0 | 0 | 113621.0162 | 113621.0162 | 117.3728 |  | 10314.0502 | 10314.0502 | 0 | 103306.966 | 0 | 1860.2249 | 0 | 23551.8422 | 0 | 4168.1959 | 0 | 23551.8422 | 0 | 3928.329 | 0 | 23551.8422 | 0 | 4345.8581 | 0 | 23551.8422 | 0 | 25412.0671 | 27720.0381 | 27480.1712 | 27897.7002
308673 | 0 | 242.131 | TRUE | 1690 | Non-CBSA East North Central | 6A | 6A | Hour20 | 3 | Cold | None | None | East North Central | East North Central | Midwest | Not in a census Place | Electric, 80% Usage | EnergyStar, 80% Usage | Yes | Electric, 80% Usage | 75F | No | 0F | None | Not Applicable | G2601230 | G2601230, G26000600 | None | None | 20 ft^2 | Fiberglass | 30% Leakage, Uninsulated | 2 ft | None | data/cambium/LRMER_MidCase_15_2025start,data/cambium/LRMER_LowRECost_15_2025start,data/cambium/LRMER_95DecarbBy2035_15_2025start,data/cambium/LRMER_LowRECost_25_2025start | kg/MWh,kg/MWh,kg/MWh,kg/MWh | /lib/resources/data/cambium/LRMER_MidCase_15_2025start/RFCMc.csv,/lib/resources/data/cambium/LRMER_LowRECost_15_2025start/RFCMc.csv,/lib/resources/data/cambium/LRMER_95DecarbBy2035_15_2025start/RFCMc.csv,/lib/resources/data/cambium/LRMER_LowRECost_25_2025start/RFCMc.csv | lb/MBtu,lb/MBtu,lb/MBtu,lb/MBtu | 195.9,195.9,195.9,195.9 | 147.3,147.3,147.3,147.3 | 177.8,177.8,177.8,177.8 | LRMER_MidCase_15_2025start,LRMER_LowRECost_15_2025start,LRMER_95DecarbBy2035_15_2025start,LRMER_LowRECost_25_2025start | CO2e,CO2e,CO2e,CO2e | 200.0,200.0,200.0,200.0 | 0-100% | RFCMc | Vented Attic | None | None | None | None | None | Single-Family Detached | Single-Family Detached | Single-Family Detached | 1500-1999 | 1500-2499 | Unvented Crawlspace | 2 Car | 1 | 1 | <8 | None | Brick | No | Fuel Oil | 55F | Yes | 3F | Night -1h | No Exterior Use | Uninsulated | 50% Usage | AC, SEER 13 | 100% Conditioned | Central AC | Yes | None | No | Fuel Furnace, 80% AFUE | Ducted Heating | Fuel Oil Fuel Furnace | None | None | None | No | None | None | None | None | 10000-14999 | <20000 | <20000 | 15 ACH50 | R-30 | Uninsulated | Wall R-10, Exterior | R-10, Exterior | Unfinished, Uninsulated | None | Brick, 12-in, 3-wythe, R-11 | Summer = 0.7, Winter = 0.85 | MISO | 100% CFL | 100% Usage | 100% Usage | CR04 | None | None | None | None | None | None | None | None | None | None | None | Cooling Season, 7 days/wk | Left/Right at 15ft | 1 | Northwest | None | 50% | 85% | G26000600 | Not/partially in metro area | None | None | No | Hour5 | 103 | EF 17.6, 100% Usage | Metal, Dark | Stochastic | 1 | 1 | 2018 | 31 | 12 | 15 | None | MI | Renter | 1 | Low | Vacant | 1980s | 1980-99 | Electric Standard | Electricity | Yes | Roben Hood | 43.72 | -85.5 | F9 B9 L9 R9 | Single, Clear, Metal | 0 | 0 |  | 0 | 0 |  | 0 | 0 |  | 121.6245 | 0.24541 |  | 774.0007 | 1.5617 |  | 0 | 0 |  | 0 | 0 |  | 337.3248 | 0.68064 |  | 0 | 0 | 0 | 0 | 356.0814 | 0 | 0 |  | 0 | 0 | 0 |  | 21.9803 | 0.044351 |  | 0 | 0 |  | 0 | 0 | 0 | 0 | 0 |  | 434.0383 | 0.87578 |  | 0 | 0 | 13192.5942 | 0 | 0 | 0 | 0 | 0 | 0 | 0 |  | 0 | 0 | 0 |  | 0 | 0 | 0 | 0 |  | 0 | 0 | 0 | 0 | 0 | 15237.3511 | 15237.3511 | 30.7452 |  | 2045.0499 | 2045.0499 | 13192.5942 | 0 | 0 | 375.711 | 3999.9367 | 0 | 0 | 827.4904 | 3999.9367 | 0 | 0 | 790.0563 | 3999.9367 | 0 | 0 | 859.3153 | 3999.9367 | 0 | 0 | 4375.6477 | 4827.4271 | 4789.993 | 4859.2521
308718 | 0 | 242.131 | TRUE | 3301 | Non-CBSA East North Central | 6A | 6A | Hour23 | 4 | Cold | None | Standard Efficiency | East North Central | East North Central | Midwest | Not in a census Place | Electric, 100% Usage | EnergyStar, 100% Usage | Yes | Gas, 100% Usage | 68F | No | 0F | None | Not Applicable | G2601010 | G2601010, G26000500 | None | None | 20 ft^2 | Fiberglass | 0% Leakage, Uninsulated | 2 ft | None | data/cambium/LRMER_MidCase_15_2025start,data/cambium/LRMER_LowRECost_15_2025start,data/cambium/LRMER_95DecarbBy2035_15_2025start,data/cambium/LRMER_LowRECost_25_2025start | kg/MWh,kg/MWh,kg/MWh,kg/MWh | /lib/resources/data/cambium/LRMER_MidCase_15_2025start/RFCMc.csv,/lib/resources/data/cambium/LRMER_LowRECost_15_2025start/RFCMc.csv,/lib/resources/data/cambium/LRMER_95DecarbBy2035_15_2025start/RFCMc.csv,/lib/resources/data/cambium/LRMER_LowRECost_25_2025start/RFCMc.csv | lb/MBtu,lb/MBtu,lb/MBtu,lb/MBtu | 195.9,195.9,195.9,195.9 | 147.3,147.3,147.3,147.3 | 177.8,177.8,177.8,177.8 | LRMER_MidCase_15_2025start,LRMER_LowRECost_15_2025start,LRMER_95DecarbBy2035_15_2025start,LRMER_LowRECost_25_2025start | CO2e,CO2e,CO2e,CO2e | 200.0,200.0,200.0,200.0 | 400%+ | RFCMc | Vented Attic | None | None | None | None | None | Single-Family Detached | Single-Family Detached | Single-Family Detached | 3000-3999 | 2500-3999 | Heated Basement | 2 Car | 1 | 1 | <8 | None | Brick | No | Natural Gas | 70F | No | 0F | None | No Exterior Use | Uninsulated | 100% Usage | None | None | None | Yes | None | No | Fuel Furnace, 92.5% AFUE | Ducted Heating | Natural Gas Fuel Furnace | None | None | None | No | None | None | None | None | 100000-119999 | 100000-119999 | 100000-149999 | 10 ACH50 | R-19 | Uninsulated | Uninsulated | Uninsulated | Unfinished, Uninsulated | None | Brick, 12-in, 3-wythe, R-7 | Summer = 0.7, Winter = 0.85 | MISO | 100% LED | 100% Usage | 100% Usage | CR04 | None | None | EF 12, National Average | None | None | None | None | None | None | None | None | Cooling Season, 7 days/wk | Left/Right at 15ft | 2 | South | None | 100% | 85% | G26000500 | Not/partially in metro area | None | None | No | Hour10 | 103 | EF 15.9, 100% Usage | Slate | Stochastic | 1 | 1 | 2018 | 31 | 12 | 15 | None | MI | Owner | 1 | Medium | Occupied | 1970s | 1960-79 | Natural Gas Standard | Natural Gas | Yes | Manistee Co Blacker | 44.27 | -86.23 | F12 B12 L12 R12 | Double, Low-E, Non-metal, Air, M-Gain | 40.7369 | 0.042082 |  | 400.042 | 0.41325 |  | 23.4457 | 0.02422 |  | 0 | 0 |  | 0 | 0 |  | 0 | 0 |  | 319.7405 | 0.3303 |  | 826.1673 | 0.85345 |  | 0 | 0 | 0 | 0 | 0 | 44.2537 | 0.045715 |  | 16.7051 | 811.5138 | 0.83831 |  | 21.9803 | 0.022706 |  | 2321.4159 | 2.3981 |  | 0 | 0 | 0 | 27.8418 | 0.028761 |  | 480.0504 | 0.4959 |  | 0 | 0 | 0 | 0 | 0 | 0 | 0 | 0 | 37691.2842 | 38.9359 |  | 0 | 4265.9425 | 4.4068 |  | 0 | 0 | 813.5653 | 0.84043 |  | 0 | 0 | 0 | 0 | 0 | 48104.6854 | 48104.6854 | 49.6931 |  | 5333.8935 | 5333.8935 | 0 | 42770.792 | 0 | 959.5347 | 0 | 9750.8711 | 0 | 2170.1691 | 0 | 9750.8711 | 0 | 2023.6552 | 0 | 9750.8711 | 0 | 2275.2837 | 0 | 9750.8711 | 0 | 10710.4058 | 11921.0402 | 11774.5263 | 12026.1548
308739 | 0 | 242.131 | TRUE | 885 | Non-CBSA East North Central | 6A | 6A | Hour18 | 3 | Cold | None | Standard Efficiency | East North Central | East North Central | Midwest | Not in a census Place | Electric, 80% Usage | Standard, 80% Usage | Yes | Propane, 80% Usage | 70F | No | 0F | None | Not Applicable | G2601010 | G2601010, G26000500 | None | None | 20 ft^2 | Fiberglass | 30% Leakage, R-4 | 2 ft | None | data/cambium/LRMER_MidCase_15_2025start,data/cambium/LRMER_LowRECost_15_2025start,data/cambium/LRMER_95DecarbBy2035_15_2025start,data/cambium/LRMER_LowRECost_25_2025start | kg/MWh,kg/MWh,kg/MWh,kg/MWh | /lib/resources/data/cambium/LRMER_MidCase_15_2025start/RFCMc.csv,/lib/resources/data/cambium/LRMER_LowRECost_15_2025start/RFCMc.csv,/lib/resources/data/cambium/LRMER_95DecarbBy2035_15_2025start/RFCMc.csv,/lib/resources/data/cambium/LRMER_LowRECost_25_2025start/RFCMc.csv | lb/MBtu,lb/MBtu,lb/MBtu,lb/MBtu | 195.9,195.9,195.9,195.9 | 147.3,147.3,147.3,147.3 | 177.8,177.8,177.8,177.8 | LRMER_MidCase_15_2025start,LRMER_LowRECost_15_2025start,LRMER_95DecarbBy2035_15_2025start,LRMER_LowRECost_25_2025start | CO2e,CO2e,CO2e,CO2e | 200.0,200.0,200.0,200.0 | 300-400% | RFCMc | Vented Attic | None | None | None | None | None | Mobile Home | Mobile Home | Mobile Home | 750-999 | 0-1499 | Ambient | None | 1 | 1 | <8 | Vinyl, Light | Brick | No | Propane | 68F | Yes | 6F | Day and Night +5h | No Exterior Use | Uninsulated | 50% Usage | None | None | None | Yes | None | No | Fuel Furnace, 80% AFUE | Ducted Heating | Propane Fuel Furnace | None | None | None | No | None | None | None | None | 60000-69999 | 60000-79999 | 60000-99999 | 15 ACH50 | R-30 | Uninsulated | None | None | Unfinished, Uninsulated | None | Brick, 12-in, 3-wythe, R-19 | Summer = 0.7, Winter = 0.85 | MISO | 100% LED | 100% Usage | 100% Usage | CR04 | None | EF 17.6 | None | Gas Fireplace | None | None | None | None | None | None | None | Cooling Season, 7 days/wk | Left/Right at 15ft | 3 | South | None | 50% | 94% | G26000500 | Not/partially in metro area | None | None | No | Hour17 | 103 | EF 17.6, 100% Usage | Metal, Dark | Stochastic | 1 | 1 | 2018 | 31 | 12 | 15 | None | MI | Owner | 1 | Low | Occupied | 1980s | 1980-99 | Electric Standard | Electricity | Yes | Manistee Co Blacker | 44.27 | -86.23 | F15 B15 L15 R15 | Double, Clear, Non-metal, Air | 40.7369 | 0.15696 |  | 799.791 | 3.0817 |  | 29.8932 | 0.11518 |  | 0 | 0 |  | 0 | 0 |  | 0 | 0 |  | 0 | 0 |  | 532.8032 | 2.0529 |  | 0 | 0 | 0 | 0 | 2154.6585 | 24.0318 | 0.092597 |  | 0 | 304.7939 | 1.1744 |  | 21.9803 | 0.084693 |  | 1082.6045 | 4.1714 |  | 0 | 0 | 0 | 25.7903 | 0.099373 |  | 868.0765 | 3.3448 |  | 0 | 0 | 0 | 0 | 0 | 1634.4574 | 0 | 0 | 0 | 0 |  | 0 | 0 | 0 |  | 0 | 0 | 0 | 0 |  | 0 | 0 | 21075.9129 | 0 | 757.8818 | 29353.7053 | 29353.7053 | 113.103 |  | 5885.4532 | 5885.4532 | 0 | 1634.4574 | 21833.7947 | 1040.3549 | 0 | 372.6348 | 6008.3036 | 2365.7922 | 0 | 372.6348 | 6008.3036 | 2218.4518 | 0 | 372.6348 | 6008.3036 | 2465.1788 | 0 | 372.6348 | 6008.3036 | 7421.2933 | 8746.7305 | 8599.3901 | 8846.1172
308746 | 0 | 242.131 | TRUE | 885 | Non-CBSA East North Central | 5A | 5A | Hour0 | 2 | Cold | None | Standard Efficiency | East North Central | East North Central | Midwest | Not in a census Place | Gas, 120% Usage | Standard, 120% Usage | Yes | Gas, 120% Usage | 72F | No | 0F | None | Not Applicable | G2601210 | G2601210, G26000700 | None | 290 Rated kWh, 120% Usage | 20 ft^2 | Fiberglass | 10% Leakage, R-4 | 2 ft | None | data/cambium/LRMER_MidCase_15_2025start,data/cambium/LRMER_LowRECost_15_2025start,data/cambium/LRMER_95DecarbBy2035_15_2025start,data/cambium/LRMER_LowRECost_25_2025start | kg/MWh,kg/MWh,kg/MWh,kg/MWh | /lib/resources/data/cambium/LRMER_MidCase_15_2025start/RFCMc.csv,/lib/resources/data/cambium/LRMER_LowRECost_15_2025start/RFCMc.csv,/lib/resources/data/cambium/LRMER_95DecarbBy2035_15_2025start/RFCMc.csv,/lib/resources/data/cambium/LRMER_LowRECost_25_2025start/RFCMc.csv | lb/MBtu,lb/MBtu,lb/MBtu,lb/MBtu | 195.9,195.9,195.9,195.9 | 147.3,147.3,147.3,147.3 | 177.8,177.8,177.8,177.8 | LRMER_MidCase_15_2025start,LRMER_LowRECost_15_2025start,LRMER_95DecarbBy2035_15_2025start,LRMER_LowRECost_25_2025start | CO2e,CO2e,CO2e,CO2e | 200.0,200.0,200.0,200.0 | 200-300% | RFCMc | Vented Attic | None | None | None | None | None | Single-Family Detached | Single-Family Detached | Single-Family Detached | 750-999 | 0-1499 | Slab | None | 1 | 1 | <8 | Wood, Medium/Dark | Wood Frame | No | Natural Gas | 75F | No | 0F | None | No Exterior Use | Uninsulated | 200% Usage | AC, SEER 10 | 100% Conditioned | Central AC | Yes | None | No | Fuel Furnace, 80% AFUE | Ducted Heating | Natural Gas Fuel Furnace | None | None | None | No | None | None | None | None | 45000-49999 | 40000-59999 | 40000-59999 | 10 ACH50 | R-19 | None | None | None | Unfinished, Uninsulated | 2ft R10 Under, Horizontal | Wood Stud, R-11 | Summer = 0.7, Winter = 0.85 | MISO | 100% LED | 100% Usage | 100% Usage | CR04 | None | None | EF 12, National Average | None | None | None | None | None | None | None | Typical Efficiency | Cooling Season, 7 days/wk | Left/Right at 15ft | 2 | Northeast | None | 200% | 85% | G26000700 | In metro area, not/partially in principal city | None | None | No | Hour9 | 103 | EF 17.6, 100% Usage | Composition Shingles | Stochastic | 1 | 1 | 2018 | 31 | 12 | 15 | None | MI | Renter | 1 | High | Occupied | 1980s | 1980-99 | Natural Gas Standard | Natural Gas | Yes | Muskegon | 43.17 | -86.24 | F9 B9 L9 R9 | Double, Clear, Non-metal, Air | 54.5112 | 0.21004 |  | 81.7668 | 0.31506 |  | 34.2893 | 0.13212 |  | 455.1394 | 1.7537 |  | 2069.0818 | 7.9724 |  | 109.3155 | 0.4212 |  | 319.7405 | 1.232 |  | 365.4596 | 1.4082 |  | 0 | 0 | 0 | 0 | 0 | 24.0318 | 0.092597 |  | 0 | 304.7939 | 1.1744 |  | 16.412 | 0.063237 |  | 3410.7611 | 13.142 |  | 0 | 0 | 0 | 33.4101 | 0.12873 |  | 434.0383 | 1.6724 |  | 309.7761 | 0 | 0 | 0 | 1087.0006 | 0 | 0 | 0 | 15570.2798 | 59.994 |  | 0 | 7174.3798 | 27.6437 |  | 0 | 0 | 976.2197 | 3.7615 |  | 0 | 0 | 0 | 0 | 0 | 32830.1143 | 32830.1143 | 126.498 |  | 8022.5275 | 8022.5275 | 0 | 24807.5869 | 0 | 1459.3872 | 0 | 5655.6183 | 0 | 3250.608 | 0 | 5655.6183 | 0 | 3089.8708 | 0 | 5655.6183 | 0 | 3380.579 | 0 | 5655.6183 | 0 | 7115.0055 | 8906.2263 | 8745.4891 | 9036.1973
308756 | 0 | 242.131 | TRUE | 1690 | CBSA Detroit-Warren-Dearborn, MI | 5A | 5A | Hour20 | 3 | Cold | None | Standard Efficiency, No usage | East North Central | East North Central | Midwest | MI, Westland | Electric, 100% Usage | Standard, 100% Usage | Yes | Electric, 100% Usage | 70F | No | 0F | None | Not Applicable | G2601630 | G2601630, G26003204 | None | None | 20 ft^2 | Fiberglass | 0% Leakage, Uninsulated | 2 ft | None | data/cambium/LRMER_MidCase_15_2025start,data/cambium/LRMER_LowRECost_15_2025start,data/cambium/LRMER_95DecarbBy2035_15_2025start,data/cambium/LRMER_LowRECost_25_2025start | kg/MWh,kg/MWh,kg/MWh,kg/MWh | /lib/resources/data/cambium/LRMER_MidCase_15_2025start/RFCMc.csv,/lib/resources/data/cambium/LRMER_LowRECost_15_2025start/RFCMc.csv,/lib/resources/data/cambium/LRMER_95DecarbBy2035_15_2025start/RFCMc.csv,/lib/resources/data/cambium/LRMER_LowRECost_25_2025start/RFCMc.csv | lb/MBtu,lb/MBtu,lb/MBtu,lb/MBtu | 195.9,195.9,195.9,195.9 | 147.3,147.3,147.3,147.3 | 177.8,177.8,177.8,177.8 | LRMER_MidCase_15_2025start,LRMER_LowRECost_15_2025start,LRMER_95DecarbBy2035_15_2025start,LRMER_LowRECost_25_2025start | CO2e,CO2e,CO2e,CO2e | 200.0,200.0,200.0,200.0 | 300-400% | RFCMc | Vented Attic | None | None | None | None | None | Single-Family Detached | Single-Family Detached | Single-Family Detached | 1500-1999 | 1500-2499 | Heated Basement | 2 Car | 2 | 2 | <8 | Vinyl, Light | Brick | No | Natural Gas | 55F | No | 0F | None | No Exterior Use | Uninsulated | 100% Usage | AC, SEER 13 | 100% Conditioned | Central AC | Yes | None | No | Fuel Furnace, 80% AFUE | Ducted Heating | Natural Gas Fuel Furnace | None | None | None | No | None | None | None | None | 50000-59999 | 40000-59999 | 40000-59999 | 20 ACH50 | R-30 | Uninsulated | Wall R-5, Exterior | R-5, Exterior | Unfinished, Uninsulated | None | Brick, 12-in, 3-wythe, R-11 | Summer = 0.7, Winter = 0.85 | MISO | 100% Incandescent | 100% Usage | 100% Usage | CR04 | None | EF 17.6 | EF 12, National Average | None | None | None | None | None | None | None | Typical Efficiency | Cooling Season, 7 days/wk | Left/Right at 15ft | 2 | Northeast | None | 100% | 85% | G26003204 | In metro area, not/partially in principal city | None | None | No | Hour16 | 103 | EF 17.6, 100% Usage | Composition Shingles | Stochastic | 1 | 1 | 2018 | 31 | 12 | 15 | None | MI | Owner | 1 | Medium | Vacant | 1990s | 1980-99 | Electric Standard | Electricity | Yes | Detroit Metropolita | 42.22 | -83.35 | F9 B9 L9 R9 | Double, Clear, Metal, Air | 0 | 0 |  | 0 | 0 |  | 0 | 0 |  | 182.8763 | 0.369 |  | 1861.2944 | 3.7556 |  | 0 | 0 |  | 319.7405 | 0.64516 |  | 394.7667 | 0.79654 |  | 0 | 0 | 0 | 0 | 359.0121 | 0 | 0 |  | 0 | 0 | 0 |  | 21.9803 | 0.044351 |  | 0 | 0 |  | 0 | 0 | 0 | 0 | 0 |  | 868.0765 | 1.7516 |  | 0 | 0 | 0 | 0 | 0 | 0 | 0 | 0 | 15590.7948 | 31.4583 |  | 0 | 0 | 0 |  | 0 | 0 | 0 | 0 |  | 0 | 0 | 0 | 0 | 0 | 19598.8347 | 19598.8347 | 39.5456 |  | 4007.7469 | 4007.7469 | 0 | 15590.7948 | 0 | 741.6857 | 0 | 3554.4029 | 0 | 1628.75 | 0 | 3554.4029 | 0 | 1564.4578 | 0 | 3554.4029 | 0 | 1679.2783 | 0 | 3554.4029 | 0 | 4296.0885 | 5183.1528 | 5118.8607 | 5233.6812
308769 | 0 | 242.131 | TRUE | 2152 | CBSA Detroit-Warren-Dearborn, MI | 5A | 5A | Hour6 | 3 | Cold | None | None | East North Central | East North Central | Midwest | Not in a census Place | Gas, 120% Usage | Standard, 120% Usage | Yes | Electric, 120% Usage | 72F | Yes | 9F | Day Setup +1h | Not Applicable | G2601250 | G2601250, G26002906 | None | 318 Rated kWh, 120% Usage | 20 ft^2 | Fiberglass | 20% Leakage, R-4 | 2 ft | None | data/cambium/LRMER_MidCase_15_2025start,data/cambium/LRMER_LowRECost_15_2025start,data/cambium/LRMER_95DecarbBy2035_15_2025start,data/cambium/LRMER_LowRECost_25_2025start | kg/MWh,kg/MWh,kg/MWh,kg/MWh | /lib/resources/data/cambium/LRMER_MidCase_15_2025start/RFCMc.csv,/lib/resources/data/cambium/LRMER_LowRECost_15_2025start/RFCMc.csv,/lib/resources/data/cambium/LRMER_95DecarbBy2035_15_2025start/RFCMc.csv,/lib/resources/data/cambium/LRMER_LowRECost_25_2025start/RFCMc.csv | lb/MBtu,lb/MBtu,lb/MBtu,lb/MBtu | 195.9,195.9,195.9,195.9 | 147.3,147.3,147.3,147.3 | 177.8,177.8,177.8,177.8 | LRMER_MidCase_15_2025start,LRMER_LowRECost_15_2025start,LRMER_95DecarbBy2035_15_2025start,LRMER_LowRECost_25_2025start | CO2e,CO2e,CO2e,CO2e | 200.0,200.0,200.0,200.0 | 400%+ | RFCMc | Vented Attic | None | Middle | None | None | 6 | Single-Family Attached | Single-Family Attached | Single-Family Attached | 2000-2499 | 1500-2499 | Slab | None | 2 | 2 | <8 | None | Brick | No | Natural Gas | 72F | No | 0F | None | No Exterior Use | Uninsulated | 200% Usage | Room AC, EER 10.7 | 20% Conditioned | Room AC | Yes | None | No | Fuel Furnace, 92.5% AFUE | Ducted Heating | Natural Gas Fuel Furnace | None | None | None | No | None | None | None | None | 200000+ | 140000+ | 150000+ | 20 ACH50 | R-38 | None | None | None | Unfinished, Uninsulated | Uninsulated | Brick, 12-in, 3-wythe, R-7 | Summer = 0.7, Winter = 0.85 | MISO | 100% CFL | 100% Usage | 100% Usage | CR04 | None | None | None | None | None | None | None | None | None | None | None | Cooling Season, 7 days/wk | 27 | 3 | North | None | 200% | 104% | G26002906 | In metro area, not/partially in principal city | None | None | No | Hour11 | 103 | EF 17.6, 100% Usage | Composition Shingles | Stochastic | 1 | 1 | 2018 | 31 | 12 | 15 | None | MI | Owner | 1 | High | Occupied | 1970s | 1960-79 | Natural Gas Standard | Natural Gas | Yes | Oakland Co Intl | 42.67 | -83.42 | F15 B15 L15 R15 | Double, Low-E, Non-metal, Air, M-Gain | 0 | 0 |  | 92.0243 | 0.14582 |  | 38.6854 | 0.0613 |  | 0 | 0 |  | 273.1422 | 0.43281 |  | 135.1058 | 0.21408 |  | 0 | 0 |  | 698.9745 | 1.1076 |  | 0 | 0 | 0 | 0 | 0 | 51.8736 | 0.082197 |  | 0 | 747.0382 | 1.1837 |  | 21.9803 | 0.034829 |  | 4471.3853 | 7.0852 |  | 0 | 0 | 0 | 518.4427 | 0.82151 |  | 434.0383 | 0.68777 |  | 0 | 0 | 0 | 0 | 1222.9856 | 0 | 0 | 0 | 31519.5005 | 49.9449 |  | 0 | 8383.8841 | 13.2849 |  | 0 | 0 | 0 | 0 |  | 0 | 0 | 0 | 0 | 0 | 48608.7677 | 48608.7677 | 77.0241 |  | 7482.3975 | 7482.3975 | 0 | 41126.3702 | 0 | 1349.1094 | 0 | 9375.9629 | 0 | 3045.7195 | 0 | 9375.9629 | 0 | 2852.6655 | 0 | 9375.9629 | 0 | 3179.9674 | 0 | 9375.9629 | 0 | 10725.0723 | 12421.6824 | 12228.6285 | 12555.9303
308772 | 0 | 242.131 | TRUE | 1220 | Non-CBSA East North Central | 5A | 5A | Hour4 | 2 | Cold | None | Standard Efficiency | East North Central | East North Central | Midwest | In another census Place | Electric, 80% Usage | EnergyStar, 80% Usage | Yes | Electric, 80% Usage | 72F | No | 0F | None | Not Applicable | G2600370 | G2600370, G26001900 | None | None | 20 ft^2 | Fiberglass | 20% Leakage, R-8 | 2 ft | None | data/cambium/LRMER_MidCase_15_2025start,data/cambium/LRMER_LowRECost_15_2025start,data/cambium/LRMER_95DecarbBy2035_15_2025start,data/cambium/LRMER_LowRECost_25_2025start | kg/MWh,kg/MWh,kg/MWh,kg/MWh | /lib/resources/data/cambium/LRMER_MidCase_15_2025start/RFCMc.csv,/lib/resources/data/cambium/LRMER_LowRECost_15_2025start/RFCMc.csv,/lib/resources/data/cambium/LRMER_95DecarbBy2035_15_2025start/RFCMc.csv,/lib/resources/data/cambium/LRMER_LowRECost_25_2025start/RFCMc.csv | lb/MBtu,lb/MBtu,lb/MBtu,lb/MBtu | 195.9,195.9,195.9,195.9 | 147.3,147.3,147.3,147.3 | 177.8,177.8,177.8,177.8 | LRMER_MidCase_15_2025start,LRMER_LowRECost_15_2025start,LRMER_95DecarbBy2035_15_2025start,LRMER_LowRECost_25_2025start | CO2e,CO2e,CO2e,CO2e | 200.0,200.0,200.0,200.0 | 300-400% | RFCMc | Vented Attic | None | None | None | None | None | Mobile Home | Mobile Home | Mobile Home | 1000-1499 | 0-1499 | Ambient | None | 1 | 1 | <8 | Brick, Medium/Dark | Wood Frame | No | Natural Gas | 75F | Yes | 3F | Night +4h | No Exterior Use | Uninsulated | 50% Usage | AC, SEER 13 | 100% Conditioned | Central AC | Yes | None | No | Fuel Furnace, 60% AFUE | Ducted Heating | Natural Gas Fuel Furnace | None | None | None | No | None | None | None | None | 50000-59999 | 40000-59999 | 40000-59999 | 10 ACH50 | R-38 | Ceiling R-30 | None | None | Unfinished, Uninsulated | None | Wood Stud, R-19 | Summer = 0.7, Winter = 0.85 | MISO | 100% Incandescent | 100% Usage | 100% Usage | CR04 | None | None | None | None | None | None | None | None | None | None | None | Cooling Season, 7 days/wk | Left/Right at 15ft | 2 | Northeast | None | 50% | 94% | G26001900 | In metro area, not/partially in principal city | None | None | No | Hour18 | 103 | EF 17.6, 100% Usage | Metal, Dark | Stochastic | 1 | 1 | 2018 | 31 | 12 | 15 | None | MI | Owner | 1 | Low | Occupied | 2010s | 2010s | Natural Gas Standard | Natural Gas | Yes | Lansing Capital Cit | 42.78 | -84.58 | F9 B9 L9 R9 | Double, Low-E, Non-metal, Air, M-Gain | 67.9925 | 0.19004 |  | 320.0336 | 0.89452 |  | 18.7565 | 0.052426 |  | 351.3922 | 0.98217 |  | 1329.6634 | 3.7165 |  | 0 | 0 |  | 0 | 0 |  | 231.2331 | 0.64632 |  | 0 | 0 | 0 | 0 | 0 | 160.896 | 0.44972 |  | 0 | 1535.3993 | 4.2916 |  | 16.412 | 0.045873 |  | 990.2871 | 2.7679 |  | 0 | 0 | 0 | 324.4297 | 0.90681 |  | 434.0383 | 1.2132 |  | 0 | 0 | 0 | 0 | 0 | 0 | 0 | 0 | 25088.642 | 70.1248 |  | 0 | 2763.3671 | 7.7238 |  | 0 | 0 | 0 | 0 |  | 0 | 0 | 0 | 0 | 0 | 33632.5429 | 33632.5429 | 94.0057 |  | 5780.5338 | 5780.5338 | 0 | 27852.0091 | 0 | 1057.2957 | 0 | 6349.6858 | 0 | 2351.4986 | 0 | 6349.6858 | 0 | 2228.9166 | 0 | 6349.6858 | 0 | 2458.1132 | 0 | 6349.6858 | 0 | 7406.9815 | 8701.1844 | 8578.6024 | 8807.799
308814 | 0 | 242.131 | TRUE | 1220 | Non-CBSA East North Central | 6A | 6A | Hour21 | 4 | Cold | None | Standard Efficiency | East North Central | East North Central | Midwest | Not in a census Place | Electric, 100% Usage | EnergyStar, 100% Usage | Yes | Propane, 100% Usage | 72F | Yes | 2F | Night Setback -1h | Not Applicable | G2601050 | G2601050, G26000600 | None | None | 20 ft^2 | Fiberglass | None | 2 ft | None | data/cambium/LRMER_MidCase_15_2025start,data/cambium/LRMER_LowRECost_15_2025start,data/cambium/LRMER_95DecarbBy2035_15_2025start,data/cambium/LRMER_LowRECost_25_2025start | kg/MWh,kg/MWh,kg/MWh,kg/MWh | /lib/resources/data/cambium/LRMER_MidCase_15_2025start/RFCMc.csv,/lib/resources/data/cambium/LRMER_LowRECost_15_2025start/RFCMc.csv,/lib/resources/data/cambium/LRMER_95DecarbBy2035_15_2025start/RFCMc.csv,/lib/resources/data/cambium/LRMER_LowRECost_25_2025start/RFCMc.csv | lb/MBtu,lb/MBtu,lb/MBtu,lb/MBtu | 195.9,195.9,195.9,195.9 | 147.3,147.3,147.3,147.3 | 177.8,177.8,177.8,177.8 | LRMER_MidCase_15_2025start,LRMER_LowRECost_15_2025start,LRMER_95DecarbBy2035_15_2025start,LRMER_LowRECost_25_2025start | CO2e,CO2e,CO2e,CO2e | 200.0,200.0,200.0,200.0 | 200-300% | RFCMc | Vented Attic | None | None | None | None | None | Single-Family Detached | Single-Family Detached | Single-Family Detached | 1000-1499 | 0-1499 | Unheated Basement | None | 1 | 1 | <8 | None | Brick | No | Propane | 68F | Yes | 3F | Night +4h | No Exterior Use | Uninsulated | 100% Usage | Room AC, EER 10.7 | 20% Conditioned | Room AC | No | None | No | Fuel Wall/Floor Furnace, 68% AFUE | Non-Ducted Heating | Propane Fuel Wall/Floor Furnace | None | None | None | No | None | None | None | None | 50000-59999 | 40000-59999 | 40000-59999 | 6 ACH50 | R-30 | Ceiling R-13 | Uninsulated | Uninsulated | Unfinished, Uninsulated | None | Brick, 12-in, 3-wythe, R-11 | Summer = 0.7, Winter = 0.85 | MISO | 100% Incandescent | 100% Usage | 100% Usage | CR04 | None | None | None | None | None | None | None | None | None | None | None | Cooling Season, 7 days/wk | Left/Right at 15ft | 3 | East | None | 100% | 85% | G26000600 | Not/partially in metro area | None | None | No | Hour18 | 103 | EF 19.9, 100% Usage | Composition Shingles | Stochastic | 1 | 1 | 2018 | 31 | 12 | 15 | None | MI | Owner | 1 | Medium | Occupied | 1990s | 1980-99 | Electric Standard | Electricity | Yes | Mason Co | 43.96 | -86.4 | F9 B9 L9 R9 | Double, Clear, Non-metal, Air | 40.7369 | 0.11386 |  | 524.5972 | 1.4663 |  | 30.7725 | 0.086012 |  | 0 | 0 |  | 261.7125 | 0.73151 |  | 0 | 0 |  | 0 | 0 |  | 0 | 0 |  | 0 | 0 | 0 | 0 | 3579.277 | 160.896 | 0.44972 |  | 0 | 1535.3993 | 4.2916 |  | 21.9803 | 0.061437 |  | 2043.2915 | 5.7112 |  | 0 | 0 | 0 | 32.2378 | 0.090107 |  | 400.042 | 1.1182 |  | 0 | 0 | 0 | 0 | 0 | 0 | 0 | 0 | 0 | 0 |  | 0 | 0 | 0 |  | 0 | 0 | 0 | 0 |  | 0 | 0 | 10555.2477 | 0 | 947.2057 | 20133.1033 | 20133.1033 | 56.2737 |  | 8630.943 | 8630.943 | 0 | 0 | 11502.4534 | 1522.0736 | 0 | 0 | 3165.2701 | 3455.151 | 0 | 0 | 3165.2701 | 3253.3373 | 0 | 0 | 3165.2701 | 3604.9267 | 0 | 0 | 3165.2701 | 4687.3437 | 6620.421 | 6418.6074 | 6770.1968
308816 | 0 | 242.131 | TRUE | 2663 | CBSA Detroit-Warren-Dearborn, MI | 5A | 5A | Hour0 | 4 | Cold | None | Standard Efficiency | East North Central | East North Central | Midwest | In another census Place | Gas, 100% Usage | Standard, 100% Usage | Yes | Gas, 100% Usage | 60F | Yes | 2F | Night Setup +1h | Not Applicable | G2600990 | G2600990, G26003004 | None | None | 20 ft^2 | Fiberglass | 20% Leakage, Uninsulated | 2 ft | None | data/cambium/LRMER_MidCase_15_2025start,data/cambium/LRMER_LowRECost_15_2025start,data/cambium/LRMER_95DecarbBy2035_15_2025start,data/cambium/LRMER_LowRECost_25_2025start | kg/MWh,kg/MWh,kg/MWh,kg/MWh | /lib/resources/data/cambium/LRMER_MidCase_15_2025start/RFCMc.csv,/lib/resources/data/cambium/LRMER_LowRECost_15_2025start/RFCMc.csv,/lib/resources/data/cambium/LRMER_95DecarbBy2035_15_2025start/RFCMc.csv,/lib/resources/data/cambium/LRMER_LowRECost_25_2025start/RFCMc.csv | lb/MBtu,lb/MBtu,lb/MBtu,lb/MBtu | 195.9,195.9,195.9,195.9 | 147.3,147.3,147.3,147.3 | 177.8,177.8,177.8,177.8 | LRMER_MidCase_15_2025start,LRMER_LowRECost_15_2025start,LRMER_95DecarbBy2035_15_2025start,LRMER_LowRECost_25_2025start | CO2e,CO2e,CO2e,CO2e | 200.0,200.0,200.0,200.0 | 200-300% | RFCMc | Vented Attic | None | None | None | None | None | Single-Family Detached | Single-Family Detached | Single-Family Detached | 2500-2999 | 2500-3999 | Unheated Basement | None | 1 | 1 | <8 | None | Brick | No | Natural Gas | 68F | No | 0F | None | No Exterior Use | Uninsulated | 100% Usage | Room AC, EER 10.7 | 20% Conditioned | Room AC | Yes | None | No | Fuel Furnace, 92.5% AFUE | Ducted Heating | Natural Gas Fuel Furnace | None | None | None | No | None | None | None | None | 30000-34999 | 20000-39999 | 20000-39999 | 10 ACH50 | R-38 | Uninsulated | Uninsulated | Uninsulated | Unfinished, Uninsulated | None | Brick, 12-in, 3-wythe, R-19 | Summer = 0.7, Winter = 0.85 | MISO | 100% Incandescent | 100% Usage | 100% Usage | CR04 | None | None | None | None | None | None | None | None | None | None | None | Cooling Season, 7 days/wk | Left/Right at 15ft | 1 | Southwest | None | 100% | 85% | G26003004 | In metro area, not/partially in principal city | None | None | No | Hour16 | 103 | EF 17.6, 100% Usage | Asphalt Shingles, Medium | Stochastic | 1 | 1 | 2018 | 31 | 12 | 15 | None | MI | Owner | 1 | Medium | Occupied | 1980s | 1980-99 | Natural Gas Standard | Natural Gas | Yes | Selfridge Angb | 42.6 | -82.83 | F12 B12 L12 R12 | Double, Clear, Metal, Air | 67.9925 | 0.087065 |  | 46.8914 | 0.060045 |  | 19.6358 | 0.025144 |  | 0 | 0 |  | 873.9379 | 1.1191 |  | 0 | 0 |  | 0 | 0 |  | 579.4015 | 0.74193 |  | 0 | 0 | 0 | 0 | 0 | 233.2846 | 0.29872 |  | 0 | 2773.9177 | 3.552 |  | 21.9803 | 0.028146 |  | 1906.4273 | 2.4412 |  | 0 | 0 | 0 | 23.1526 | 0.029647 |  | 434.0383 | 0.55579 |  | 0 | 0 | 0 | 0 | 624.2414 | 0 | 0 | 0 | 26449.9571 | 33.8695 |  | 0 | 2966.4654 | 3.7986 |  | 0 | 0 | 679.6318 | 0.87028 |  | 0 | 0 | 0 | 0 | 0 | 37700.9555 | 37700.9555 | 48.2765 |  | 6980.3667 | 6980.3667 | 0 | 30720.2957 | 0 | 1254.925 | 0 | 7003.6145 | 0 | 2831.373 | 0 | 7003.6145 | 0 | 2666.3298 | 0 | 7003.6145 | 0 | 2941.7538 | 0 | 7003.6145 | 0 | 8258.5395 | 9834.9875 | 9669.9443 | 9945.3683
308817 | 0 | 242.131 | TRUE | 2176 | Non-CBSA East North Central | 5A | 5A | Hour7 | 2 | Cold | None | Standard Efficiency | East North Central | East North Central | Midwest | In another census Place | Electric, 100% Usage | EnergyStar, 100% Usage | Yes | Electric, 100% Usage | 78F | No | 0F | None | Not Applicable | G2601150 | G2601150, G26003300 | None | None | 20 ft^2 | Fiberglass | 30% Leakage, R-8 | 2 ft | None | data/cambium/LRMER_MidCase_15_2025start,data/cambium/LRMER_LowRECost_15_2025start,data/cambium/LRMER_95DecarbBy2035_15_2025start,data/cambium/LRMER_LowRECost_25_2025start | kg/MWh,kg/MWh,kg/MWh,kg/MWh | /lib/resources/data/cambium/LRMER_MidCase_15_2025start/RFCMc.csv,/lib/resources/data/cambium/LRMER_LowRECost_15_2025start/RFCMc.csv,/lib/resources/data/cambium/LRMER_95DecarbBy2035_15_2025start/RFCMc.csv,/lib/resources/data/cambium/LRMER_LowRECost_25_2025start/RFCMc.csv | lb/MBtu,lb/MBtu,lb/MBtu,lb/MBtu | 195.9,195.9,195.9,195.9 | 147.3,147.3,147.3,147.3 | 177.8,177.8,177.8,177.8 | LRMER_MidCase_15_2025start,LRMER_LowRECost_15_2025start,LRMER_95DecarbBy2035_15_2025start,LRMER_LowRECost_25_2025start | CO2e,CO2e,CO2e,CO2e | 200.0,200.0,200.0,200.0 | 400%+ | RFCMc | Vented Attic | None | None | None | None | None | Single-Family Detached | Single-Family Detached | Single-Family Detached | 2000-2499 | 1500-2499 | Slab | 2 Car | 1 | 1 | <8 | Vinyl, Light | Brick | No | Natural Gas | 65F | No | 0F | None | No Exterior Use | Uninsulated | 100% Usage | AC, SEER 13 | 100% Conditioned | Central AC | Yes | None | No | Fuel Furnace, 92.5% AFUE | Ducted Heating | Natural Gas Fuel Furnace | None | None | None | No | None | None | None | None | 80000-99999 | 80000-99999 | 60000-99999 | 15 ACH50 | R-30 | None | None | None | Unfinished, Uninsulated | 2ft R10 Perimeter, Vertical | Brick, 12-in, 3-wythe, R-11 | Summer = 0.7, Winter = 0.85 | MISO | 100% LED | 100% Usage | 100% Usage | CR04 | None | None | EF 12, National Average | None | None | None | None | None | None | None | Typical Efficiency | Cooling Season, 7 days/wk | Left/Right at 15ft | 2 | North | None | 100% | 85% | G26003300 | In metro area, not/partially in principal city | None | None | No | Hour5 | 103 | EF 17.6, 100% Usage | Asphalt Shingles, Medium | Stochastic | 1 | 1 | 2018 | 31 | 12 | 15 | None | MI | Owner | 1 | Medium | Occupied | 2000s | 2000-09 | Natural Gas Standard | Natural Gas | Yes | Custer | 41.93 | -83.43 | F18 B18 L18 R18 | Double, Low-E, Non-metal, Air, M-Gain | 67.9925 | 0.10655 |  | 400.042 | 0.6269 |  | 23.4457 | 0.036742 |  | 99.6442 | 0.15615 |  | 1002.8892 | 1.5716 |  | 0 | 0 |  | 319.7405 | 0.50106 |  | 514.6328 | 0.80648 |  | 0 | 0 | 0 | 0 | 0 | 34.8755 | 0.054653 |  | 16.7051 | 575.5916 | 0.90201 |  | 16.412 | 0.025719 |  | 2034.4994 | 3.1883 |  | 0 | 0 | 0 | 405.6104 | 0.63563 |  | 434.0383 | 0.68018 |  | 376.8894 | 0 | 0 | 0 | 0 | 0 | 0 | 0 | 23472.062 | 36.783 |  | 0 | 4163.9538 | 6.5253 |  | 0 | 0 | 0 | 0 |  | 0 | 0 | 0 | 0 | 0 | 33959.3172 | 33959.3172 | 53.2175 |  | 6323.3014 | 6323.3014 | 0 | 27636.0158 | 0 | 1146.2742 | 0 | 6300.4543 | 0 | 2558.1086 | 0 | 6300.4543 | 0 | 2417.3357 | 0 | 6300.4543 | 0 | 2675.0129 | 0 | 6300.4543 | 0 | 7446.7285 | 8858.5628 | 8717.79 | 8975.4672
308844 | 0 | 242.131 | TRUE | 1690 | Non-CBSA East North Central | 5A | 5A | Hour23 | 3 | Cold | None | Standard Efficiency | East North Central | East North Central | Midwest | Not in a census Place | Electric, 80% Usage | EnergyStar, 80% Usage | Yes | Electric, 80% Usage | 78F | Yes | 2F | Night Setup +2h | Not Applicable | G2601390 | G2601390, G26000802 | None | 290 Rated kWh, 80% Usage | 20 ft^2 | Fiberglass | 0% Leakage, Uninsulated | 2 ft | None | data/cambium/LRMER_MidCase_15_2025start,data/cambium/LRMER_LowRECost_15_2025start,data/cambium/LRMER_95DecarbBy2035_15_2025start,data/cambium/LRMER_LowRECost_25_2025start | kg/MWh,kg/MWh,kg/MWh,kg/MWh | /lib/resources/data/cambium/LRMER_MidCase_15_2025start/RFCMc.csv,/lib/resources/data/cambium/LRMER_LowRECost_15_2025start/RFCMc.csv,/lib/resources/data/cambium/LRMER_95DecarbBy2035_15_2025start/RFCMc.csv,/lib/resources/data/cambium/LRMER_LowRECost_25_2025start/RFCMc.csv | lb/MBtu,lb/MBtu,lb/MBtu,lb/MBtu | 195.9,195.9,195.9,195.9 | 147.3,147.3,147.3,147.3 | 177.8,177.8,177.8,177.8 | LRMER_MidCase_15_2025start,LRMER_LowRECost_15_2025start,LRMER_95DecarbBy2035_15_2025start,LRMER_LowRECost_25_2025start | CO2e,CO2e,CO2e,CO2e | 200.0,200.0,200.0,200.0 | 400%+ | RFCMc | Vented Attic | None | None | None | None | None | Single-Family Detached | Single-Family Detached | Single-Family Detached | 1500-1999 | 1500-2499 | Heated Basement | 2 Car | 1 | 1 | <8 | Vinyl, Light | Brick | No | Natural Gas | 67F | No | 0F | None | No Exterior Use | Uninsulated | 50% Usage | AC, SEER 13 | 100% Conditioned | Central AC | Yes | None | No | Fuel Furnace, 80% AFUE | Ducted Heating | Natural Gas Fuel Furnace | None | None | None | No | None | None | None | None | 80000-99999 | 80000-99999 | 60000-99999 | 15 ACH50 | R-30 | Uninsulated | Wall R-10, Exterior | R-10, Exterior | Unfinished, Uninsulated | None | Brick, 12-in, 3-wythe, R-15 | Summer = 0.7, Winter = 0.85 | MISO | 100% CFL | 100% Usage | 100% Usage | CR04 | None | None | EF 12, National Average | None | None | None | None | None | None | None | None | Cooling Season, 7 days/wk | Left/Right at 15ft | 2 | South | None | 50% | 85% | G26000802 | In metro area, not/partially in principal city | None | None | No | Hour23 | 103 | EF 19.9, 100% Usage | Composition Shingles | Stochastic | 1 | 1 | 2018 | 31 | 12 | 15 | None | MI | Owner | 1 | Low | Occupied | 2000s | 2000-09 | Natural Gas Standard | Natural Gas | Yes | Tulip City | 42.75 | -86.1 | F12 B12 L12 R12 | Double, Low-E, Non-metal, Air, M-Gain | 67.9925 | 0.13719 |  | 320.0336 | 0.64575 |  | 18.7565 | 0.037846 |  | 47.4775 | 0.095798 |  | 555.9558 | 1.1218 |  | 72.9747 | 0.14724 |  | 319.7405 | 0.64516 |  | 410.0064 | 0.82729 |  | 0 | 0 | 0 | 0 | 0 | 46.0122 | 0.092841 |  | 24.911 | 620.1384 | 1.2513 |  | 21.9803 | 0.044351 |  | 955.4117 | 1.9278 |  | 0 | 0 | 0 | 324.4297 | 0.65462 |  | 400.042 | 0.80719 |  | 0 | 0 | 0 | 0 | 0 | 0 | 0 | 0 | 16178.9884 | 32.6452 |  | 0 | 2916.9364 | 5.8857 |  | 0 | 0 | 0 | 0 |  | 0 | 0 | 0 | 0 | 0 | 23301.7877 | 23301.7877 | 47.0172 |  | 4205.8629 | 4205.8629 | 0 | 19095.9248 | 0 | 748.3458 | 0 | 4353.4671 | 0 | 1686.2219 | 0 | 4353.4671 | 0 | 1594.3686 | 0 | 4353.4671 | 0 | 1756.4285 | 0 | 4353.4671 | 0 | 5101.8128 | 6039.689 | 5947.8356 | 6109.8956
308869 | 0 | 242.131 | TRUE | 333 | CBSA Detroit-Warren-Dearborn, MI | 5A | 5A | Hour22 | 1 | Cold | None | Standard Efficiency | East North Central | East North Central | Midwest | MI, Novi | Electric, 80% Usage | Standard, 80% Usage | Yes | Gas, 80% Usage | 70F | No | 0F | None | Double-Loaded Interior | G2601250 | G2601250, G26002905 | None | 290 Rated kWh, 80% Usage | 20 ft^2 | Fiberglass | 20% Leakage, Uninsulated | 2 ft | None | data/cambium/LRMER_MidCase_15_2025start,data/cambium/LRMER_LowRECost_15_2025start,data/cambium/LRMER_95DecarbBy2035_15_2025start,data/cambium/LRMER_LowRECost_25_2025start | kg/MWh,kg/MWh,kg/MWh,kg/MWh | /lib/resources/data/cambium/LRMER_MidCase_15_2025start/RFCMc.csv,/lib/resources/data/cambium/LRMER_LowRECost_15_2025start/RFCMc.csv,/lib/resources/data/cambium/LRMER_95DecarbBy2035_15_2025start/RFCMc.csv,/lib/resources/data/cambium/LRMER_LowRECost_25_2025start/RFCMc.csv | lb/MBtu,lb/MBtu,lb/MBtu,lb/MBtu | 195.9,195.9,195.9,195.9 | 147.3,147.3,147.3,147.3 | 177.8,177.8,177.8,177.8 | LRMER_MidCase_15_2025start,LRMER_LowRECost_15_2025start,LRMER_95DecarbBy2035_15_2025start,LRMER_LowRECost_25_2025start | CO2e,CO2e,CO2e,CO2e | 200.0,200.0,200.0,200.0 | 300-400% | RFCMc | None | Left | None | Top | 16 | None | 10 to 19 Unit | Multifamily with 5+ units, 1-3 stories | Multi-Family with 5+ Units | 0-499 | 0-1499 | Unheated Basement | None | 2 | 2 | <8 | None | Brick | No | Natural Gas | 75F | Yes | 6F | Day and Night +3h | No Exterior Use | Uninsulated | 50% Usage | AC, SEER 13 | 100% Conditioned | Central AC | Yes | None | No | Fuel Furnace, 80% AFUE | Ducted Heating | Natural Gas Fuel Furnace | None | None | None | No | None | None | None | None | 40000-44999 | 40000-59999 | 40000-59999 | 30 ACH50 | None | Ceiling R-19 | Uninsulated | Uninsulated | Finished, R-19 | None | Brick, 12-in, 3-wythe, R-19 | Summer = 0.7, Winter = 0.85 | MISO | 100% CFL | 100% Usage | 100% Usage | CR04 | None | None | None | None | None | None | None | None | None | None | None | Cooling Season, 7 days/wk | 7 | 1 | Southeast | None | 50% | 89% | G26002905 | In metro area, not/partially in principal city | None | None | None | Hour15 | 103 | EF 17.6, 100% Usage | Asphalt Shingles, Medium | Stochastic | 1 | 1 | 2018 | 31 | 12 | 15 | None | MI | Renter | 1 | Low | Occupied | 1980s | 1980-99 | Natural Gas Standard | Natural Gas | No | Oakland Co Intl | 42.67 | -83.42 | F9 B9 L9 R9 | Double, Clear, Metal, Air | 67.9925 | 0.69626 |  | 441.9512 | 4.5257 |  | 16.412 | 0.16806 |  | 145.6563 | 1.4916 |  | 923.1739 | 9.4535 |  | 48.3567 | 0.49518 |  | 0 | 0 |  | 230.94 | 2.3649 |  | 0 | 0 | 0 | 0 | 0 | 29.3071 | 0.30011 |  | 0 | 247.6451 | 2.5359 |  | 16.412 | 0.16806 |  | 527.821 | 5.405 |  | 0 | 0 | 0 | 19.0496 | 0.19507 |  | 434.0383 | 4.4447 |  | 0 | 0 | 0 | 0 | 0 | 0 | 0 | 0 | 9049.1554 | 92.6655 |  | 0 | 2405.2343 | 24.6302 |  | 0 | 0 | 555.9558 | 5.6931 |  | 0 | 0 | 0 | 0 | 0 | 15158.808 | 15158.808 | 155.2298 |  | 3148.4625 | 3148.4625 | 0 | 12010.0524 | 0 | 563.9074 | 0 | 2738.0695 | 0 | 1263.3827 | 0 | 2738.0695 | 0 | 1202.2203 | 0 | 2738.0695 | 0 | 1309.1588 | 0 | 2738.0695 | 0 | 3301.9769 | 4001.4522 | 3940.2898 | 4047.2283
308870 | 0 | 242.131 | TRUE | 1138 | Non-CBSA East North Central | 6A | 6A | Hour21 | 3 | Cold | None | None | East North Central | East North Central | Midwest | In another census Place | Electric, 80% Usage | Standard, 80% Usage | Yes | Electric, 80% Usage | 78F | Yes | 5F | Night Setback +1h | Double-Loaded Interior | G2601010 | G2601010, G26000500 | None | None | 20 ft^2 | Fiberglass | 30% Leakage, R-4 | 2 ft | None | data/cambium/LRMER_MidCase_15_2025start,data/cambium/LRMER_LowRECost_15_2025start,data/cambium/LRMER_95DecarbBy2035_15_2025start,data/cambium/LRMER_LowRECost_25_2025start | kg/MWh,kg/MWh,kg/MWh,kg/MWh | /lib/resources/data/cambium/LRMER_MidCase_15_2025start/RFCMc.csv,/lib/resources/data/cambium/LRMER_LowRECost_15_2025start/RFCMc.csv,/lib/resources/data/cambium/LRMER_95DecarbBy2035_15_2025start/RFCMc.csv,/lib/resources/data/cambium/LRMER_LowRECost_25_2025start/RFCMc.csv | lb/MBtu,lb/MBtu,lb/MBtu,lb/MBtu | 195.9,195.9,195.9,195.9 | 147.3,147.3,147.3,147.3 | 177.8,177.8,177.8,177.8 | LRMER_MidCase_15_2025start,LRMER_LowRECost_15_2025start,LRMER_95DecarbBy2035_15_2025start,LRMER_LowRECost_25_2025start | CO2e,CO2e,CO2e,CO2e | 200.0,200.0,200.0,200.0 | 100-150% | RFCMc | None | Not Applicable | None | Top | 2 | None | 2 Unit | Multifamily with 2-4 Units | Multi-Family with 2 - 4 Units | 1000-1499 | 0-1499 | Slab | None | 2 | 2 | <8 | None | Brick | No | Electricity | 55F | Yes | 12F | Day -2h | No Exterior Use | Uninsulated | 50% Usage | Room AC, EER 9.8 | 40% Conditioned | Room AC | Yes | None | No | Electric Furnace, 100% AFUE | Ducted Heating | Electricity Electric Furnace | None | None | None | No | None | None | None | None | 30000-34999 | 20000-39999 | 20000-39999 | 8 ACH50 | None | None | None | None | Finished, R-30 | Uninsulated | Brick, 12-in, 3-wythe, Uninsulated | Summer = 0.7, Winter = 0.85 | MISO | 100% LED | 100% Usage | 100% Usage | CR04 | None | None | EF 12, National Average | None | None | None | None | None | None | None | None | Cooling Season, 7 days/wk | 4 | 3 | East | None | 50% | 96% | G26000500 | Not/partially in metro area | None | None | None | Hour7 | 103 | EF 17.6, 100% Usage | Composition Shingles | Stochastic | 1 | 1 | 2018 | 31 | 12 | 15 | None | MI | Renter | 1 | Low | Vacant | <1940 | <1940 | Electric Standard | Electricity | Yes | Manistee Co Blacker | 44.27 | -86.23 | F18 B18 L18 R18 | Double, Low-E, Non-metal, Air, M-Gain | 0 | 0 |  | 0 | 0 |  | 0 | 0 |  | 0 | 0 |  | 176.7219 | 0.52954 |  | 0 | 0 |  | 319.7405 | 0.9581 |  | 210.132 | 0.62966 |  | 0 | 8860.7107 | 0 | 0 | 357.5467 | 0 | 0 |  | 0 | 0 | 0 |  | 21.9803 | 0.065864 |  | 0 | 0 |  | 0 | 0 | 0 | 0 | 0 |  | 434.0383 | 1.3006 |  | 0 | 0 | 0 | 0 | 0 | 0 | 0 | 0 | 0 | 0 |  | 0 | 0 | 0 |  | 0 | 0 | 0 | 0 |  | 0 | 0 | 0 | 0 | 0 | 10380.8704 | 10380.8704 | 31.1061 |  | 10380.8704 | 10380.8704 | 0 | 0 | 0 | 1986.7486 | 0 | 0 | 0 | 4394.8968 | 0 | 0 | 0 | 4010.9726 | 0 | 0 | 0 | 4632.3615 | 0 | 0 | 0 | 1986.7486 | 4394.8968 | 4010.9726 | 4632.3615
308934 | 0 | 242.131 | TRUE | 866 | Non-CBSA East North Central | 5A | 5A | Hour12 | 2 | Cold | None | None | East North Central | East North Central | Midwest | Not in a census Place | Electric, 100% Usage | EnergyStar, 100% Usage | Yes | Gas, 100% Usage | 70F | No | 0F | None | Not Applicable | G2601390 | G2601390, G26000801 | None | 318 Rated kWh, 100% Usage | 20 ft^2 | Fiberglass | 0% Leakage, Uninsulated | 2 ft | None | data/cambium/LRMER_MidCase_15_2025start,data/cambium/LRMER_LowRECost_15_2025start,data/cambium/LRMER_95DecarbBy2035_15_2025start,data/cambium/LRMER_LowRECost_25_2025start | kg/MWh,kg/MWh,kg/MWh,kg/MWh | /lib/resources/data/cambium/LRMER_MidCase_15_2025start/RFCMc.csv,/lib/resources/data/cambium/LRMER_LowRECost_15_2025start/RFCMc.csv,/lib/resources/data/cambium/LRMER_95DecarbBy2035_15_2025start/RFCMc.csv,/lib/resources/data/cambium/LRMER_LowRECost_25_2025start/RFCMc.csv | lb/MBtu,lb/MBtu,lb/MBtu,lb/MBtu | 195.9,195.9,195.9,195.9 | 147.3,147.3,147.3,147.3 | 177.8,177.8,177.8,177.8 | LRMER_MidCase_15_2025start,LRMER_LowRECost_15_2025start,LRMER_95DecarbBy2035_15_2025start,LRMER_LowRECost_25_2025start | CO2e,CO2e,CO2e,CO2e | 200.0,200.0,200.0,200.0 | 0-100% | RFCMc | Vented Attic | None | Middle | None | None | 50 | Single-Family Attached | Single-Family Attached | Single-Family Attached | 750-999 | 0-1499 | Heated Basement | None | 1 | 1 | <8 | None | Brick | No | Natural Gas | 70F | No | 0F | None | No Exterior Use | Uninsulated | 100% Usage | AC, SEER 15 | 100% Conditioned | Central AC | Yes | None | No | Fuel Furnace, 80% AFUE | Ducted Heating | Natural Gas Fuel Furnace | None | None | None | No | None | None | None | None | <10000 | <20000 | <20000 | 40 ACH50 | R-19 | Uninsulated | Uninsulated | Uninsulated | Unfinished, Uninsulated | None | Brick, 12-in, 3-wythe, Uninsulated | Summer = 0.7, Winter = 0.85 | MISO | 100% CFL | 100% Usage | 100% Usage | CR04 | None | None | None | None | None | None | None | None | None | None | None | Cooling Season, 7 days/wk | 4 | 1 | East | None | 100% | 104% | G26000801 | In metro area, not/partially in principal city | None | None | No | Hour15 | 103 | EF 17.6, 100% Usage | Composition Shingles | Stochastic | 1 | 1 | 2018 | 31 | 12 | 15 | None | MI | Renter | 1 | Medium | Occupied | 1950s | 1940-59 | Natural Gas Standard | Natural Gas | Yes | Tulip City | 42.75 | -86.1 | F30 B30 L30 R30 | Single, Clear, Non-metal | 0 | 0 |  | 289.8473 | 1.1413 |  | 16.9981 | 0.066933 |  | 260.2471 | 1.0248 |  | 1385.3469 | 5.455 |  | 64.7687 | 0.25504 |  | 0 | 0 |  | 523.718 | 2.0622 |  | 0 | 0 | 0 | 0 | 0 | 35.7547 | 0.14079 |  | 0 | 393.8875 | 1.551 |  | 16.412 | 0.064625 |  | 1737.9114 | 6.8433 |  | 0 | 0 | 0 | 23.7388 | 0.093475 |  | 434.0383 | 1.7091 |  | 0 | 0 | 0 | 0 | 0 | 0 | 0 | 0 | 20666.1996 | 81.3761 |  | 0 | 3042.6638 | 11.9809 |  | 0 | 0 | 694.8715 | 2.7362 |  | 0 | 0 | 0 | 0 | 0 | 29586.1107 | 29586.1107 | 116.4996 |  | 5182.6688 | 5182.6688 | 0 | 24403.7349 | 0 | 933.2799 | 0 | 5563.5154 | 0 | 2088.366 | 0 | 5563.5154 | 0 | 1984.326 | 0 | 5563.5154 | 0 | 2168.2114 | 0 | 5563.5154 | 0 | 6496.7954 | 7651.8815 | 7547.8414 | 7731.7269
309112 | 0 | 242.131 | TRUE | 2663 | Non-CBSA East North Central | 6A | 6A | Hour6 | 3 | Cold | None | Standard Efficiency, No usage | East North Central | East North Central | Midwest | Not in a census Place | Electric, 80% Usage | Standard, 80% Usage | Yes | Electric, 80% Usage | 68F | No | 0F | None | Not Applicable | G2601350 | G2601350, G26000300 | None | 290 Rated kWh, 80% Usage | 20 ft^2 | Fiberglass | 0% Leakage, Uninsulated | 2 ft | None | data/cambium/LRMER_MidCase_15_2025start,data/cambium/LRMER_LowRECost_15_2025start,data/cambium/LRMER_95DecarbBy2035_15_2025start,data/cambium/LRMER_LowRECost_25_2025start | kg/MWh,kg/MWh,kg/MWh,kg/MWh | /lib/resources/data/cambium/LRMER_MidCase_15_2025start/RFCMc.csv,/lib/resources/data/cambium/LRMER_LowRECost_15_2025start/RFCMc.csv,/lib/resources/data/cambium/LRMER_95DecarbBy2035_15_2025start/RFCMc.csv,/lib/resources/data/cambium/LRMER_LowRECost_25_2025start/RFCMc.csv | lb/MBtu,lb/MBtu,lb/MBtu,lb/MBtu | 195.9,195.9,195.9,195.9 | 147.3,147.3,147.3,147.3 | 177.8,177.8,177.8,177.8 | LRMER_MidCase_15_2025start,LRMER_LowRECost_15_2025start,LRMER_95DecarbBy2035_15_2025start,LRMER_LowRECost_25_2025start | CO2e,CO2e,CO2e,CO2e | 200.0,200.0,200.0,200.0 | 400%+ | RFCMc | Vented Attic | None | None | None | None | None | Single-Family Detached | Single-Family Detached | Single-Family Detached | 2500-2999 | 2500-3999 | Heated Basement | 2 Car | 1 | 1 | <8 | Brick, Medium/Dark | Wood Frame | No | Other Fuel | 55F | Yes | 3F | Night -1h | No Exterior Use | Uninsulated | 50% Usage | AC, SEER 10 | 100% Conditioned | Central AC | Yes | None | No | Other | Ducted Heating | None | None | None | None | No | None | None | None | None | 80000-99999 | 80000-99999 | 60000-99999 | 15 ACH50 | R-38 | Uninsulated | Uninsulated | Uninsulated | Unfinished, Uninsulated | None | Wood Stud, R-7 | Summer = 0.7, Winter = 0.85 | MISO | 100% Incandescent | 100% Usage | 100% Usage | CR04 | None | None | None | None | None | None | None | None | None | None | Typical Efficiency | Cooling Season, 7 days/wk | Left/Right at 15ft | 2 | North | None | 50% | 85% | G26000300 | Not/partially in metro area | None | None | No | Hour18 | 103 | EF 10.5, 100% Usage | Slate | Stochastic | 1 | 1 | 2018 | 31 | 12 | 15 | None | MI | Owner | 1 | Low | Vacant | 1970s | 1960-79 | Electric Standard | Electricity | Yes | Houghton Lake Rosco | 44.37 | -84.69 | F15 B15 L15 R15 | Single, Clear, Non-metal | 0 | 0 |  | 0 | 0 |  | 0 | 0 |  | 570.0232 | 0.72992 |  | 2272.18 | 2.9096 |  | 0 | 0 |  | 0 | 0 |  | 0 | 0 |  | 0 | 0 | 0 | 0 | 411.1787 | 0 | 0 |  | 0 | 0 | 0 |  | 21.9803 | 0.028146 |  | 0 | 0 |  | 0 | 0 | 0 | 0 | 0 |  | 727.1093 | 0.93107 |  | 0 | 0 | 0 | 0 | 0 | 0 | 0 | 0 | 0 | 0 |  | 0 | 0 | 0 |  | 0 | 0 | 0 | 0 |  | 0 | 0 | 0 | 0 | 0 | 4002.4716 | 4002.4716 | 5.1252 |  | 4002.4716 | 4002.4716 | 0 | 0 | 0 | 755.3583 | 0 | 0 | 0 | 1633.9654 | 0 | 0 | 0 | 1586.1445 | 0 | 0 | 0 | 1681.6638 | 0 | 0 | 0 | 755.3583 | 1633.9654 | 1586.1445 | 1681.6638
309151 | 0 | 242.131 | TRUE | 1690 | Non-CBSA East North Central | 6A | 6A | Hour19 | 1 | Cold | None | Standard Efficiency | East North Central | East North Central | Midwest | In another census Place | Propane, 80% Usage | EnergyStar, 80% Usage | Yes | Propane, 80% Usage | 70F | No | 0F | None | Not Applicable | G2601050 | G2601050, G26000600 | None | None | 20 ft^2 | Fiberglass | None | 2 ft | None | data/cambium/LRMER_MidCase_15_2025start,data/cambium/LRMER_LowRECost_15_2025start,data/cambium/LRMER_95DecarbBy2035_15_2025start,data/cambium/LRMER_LowRECost_25_2025start | kg/MWh,kg/MWh,kg/MWh,kg/MWh | /lib/resources/data/cambium/LRMER_MidCase_15_2025start/RFCMc.csv,/lib/resources/data/cambium/LRMER_LowRECost_15_2025start/RFCMc.csv,/lib/resources/data/cambium/LRMER_95DecarbBy2035_15_2025start/RFCMc.csv,/lib/resources/data/cambium/LRMER_LowRECost_25_2025start/RFCMc.csv | lb/MBtu,lb/MBtu,lb/MBtu,lb/MBtu | 195.9,195.9,195.9,195.9 | 147.3,147.3,147.3,147.3 | 177.8,177.8,177.8,177.8 | LRMER_MidCase_15_2025start,LRMER_LowRECost_15_2025start,LRMER_95DecarbBy2035_15_2025start,LRMER_LowRECost_25_2025start | CO2e,CO2e,CO2e,CO2e | 200.0,200.0,200.0,200.0 | 300-400% | RFCMc | Vented Attic | None | None | None | None | None | Single-Family Detached | Single-Family Detached | Single-Family Detached | 1500-1999 | 1500-2499 | Heated Basement | 1 Car | 1 | 1 | <8 | None | Brick | No | Propane | 60F | No | 0F | None | No Exterior Use | Uninsulated | 50% Usage | None | None | None | No | None | No | Fuel Wall/Floor Furnace, 68% AFUE | Non-Ducted Heating | Propane Fuel Wall/Floor Furnace | None | None | None | No | None | None | None | None | 50000-59999 | 40000-59999 | 40000-59999 | 15 ACH50 | R-19 | Uninsulated | Uninsulated | Uninsulated | Unfinished, Uninsulated | None | Brick, 12-in, 3-wythe, Uninsulated | Summer = 0.7, Winter = 0.85 | MISO | 100% CFL | 100% Usage | 100% Usage | CR04 | None | EF 17.6 | EF 12, National Average | None | None | None | None | None | None | None | None | Cooling Season, 7 days/wk | Left/Right at 15ft | 2 | Northwest | None | 50% | 85% | G26000600 | Not/partially in metro area | None | None | No | Hour17 | 103 | EF 10.5, 100% Usage | Asphalt Shingles, Medium | Stochastic | 1 | 1 | 2018 | 31 | 12 | 15 | None | MI | Renter | 1 | Low | Occupied | 1960s | 1960-79 | Propane Standard | Propane | Yes | Mason Co | 43.96 | -86.4 | F12 B12 L12 R12 | Double, Low-E, Non-metal, Air, M-Gain | 40.7369 | 0.082197 |  | 28.721 | 0.057952 |  | 18.7565 | 0.037846 |  | 0 | 0 |  | 0 | 0 |  | 0 | 0 |  | 319.7405 | 0.64516 |  | 0 | 0 |  | 0 | 0 | 0 | 0 | 0 | 46.0122 | 0.092841 |  | 24.911 | 620.1384 | 1.2513 |  | 16.412 | 0.033115 |  | 955.4117 | 1.9278 |  | 0 | 0 | 0 | 22.2734 | 0.044942 |  | 1160.8545 | 2.3423 |  | 0 | 0 | 0 | 0 | 0 | 0 | 0 | 0 | 0 | 0 |  | 0 | 0 | 0 |  | 0 | 0 | 0 | 0 |  | 380.1132 | 0 | 23099.5687 | 2958.8455 | 650.9108 | 30343.4063 | 30343.4063 | 61.2255 |  | 3254.2612 | 3254.2612 | 0 | 0 | 27089.4382 | 581.651 | 0 | 0 | 7454.5665 | 1316.9315 | 0 | 0 | 7454.5665 | 1236.3613 | 0 | 0 | 7454.5665 | 1374.4584 | 0 | 0 | 7454.5665 | 8036.2175 | 8771.498 | 8690.9278 | 8829.0249
309192 | 0 | 242.131 | TRUE | 2663 | Non-CBSA East North Central | 6A | 6A | Hour4 | 3 | Cold | None | Standard Efficiency | East North Central | East North Central | Midwest | Not in a census Place | Gas, 100% Usage | Standard, 100% Usage | Yes | Gas, 100% Usage | 70F | No | 0F | None | Not Applicable | G2600730 | G2600730, G26001200 | None | None | 20 ft^2 | Fiberglass | 0% Leakage, Uninsulated | 2 ft | None | data/cambium/LRMER_MidCase_15_2025start,data/cambium/LRMER_LowRECost_15_2025start,data/cambium/LRMER_95DecarbBy2035_15_2025start,data/cambium/LRMER_LowRECost_25_2025start | kg/MWh,kg/MWh,kg/MWh,kg/MWh | /lib/resources/data/cambium/LRMER_MidCase_15_2025start/RFCMc.csv,/lib/resources/data/cambium/LRMER_LowRECost_15_2025start/RFCMc.csv,/lib/resources/data/cambium/LRMER_95DecarbBy2035_15_2025start/RFCMc.csv,/lib/resources/data/cambium/LRMER_LowRECost_25_2025start/RFCMc.csv | lb/MBtu,lb/MBtu,lb/MBtu,lb/MBtu | 195.9,195.9,195.9,195.9 | 147.3,147.3,147.3,147.3 | 177.8,177.8,177.8,177.8 | LRMER_MidCase_15_2025start,LRMER_LowRECost_15_2025start,LRMER_95DecarbBy2035_15_2025start,LRMER_LowRECost_25_2025start | CO2e,CO2e,CO2e,CO2e | 200.0,200.0,200.0,200.0 | 400%+ | RFCMc | Vented Attic | None | None | None | None | None | Single-Family Detached | Single-Family Detached | Single-Family Detached | 2500-2999 | 2500-3999 | Heated Basement | 1 Car | 1 | 1 | <8 | Vinyl, Light | Brick | No | Natural Gas | 67F | No | 0F | None | No Exterior Use | Uninsulated | 100% Usage | AC, SEER 13 | 100% Conditioned | Central AC | Yes | None | No | Fuel Furnace, 92.5% AFUE | Ducted Heating | Natural Gas Fuel Furnace | None | None | None | No | None | None | None | None | 200000+ | 140000+ | 150000+ | 10 ACH50 | R-38 | Uninsulated | Wall R-10, Exterior | R-10, Exterior | Unfinished, Uninsulated | None | Brick, 12-in, 3-wythe, R-11 | Summer = 0.7, Winter = 0.85 | MISO | 100% Incandescent | 100% Usage | 100% Usage | CR04 | None | None | EF 12, National Average | None | None | None | None | None | None | None | None | Cooling Season, 7 days/wk | Left/Right at 15ft | 2 | Northeast | None | 100% | 85% | G26001200 | Not/partially in metro area | None | None | No | Hour9 | 103 | EF 15.9, 100% Usage | Composition Shingles | Stochastic | 1 | 1 | 2018 | 31 | 12 | 15 | None | MI | Owner | 1 | Medium | Occupied | 2000s | 2000-09 | Natural Gas Standard | Natural Gas | Yes | Mount Pleasant Muni | 43.62 | -84.73 | F15 B15 L15 R15 | Double, Low-E, Non-metal, Air, M-Gain | 67.9925 | 0.087065 |  | 68.2856 | 0.08744 |  | 28.4279 | 0.036402 |  | 268.4531 | 0.34376 |  | 1785.0959 | 2.2858 |  | 0 | 0 |  | 319.7405 | 0.40943 |  | 335.5664 | 0.4297 |  | 0 | 0 | 0 | 0 | 0 | 233.2846 | 0.29872 |  | 99.9372 | 2773.9177 | 3.552 |  | 21.9803 | 0.028146 |  | 2158.7615 | 2.7643 |  | 0 | 0 | 0 | 27.8418 | 0.035652 |  | 480.0504 | 0.61471 |  | 0 | 0 | 0 | 0 | 905.8827 | 0 | 0 | 0 | 15243.5056 | 19.5195 |  | 0 | 4507.14 | 5.7714 |  | 0 | 0 | 813.5653 | 1.0418 |  | 0 | 0 | 0 | 0 | 0 | 30139.4288 | 30139.4288 | 38.5939 |  | 8669.3353 | 8669.3353 | 0 | 21470.0935 | 0 | 1568.4512 | 0 | 4894.7098 | 0 | 3500.6676 | 0 | 4894.7098 | 0 | 3321.2342 | 0 | 4894.7098 | 0 | 3651.6372 | 0 | 4894.7098 | 0 | 6463.161 | 8395.3774 | 8215.944 | 8546.347
309251 | 0 | 242.131 | TRUE | 2176 | CBSA Detroit-Warren-Dearborn, MI | 5A | 5A | Hour3 | 4 | Cold | None | Standard Efficiency | East North Central | East North Central | Midwest | MI, Southfield | Electric, 100% Usage | EnergyStar, 100% Usage | Yes | Gas, 100% Usage | 72F | No | 0F | None | Not Applicable | G2601250 | G2601250, G26002907 | None | 290 Rated kWh, 100% Usage | 20 ft^2 | Fiberglass | 20% Leakage, Uninsulated | 2 ft | None | data/cambium/LRMER_MidCase_15_2025start,data/cambium/LRMER_LowRECost_15_2025start,data/cambium/LRMER_95DecarbBy2035_15_2025start,data/cambium/LRMER_LowRECost_25_2025start | kg/MWh,kg/MWh,kg/MWh,kg/MWh | /lib/resources/data/cambium/LRMER_MidCase_15_2025start/RFCMc.csv,/lib/resources/data/cambium/LRMER_LowRECost_15_2025start/RFCMc.csv,/lib/resources/data/cambium/LRMER_95DecarbBy2035_15_2025start/RFCMc.csv,/lib/resources/data/cambium/LRMER_LowRECost_25_2025start/RFCMc.csv | lb/MBtu,lb/MBtu,lb/MBtu,lb/MBtu | 195.9,195.9,195.9,195.9 | 147.3,147.3,147.3,147.3 | 177.8,177.8,177.8,177.8 | LRMER_MidCase_15_2025start,LRMER_LowRECost_15_2025start,LRMER_95DecarbBy2035_15_2025start,LRMER_LowRECost_25_2025start | CO2e,CO2e,CO2e,CO2e | 200.0,200.0,200.0,200.0 | 400%+ | RFCMc | Vented Attic | None | None | None | None | None | Single-Family Detached | Single-Family Detached | Single-Family Detached | 2000-2499 | 1500-2499 | Unheated Basement | 2 Car | 1 | 1 | <8 | None | Brick | No | Natural Gas | 76F | No | 0F | None | No Exterior Use | Uninsulated | 100% Usage | AC, SEER 13 | 60% Conditioned | Central AC | Yes | None | No | Fuel Furnace, 80% AFUE | Ducted Heating | Natural Gas Fuel Furnace | None | None | None | No | None | None | None | None | 100000-119999 | 100000-119999 | 100000-149999 | 10 ACH50 | R-30 | Ceiling R-19 | Uninsulated | Uninsulated | Unfinished, Uninsulated | None | Brick, 12-in, 3-wythe, R-11 | Summer = 0.7, Winter = 0.85 | MISO | 100% Incandescent | 100% Usage | 100% Usage | CR04 | None | None | None | None | None | None | None | None | None | None | None | Cooling Season, 7 days/wk | Left/Right at 15ft | 4 | West | None | 100% | 85% | G26002907 | In metro area, not/partially in principal city | None | None | No | Hour13 | 103 | EF 19.9, 100% Usage | Composition Shingles | Stochastic | 1 | 1 | 2018 | 31 | 12 | 15 | None | MI | Owner | 1 | Medium | Occupied | 1980s | 1980-99 | Natural Gas Standard | Natural Gas | Yes | Oakland Co Intl | 42.67 | -83.42 | F18 B18 L18 R18 | Double, Clear, Non-metal, Air | 67.9925 | 0.10655 |  | 648.8593 | 1.0168 |  | 37.8062 | 0.059246 |  | 114.2977 | 0.17912 |  | 1528.3656 | 2.3951 |  | 160.6029 | 0.25168 |  | 0 | 0 |  | 970.9445 | 1.5216 |  | 0 | 0 | 0 | 0 | 0 | 208.6666 | 0.327 |  | 99.9372 | 2355.9983 | 3.6921 |  | 21.9803 | 0.034445 |  | 2539.4608 | 3.9796 |  | 0 | 0 | 0 | 36.927 | 0.057868 |  | 400.042 | 0.6269 |  | 0 | 0 | 0 | 0 | 0 | 0 | 0 | 0 | 37971.167 | 59.5044 |  | 0 | 6800.4211 | 10.6569 |  | 0 | 0 | 1080.8461 | 1.6938 |  | 0 | 0 | 0 | 0 | 0 | 55044.3153 | 55044.3153 | 86.2597 |  | 9191.881 | 9191.881 | 0 | 45852.4343 | 0 | 1663.0887 | 0 | 10453.39 | 0 | 3718.8278 | 0 | 10453.39 | 0 | 3510.8657 | 0 | 10453.39 | 0 | 3894.5055 | 0 | 10453.39 | 0 | 12116.4787 | 14172.2178 | 13964.2557 | 14347.8955
309270 | 0 | 242.131 | TRUE | 2663 | Non-CBSA East North Central | 6A | 6A | Hour0 | 3 | Cold | None | None | East North Central | East North Central | Midwest | Not in a census Place | Electric, 120% Usage | EnergyStar, 120% Usage | Yes | Gas, 120% Usage | 75F | No | 0F | None | Not Applicable | G2601430 | G2601430, G26001300 | None | None | 20 ft^2 | Fiberglass | 20% Leakage, R-4 | 2 ft | None | data/cambium/LRMER_MidCase_15_2025start,data/cambium/LRMER_LowRECost_15_2025start,data/cambium/LRMER_95DecarbBy2035_15_2025start,data/cambium/LRMER_LowRECost_25_2025start | kg/MWh,kg/MWh,kg/MWh,kg/MWh | /lib/resources/data/cambium/LRMER_MidCase_15_2025start/RFCMc.csv,/lib/resources/data/cambium/LRMER_LowRECost_15_2025start/RFCMc.csv,/lib/resources/data/cambium/LRMER_95DecarbBy2035_15_2025start/RFCMc.csv,/lib/resources/data/cambium/LRMER_LowRECost_25_2025start/RFCMc.csv | lb/MBtu,lb/MBtu,lb/MBtu,lb/MBtu | 195.9,195.9,195.9,195.9 | 147.3,147.3,147.3,147.3 | 177.8,177.8,177.8,177.8 | LRMER_MidCase_15_2025start,LRMER_LowRECost_15_2025start,LRMER_95DecarbBy2035_15_2025start,LRMER_LowRECost_25_2025start | CO2e,CO2e,CO2e,CO2e | 200.0,200.0,200.0,200.0 | 400%+ | RFCMc | Vented Attic | None | None | None | None | None | Single-Family Detached | Single-Family Detached | Single-Family Detached | 2500-2999 | 2500-3999 | Slab | 1 Car | 2 | 2 | <8 | None | Brick | No | Natural Gas | 55F | Yes | 3F | Day +1h | No Exterior Use | Uninsulated | 200% Usage | AC, SEER 10 | 100% Conditioned | Central AC | Yes | None | No | Fuel Furnace, 76% AFUE | Ducted Heating | Natural Gas Fuel Furnace | None | None | None | No | None | None | None | None | 80000-99999 | 80000-99999 | 60000-99999 | 8 ACH50 | R-13 | None | None | None | Unfinished, Uninsulated | Uninsulated | Brick, 12-in, 3-wythe, Uninsulated | Summer = 0.7, Winter = 0.85 | MISO | 100% Incandescent | 100% Usage | 100% Usage | CR04 | None | None | EF 12, National Average | None | None | None | Electric | None | None | None | None | Cooling Season, 7 days/wk | Left/Right at 15ft | 1 | North | None | 200% | 85% | G26001300 | Not/partially in metro area | None | None | No | Hour8 | 103 | EF 17.6, 100% Usage | Asphalt Shingles, Medium | Stochastic | 1 | 1 | 2018 | 31 | 12 | 15 | None | MI | Owner | 1 | High | Vacant | 1960s | 1960-79 | Natural Gas Standard | Natural Gas | Yes | Houghton Lake Rosco | 44.37 | -84.69 | F9 B9 L9 R9 | Double, Low-E, Non-metal, Air, M-Gain | 0 | 0 |  | 0 | 0 |  | 0 | 0 |  | 72.6816 | 0.09307 |  | 1116.6008 | 1.4298 |  | 0 | 0 |  | 319.7405 | 0.40943 |  | 910.5718 | 1.166 |  | 0 | 0 | 883.0231 | 872.4726 | 0 | 0 | 0 |  | 0 | 0 | 0 |  | 21.9803 | 0.028146 |  | 0 | 0 |  | 0 | 0 | 0 | 0 | 0 |  | 434.0383 | 0.55579 |  | 0 | 0 | 0 | 0 | 0 | 0 | 0 | 0 | 37208.5961 | 47.646 |  | 0 | 1669.3328 | 2.1376 |  | 0 | 0 | 0 | 0 |  | 0 | 0 | 0 | 0 | 0 | 43509.038 | 43509.038 | 55.7138 |  | 4630.816 | 4630.816 | 0 | 38877.9289 | 0 | 856.6677 | 0 | 8863.3986 | 0 | 1891.9864 | 0 | 8863.3986 | 0 | 1788.385 | 0 | 8863.3986 | 0 | 1971.9484 | 0 | 8863.3986 | 0 | 9720.0663 | 10755.385 | 10651.7836 | 10835.3469
309286 | 0 | 242.131 | TRUE | 1690 | CBSA Detroit-Warren-Dearborn, MI | 5A | 5A | Hour7 | 3 | Cold | None | Standard Efficiency | East North Central | East North Central | Midwest | MI, Troy | Electric, 120% Usage | Standard, 120% Usage | Yes | Gas, 120% Usage | 70F | Yes | 2F | Day Setup -1h | Not Applicable | G2601250 | G2601250, G26002903 | None | 290 Rated kWh, 120% Usage | 20 ft^2 | Fiberglass | 0% Leakage, Uninsulated | 2 ft | None | data/cambium/LRMER_MidCase_15_2025start,data/cambium/LRMER_LowRECost_15_2025start,data/cambium/LRMER_95DecarbBy2035_15_2025start,data/cambium/LRMER_LowRECost_25_2025start | kg/MWh,kg/MWh,kg/MWh,kg/MWh | /lib/resources/data/cambium/LRMER_MidCase_15_2025start/RFCMc.csv,/lib/resources/data/cambium/LRMER_LowRECost_15_2025start/RFCMc.csv,/lib/resources/data/cambium/LRMER_95DecarbBy2035_15_2025start/RFCMc.csv,/lib/resources/data/cambium/LRMER_LowRECost_25_2025start/RFCMc.csv | lb/MBtu,lb/MBtu,lb/MBtu,lb/MBtu | 195.9,195.9,195.9,195.9 | 147.3,147.3,147.3,147.3 | 177.8,177.8,177.8,177.8 | LRMER_MidCase_15_2025start,LRMER_LowRECost_15_2025start,LRMER_95DecarbBy2035_15_2025start,LRMER_LowRECost_25_2025start | CO2e,CO2e,CO2e,CO2e | 200.0,200.0,200.0,200.0 | 400%+ | RFCMc | Vented Attic | None | None | None | None | None | Single-Family Detached | Single-Family Detached | Single-Family Detached | 1500-1999 | 1500-2499 | Heated Basement | 2 Car | 1 | 1 | <8 | None | Brick | No | Natural Gas | 68F | Yes | 3F | Day and Night +3h | No Exterior Use | Uninsulated | 200% Usage | Room AC, EER 12.0 | 20% Conditioned | Room AC | Yes | None | No | Fuel Furnace, 80% AFUE | Ducted Heating | Natural Gas Fuel Furnace | None | None | None | No | None | None | None | None | 80000-99999 | 80000-99999 | 60000-99999 | 10 ACH50 | R-30 | Uninsulated | Wall R-5, Exterior | R-5, Exterior | Unfinished, Uninsulated | None | Brick, 12-in, 3-wythe, R-15 | Summer = 0.7, Winter = 0.85 | MISO | 100% LED | 100% Usage | 100% Usage | CR04 | None | None | None | None | None | None | Gas | None | None | None | Typical Efficiency | Cooling Season, 7 days/wk | Left/Right at 15ft | 2 | South | None | 200% | 85% | G26002903 | In metro area, not/partially in principal city | None | None | No | Hour17 | 103 | EF 17.6, 100% Usage | Composition Shingles | Stochastic | 1 | 1 | 2018 | 31 | 12 | 15 | None | MI | Renter | 1 | High | Occupied | 1990s | 1980-99 | Natural Gas Standard | Natural Gas | Yes | Oakland Co Intl | 42.67 | -83.42 | F9 B9 L9 R9 | Double, Clear, Metal, Air | 67.9925 | 0.13719 |  | 915.261 | 1.8468 |  | 34.2893 | 0.069187 |  | 0 | 0 |  | 325.0158 | 0.6558 |  | 109.3155 | 0.22057 |  | 0 | 0 |  | 325.895 | 0.65758 |  | 0 | 0 | 0 | 886.54 | 0 | 30.7725 | 0.062091 |  | 16.7051 | 473.6028 | 0.95561 |  | 21.9803 | 0.044351 |  | 3821.3537 | 7.7105 |  | 0 | 0 | 0 | 33.4101 | 0.067413 |  | 434.0383 | 0.87578 |  | 351.6853 | 0 | 0 | 0 | 0 | 0 | 0 | 0 | 12743.0232 | 25.7123 |  | 2038.0162 | 7414.9911 | 14.9616 |  | 0 | 0 | 976.2197 | 1.9698 |  | 0 | 0 | 0 | 0 | 0 | 31020.1074 | 31020.1074 | 62.5909 |  | 7848.1502 | 7848.1502 | 0 | 23171.9572 | 0 | 1409.9579 | 0 | 5282.7368 | 0 | 3174.4875 | 0 | 5282.7368 | 0 | 2987.2174 | 0 | 5282.7368 | 0 | 3312.6508 | 0 | 5282.7368 | 0 | 6692.6946 | 8457.2243 | 8269.9541 | 8595.3876
309317 | 0 | 242.131 | TRUE | 1675 | Non-CBSA East North Central | 5A | 5A | Hour2 | 3 | Cold | None | None | East North Central | East North Central | Midwest | MI, Lansing | Gas, 100% Usage | Standard, 100% Usage | Yes | Gas, 100% Usage | 68F | No | 0F | None | Not Applicable | G2600650 | G2600650, G26001802 | None | 290 Rated kWh, 100% Usage | 20 ft^2 | Fiberglass | 0% Leakage, Uninsulated | 2 ft | None | data/cambium/LRMER_MidCase_15_2025start,data/cambium/LRMER_LowRECost_15_2025start,data/cambium/LRMER_95DecarbBy2035_15_2025start,data/cambium/LRMER_LowRECost_25_2025start | kg/MWh,kg/MWh,kg/MWh,kg/MWh | /lib/resources/data/cambium/LRMER_MidCase_15_2025start/RFCMc.csv,/lib/resources/data/cambium/LRMER_LowRECost_15_2025start/RFCMc.csv,/lib/resources/data/cambium/LRMER_95DecarbBy2035_15_2025start/RFCMc.csv,/lib/resources/data/cambium/LRMER_LowRECost_25_2025start/RFCMc.csv | lb/MBtu,lb/MBtu,lb/MBtu,lb/MBtu | 195.9,195.9,195.9,195.9 | 147.3,147.3,147.3,147.3 | 177.8,177.8,177.8,177.8 | LRMER_MidCase_15_2025start,LRMER_LowRECost_15_2025start,LRMER_95DecarbBy2035_15_2025start,LRMER_LowRECost_25_2025start | CO2e,CO2e,CO2e,CO2e | 200.0,200.0,200.0,200.0 | 200-300% | RFCMc | Vented Attic | None | Middle | None | None | 12 | Single-Family Attached | Single-Family Attached | Single-Family Attached | 1500-1999 | 1500-2499 | Heated Basement | None | 2 | 2 | <8 | Wood, Medium/Dark | Wood Frame | No | Natural Gas | 55F | No | 0F | None | No Exterior Use | Uninsulated | 100% Usage | AC, SEER 15 | 100% Conditioned | Central AC | Yes | None | No | Fuel Furnace, 80% AFUE | Ducted Heating | Natural Gas Fuel Furnace | None | None | None | No | None | None | None | None | 70000-79999 | 60000-79999 | 60000-99999 | 6 ACH50 | R-38 | Uninsulated | Wall R-5, Exterior | R-5, Exterior | Unfinished, Uninsulated | None | Wood Stud, R-11 | Summer = 0.7, Winter = 0.85 | MISO | 100% LED | 100% Usage | 100% Usage | CR04 | None | None | None | None | None | None | None | None | None | None | None | Cooling Season, 7 days/wk | 4 | 4 | West | None | 100% | 104% | G26001802 | In metro area, not/partially in principal city | None | None | No | Hour18 | 103 | EF 6.7, 100% Usage | Composition Shingles | Stochastic | 1 | 1 | 2018 | 31 | 12 | 15 | None | MI | Owner | 1 | Medium | Vacant | 1990s | 1980-99 | Natural Gas Standard | Natural Gas | Yes | Mason Jewett Fld | 42.57 | -84.42 | F18 B18 L18 R18 | Double, Clear, Non-metal, Air | 0 | 0 |  | 0 | 0 |  | 0 | 0 |  | 336.1525 | 0.68435 |  | 1102.5334 | 2.2446 |  | 0 | 0 |  | 0 | 0 |  | 32.5309 | 0.066227 |  | 0 | 0 | 0 | 0 | 0 | 0 | 0 |  | 0 | 0 | 0 |  | 21.9803 | 0.044748 |  | 0 | 0 |  | 0 | 0 | 0 | 0 | 0 |  | 1356.0398 | 2.7607 |  | 0 | 0 | 0 | 0 | 0 | 0 | 0 | 0 | 3031.8202 | 6.1722 |  | 0 | 1669.6259 | 3.3991 |  | 0 | 0 | 0 | 0 |  | 0 | 0 | 0 | 0 | 0 | 7550.683 | 7550.683 | 15.3718 |  | 2849.2369 | 2849.2369 | 0 | 4701.4461 | 0 | 520.8529 | 0 | 1071.8565 | 0 | 1155.581 | 0 | 1071.8565 | 0 | 1106.388 | 0 | 1071.8565 | 0 | 1195.7466 | 0 | 1071.8565 | 0 | 1592.7093 | 2227.4375 | 2178.2445 | 2267.6031
309334 | 0 | 242.131 | TRUE | 1220 | Non-CBSA East North Central | 5A | 5A | Hour15 | 2 | Cold | None | None | East North Central | East North Central | Midwest | In another census Place | Electric, 120% Usage | EnergyStar, 120% Usage | Yes | Gas, 120% Usage | 68F | Yes | 2F | Day and Night Setup -1h | Not Applicable | G2600770 | G2600770, G26002101 | None | None | 20 ft^2 | Fiberglass | 0% Leakage, Uninsulated | 2 ft | None | data/cambium/LRMER_MidCase_15_2025start,data/cambium/LRMER_LowRECost_15_2025start,data/cambium/LRMER_95DecarbBy2035_15_2025start,data/cambium/LRMER_LowRECost_25_2025start | kg/MWh,kg/MWh,kg/MWh,kg/MWh | /lib/resources/data/cambium/LRMER_MidCase_15_2025start/RFCMc.csv,/lib/resources/data/cambium/LRMER_LowRECost_15_2025start/RFCMc.csv,/lib/resources/data/cambium/LRMER_95DecarbBy2035_15_2025start/RFCMc.csv,/lib/resources/data/cambium/LRMER_LowRECost_25_2025start/RFCMc.csv | lb/MBtu,lb/MBtu,lb/MBtu,lb/MBtu | 195.9,195.9,195.9,195.9 | 147.3,147.3,147.3,147.3 | 177.8,177.8,177.8,177.8 | LRMER_MidCase_15_2025start,LRMER_LowRECost_15_2025start,LRMER_95DecarbBy2035_15_2025start,LRMER_LowRECost_25_2025start | CO2e,CO2e,CO2e,CO2e | 200.0,200.0,200.0,200.0 | 400%+ | RFCMc | Vented Attic | None | None | None | None | None | Single-Family Detached | Single-Family Detached | Single-Family Detached | 1000-1499 | 0-1499 | Heated Basement | None | 1 | 1 | <8 | Vinyl, Light | Brick | Yes | Natural Gas | 72F | No | 0F | None | No Exterior Use | Uninsulated | 200% Usage | AC, SEER 13 | 100% Conditioned | Central AC | Yes | None | No | Fuel Boiler, 80% AFUE | Non-Ducted Heating | Natural Gas Fuel Boiler | None | None | None | No | None | None | None | None | 100000-119999 | 100000-119999 | 100000-149999 | 30 ACH50 | R-30 | Uninsulated | Uninsulated | Uninsulated | Unfinished, Uninsulated | None | Brick, 12-in, 3-wythe, Uninsulated | Summer = 0.7, Winter = 0.85 | MISO | 100% Incandescent | 100% Usage | 100% Usage | CR04 | None | None | None | None | None | None | None | Has Pool | None | 1.0 HP Pump | None | Cooling Season, 7 days/wk | Left/Right at 15ft | 1 | Northwest | None | 200% | 85% | G26002101 | In metro area, not/partially in principal city | Southwest | 5.0 kWDC | No | Hour7 | 104 | EF 19.9, 100% Usage | Composition Shingles | Stochastic | 1 | 1 | 2018 | 31 | 12 | 15 | None | MI | Owner | 1 | High | Occupied | 1940s | 1940-59 | Electric Standard | Electricity | Yes | Kalamazoo Battle Cr | 42.24 | -85.55 | F18 B18 L18 R18 | Double, Low-E, Non-metal, Air, M-Gain | 0 | 0 |  | 330.5842 | 0.92401 |  | 19.3427 | 0.054064 |  | 568.5579 | 1.5892 |  | 2268.077 | 6.3395 |  | 0 | 0 |  | 0 | 0 |  | 156.793 | 0.43825 |  | 0 | 0 | 0 | 0 | 2263.6809 | 160.896 | 0.44972 |  | 0 | 1535.3993 | 4.2916 |  | 16.412 | 0.045873 |  | 3076.9532 | 8.6003 |  | 0 | 1534.2271 | -5854.3877 | 27.8418 | 0.07782 |  | 400.042 | 1.1182 |  | 0 | 0 | 0 | 0 | 0 | 0 | 0 | 0 | 32248.0752 | 90.136 |  | 0 | 0 | 0 |  | 0 | 0 | 815.6168 | 2.2797 |  | 0 | 0 | 0 | 0 | 0 | 39568.4044 | 45422.499 | 126.9596 |  | 6504.7124 | 12358.807 | 0 | 33063.692 | 0 | 1288.5543 | 0 | 7537.8488 | 0 | 2824.5873 | 0 | 7537.8488 | 0 | 2622.2619 | 0 | 7537.8488 | 0 | 2995.0559 | 0 | 7537.8488 | 0 | 8826.4031 | 10362.4361 | 10160.1108 | 10532.9047
309395 | 0 | 242.131 | TRUE | 2176 | Non-CBSA East North Central | 5A | 5A | Hour19 | 3 | Cold | None | Standard Efficiency | East North Central | East North Central | Midwest | In another census Place | Electric, 100% Usage | Standard, 100% Usage | Yes | Gas, 100% Usage | 68F | No | 0F | None | Not Applicable | G2600810 | G2600810, G26001004 | None | 318 Rated kWh, 100% Usage | 20 ft^2 | Fiberglass | 0% Leakage, Uninsulated | 2 ft | None | data/cambium/LRMER_MidCase_15_2025start,data/cambium/LRMER_LowRECost_15_2025start,data/cambium/LRMER_95DecarbBy2035_15_2025start,data/cambium/LRMER_LowRECost_25_2025start | kg/MWh,kg/MWh,kg/MWh,kg/MWh | /lib/resources/data/cambium/LRMER_MidCase_15_2025start/RFCMc.csv,/lib/resources/data/cambium/LRMER_LowRECost_15_2025start/RFCMc.csv,/lib/resources/data/cambium/LRMER_95DecarbBy2035_15_2025start/RFCMc.csv,/lib/resources/data/cambium/LRMER_LowRECost_25_2025start/RFCMc.csv | lb/MBtu,lb/MBtu,lb/MBtu,lb/MBtu | 195.9,195.9,195.9,195.9 | 147.3,147.3,147.3,147.3 | 177.8,177.8,177.8,177.8 | LRMER_MidCase_15_2025start,LRMER_LowRECost_15_2025start,LRMER_95DecarbBy2035_15_2025start,LRMER_LowRECost_25_2025start | CO2e,CO2e,CO2e,CO2e | 200.0,200.0,200.0,200.0 | 300-400% | RFCMc | Vented Attic | None | None | None | None | None | Single-Family Detached | Single-Family Detached | Single-Family Detached | 2000-2499 | 1500-2499 | Heated Basement | 2 Car | 1 | 1 | <8 | Vinyl, Light | Brick | No | Natural Gas | 68F | No | 0F | None | No Exterior Use | Uninsulated | 100% Usage | AC, SEER 15 | 60% Conditioned | Central AC | Yes | None | No | Fuel Furnace, 92.5% AFUE | Ducted Heating | Natural Gas Fuel Furnace | None | None | None | No | None | None | None | None | 45000-49999 | 40000-59999 | 40000-59999 | 40 ACH50 | R-13 | Uninsulated | Uninsulated | Uninsulated | Unfinished, Uninsulated | None | Brick, 12-in, 3-wythe, R-7 | Summer = 0.7, Winter = 0.85 | MISO | 100% LED | 100% Usage | 100% Usage | CR04 | None | EF 6.7 | None | None | None | None | None | None | None | None | None | Cooling Season, 7 days/wk | Left/Right at 15ft | 1 | North | None | 100% | 85% | G26001004 | In metro area, not/partially in principal city | None | None | No | Hour15 | 103 | EF 15.9, 100% Usage | Composition Shingles | Stochastic | 1 | 1 | 2018 | 31 | 12 | 15 | None | MI | Owner | 1 | Medium | Occupied | 1970s | 1960-79 | Natural Gas Standard | Natural Gas | Yes | Grand Rapids Kent C | 42.88 | -85.52 | F12 B12 L12 R12 | Double, Low-E, Non-metal, Air, M-Gain | 67.9925 | 0.10655 |  | 525.7695 | 0.82393 |  | 19.6358 | 0.030771 |  | 32.5309 | 0.050979 |  | 1636.8019 | 2.565 |  | 60.3726 | 0.09461 |  | 0 | 0 |  | 1096.6719 | 1.7186 |  | 0 | 0 | 0 | 0 | 0 | 34.8755 | 0.054653 |  | 16.7051 | 575.5916 | 0.90201 |  | 21.9803 | 0.034445 |  | 1782.1652 | 2.7928 |  | 0 | 0 | 0 | 23.1526 | 0.036282 |  | 1836.0903 | 2.8773 |  | 0 | 0 | 0 | 0 | 0 | 0 | 0 | 0 | 49749.9864 | 77.963 |  | 0 | 3049.4045 | 4.7787 |  | 0 | 0 | 679.6318 | 1.065 |  | 0 | 0 | 0 | 0 | 0 | 61209.6514 | 61209.6514 | 95.9214 |  | 7730.3356 | 7730.3356 | 0 | 53479.0227 | 0 | 1391.6844 | 0 | 12192.1315 | 0 | 3120.4016 | 0 | 12192.1315 | 0 | 2952.303 | 0 | 12192.1315 | 0 | 3242.9487 | 0 | 12192.1315 | 0 | 13583.816 | 15312.5332 | 15144.4345 | 15435.0802
309431 | 0 | 242.131 | TRUE | 853 | Non-CBSA East North Central | 5A | 5A | Hour7 | 1 | Cold | None | None | East North Central | East North Central | Midwest | Not in a census Place | None | None | None | Propane, 80% Usage | 70F | Yes | 2F | Night Setup +4h | Double-Loaded Interior | G2600910 | G2600910, G26002500 | None | None | 20 ft^2 | Fiberglass | 20% Leakage, Uninsulated | 2 ft | None | data/cambium/LRMER_MidCase_15_2025start,data/cambium/LRMER_LowRECost_15_2025start,data/cambium/LRMER_95DecarbBy2035_15_2025start,data/cambium/LRMER_LowRECost_25_2025start | kg/MWh,kg/MWh,kg/MWh,kg/MWh | /lib/resources/data/cambium/LRMER_MidCase_15_2025start/RFCMc.csv,/lib/resources/data/cambium/LRMER_LowRECost_15_2025start/RFCMc.csv,/lib/resources/data/cambium/LRMER_95DecarbBy2035_15_2025start/RFCMc.csv,/lib/resources/data/cambium/LRMER_LowRECost_25_2025start/RFCMc.csv | lb/MBtu,lb/MBtu,lb/MBtu,lb/MBtu | 195.9,195.9,195.9,195.9 | 147.3,147.3,147.3,147.3 | 177.8,177.8,177.8,177.8 | LRMER_MidCase_15_2025start,LRMER_LowRECost_15_2025start,LRMER_95DecarbBy2035_15_2025start,LRMER_LowRECost_25_2025start | CO2e,CO2e,CO2e,CO2e | 200.0,200.0,200.0,200.0 | 200-300% | RFCMc | None | Middle | None | Middle | 323 | None | 50 or more Unit | Multifamily with 5+ units, 8+ stories | Multi-Family with 5+ Units | 750-999 | 0-1499 | Unheated Basement | None | 21 | 4+ | 8+ | Aluminum, Light | Steel Frame | No | Other Fuel | 70F | Yes | 3F | Day +5h | No Exterior Use | Uninsulated | 50% Usage | Shared Cooling | 100% Conditioned | Central AC | Yes | Cooling Only | No | Other | Ducted Heating | None | None | None | Fan Coil Cooling Only | No | None | None | None | None | 25000-29999 | 20000-39999 | 20000-39999 | 15 ACH50 | None | Uninsulated | Uninsulated | Uninsulated | Finished, R-38 | None | Wood Stud, R-7 | Summer = 0.7, Winter = 0.85 | MISO | 100% Incandescent | 100% Usage | 100% Usage | CR04 | None | None | None | None | None | None | None | None | None | None | None | Cooling Season, 7 days/wk | 12 | 1 | Southeast | None | 50% | 89% | G26002500 | Not/partially in metro area | None | None | None | Hour18 | 103 | EF 19.9, 100% Usage | Asphalt Shingles, Medium | Stochastic | 1 | 1 | 2018 | 31 | 12 | 15 | None | MI | Renter | 1 | Low | Occupied | 1970s | 1960-79 | Natural Gas Standard | Natural Gas | No | Lenawee Co | 41.87 | -84.08 | F30 B30 L30 R30 | Double, Clear, Metal, Air | 0 | 0 |  | 0 | 0 |  | 0 | 0 |  | 10.8436 | 0.043349 |  | 853.423 | 3.4117 |  | 0 | 0 |  | 0 | 0 |  | 0 | 0 |  | 0 | 0 | 0 | 0 | 0 | 142.7256 | 0.57057 |  | 0 | 1220.3479 | 4.8785 |  | 16.412 | 0.065609 |  | 615.7423 | 2.4615 |  | 0 | 0 | 0 | 19.0496 | 0.076154 |  | 400.042 | 1.5992 |  | 0 | 0 | 0 | 0 | 0 | 0 | 0 | 0 | 0 | 0 |  | 0 | 2409.6303 | 9.6329 |  | 0 | 0 | 0 | 0 |  | 0 | 0 | 0 | 0 | 555.9558 | 6243.8791 | 6243.8791 | 24.9609 |  | 3278.293 | 3278.293 | 0 | 2409.6303 | 555.9558 | 584.8008 | 0 | 549.3611 | 152.955 | 1307.4764 | 0 | 549.3611 | 152.955 | 1247.6194 | 0 | 549.3611 | 152.955 | 1370.1515 | 0 | 549.3611 | 152.955 | 1287.1169 | 2009.7925 | 1949.9355 | 2072.4676
309442 | 0 | 242.131 | TRUE | 3301 | CBSA Detroit-Warren-Dearborn, MI | 5A | 5A | Hour21 | 5 | Cold | None | Standard Efficiency, No usage | East North Central | East North Central | Midwest | Not in a census Place | Electric, 100% Usage | EnergyStar, 100% Usage | Yes | Gas, 100% Usage | 78F | No | 0F | None | Not Applicable | G2600930 | G2600930, G26002800 | None | 290 Rated kWh, 100% Usage | 20 ft^2 | Fiberglass | 10% Leakage, Uninsulated | 2 ft | None | data/cambium/LRMER_MidCase_15_2025start,data/cambium/LRMER_LowRECost_15_2025start,data/cambium/LRMER_95DecarbBy2035_15_2025start,data/cambium/LRMER_LowRECost_25_2025start | kg/MWh,kg/MWh,kg/MWh,kg/MWh | /lib/resources/data/cambium/LRMER_MidCase_15_2025start/RFCMc.csv,/lib/resources/data/cambium/LRMER_LowRECost_15_2025start/RFCMc.csv,/lib/resources/data/cambium/LRMER_95DecarbBy2035_15_2025start/RFCMc.csv,/lib/resources/data/cambium/LRMER_LowRECost_25_2025start/RFCMc.csv | lb/MBtu,lb/MBtu,lb/MBtu,lb/MBtu | 195.9,195.9,195.9,195.9 | 147.3,147.3,147.3,147.3 | 177.8,177.8,177.8,177.8 | LRMER_MidCase_15_2025start,LRMER_LowRECost_15_2025start,LRMER_95DecarbBy2035_15_2025start,LRMER_LowRECost_25_2025start | CO2e,CO2e,CO2e,CO2e | 200.0,200.0,200.0,200.0 | 400%+ | RFCMc | Vented Attic | None | None | None | None | None | Single-Family Detached | Single-Family Detached | Single-Family Detached | 3000-3999 | 2500-3999 | Unheated Basement | 2 Car | 2 | 2 | <8 | Brick, Medium/Dark | Wood Frame | No | Natural Gas | 55F | No | 0F | None | No Exterior Use | Uninsulated | 100% Usage | AC, SEER 13 | 100% Conditioned | Central AC | Yes | None | No | Fuel Furnace, 80% AFUE | Ducted Heating | Natural Gas Fuel Furnace | None | None | None | No | None | None | None | None | 120000-139999 | 120000-139999 | 100000-149999 | 15 ACH50 | R-38 | Uninsulated | Uninsulated | Uninsulated | Unfinished, Uninsulated | None | Wood Stud, R-11 | Summer = 0.7, Winter = 0.85 | MISO | 100% LED | 100% Usage | 100% Usage | CR04 | None | None | EF 12, National Average | None | None | None | None | None | None | None | None | Cooling Season, 7 days/wk | Left/Right at 15ft | 3 | East | None | 100% | 85% | G26002800 | In metro area, not/partially in principal city | None | None | No | Hour12 | 103 | EF 17.6, 100% Usage | Composition Shingles | Stochastic | 1 | 1 | 2018 | 31 | 12 | 15 | None | MI | Owner | 1 | Medium | Vacant | 1980s | 1980-99 | Natural Gas Standard | Natural Gas | Yes | Livingston Co | 42.63 | -83.98 | F6 B6 L6 R6 | Double, Clear, Non-metal, Air | 0 | 0 |  | 0 | 0 |  | 0 | 0 |  | 72.3886 | 0.074779 |  | 1201.5914 | 1.2413 |  | 0 | 0 |  | 319.7405 | 0.3303 |  | 723.2994 | 0.74718 |  | 0 | 0 | 0 | 0 | 0 | 0 | 0 |  | 0 | 0 | 0 |  | 27.2556 | 0.028156 |  | 0 | 0 |  | 0 | 0 | 0 | 0 | 0 |  | 434.0383 | 0.44837 |  | 0 | 0 | 0 | 0 | 0 | 0 | 0 | 0 | 28298.0633 | 29.2325 |  | 0 | 1504.9199 | 1.5546 |  | 0 | 0 | 0 | 0 |  | 0 | 0 | 0 | 0 | 0 | 32581.297 | 32581.297 | 33.6571 |  | 2778.3137 | 2778.3137 | 0 | 29802.9833 | 0 | 519.6386 | 0 | 6794.449 | 0 | 1135.8974 | 0 | 6794.449 | 0 | 1082.0387 | 0 | 6794.449 | 0 | 1184.5674 | 0 | 6794.449 | 0 | 7314.0876 | 7930.3464 | 7876.4877 | 7979.0164
309451 | 0 | 242.131 | TRUE | 2663 | Non-CBSA East North Central | 5A | 5A | Hour11 | 4 | Cold | None | Standard Efficiency | East North Central | East North Central | Midwest | In another census Place | Propane, 100% Usage | EnergyStar, 100% Usage | Yes | Propane, 100% Usage | 72F | No | 0F | None | Not Applicable | G2601150 | G2601150, G26003300 | None | None | 20 ft^2 | Fiberglass | 0% Leakage, Uninsulated | 2 ft | None | data/cambium/LRMER_MidCase_15_2025start,data/cambium/LRMER_LowRECost_15_2025start,data/cambium/LRMER_95DecarbBy2035_15_2025start,data/cambium/LRMER_LowRECost_25_2025start | kg/MWh,kg/MWh,kg/MWh,kg/MWh | /lib/resources/data/cambium/LRMER_MidCase_15_2025start/RFCMc.csv,/lib/resources/data/cambium/LRMER_LowRECost_15_2025start/RFCMc.csv,/lib/resources/data/cambium/LRMER_95DecarbBy2035_15_2025start/RFCMc.csv,/lib/resources/data/cambium/LRMER_LowRECost_25_2025start/RFCMc.csv | lb/MBtu,lb/MBtu,lb/MBtu,lb/MBtu | 195.9,195.9,195.9,195.9 | 147.3,147.3,147.3,147.3 | 177.8,177.8,177.8,177.8 | LRMER_MidCase_15_2025start,LRMER_LowRECost_15_2025start,LRMER_95DecarbBy2035_15_2025start,LRMER_LowRECost_25_2025start | CO2e,CO2e,CO2e,CO2e | 200.0,200.0,200.0,200.0 | 400%+ | RFCMc | Vented Attic | None | None | None | None | None | Single-Family Detached | Single-Family Detached | Single-Family Detached | 2500-2999 | 2500-3999 | Heated Basement | 2 Car | 2 | 2 | <8 | None | Brick | No | Propane | 72F | Yes | 3F | Day and Night | No Exterior Use | Uninsulated | 100% Usage | AC, SEER 13 | 100% Conditioned | Central AC | Yes | None | No | Fuel Furnace, 80% AFUE | Ducted Heating | Propane Fuel Furnace | None | None | None | No | None | None | None | None | 200000+ | 140000+ | 150000+ | 10 ACH50 | R-49 | Uninsulated | Wall R-15, Exterior | R-15, Exterior | Unfinished, Uninsulated | None | Brick, 12-in, 3-wythe, R-19 | Summer = 0.7, Winter = 0.85 | MISO | 100% Incandescent | 100% Usage | 100% Usage | CR04 | None | EF 6.7 | EF 12, National Average | None | None | None | None | None | None | None | None | Cooling Season, 7 days/wk | Left/Right at 15ft | 4 | West | None | 100% | 85% | G26003300 | In metro area, not/partially in principal city | None | None | No | Hour21 | 103 | EF 17.6, 100% Usage | Composition Shingles | Stochastic | 1 | 1 | 2018 | 31 | 12 | 15 | None | MI | Owner | 1 | Medium | Occupied | 2000s | 2000-09 | Propane Premium | Propane | Yes | Custer | 41.93 | -83.43 | F9 B9 L9 R9 | Double, Low-E, Non-metal, Air, M-Gain | 67.9925 | 0.087065 |  | 58.0281 | 0.074306 |  | 37.8062 | 0.048411 |  | 273.1422 | 0.34976 |  | 2088.4244 | 2.6742 |  | 0 | 0 |  | 319.7405 | 0.40943 |  | 634.7919 | 0.81286 |  | 0 | 0 | 0 | 0 | 0 | 233.2846 | 0.29872 |  | 99.9372 | 2774.2107 | 3.5524 |  | 21.9803 | 0.028146 |  | 2663.4299 | 3.4106 |  | 0 | 0 | 0 | 36.927 | 0.047285 |  | 1790.0781 | 2.2922 |  | 0 | 0 | 0 | 0 | 0 | 0 | 0 | 0 | 0 | 0 |  | 0 | 0 | 0 |  | 0 | 0 | 0 | 0 |  | 770.4838 | 0 | 25098.3134 | 5753.2782 | 1080.8461 | 43802.4021 | 43802.4021 | 56.0894 |  | 11099.4806 | 11099.4806 | 0 | 0 | 32702.9215 | 2008.517 | 0 | 0 | 8999.3552 | 4492.5807 | 0 | 0 | 8999.3552 | 4251.9454 | 0 | 0 | 8999.3552 | 4687.1636 | 0 | 0 | 8999.3552 | 11007.8722 | 13491.9359 | 13251.3006 | 13686.5188
309514 | 0 | 242.131 | TRUE | 885 | CBSA Detroit-Warren-Dearborn, MI | 5A | 5A | Hour7 | 3 | Cold | None | None | East North Central | East North Central | Midwest | MI, Royal Oak | Gas, 100% Usage | Standard, 100% Usage | Yes | Electric, 100% Usage | 68F | No | 0F | None | Not Applicable | G2601250 | G2601250, G26002908 | None | 290 Rated kWh, 100% Usage | 20 ft^2 | Fiberglass | 20% Leakage, R-4 | 2 ft | None | data/cambium/LRMER_MidCase_15_2025start,data/cambium/LRMER_LowRECost_15_2025start,data/cambium/LRMER_95DecarbBy2035_15_2025start,data/cambium/LRMER_LowRECost_25_2025start | kg/MWh,kg/MWh,kg/MWh,kg/MWh | /lib/resources/data/cambium/LRMER_MidCase_15_2025start/RFCMc.csv,/lib/resources/data/cambium/LRMER_LowRECost_15_2025start/RFCMc.csv,/lib/resources/data/cambium/LRMER_95DecarbBy2035_15_2025start/RFCMc.csv,/lib/resources/data/cambium/LRMER_LowRECost_25_2025start/RFCMc.csv | lb/MBtu,lb/MBtu,lb/MBtu,lb/MBtu | 195.9,195.9,195.9,195.9 | 147.3,147.3,147.3,147.3 | 177.8,177.8,177.8,177.8 | LRMER_MidCase_15_2025start,LRMER_LowRECost_15_2025start,LRMER_95DecarbBy2035_15_2025start,LRMER_LowRECost_25_2025start | CO2e,CO2e,CO2e,CO2e | 200.0,200.0,200.0,200.0 | 300-400% | RFCMc | Vented Attic | None | None | None | None | None | Single-Family Detached | Single-Family Detached | Single-Family Detached | 750-999 | 0-1499 | Slab | None | 2 | 2 | <8 | Brick, Medium/Dark | Wood Frame | No | Natural Gas | 72F | No | 0F | None | No Exterior Use | Uninsulated | 100% Usage | AC, SEER 15 | 100% Conditioned | Central AC | Yes | None | No | Fuel Boiler, 80% AFUE | Non-Ducted Heating | Natural Gas Fuel Boiler | None | None | None | No | None | None | None | None | 50000-59999 | 40000-59999 | 40000-59999 | 15 ACH50 | R-49 | None | None | None | Unfinished, Uninsulated | Uninsulated | Wood Stud, Uninsulated | Summer = 0.7, Winter = 0.85 | MISO | 100% LED | 100% Usage | 100% Usage | CR04 | None | None | None | None | None | None | None | None | None | None | None | Cooling Season, 7 days/wk | Left/Right at 15ft | 2 | East | None | 100% | 85% | G26002908 | In metro area, not/partially in principal city | None | None | No | Hour12 | 103 | EF 17.6, 100% Usage | Composition Shingles | Stochastic | 1 | 1 | 2018 | 31 | 12 | 15 | None | MI | Owner | 1 | Medium | Occupied | <1940 | <1940 | Natural Gas Standard | Natural Gas | Yes | Oakland Co Intl | 42.67 | -83.42 | F15 B15 L15 R15 | Double, Clear, Metal, Air | 0 | 0 |  | 68.2856 | 0.26311 |  | 28.4279 | 0.10954 |  | 640.0672 | 2.4662 |  | 2423.6977 | 9.3388 |  | 91.1451 | 0.35119 |  | 0 | 0 |  | 119.2799 | 0.4596 |  | 0 | 0 | 0 | 0 | 0 | 24.0318 | 0.092597 |  | 0 | 304.7939 | 1.1744 |  | 21.9803 | 0.084693 |  | 1705.3806 | 6.571 |  | 0 | 0 | 0 | 405.6104 | 1.5629 |  | 434.0383 | 1.6724 |  | 0 | 0 | 0 | 0 | 905.8827 | 0 | 0 | 0 | 27324.1881 | 105.283 |  | 0 | 4567.5126 | 17.5991 |  | 0 | 0 | 0 | 0 |  | 0 | 0 | 0 | 0 | 0 | 39064.0291 | 39064.0291 | 150.5179 |  | 6266.4456 | 6266.4456 | 0 | 32797.5834 | 0 | 1135.2519 | 0 | 7477.1677 | 0 | 2515.1887 | 0 | 7477.1677 | 0 | 2418.6452 | 0 | 7477.1677 | 0 | 2608.5108 | 0 | 7477.1677 | 0 | 8612.4196 | 9992.3564 | 9895.8129 | 10085.6785
309515 | 0 | 242.131 | TRUE | 2663 | CBSA Detroit-Warren-Dearborn, MI | 5A | 5A | Hour0 | 3 | Cold | None | Standard Efficiency | East North Central | East North Central | Midwest | Not in a census Place | Gas, 80% Usage | EnergyStar, 80% Usage | Yes | Gas, 80% Usage | 72F | Yes | 2F | Night Setback +4h | Not Applicable | G2601250 | G2601250, G26002906 | None | None | 20 ft^2 | Fiberglass | 0% Leakage, Uninsulated | 2 ft | None | data/cambium/LRMER_MidCase_15_2025start,data/cambium/LRMER_LowRECost_15_2025start,data/cambium/LRMER_95DecarbBy2035_15_2025start,data/cambium/LRMER_LowRECost_25_2025start | kg/MWh,kg/MWh,kg/MWh,kg/MWh | /lib/resources/data/cambium/LRMER_MidCase_15_2025start/RFCMc.csv,/lib/resources/data/cambium/LRMER_LowRECost_15_2025start/RFCMc.csv,/lib/resources/data/cambium/LRMER_95DecarbBy2035_15_2025start/RFCMc.csv,/lib/resources/data/cambium/LRMER_LowRECost_25_2025start/RFCMc.csv | lb/MBtu,lb/MBtu,lb/MBtu,lb/MBtu | 195.9,195.9,195.9,195.9 | 147.3,147.3,147.3,147.3 | 177.8,177.8,177.8,177.8 | LRMER_MidCase_15_2025start,LRMER_LowRECost_15_2025start,LRMER_95DecarbBy2035_15_2025start,LRMER_LowRECost_25_2025start | CO2e,CO2e,CO2e,CO2e | 200.0,200.0,200.0,200.0 | 400%+ | RFCMc | Vented Attic | None | None | None | None | None | Single-Family Detached | Single-Family Detached | Single-Family Detached | 2500-2999 | 2500-3999 | Heated Basement | 2 Car | 2 | 2 | <8 | None | Brick | No | Natural Gas | 65F | Yes | 6F | Night -2h | No Exterior Use | Uninsulated | 50% Usage | Room AC, EER 10.7 | 20% Conditioned | Room AC | Yes | None | No | Fuel Furnace, 80% AFUE | Ducted Heating | Natural Gas Fuel Furnace | None | None | None | No | None | None | None | None | 140000-159999 | 140000+ | 150000+ | 20 ACH50 | Uninsulated | Uninsulated | Uninsulated | Uninsulated | Unfinished, Uninsulated | None | Brick, 12-in, 3-wythe, Uninsulated | Summer = 0.7, Winter = 0.85 | MISO | 100% CFL | 100% Usage | 100% Usage | CR04 | None | None | EF 12, National Average | None | None | None | None | None | None | None | None | Cooling Season, 7 days/wk | Left/Right at 15ft | 1 | South | None | 50% | 85% | G26002906 | In metro area, not/partially in principal city | None | None | No | Hour10 | 103 | EF 17.6, 100% Usage | Asphalt Shingles, Medium | Stochastic | 1 | 1 | 2018 | 31 | 12 | 15 | None | MI | Owner | 1 | Low | Occupied | <1940 | <1940 | Natural Gas Standard | Natural Gas | Yes | Oakland Co Intl | 42.67 | -83.42 | F18 B18 L18 R18 | Double, Clear, Non-metal, Air | 67.9925 | 0.087065 |  | 19.6358 | 0.025144 |  | 12.8951 | 0.016512 |  | 0 | 0 |  | 962.4454 | 1.2324 |  | 0 | 0 |  | 319.7405 | 0.40943 |  | 1648.5248 | 2.111 |  | 0 | 0 | 0 | 0 | 0 | 58.3211 | 0.074681 |  | 24.911 | 887.4192 | 1.1363 |  | 21.9803 | 0.028146 |  | 953.0671 | 1.2204 |  | 0 | 0 | 0 | 18.4635 | 0.023643 |  | 434.0383 | 0.55579 |  | 0 | 0 | 0 | 0 | 262.0055 | 0 | 0 | 0 | 64484.7206 | 82.5734 |  | 0 | 2216.2034 | 2.8379 |  | 0 | 0 | 543.9399 | 0.69652 |  | 0 | 0 | 0 | 0 | 0 | 72936.5972 | 72936.5972 | 93.3961 |  | 5429.7277 | 5429.7277 | 0 | 67506.8695 | 0 | 978.6573 | 0 | 15390.1759 | 0 | 2192.9495 | 0 | 15390.1759 | 0 | 2068.4556 | 0 | 15390.1759 | 0 | 2284.2014 | 0 | 15390.1759 | 0 | 16368.8332 | 17583.1254 | 17458.6315 | 17674.3773
309587 | 0 | 242.131 | TRUE | 853 | CBSA Detroit-Warren-Dearborn, MI | 5A | 5A | Hour7 | 2 | Cold | None | None | East North Central | East North Central | Midwest | MI, Detroit | None | None | None | Electric, 120% Usage | 65F | Yes | 2F | Night Setback -2h | Double-Loaded Interior | G2601630 | G2601630, G26003212 | None | None | 20 ft^2 | Fiberglass | 20% Leakage, Uninsulated | 2 ft | None | data/cambium/LRMER_MidCase_15_2025start,data/cambium/LRMER_LowRECost_15_2025start,data/cambium/LRMER_95DecarbBy2035_15_2025start,data/cambium/LRMER_LowRECost_25_2025start | kg/MWh,kg/MWh,kg/MWh,kg/MWh | /lib/resources/data/cambium/LRMER_MidCase_15_2025start/RFCMc.csv,/lib/resources/data/cambium/LRMER_LowRECost_15_2025start/RFCMc.csv,/lib/resources/data/cambium/LRMER_95DecarbBy2035_15_2025start/RFCMc.csv,/lib/resources/data/cambium/LRMER_LowRECost_25_2025start/RFCMc.csv | lb/MBtu,lb/MBtu,lb/MBtu,lb/MBtu | 195.9,195.9,195.9,195.9 | 147.3,147.3,147.3,147.3 | 177.8,177.8,177.8,177.8 | LRMER_MidCase_15_2025start,LRMER_LowRECost_15_2025start,LRMER_95DecarbBy2035_15_2025start,LRMER_LowRECost_25_2025start | CO2e,CO2e,CO2e,CO2e | 200.0,200.0,200.0,200.0 | 0-100% | RFCMc | None | Middle | None | Bottom | 12 | None | 10 to 19 Unit | Multifamily with 5+ units, 1-3 stories | Multi-Family with 5+ Units | 750-999 | 0-1499 | Unheated Basement | None | 2 | 2 | <8 | None | Brick | No | Electricity | 55F | No | 0F | None | No Exterior Use | Uninsulated | 200% Usage | Heat Pump | 100% Conditioned | Heat Pump | Yes | None | No | ASHP, SEER 15, 8.5 HSPF | Ducted Heat Pump | Electricity ASHP | None | None | None | No | None | None | None | None | <10000 | <20000 | <20000 | 15 ACH50 | None | Uninsulated | Uninsulated | Uninsulated | Finished, R-49 | None | Brick, 12-in, 3-wythe, Uninsulated | Summer = 0.7, Winter = 0.85 | MISO | 100% Incandescent | 100% Usage | 100% Usage | CR04 | None | None | EF 12, National Average | None | None | None | None | None | None | None | Typical Efficiency | Cooling Season, 7 days/wk | 27 | 1 | West | None | 200% | 89% | G26003212 | In metro area, principal city | None | None | None | Hour18 | 103 | EF 17.6, 100% Usage | Asphalt Shingles, Medium | Stochastic | 1 | 1 | 2018 | 31 | 12 | 15 | None | MI | Renter | 1 | High | Vacant | 1950s | 1940-59 | Electric Standard | Electricity | No | Detroit Metropolita | 42.22 | -83.35 | F15 B15 L15 R15 | Single, Clear, Metal | 0 | 0 |  | 0 | 0 |  | 0 | 0 |  | 279.8829 | 1.1189 |  | 714.5073 | 2.8564 |  | 0 | 0 |  | 319.7405 | 1.2782 |  | 49.8221 | 0.19917 |  | 16.9981 | 813.5653 | 0 | 0 | 356.0814 | 0 | 0 |  | 0 | 0 | 0 |  | 16.412 | 0.065609 |  | 0 | 0 |  | 0 | 0 | 0 | 0 | 0 |  | 434.0383 | 1.7351 |  | 0 | 0 | 0 | 0 | 0 | 0 | 0 | 0 | 0 | 0 |  | 0 | 0 | 0 |  | 0 | 0 | 0 | 0 |  | 0 | 0 | 0 | 0 | 0 | 3001.0478 | 3001.0478 | 11.9972 |  | 3001.0478 | 3001.0478 | 0 | 0 | 0 | 561.9347 | 0 | 0 | 0 | 1241.6896 | 0 | 0 | 0 | 1171.4458 | 0 | 0 | 0 | 1293.2526 | 0 | 0 | 0 | 561.9347 | 1241.6896 | 1171.4458 | 1293.2526
309619 | 0 | 242.131 | TRUE | 617 | Non-CBSA East North Central | 5A | 5A | Hour1 | 1 | Cold | None | Standard Efficiency | East North Central | East North Central | Midwest | Not in a census Place | Electric, 100% Usage | Standard, 100% Usage | Yes | Gas, 100% Usage | 70F | No | 0F | None | Double-Loaded Interior | G2600230 | G2600230, G26002200 | None | None | 20 ft^2 | Fiberglass | 20% Leakage, Uninsulated | 2 ft | None | data/cambium/LRMER_MidCase_15_2025start,data/cambium/LRMER_LowRECost_15_2025start,data/cambium/LRMER_95DecarbBy2035_15_2025start,data/cambium/LRMER_LowRECost_25_2025start | kg/MWh,kg/MWh,kg/MWh,kg/MWh | /lib/resources/data/cambium/LRMER_MidCase_15_2025start/RFCMc.csv,/lib/resources/data/cambium/LRMER_LowRECost_15_2025start/RFCMc.csv,/lib/resources/data/cambium/LRMER_95DecarbBy2035_15_2025start/RFCMc.csv,/lib/resources/data/cambium/LRMER_LowRECost_25_2025start/RFCMc.csv | lb/MBtu,lb/MBtu,lb/MBtu,lb/MBtu | 195.9,195.9,195.9,195.9 | 147.3,147.3,147.3,147.3 | 177.8,177.8,177.8,177.8 | LRMER_MidCase_15_2025start,LRMER_LowRECost_15_2025start,LRMER_95DecarbBy2035_15_2025start,LRMER_LowRECost_25_2025start | CO2e,CO2e,CO2e,CO2e | 200.0,200.0,200.0,200.0 | 200-300% | RFCMc | None | Not Applicable | None | Bottom | 2 | None | 2 Unit | Multifamily with 2-4 Units | Multi-Family with 2 - 4 Units | 500-749 | 0-1499 | Unheated Basement | None | 2 | 2 | <8 | Wood, Medium/Dark | Wood Frame | No | Natural Gas | 68F | No | 0F | None | No Exterior Use | Uninsulated | 100% Usage | Room AC, EER 9.8 | 60% Conditioned | Room AC | Yes | None | No | Fuel Furnace, 80% AFUE | Ducted Heating | Natural Gas Fuel Furnace | None | None | None | No | None | None | None | None | 30000-34999 | 20000-39999 | 20000-39999 | 10 ACH50 | None | Uninsulated | Uninsulated | Uninsulated | Finished, R-38 | None | Wood Stud, Uninsulated | Summer = 0.7, Winter = 0.85 | MISO | 100% Incandescent | 100% Usage | 100% Usage | CR04 | None | None | None | None | None | None | None | None | None | None | None | Cooling Season, 7 days/wk | 12 | 1 | East | None | 100% | 96% | G26002200 | Not/partially in metro area | None | None | None | Hour17 | 103 | EF 17.6, 100% Usage | Asphalt Shingles, Medium | Stochastic | 1 | 1 | 2018 | 31 | 12 | 15 | None | MI | Renter | 1 | Medium | Occupied | <1940 | <1940 | Natural Gas Standard | Natural Gas | Yes | Branch Co Mem | 41.93 | -85.05 | F9 B9 L9 R9 | Double, Clear, Metal, Air | 67.9925 | 0.37578 |  | 552.439 | 3.0532 |  | 20.808 | 0.115 |  | 0 | 0 |  | 954.2394 | 5.2738 |  | 0 | 0 |  | 0 | 0 |  | 353.4437 | 1.9534 |  | 0 | 0 | 0 | 0 | 0 | 130.7097 | 0.7224 |  | 0 | 1017.8358 | 5.6253 |  | 16.412 | 0.090705 |  | 1242.0352 | 6.8644 |  | 0 | 0 | 0 | 23.7388 | 0.1312 |  | 434.0383 | 2.3988 |  | 0 | 0 | 0 | 0 | 0 | 0 | 0 | 0 | 13839.9882 | 76.49 |  | 0 | 3062.0065 | 16.9229 |  | 0 | 0 | 694.8715 | 3.8404 |  | 0 | 0 | 0 | 0 | 0 | 22409.9724 | 22409.9724 | 123.8541 |  | 4813.3993 | 4813.3993 | 0 | 17596.5732 | 0 | 865.5522 | 0 | 4011.6485 | 0 | 1944.5373 | 0 | 4011.6485 | 0 | 1842.5031 | 0 | 4011.6485 | 0 | 2019.8781 | 0 | 4011.6485 | 0 | 4877.2007 | 5956.1858 | 5854.1516 | 6031.5266
309691 | 0 | 242.131 | TRUE | 2176 | CBSA Detroit-Warren-Dearborn, MI | 5A | 5A | Hour2 | 3 | Cold | None | None | East North Central | East North Central | Midwest | Not in a census Place | Gas, 120% Usage | Standard, 120% Usage | Yes | Electric, 120% Usage | 65F | No | 0F | None | Not Applicable | G2601250 | G2601250, G26002905 | None | None | 20 ft^2 | Fiberglass | 0% Leakage, Uninsulated | 2 ft | None | data/cambium/LRMER_MidCase_15_2025start,data/cambium/LRMER_LowRECost_15_2025start,data/cambium/LRMER_95DecarbBy2035_15_2025start,data/cambium/LRMER_LowRECost_25_2025start | kg/MWh,kg/MWh,kg/MWh,kg/MWh | /lib/resources/data/cambium/LRMER_MidCase_15_2025start/RFCMc.csv,/lib/resources/data/cambium/LRMER_LowRECost_15_2025start/RFCMc.csv,/lib/resources/data/cambium/LRMER_95DecarbBy2035_15_2025start/RFCMc.csv,/lib/resources/data/cambium/LRMER_LowRECost_25_2025start/RFCMc.csv | lb/MBtu,lb/MBtu,lb/MBtu,lb/MBtu | 195.9,195.9,195.9,195.9 | 147.3,147.3,147.3,147.3 | 177.8,177.8,177.8,177.8 | LRMER_MidCase_15_2025start,LRMER_LowRECost_15_2025start,LRMER_95DecarbBy2035_15_2025start,LRMER_LowRECost_25_2025start | CO2e,CO2e,CO2e,CO2e | 200.0,200.0,200.0,200.0 | 400%+ | RFCMc | Vented Attic | None | None | None | None | None | Single-Family Detached | Single-Family Detached | Single-Family Detached | 2000-2499 | 1500-2499 | Heated Basement | None | 1 | 1 | <8 | Vinyl, Light | Brick | No | Natural Gas | 68F | No | 0F | None | No Exterior Use | Uninsulated | 200% Usage | AC, SEER 13 | 100% Conditioned | Central AC | Yes | None | No | Fuel Furnace, 92.5% AFUE | Ducted Heating | Natural Gas Fuel Furnace | None | None | None | No | None | None | None | None | 160000-179999 | 140000+ | 150000+ | 20 ACH50 | R-30 | Uninsulated | Wall R-15, Exterior | R-15, Exterior | Unfinished, Uninsulated | None | Brick, 12-in, 3-wythe, R-11 | Summer = 0.7, Winter = 0.85 | MISO | 100% LED | 100% Usage | 100% Usage | CR04 | None | EF 15.9 | EF 12, National Average | None | None | None | None | None | None | None | None | Cooling Season, 7 days/wk | Left/Right at 15ft | 4 | North | None | 200% | 85% | G26002905 | In metro area, not/partially in principal city | None | None | No | Hour19 | 103 | EF 15.9, 100% Usage | Asphalt Shingles, Medium | Stochastic | 1 | 1 | 2018 | 31 | 12 | 15 | None | MI | Owner | 1 | High | Occupied | 2000s | 2000-09 | Natural Gas Standard | Natural Gas | Yes | Oakland Co Intl | 42.67 | -83.42 | F30 B30 L30 R30 | Double, Clear, Metal, Air, Exterior Clear Storm | 0 | 0 |  | 132.7612 | 0.20805 |  | 55.6835 | 0.087261 |  | 236.2153 | 0.37017 |  | 2958.2594 | 4.6359 |  | 0 | 0 |  | 319.7405 | 0.50106 |  | 480.6366 | 0.7532 |  | 0 | 0 | 0 | 0 | 0 | 34.8755 | 0.054653 |  | 0 | 575.5916 | 0.90201 |  | 21.9803 | 0.034445 |  | 5078.6286 | 7.9587 |  | 0 | 0 | 0 | 644.7564 | 1.0104 |  | 960.1008 | 1.5046 |  | 0 | 0 | 0 | 0 | 1762.5294 | 0 | 0 | 0 | 21678.174 | 33.9718 |  | 0 | 12189.1189 | 19.1015 |  | 0 | 0 | 0 | 0 |  | 0 | 0 | 0 | 0 | 0 | 47129.0518 | 47129.0518 | 73.8557 |  | 11498.9365 | 11498.9365 | 0 | 35629.8223 | 0 | 2078.4206 | 0 | 8122.8932 | 0 | 4657.5881 | 0 | 8122.8932 | 0 | 4417.0875 | 0 | 8122.8932 | 0 | 4833.1773 | 0 | 8122.8932 | 0 | 10201.3137 | 12780.4812 | 12539.9806 | 12956.0704
309748 | 0 | 242.131 | TRUE | 1220 | Non-CBSA East North Central | 5A | 5A | Hour8 | 3 | Cold | None | None | East North Central | East North Central | Midwest | MI, Flint | None | None | None | Electric, 100% Usage | 78F | No | 0F | None | Not Applicable | G2600490 | G2600490, G26001703 | None | None | 20 ft^2 | Fiberglass | 0% Leakage, Uninsulated | 2 ft | None | data/cambium/LRMER_MidCase_15_2025start,data/cambium/LRMER_LowRECost_15_2025start,data/cambium/LRMER_95DecarbBy2035_15_2025start,data/cambium/LRMER_LowRECost_25_2025start | kg/MWh,kg/MWh,kg/MWh,kg/MWh | /lib/resources/data/cambium/LRMER_MidCase_15_2025start/RFCMc.csv,/lib/resources/data/cambium/LRMER_LowRECost_15_2025start/RFCMc.csv,/lib/resources/data/cambium/LRMER_95DecarbBy2035_15_2025start/RFCMc.csv,/lib/resources/data/cambium/LRMER_LowRECost_25_2025start/RFCMc.csv | lb/MBtu,lb/MBtu,lb/MBtu,lb/MBtu | 195.9,195.9,195.9,195.9 | 147.3,147.3,147.3,147.3 | 177.8,177.8,177.8,177.8 | LRMER_MidCase_15_2025start,LRMER_LowRECost_15_2025start,LRMER_95DecarbBy2035_15_2025start,LRMER_LowRECost_25_2025start | CO2e,CO2e,CO2e,CO2e | 200.0,200.0,200.0,200.0 | 200-300% | RFCMc | Vented Attic | None | None | None | None | None | Single-Family Detached | Single-Family Detached | Single-Family Detached | 1000-1499 | 0-1499 | Heated Basement | 1 Car | 1 | 1 | <8 | None | Brick | No | Natural Gas | 55F | Yes | 3F | Day and Night +4h | No Exterior Use | Uninsulated | 100% Usage | Room AC, EER 12.0 | 40% Conditioned | Room AC | Yes | None | No | Fuel Furnace, 92.5% AFUE | Ducted Heating | Natural Gas Fuel Furnace | None | None | None | No | None | None | None | None | 40000-44999 | 40000-59999 | 40000-59999 | 15 ACH50 | R-19 | Uninsulated | Uninsulated | Uninsulated | Unfinished, Uninsulated | None | Brick, 12-in, 3-wythe, Uninsulated | Summer = 0.7, Winter = 0.85 | MISO | 100% CFL | 100% Usage | 100% Usage | CR04 | None | EF 10.5 | EF 12, National Average | None | None | None | None | None | None | None | None | Cooling Season, 7 days/wk | Left/Right at 15ft | 2 | Northwest | None | 100% | 85% | G26001703 | In metro area, principal city | None | None | No | Hour13 | 103 | EF 15.9, 100% Usage | Asphalt Shingles, Medium | Stochastic | 1 | 1 | 2018 | 31 | 12 | 15 | None | MI | Renter | 1 | Medium | Vacant | 1950s | 1940-59 | Natural Gas Standard | Natural Gas | Yes | Flint Bishop Intl | 42.97 | -83.75 | F12 B12 L12 R12 | Single, Clear, Non-metal | 0 | 0 |  | 0 | 0 |  | 0 | 0 |  | 0 | 0 |  | 279.2967 | 0.78066 |  | 0 | 0 |  | 319.7405 | 0.8937 |  | 206.9082 | 0.57833 |  | 0 | 0 | 0 | 0 | 0 | 0 | 0 |  | 0 | 0 | 0 |  | 21.9803 | 0.061437 |  | 0 | 0 |  | 0 | 0 | 0 | 0 | 0 |  | 1206.8667 | 3.3733 |  | 0 | 0 | 0 | 0 | 0 | 0 | 0 | 0 | 9401.4269 | 26.2778 |  | 0 | 1625.9583 | 4.5447 |  | 0 | 0 | 0 | 0 |  | 0 | 0 | 0 | 0 | 0 | 13062.4707 | 13062.4707 | 36.5107 |  | 2035.0855 | 2035.0855 | 0 | 11027.3852 | 0 | 370.0284 | 0 | 2514.0162 | 0 | 828.2374 | 0 | 2514.0162 | 0 | 782.9739 | 0 | 2514.0162 | 0 | 858.8019 | 0 | 2514.0162 | 0 | 2884.0446 | 3342.2536 | 3296.9901 | 3372.8181
309786 | 0 | 242.131 | TRUE | 1690 | Non-CBSA East North Central | 5A | 5A | Hour22 | 3 | Cold | None | Standard Efficiency | East North Central | East North Central | Midwest | In another census Place | Electric, 100% Usage | EnergyStar, 100% Usage | Yes | Propane, 100% Usage | 76F | Yes | 2F | Night Setup +1h | Not Applicable | G2600910 | G2600910, G26002500 | None | 318 Rated kWh, 100% Usage | 20 ft^2 | Fiberglass | None | 2 ft | None | data/cambium/LRMER_MidCase_15_2025start,data/cambium/LRMER_LowRECost_15_2025start,data/cambium/LRMER_95DecarbBy2035_15_2025start,data/cambium/LRMER_LowRECost_25_2025start | kg/MWh,kg/MWh,kg/MWh,kg/MWh | /lib/resources/data/cambium/LRMER_MidCase_15_2025start/RFCMc.csv,/lib/resources/data/cambium/LRMER_LowRECost_15_2025start/RFCMc.csv,/lib/resources/data/cambium/LRMER_95DecarbBy2035_15_2025start/RFCMc.csv,/lib/resources/data/cambium/LRMER_LowRECost_25_2025start/RFCMc.csv | lb/MBtu,lb/MBtu,lb/MBtu,lb/MBtu | 195.9,195.9,195.9,195.9 | 147.3,147.3,147.3,147.3 | 177.8,177.8,177.8,177.8 | LRMER_MidCase_15_2025start,LRMER_LowRECost_15_2025start,LRMER_95DecarbBy2035_15_2025start,LRMER_LowRECost_25_2025start | CO2e,CO2e,CO2e,CO2e | 200.0,200.0,200.0,200.0 | 400%+ | RFCMc | Vented Attic | None | None | None | None | None | Single-Family Detached | Single-Family Detached | Single-Family Detached | 1500-1999 | 1500-2499 | Vented Crawlspace | 1 Car | 2 | 2 | <8 | Vinyl, Light | Wood Frame | No | Fuel Oil | 70F | Yes | 3F | Night -5h | No Exterior Use | Uninsulated | 100% Usage | Room AC, EER 10.7 | 40% Conditioned | Room AC | No | None | No | Fuel Boiler, 80% AFUE | Non-Ducted Heating | Fuel Oil Fuel Boiler | None | None | None | No | None | None | None | None | 70000-79999 | 60000-79999 | 60000-99999 | 40 ACH50 | R-7 | Uninsulated | Uninsulated | Uninsulated | Unfinished, Uninsulated | None | Wood Stud, Uninsulated | Summer = 0.7, Winter = 0.85 | MISO | 100% CFL | 100% Usage | 100% Usage | CR04 | None | None | None | None | None | None | None | None | None | None | Typical Efficiency | Cooling Season, 7 days/wk | Left/Right at 15ft | 2 | West | None | 100% | 85% | G26002500 | Not/partially in metro area | None | None | No | Hour20 | 103 | EF 17.6, 100% Usage | Composition Shingles | Stochastic | 1 | 1 | 2018 | 31 | 12 | 15 | None | MI | Owner | 1 | Medium | Occupied | <1940 | <1940 | Electric Standard | Electricity | Yes | Lenawee Co | 41.87 | -84.08 | F12 B12 L12 R12 | Single, Clear, Non-metal | 67.9925 | 0.13719 |  | 400.042 | 0.80719 |  | 23.4457 | 0.047308 |  | 0 | 0 |  | 816.2029 | 1.6469 |  | 97.5927 | 0.19692 |  | 0 | 0 |  | 292.778 | 0.59075 |  | 0 | 0 | 0 | 0 | 2544.15 | 46.0122 | 0.092841 |  | 24.911 | 620.1384 | 1.2513 |  | 21.9803 | 0.044351 |  | 1910.5303 | 3.855 |  | 0 | 0 | 0 | 27.8418 | 0.056178 |  | 434.0383 | 0.87578 |  | 351.6853 | 0 | 79253.7441 | 0 | 0 | 0 | 0 | 0 | 0 | 0 |  | 0 | 0 | 0 |  | 0 | 0 | 0 | 0 |  | 0 | 0 | 0 | 0 | 813.5653 | 87746.6506 | 87746.6506 | 177.0509 |  | 7679.6343 | 7679.6343 | 79253.7441 | 0 | 813.5653 | 1367.3574 | 24029.5938 | 0 | 223.8565 | 3077.3412 | 24029.5938 | 0 | 223.8565 | 2908.7545 | 24029.5938 | 0 | 223.8565 | 3220.2142 | 24029.5938 | 0 | 223.8565 | 25620.8076 | 27330.7914 | 27162.2047 | 27473.6644
309789 | 0 | 242.131 | TRUE | 1690 | Non-CBSA East North Central | 5A | 5A | Hour15 | 4 | Cold | None | Standard Efficiency, No usage | East North Central | East North Central | Midwest | Not in a census Place | Electric, 100% Usage | Standard, 100% Usage | Yes | Electric, 100% Usage | 68F | Yes | 2F | Day Setup +3h | Not Applicable | G2600230 | G2600230, G26002200 | None | 290 Rated kWh, 100% Usage | 20 ft^2 | Fiberglass | None | 2 ft | None | data/cambium/LRMER_MidCase_15_2025start,data/cambium/LRMER_LowRECost_15_2025start,data/cambium/LRMER_95DecarbBy2035_15_2025start,data/cambium/LRMER_LowRECost_25_2025start | kg/MWh,kg/MWh,kg/MWh,kg/MWh | /lib/resources/data/cambium/LRMER_MidCase_15_2025start/RFCMc.csv,/lib/resources/data/cambium/LRMER_LowRECost_15_2025start/RFCMc.csv,/lib/resources/data/cambium/LRMER_95DecarbBy2035_15_2025start/RFCMc.csv,/lib/resources/data/cambium/LRMER_LowRECost_25_2025start/RFCMc.csv | lb/MBtu,lb/MBtu,lb/MBtu,lb/MBtu | 195.9,195.9,195.9,195.9 | 147.3,147.3,147.3,147.3 | 177.8,177.8,177.8,177.8 | LRMER_MidCase_15_2025start,LRMER_LowRECost_15_2025start,LRMER_95DecarbBy2035_15_2025start,LRMER_LowRECost_25_2025start | CO2e,CO2e,CO2e,CO2e | 200.0,200.0,200.0,200.0 | 200-300% | RFCMc | Vented Attic | None | None | None | None | None | Single-Family Detached | Single-Family Detached | Single-Family Detached | 1500-1999 | 1500-2499 | Vented Crawlspace | None | 1 | 1 | <8 | Brick, Medium/Dark | Wood Frame | No | Natural Gas | 55F | Yes | 3F | Night +3h | No Exterior Use | Uninsulated | 100% Usage | Room AC, EER 12.0 | 80% Conditioned | Room AC | No | None | No | Fuel Wall/Floor Furnace, 68% AFUE | Non-Ducted Heating | Natural Gas Fuel Wall/Floor Furnace | None | None | None | No | None | None | None | None | 50000-59999 | 40000-59999 | 40000-59999 | 20 ACH50 | R-49 | Uninsulated | Uninsulated | Uninsulated | Unfinished, Uninsulated | None | Wood Stud, Uninsulated | Summer = 0.7, Winter = 0.85 | MISO | 100% LED | 100% Usage | 100% Usage | CR04 | None | EF 17.6 | EF 12, National Average | None | None | None | None | None | None | None | None | Cooling Season, 7 days/wk | Left/Right at 15ft | 4 | South | None | 100% | 85% | G26002200 | Not/partially in metro area | None | None | No | Hour16 | 103 | EF 17.6, 100% Usage | Metal, Dark | Stochastic | 1 | 1 | 2018 | 31 | 12 | 15 | None | MI | Owner | 1 | Medium | Vacant | 1940s | 1940-59 | Natural Gas Standard | Natural Gas | Yes | Branch Co Mem | 41.93 | -85.05 | F18 B18 L18 R18 | Single, Clear, Metal | 0 | 0 |  | 0 | 0 |  | 0 | 0 |  | 0 | 0 |  | 2206.8252 | 4.4528 |  | 0 | 0 |  | 319.7405 | 0.64516 |  | 0 | 0 |  | 0 | 0 | 0 | 0 | 0 | 0 | 0 |  | 0 | 0 | 0 |  | 21.9803 | 0.044351 |  | 0 | 0 |  | 0 | 0 | 0 | 0 | 0 |  | 868.0765 | 1.7516 |  | 0 | 0 | 0 | 0 | 0 | 0 | 0 | 0 | 19272.9397 | 38.888 |  | 0 | 1688.6755 | 3.4073 |  | 0 | 0 | 0 | 0 |  | 0 | 0 | 0 | 0 | 0 | 24377.9447 | 24377.9447 | 49.1886 |  | 3416.6225 | 3416.6225 | 0 | 20961.3221 | 0 | 632.6117 | 0 | 4778.7816 | 0 | 1384.0559 | 0 | 4778.7816 | 0 | 1341.841 | 0 | 4778.7816 | 0 | 1429.7386 | 0 | 4778.7816 | 0 | 5411.3933 | 6162.8375 | 6120.6226 | 6208.5202
309812 | 0 | 242.131 | TRUE | 1220 | CBSA Detroit-Warren-Dearborn, MI | 5A | 5A | Hour1 | 3 | Cold | None | None | East North Central | East North Central | Midwest | MI, Troy | Electric, 100% Usage | Standard, 100% Usage | Yes | Electric, 100% Usage | 72F | No | 0F | None | Not Applicable | G2601250 | G2601250, G26002903 | None | 318 Rated kWh, 100% Usage | 20 ft^2 | Fiberglass | None | 2 ft | None | data/cambium/LRMER_MidCase_15_2025start,data/cambium/LRMER_LowRECost_15_2025start,data/cambium/LRMER_95DecarbBy2035_15_2025start,data/cambium/LRMER_LowRECost_25_2025start | kg/MWh,kg/MWh,kg/MWh,kg/MWh | /lib/resources/data/cambium/LRMER_MidCase_15_2025start/RFCMc.csv,/lib/resources/data/cambium/LRMER_LowRECost_15_2025start/RFCMc.csv,/lib/resources/data/cambium/LRMER_95DecarbBy2035_15_2025start/RFCMc.csv,/lib/resources/data/cambium/LRMER_LowRECost_25_2025start/RFCMc.csv | lb/MBtu,lb/MBtu,lb/MBtu,lb/MBtu | 195.9,195.9,195.9,195.9 | 147.3,147.3,147.3,147.3 | 177.8,177.8,177.8,177.8 | LRMER_MidCase_15_2025start,LRMER_LowRECost_15_2025start,LRMER_95DecarbBy2035_15_2025start,LRMER_LowRECost_25_2025start | CO2e,CO2e,CO2e,CO2e | 200.0,200.0,200.0,200.0 | 400%+ | RFCMc | Vented Attic | None | None | None | None | None | Single-Family Detached | Single-Family Detached | Single-Family Detached | 1000-1499 | 0-1499 | Vented Crawlspace | None | 1 | 1 | <8 | None | Brick | No | Natural Gas | 68F | No | 0F | None | No Exterior Use | Uninsulated | 100% Usage | Room AC, EER 10.7 | 60% Conditioned | Room AC | No | None | No | Fuel Wall/Floor Furnace, 68% AFUE | Non-Ducted Heating | Natural Gas Fuel Wall/Floor Furnace | None | None | None | No | None | None | None | None | 200000+ | 140000+ | 150000+ | 20 ACH50 | R-49 | Uninsulated | Uninsulated | Uninsulated | Unfinished, Uninsulated | None | Brick, 12-in, 3-wythe, R-7 | Summer = 0.7, Winter = 0.85 | MISO | 100% LED | 100% Usage | 100% Usage | CR04 | None | None | EF 12, National Average | None | None | None | None | None | None | None | None | Cooling Season, 7 days/wk | Left/Right at 15ft | 2 | North | None | 100% | 85% | G26002903 | In metro area, not/partially in principal city | None | None | No | Hour8 | 103 | EF 15.9, 100% Usage | Asphalt Shingles, Medium | Stochastic | 1 | 1 | 2018 | 31 | 12 | 15 | None | MI | Owner | 1 | Medium | Occupied | 1970s | 1960-79 | Natural Gas Standard | Natural Gas | Yes | Oakland Co Intl | 42.67 | -83.42 | F15 B15 L15 R15 | Double, Clear, Non-metal, Air, Exterior Clear Storm | 0 | 0 |  | 762.864 | 2.1323 |  | 28.4279 | 0.079458 |  | 0 | 0 |  | 984.1327 | 2.7507 |  | 97.5927 | 0.27278 |  | 319.7405 | 0.8937 |  | 0 | 0 |  | 0 | 0 | 0 | 0 | 0 | 26.9625 | 0.075363 |  | 0 | 375.131 | 1.0485 |  | 21.9803 | 0.061437 |  | 1790.6642 | 5.0051 |  | 0 | 0 | 0 | 405.6104 | 1.1337 |  | 480.0504 | 1.3418 |  | 0 | 0 | 0 | 0 | 0 | 0 | 0 | 0 | 25242.2113 | 70.554 |  | 0 | 4590.3722 | 12.8305 |  | 0 | 0 | 0 | 0 |  | 0 | 0 | 0 | 0 | 0 | 35125.74 | 35125.74 | 98.1793 |  | 5293.1566 | 5293.1566 | 0 | 29832.5834 | 0 | 942.2565 | 0 | 6801.2116 | 0 | 2122.1909 | 0 | 6801.2116 | 0 | 2018.1 | 0 | 6801.2116 | 0 | 2196.6281 | 0 | 6801.2116 | 0 | 7743.4681 | 8923.4025 | 8819.3117 | 8997.8397
309863 | 0 | 242.131 | TRUE | 1220 | CBSA Detroit-Warren-Dearborn, MI | 5A | 5A | Hour15 | 2 | Cold | None | Standard Efficiency | East North Central | East North Central | Midwest | Not in a census Place | Gas, 100% Usage | EnergyStar, 100% Usage | Yes | Gas, 100% Usage | 75F | Yes | 2F | Night Setback -3h | Not Applicable | G2600990 | G2600990, G26003004 | None | None | 20 ft^2 | Fiberglass | 30% Leakage, R-4 | 2 ft | None | data/cambium/LRMER_MidCase_15_2025start,data/cambium/LRMER_LowRECost_15_2025start,data/cambium/LRMER_95DecarbBy2035_15_2025start,data/cambium/LRMER_LowRECost_25_2025start | kg/MWh,kg/MWh,kg/MWh,kg/MWh | /lib/resources/data/cambium/LRMER_MidCase_15_2025start/RFCMc.csv,/lib/resources/data/cambium/LRMER_LowRECost_15_2025start/RFCMc.csv,/lib/resources/data/cambium/LRMER_95DecarbBy2035_15_2025start/RFCMc.csv,/lib/resources/data/cambium/LRMER_LowRECost_25_2025start/RFCMc.csv | lb/MBtu,lb/MBtu,lb/MBtu,lb/MBtu | 195.9,195.9,195.9,195.9 | 147.3,147.3,147.3,147.3 | 177.8,177.8,177.8,177.8 | LRMER_MidCase_15_2025start,LRMER_LowRECost_15_2025start,LRMER_95DecarbBy2035_15_2025start,LRMER_LowRECost_25_2025start | CO2e,CO2e,CO2e,CO2e | 200.0,200.0,200.0,200.0 | 300-400% | RFCMc | Vented Attic | None | None | None | None | None | Single-Family Detached | Single-Family Detached | Single-Family Detached | 1000-1499 | 0-1499 | Slab | None | 1 | 1 | <8 | None | Brick | No | Natural Gas | 70F | Yes | 6F | Day and Night +1h | No Exterior Use | Uninsulated | 100% Usage | AC, SEER 13 | 100% Conditioned | Central AC | Yes | None | No | Fuel Furnace, 80% AFUE | Ducted Heating | Natural Gas Fuel Furnace | None | None | None | No | None | None | None | None | 70000-79999 | 60000-79999 | 60000-99999 | 15 ACH50 | R-30 | None | None | None | Unfinished, Uninsulated | Uninsulated | Brick, 12-in, 3-wythe, Uninsulated | Summer = 0.7, Winter = 0.85 | MISO | 100% Incandescent | 100% Usage | 100% Usage | CR04 | None | EF 17.6 | EF 12, National Average | None | None | None | None | None | None | None | None | Cooling Season, 7 days/wk | Left/Right at 15ft | 4 | North | None | 100% | 85% | G26003004 | In metro area, not/partially in principal city | None | None | No | Hour16 | 103 | EF 17.6, 100% Usage | Metal, Dark | Stochastic | 1 | 1 | 2018 | 31 | 12 | 15 | None | MI | Owner | 1 | Medium | Occupied | 1940s | 1940-59 | Natural Gas Standard | Natural Gas | Yes | Selfridge Angb | 42.6 | -82.83 | F18 B18 L18 R18 | Double, Low-E, Non-metal, Air, M-Gain | 67.9925 | 0.19004 |  | 58.0281 | 0.16219 |  | 37.8062 | 0.10567 |  | 598.1581 | 1.6719 |  | 2135.902 | 5.97 |  | 0 | 0 |  | 319.7405 | 0.8937 |  | 608.7086 | 1.7014 |  | 0 | 0 | 0 | 0 | 0 | 160.896 | 0.44972 |  | 0 | 1535.3993 | 4.2916 |  | 16.412 | 0.045873 |  | 2295.6257 | 6.4165 |  | 0 | 0 | 0 | 36.927 | 0.10321 |  | 868.0765 | 2.4263 |  | 0 | 0 | 0 | 0 | 770.4838 | 0 | 0 | 0 | 24105.3886 | 67.3765 |  | 0 | 6541.9324 | 18.2852 |  | 0 | 0 | 1080.8461 | 3.0211 |  | 0 | 0 | 0 | 0 | 0 | 41238.6164 | 41238.6164 | 115.2653 |  | 8739.6724 | 8739.6724 | 0 | 32498.944 | 0 | 1606.851 | 0 | 7409.0871 | 0 | 3553.2244 | 0 | 7409.0871 | 0 | 3379.4795 | 0 | 7409.0871 | 0 | 3706.8471 | 0 | 7409.0871 | 0 | 9015.9381 | 10962.3115 | 10788.5666 | 11115.9342
309871 | 0 | 242.131 | TRUE | 1220 | CBSA Detroit-Warren-Dearborn, MI | 5A | 5A | Hour6 | 4 | Cold | None | Standard Efficiency | East North Central | East North Central | Midwest | Not in a census Place | Gas, 120% Usage | EnergyStar, 120% Usage | Yes | Gas, 120% Usage | 75F | Yes | 2F | Day and Night Setup -1h | Not Applicable | G2601250 | G2601250, G26002901 | None | None | 20 ft^2 | Fiberglass | 10% Leakage, R-8 | 2 ft | None | data/cambium/LRMER_MidCase_15_2025start,data/cambium/LRMER_LowRECost_15_2025start,data/cambium/LRMER_95DecarbBy2035_15_2025start,data/cambium/LRMER_LowRECost_25_2025start | kg/MWh,kg/MWh,kg/MWh,kg/MWh | /lib/resources/data/cambium/LRMER_MidCase_15_2025start/RFCMc.csv,/lib/resources/data/cambium/LRMER_LowRECost_15_2025start/RFCMc.csv,/lib/resources/data/cambium/LRMER_95DecarbBy2035_15_2025start/RFCMc.csv,/lib/resources/data/cambium/LRMER_LowRECost_25_2025start/RFCMc.csv | lb/MBtu,lb/MBtu,lb/MBtu,lb/MBtu | 195.9,195.9,195.9,195.9 | 147.3,147.3,147.3,147.3 | 177.8,177.8,177.8,177.8 | LRMER_MidCase_15_2025start,LRMER_LowRECost_15_2025start,LRMER_95DecarbBy2035_15_2025start,LRMER_LowRECost_25_2025start | CO2e,CO2e,CO2e,CO2e | 200.0,200.0,200.0,200.0 | 200-300% | RFCMc | Vented Attic | None | None | None | None | None | Mobile Home | Mobile Home | Mobile Home | 1000-1499 | 0-1499 | Ambient | None | 1 | 1 | <8 | None | Brick | No | Natural Gas | 60F | No | 0F | None | No Exterior Use | Uninsulated | 200% Usage | AC, SEER 13 | 100% Conditioned | Central AC | Yes | None | No | Fuel Furnace, 80% AFUE | Ducted Heating | Natural Gas Fuel Furnace | None | None | None | No | None | None | None | None | 70000-79999 | 60000-79999 | 60000-99999 | 6 ACH50 | R-38 | Ceiling R-30 | None | None | Unfinished, Uninsulated | None | Brick, 12-in, 3-wythe, R-15 | Summer = 0.7, Winter = 0.85 | MISO | 100% Incandescent | 100% Usage | 100% Usage | CR04 | None | None | None | None | None | None | None | None | None | None | None | Cooling Season, 7 days/wk | Left/Right at 15ft | 6 | Southwest | None | 200% | 94% | G26002901 | In metro area, not/partially in principal city | None | None | No | Hour14 | 103 | EF 17.6, 100% Usage | Metal, Dark | Stochastic | 1 | 1 | 2018 | 31 | 12 | 15 | None | MI | Owner | 1 | High | Occupied | 2000s | 2000-09 | Natural Gas Standard | Natural Gas | Yes | Oakland Co Intl | 42.67 | -83.42 | F15 B15 L15 R15 | Double, Low-E, Non-metal, Air, M-Gain | 67.9925 | 0.19004 |  | 96.4204 | 0.2695 |  | 63.0103 | 0.17612 |  | 465.983 | 1.3025 |  | 1692.4854 | 4.7306 |  | 0 | 0 |  | 0 | 0 |  | 28.4279 | 0.079458 |  | 0 | 0 | 0 | 0 | 0 | 160.896 | 0.44972 |  | 0 | 1535.3993 | 4.2916 |  | 21.9803 | 0.061437 |  | 6193.764 | 17.3121 |  | 0 | 0 | 0 | 55.0974 | 0.154 |  | 434.0383 | 1.2132 |  | 0 | 0 | 0 | 0 | 1279.2552 | 0 | 0 | 0 | 3121.2069 | 8.724 |  | 0 | 16157.5942 | 45.1618 |  | 0 | 0 | 1618.0454 | 4.5226 |  | 0 | 0 | 0 | 0 | 0 | 32991.3034 | 32991.3034 | 92.2134 |  | 10815.4948 | 10815.4948 | 0 | 22176.1017 | 0 | 1956.5925 | 0 | 5055.6739 | 0 | 4386.4741 | 0 | 5055.6739 | 0 | 4147.6405 | 0 | 5055.6739 | 0 | 4567.863 | 0 | 5055.6739 | 0 | 7012.2663 | 9442.148 | 9203.3143 | 9623.5368
309902 | 0 | 242.131 | TRUE | 617 | Non-CBSA East North Central | 5A | 5A | Hour22 | 2 | Cold | None | None | East North Central | East North Central | Midwest | Not in a census Place | None | None | None | Gas, 80% Usage | 72F | No | 0F | None | Double-Loaded Interior | G2601150 | G2601150, G26003300 | None | None | 20 ft^2 | Fiberglass | None | 2 ft | None | data/cambium/LRMER_MidCase_15_2025start,data/cambium/LRMER_LowRECost_15_2025start,data/cambium/LRMER_95DecarbBy2035_15_2025start,data/cambium/LRMER_LowRECost_25_2025start | kg/MWh,kg/MWh,kg/MWh,kg/MWh | /lib/resources/data/cambium/LRMER_MidCase_15_2025start/RFCMc.csv,/lib/resources/data/cambium/LRMER_LowRECost_15_2025start/RFCMc.csv,/lib/resources/data/cambium/LRMER_95DecarbBy2035_15_2025start/RFCMc.csv,/lib/resources/data/cambium/LRMER_LowRECost_25_2025start/RFCMc.csv | lb/MBtu,lb/MBtu,lb/MBtu,lb/MBtu | 195.9,195.9,195.9,195.9 | 147.3,147.3,147.3,147.3 | 177.8,177.8,177.8,177.8 | LRMER_MidCase_15_2025start,LRMER_LowRECost_15_2025start,LRMER_95DecarbBy2035_15_2025start,LRMER_LowRECost_25_2025start | CO2e,CO2e,CO2e,CO2e | 200.0,200.0,200.0,200.0 | 0-100% | RFCMc | None | Not Applicable | None | Bottom | 2 | None | 2 Unit | Multifamily with 2-4 Units | Multi-Family with 2 - 4 Units | 500-749 | 0-1499 | Unvented Crawlspace | None | 2 | 2 | <8 | Wood, Medium/Dark | Wood Frame | No | Natural Gas | 62F | Yes | 12F | Day -5h | No Exterior Use | Uninsulated | 50% Usage | Room AC, EER 9.8 | 60% Conditioned | Room AC | No | None | No | Fuel Wall/Floor Furnace, 60% AFUE | Non-Ducted Heating | Natural Gas Fuel Wall/Floor Furnace | None | None | None | No | None | None | None | None | 10000-14999 | <20000 | <20000 | 25 ACH50 | None | Uninsulated | Wall R-10, Exterior | R-10, Exterior | Finished, R-19 | None | Wood Stud, R-11 | Summer = 0.7, Winter = 0.85 | MISO | 100% Incandescent | 100% Usage | 100% Usage | CR04 | None | None | None | None | None | None | None | None | None | None | None | Cooling Season, 7 days/wk | 4 | 2 | North | None | 50% | 96% | G26003300 | In metro area, not/partially in principal city | None | None | None | Hour10 | 103 | EF 19.9, 100% Usage | Wood Shingles | Stochastic | 1 | 1 | 2018 | 31 | 12 | 15 | None | MI | Renter | 1 | Low | Occupied | 1980s | 1980-99 | Natural Gas Standard | Natural Gas | Yes | Custer | 41.93 | -83.43 | F12 B12 L12 R12 | Single, Clear, Metal, Exterior Clear Storm | 0 | 0 |  | 0 | 0 |  | 0 | 0 |  | 0 | 0 |  | 680.511 | 3.761 |  | 0 | 0 |  | 0 | 0 |  | 0 | 0 |  | 0 | 0 | 0 | 0 | 0 | 130.7097 | 0.7224 |  | 0 | 1017.8358 | 5.6253 |  | 16.412 | 0.090705 |  | 709.5251 | 3.9214 |  | 0 | 0 | 0 | 21.3942 | 0.11824 |  | 400.042 | 2.2109 |  | 0 | 0 | 0 | 0 | 0 | 0 | 0 | 0 | 8184.8888 | 45.2358 |  | 0 | 2750.7651 | 15.2028 |  | 0 | 0 | 624.8275 | 3.4533 |  | 0 | 0 | 0 | 0 | 0 | 14536.9112 | 14536.9112 | 80.3418 |  | 2976.4298 | 2976.4298 | 0 | 11560.4814 | 0 | 541.0436 | 0 | 2635.5513 | 0 | 1205.136 | 0 | 2635.5513 | 0 | 1144.0933 | 0 | 2635.5513 | 0 | 1258.2598 | 0 | 2635.5513 | 0 | 3176.5949 | 3840.6873 | 3779.6446 | 3893.8111
309933 | 0 | 242.131 | TRUE | 1220 | CBSA Detroit-Warren-Dearborn, MI | 5A | 5A | Hour18 | 3 | Cold | None | Standard Efficiency | East North Central | East North Central | Midwest | In another census Place | Electric, 80% Usage | EnergyStar, 80% Usage | Yes | Electric, 80% Usage | 70F | Yes | 5F | Night Setup +5h | Not Applicable | G2601470 | G2601470, G26003100 | None | 290 Rated kWh, 80% Usage | 20 ft^2 | Fiberglass | 0% Leakage, Uninsulated | 2 ft | None | data/cambium/LRMER_MidCase_15_2025start,data/cambium/LRMER_LowRECost_15_2025start,data/cambium/LRMER_95DecarbBy2035_15_2025start,data/cambium/LRMER_LowRECost_25_2025start | kg/MWh,kg/MWh,kg/MWh,kg/MWh | /lib/resources/data/cambium/LRMER_MidCase_15_2025start/RFCMc.csv,/lib/resources/data/cambium/LRMER_LowRECost_15_2025start/RFCMc.csv,/lib/resources/data/cambium/LRMER_95DecarbBy2035_15_2025start/RFCMc.csv,/lib/resources/data/cambium/LRMER_LowRECost_25_2025start/RFCMc.csv | lb/MBtu,lb/MBtu,lb/MBtu,lb/MBtu | 195.9,195.9,195.9,195.9 | 147.3,147.3,147.3,147.3 | 177.8,177.8,177.8,177.8 | LRMER_MidCase_15_2025start,LRMER_LowRECost_15_2025start,LRMER_95DecarbBy2035_15_2025start,LRMER_LowRECost_25_2025start | CO2e,CO2e,CO2e,CO2e | 200.0,200.0,200.0,200.0 | 300-400% | RFCMc | Vented Attic | None | None | None | None | None | Single-Family Detached | Single-Family Detached | Single-Family Detached | 1000-1499 | 0-1499 | Heated Basement | 1 Car | 2 | 2 | <8 | None | Brick | No | Natural Gas | 65F | No | 0F | None | No Exterior Use | Uninsulated | 50% Usage | AC, SEER 13 | 100% Conditioned | Central AC | Yes | None | No | Fuel Furnace, 80% AFUE | Ducted Heating | Natural Gas Fuel Furnace | None | None | None | No | None | None | None | None | 50000-59999 | 40000-59999 | 40000-59999 | 15 ACH50 | R-19 | Uninsulated | Uninsulated | Uninsulated | Unfinished, Uninsulated | None | Brick, 12-in, 3-wythe, Uninsulated | Summer = 0.7, Winter = 0.85 | MISO | 100% Incandescent | 100% Usage | 100% Usage | CR04 | None | None | EF 12, National Average | None | None | None | None | None | None | None | None | Cooling Season, 7 days/wk | Left/Right at 15ft | 2 | Southeast | None | 50% | 85% | G26003100 | In metro area, not/partially in principal city | None | None | No | Hour20 | 103 | EF 17.6, 100% Usage | Composition Shingles | Stochastic | 1 | 1 | 2018 | 31 | 12 | 15 | None | MI | Renter | 1 | Low | Occupied | 1950s | 1940-59 | Natural Gas Standard | Natural Gas | Yes | St Clair Co Intl | 42.91 | -82.52 | F12 B12 L12 R12 | Double, Low-E, Non-metal, Air, M-Gain | 54.5112 | 0.15236 |  | 320.0336 | 0.89452 |  | 18.7565 | 0.052426 |  | 279.5898 | 0.78148 |  | 1548.5875 | 4.3284 |  | 72.9747 | 0.20397 |  | 319.7405 | 0.8937 |  | 680.8041 | 1.9029 |  | 0 | 0 | 0 | 0 | 0 | 160.896 | 0.44972 |  | 99.9372 | 1535.3993 | 4.2916 |  | 21.9803 | 0.061437 |  | 895.3321 | 2.5025 |  | 0 | 0 | 0 | 324.4297 | 0.90681 |  | 434.0383 | 1.2132 |  | 0 | 0 | 0 | 0 | 0 | 0 | 0 | 0 | 26891.3222 | 75.1634 |  | 0 | 3080.1769 | 8.6093 |  | 0 | 0 | 0 | 0 |  | 0 | 0 | 0 | 0 | 0 | 36738.2171 | 36738.2171 | 102.6863 |  | 6767.011 | 6767.011 | 0 | 29971.4991 | 0 | 1234.609 | 0 | 6832.8506 | 0 | 2740.3751 | 0 | 6832.8506 | 0 | 2597.7312 | 0 | 6832.8506 | 0 | 2871.8652 | 0 | 6832.8506 | 0 | 8067.4596 | 9573.2257 | 9430.5818 | 9704.7158
309968 | 0 | 242.131 | TRUE | 1220 | CBSA Detroit-Warren-Dearborn, MI | 5A | 5A | Hour21 | 3 | Cold | None | Standard Efficiency | East North Central | East North Central | Midwest | MI, Detroit | Gas, 120% Usage | Standard, 120% Usage | Yes | Electric, 120% Usage | 76F | Yes | 2F | Night Setback +2h | Not Applicable | G2601630 | G2601630, G26003210 | None | 290 Rated kWh, 120% Usage | 20 ft^2 | Fiberglass | None | 2 ft | None | data/cambium/LRMER_MidCase_15_2025start,data/cambium/LRMER_LowRECost_15_2025start,data/cambium/LRMER_95DecarbBy2035_15_2025start,data/cambium/LRMER_LowRECost_25_2025start | kg/MWh,kg/MWh,kg/MWh,kg/MWh | /lib/resources/data/cambium/LRMER_MidCase_15_2025start/RFCMc.csv,/lib/resources/data/cambium/LRMER_LowRECost_15_2025start/RFCMc.csv,/lib/resources/data/cambium/LRMER_95DecarbBy2035_15_2025start/RFCMc.csv,/lib/resources/data/cambium/LRMER_LowRECost_25_2025start/RFCMc.csv | lb/MBtu,lb/MBtu,lb/MBtu,lb/MBtu | 195.9,195.9,195.9,195.9 | 147.3,147.3,147.3,147.3 | 177.8,177.8,177.8,177.8 | LRMER_MidCase_15_2025start,LRMER_LowRECost_15_2025start,LRMER_95DecarbBy2035_15_2025start,LRMER_LowRECost_25_2025start | CO2e,CO2e,CO2e,CO2e | 200.0,200.0,200.0,200.0 | 300-400% | RFCMc | Vented Attic | None | None | None | None | None | Single-Family Detached | Single-Family Detached | Single-Family Detached | 1000-1499 | 0-1499 | Unheated Basement | None | 2 | 2 | <8 | None | Brick | No | Natural Gas | 76F | No | 0F | None | No Exterior Use | Uninsulated | 200% Usage | Room AC, EER 12.0 | 40% Conditioned | Room AC | No | None | No | Fuel Boiler, 80% AFUE | Non-Ducted Heating | Natural Gas Fuel Boiler | None | None | None | No | None | None | None | None | 80000-99999 | 80000-99999 | 60000-99999 | 15 ACH50 | R-19 | Uninsulated | Uninsulated | Uninsulated | Unfinished, Uninsulated | None | Brick, 12-in, 3-wythe, Uninsulated | Summer = 0.7, Winter = 0.85 | MISO | 100% CFL | 100% Usage | 100% Usage | CR04 | None | None | None | None | None | None | Gas | None | None | None | None | Cooling Season, 7 days/wk | Left/Right at 15ft | 4 | West | None | 200% | 85% | G26003210 | In metro area, principal city | None | None | No | Hour14 | 103 | EF 17.6, 100% Usage | Asphalt Shingles, Medium | Stochastic | 1 | 1 | 2018 | 31 | 12 | 15 | None | MI | Renter | 1 | High | Occupied | <1940 | <1940 | Natural Gas Standard | Natural Gas | Yes | Detroit Metropolita | 42.22 | -83.35 | F30 B30 L30 R30 | Single, Clear, Non-metal | 67.9925 | 0.19004 |  | 132.7612 | 0.37108 |  | 55.6835 | 0.15564 |  | 0 | 0 |  | 1123.3414 | 3.1398 |  | 192.5477 | 0.53819 |  | 0 | 0 |  | 154.1554 | 0.43088 |  | 0 | 0 | 0 | 1108.9809 | 0 | 40.1507 | 0.11222 |  | 0 | 491.1871 | 1.3729 |  | 21.9803 | 0.061437 |  | 4591.2514 | 12.8329 |  | 0 | 0 | 0 | 644.7564 | 1.8021 |  | 434.0383 | 1.2132 |  | 0 | 0 | 0 | 0 | 1762.5294 | 0 | 0 | 0 | 43162.0418 | 120.6414 |  | 2548.8391 | 11974.8839 | 33.4708 |  | 0 | 0 | 0 | 0 |  | 0 | 0 | 0 | 0 | 0 | 68507.121 | 68507.121 | 191.483 |  | 9058.8268 | 9058.8268 | 0 | 59448.2943 | 0 | 1626.9433 | 0 | 13553.0152 | 0 | 3660.7345 | 0 | 13553.0152 | 0 | 3461.3126 | 0 | 13553.0152 | 0 | 3803.2164 | 0 | 13553.0152 | 0 | 15179.9585 | 17213.7497 | 17014.3278 | 17356.2317
309976 | 0 | 242.131 | TRUE | 2176 | CBSA Detroit-Warren-Dearborn, MI | 5A | 5A | Hour0 | 4 | Cold | None | Standard Efficiency | East North Central | East North Central | Midwest | In another census Place | Electric, 80% Usage | Standard, 80% Usage | Yes | Gas, 80% Usage | 76F | No | 0F | None | Not Applicable | G2600990 | G2600990, G26003004 | None | None | 20 ft^2 | Fiberglass | 0% Leakage, Uninsulated | 2 ft | None | data/cambium/LRMER_MidCase_15_2025start,data/cambium/LRMER_LowRECost_15_2025start,data/cambium/LRMER_95DecarbBy2035_15_2025start,data/cambium/LRMER_LowRECost_25_2025start | kg/MWh,kg/MWh,kg/MWh,kg/MWh | /lib/resources/data/cambium/LRMER_MidCase_15_2025start/RFCMc.csv,/lib/resources/data/cambium/LRMER_LowRECost_15_2025start/RFCMc.csv,/lib/resources/data/cambium/LRMER_95DecarbBy2035_15_2025start/RFCMc.csv,/lib/resources/data/cambium/LRMER_LowRECost_25_2025start/RFCMc.csv | lb/MBtu,lb/MBtu,lb/MBtu,lb/MBtu | 195.9,195.9,195.9,195.9 | 147.3,147.3,147.3,147.3 | 177.8,177.8,177.8,177.8 | LRMER_MidCase_15_2025start,LRMER_LowRECost_15_2025start,LRMER_95DecarbBy2035_15_2025start,LRMER_LowRECost_25_2025start | CO2e,CO2e,CO2e,CO2e | 200.0,200.0,200.0,200.0 | 400%+ | RFCMc | Vented Attic | None | None | None | None | None | Single-Family Detached | Single-Family Detached | Single-Family Detached | 2000-2499 | 1500-2499 | Heated Basement | 2 Car | 2 | 2 | <8 | None | Brick | No | Natural Gas | 70F | Yes | 6F | Night -3h | No Exterior Use | Uninsulated | 50% Usage | AC, SEER 15 | 100% Conditioned | Central AC | Yes | None | No | Fuel Furnace, 92.5% AFUE | Ducted Heating | Natural Gas Fuel Furnace | None | None | None | No | None | None | None | None | 100000-119999 | 100000-119999 | 100000-149999 | 15 ACH50 | R-38 | Uninsulated | Wall R-5, Exterior | R-5, Exterior | Unfinished, Uninsulated | None | Brick, 12-in, 3-wythe, R-15 | Summer = 0.7, Winter = 0.85 | MISO | 100% Incandescent | 100% Usage | 100% Usage | CR04 | None | EF 17.6 | EF 12, National Average | None | None | None | None | None | None | None | None | Cooling Season, 7 days/wk | Left/Right at 15ft | 4 | South | None | 50% | 85% | G26003004 | In metro area, not/partially in principal city | None | None | No | Hour17 | 103 | EF 19.9, 100% Usage | Metal, Dark | Stochastic | 1 | 1 | 2018 | 31 | 12 | 15 | None | MI | Owner | 1 | Low | Occupied | 2000s | 2000-09 | Natural Gas Premium | Natural Gas | Yes | Selfridge Angb | 42.6 | -82.83 | F18 B18 L18 R18 | Double, Low-E, Non-metal, Air, M-Gain | 67.9925 | 0.10655 |  | 989.701 | 1.551 |  | 36.927 | 0.057868 |  | 88.8005 | 0.13916 |  | 1151.7693 | 1.8049 |  | 0 | 0 |  | 319.7405 | 0.50106 |  | 557.1281 | 0.87307 |  | 0 | 0 | 0 | 0 | 0 | 208.6666 | 0.327 |  | 99.9372 | 2355.9983 | 3.6921 |  | 21.9803 | 0.034445 |  | 1269.5839 | 1.9896 |  | 0 | 0 | 0 | 29.6002 | 0.046386 |  | 834.0803 | 1.3071 |  | 0 | 0 | 0 | 0 | 0 | 0 | 0 | 0 | 25440.6204 | 39.8679 |  | 0 | 3619.1346 | 5.6715 |  | 0 | 0 | 864.8527 | 1.3553 |  | 0 | 0 | 0 | 0 | 0 | 37956.5135 | 37956.5135 | 59.4815 |  | 8032.1988 | 8032.1988 | 0 | 29924.6077 | 0 | 1442.2795 | 0 | 6822.1631 | 0 | 3232.8036 | 0 | 6822.1631 | 0 | 3058.7539 | 0 | 6822.1631 | 0 | 3373.8128 | 0 | 6822.1631 | 0 | 8264.4425 | 10054.9667 | 9880.9169 | 10195.9758
309987 | 0 | 242.131 | TRUE | 1690 | CBSA Detroit-Warren-Dearborn, MI | 5A | 5A | Hour20 | 3 | Cold | None | Standard Efficiency | East North Central | East North Central | Midwest | Not in a census Place | Gas, 120% Usage | Standard, 120% Usage | Yes | Electric, 120% Usage | 68F | No | 0F | None | Not Applicable | G2601250 | G2601250, G26002902 | None | 290 Rated kWh, 120% Usage | 20 ft^2 | Fiberglass | None | 2 ft | None | data/cambium/LRMER_MidCase_15_2025start,data/cambium/LRMER_LowRECost_15_2025start,data/cambium/LRMER_95DecarbBy2035_15_2025start,data/cambium/LRMER_LowRECost_25_2025start | kg/MWh,kg/MWh,kg/MWh,kg/MWh | /lib/resources/data/cambium/LRMER_MidCase_15_2025start/RFCMc.csv,/lib/resources/data/cambium/LRMER_LowRECost_15_2025start/RFCMc.csv,/lib/resources/data/cambium/LRMER_95DecarbBy2035_15_2025start/RFCMc.csv,/lib/resources/data/cambium/LRMER_LowRECost_25_2025start/RFCMc.csv | lb/MBtu,lb/MBtu,lb/MBtu,lb/MBtu | 195.9,195.9,195.9,195.9 | 147.3,147.3,147.3,147.3 | 177.8,177.8,177.8,177.8 | LRMER_MidCase_15_2025start,LRMER_LowRECost_15_2025start,LRMER_95DecarbBy2035_15_2025start,LRMER_LowRECost_25_2025start | CO2e,CO2e,CO2e,CO2e | 200.0,200.0,200.0,200.0 | 200-300% | RFCMc | Vented Attic | None | None | None | None | None | Single-Family Detached | Single-Family Detached | Single-Family Detached | 1500-1999 | 1500-2499 | Vented Crawlspace | 2 Car | 2 | 2 | <8 | None | Brick | No | Electricity | 65F | Yes | 6F | Day -1h | No Exterior Use | Uninsulated | 200% Usage | Room AC, EER 12.0 | 20% Conditioned | Room AC | No | None | Yes | Electric Baseboard, 100% Efficiency | Non-Ducted Heating | Electricity Baseboard | None | None | None | No | None | None | None | None | 35000-39999 | 20000-39999 | 20000-39999 | 20 ACH50 | R-13 | Uninsulated | Uninsulated | Uninsulated | Unfinished, Uninsulated | None | Brick, 12-in, 3-wythe, Uninsulated | Summer = 0.7, Winter = 0.85 | MISO | 100% Incandescent | 100% Usage | 100% Usage | CR04 | None | None | EF 12, National Average | None | None | None | None | None | None | None | None | Cooling Season, 7 days/wk | Left/Right at 15ft | 2 | East | None | 200% | 85% | G26002902 | In metro area, not/partially in principal city | None | None | No | Hour17 | 103 | EF 17.6, 100% Usage | Composition Shingles | Stochastic | 1 | 1 | 2018 | 31 | 12 | 15 | None | MI | Owner | 1 | High | Occupied | 1950s | 1940-59 | Electric Standard | Electricity | Yes | Oakland Co Intl | 42.67 | -83.42 | F12 B12 L12 R12 | Double, Low-E, Non-metal, Air, M-Gain | 67.9925 | 0.13719 |  | 81.7668 | 0.16499 |  | 34.2893 | 0.069187 |  | 0 | 0 |  | 650.6178 | 1.3128 |  | 109.3155 | 0.22057 |  | 319.7405 | 0.64516 |  | 0 | 0 |  | 0 | 26001.2653 | 0 | 0 | 4914.5088 | 184.6348 | 0.37255 |  | 99.9372 | 1938.9582 | 3.9123 |  | 21.9803 | 0.044351 |  | 3821.3537 | 7.7105 |  | 0 | 0 | 0 | 486.498 | 0.98163 |  | 434.0383 | 0.87578 |  | 0 | 0 | 0 | 0 | 1087.0006 | 0 | 0 | 0 | 0 | 0 |  | 0 | 0 | 0 |  | 0 | 0 | 0 | 0 |  | 0 | 0 | 0 | 0 | 0 | 40253.8976 | 40253.8976 | 81.2224 |  | 39166.897 | 39166.897 | 0 | 1087.0006 | 0 | 7211.6832 | 0 | 247.8002 | 0 | 16192.9804 | 0 | 247.8002 | 0 | 14902.9828 | 0 | 247.8002 | 0 | 17012.2476 | 0 | 247.8002 | 0 | 7459.4835 | 16440.7807 | 15150.783 | 17260.0479
310013 | 0 | 242.131 | TRUE | 617 | CBSA Detroit-Warren-Dearborn, MI | 5A | 5A | Hour5 | 2 | Cold | None | Standard Efficiency, No usage | East North Central | East North Central | Midwest | In another census Place | None | None | None | Gas, 100% Usage | 60F | No | 0F | None | Double-Loaded Interior | G2601250 | G2601250, G26002908 | None | None | 20 ft^2 | Fiberglass | 30% Leakage, R-4 | 2 ft | None | data/cambium/LRMER_MidCase_15_2025start,data/cambium/LRMER_LowRECost_15_2025start,data/cambium/LRMER_95DecarbBy2035_15_2025start,data/cambium/LRMER_LowRECost_25_2025start | kg/MWh,kg/MWh,kg/MWh,kg/MWh | /lib/resources/data/cambium/LRMER_MidCase_15_2025start/RFCMc.csv,/lib/resources/data/cambium/LRMER_LowRECost_15_2025start/RFCMc.csv,/lib/resources/data/cambium/LRMER_95DecarbBy2035_15_2025start/RFCMc.csv,/lib/resources/data/cambium/LRMER_LowRECost_25_2025start/RFCMc.csv | lb/MBtu,lb/MBtu,lb/MBtu,lb/MBtu | 195.9,195.9,195.9,195.9 | 147.3,147.3,147.3,147.3 | 177.8,177.8,177.8,177.8 | LRMER_MidCase_15_2025start,LRMER_LowRECost_15_2025start,LRMER_95DecarbBy2035_15_2025start,LRMER_LowRECost_25_2025start | CO2e,CO2e,CO2e,CO2e | 200.0,200.0,200.0,200.0 | 150-200% | RFCMc | None | Middle | None | Top | 67 | None | 50 or more Unit | Multifamily with 5+ units, 1-3 stories | Multi-Family with 5+ Units | 500-749 | 0-1499 | Slab | None | 3 | 3 | <8 | None | Brick | No | Electricity | 55F | Yes | 6F | Day -3h | No Exterior Use | Uninsulated | 100% Usage | AC, SEER 13 | 100% Conditioned | Central AC | Yes | None | No | Electric Furnace, 100% AFUE | Ducted Heating | Electricity Electric Furnace | None | None | None | No | None | None | None | None | 45000-49999 | 40000-59999 | 40000-59999 | 10 ACH50 | None | None | None | None | Finished, R-30 | Uninsulated | Brick, 12-in, 3-wythe, R-7 | Summer = 0.7, Winter = 0.85 | MISO | 100% CFL | 100% Usage | 100% Usage | CR04 | None | None | None | None | None | None | None | None | None | None | None | Cooling Season, 7 days/wk | 27 | 5 | Southeast | None | 100% | 89% | G26002908 | In metro area, not/partially in principal city | None | None | None | Hour8 | 103 | EF 6.7, 100% Usage | Asphalt Shingles, Medium | Stochastic | 1 | 1 | 2018 | 31 | 12 | 15 | None | MI | Renter | 1 | Medium | Vacant | 1970s | 1960-79 | Electric Standard | Electricity | No | Oakland Co Intl | 42.67 | -83.42 | F9 B9 L9 R9 | Double, Clear, Metal, Air | 0 | 0 |  | 0 | 0 |  | 0 | 0 |  | 165.8782 | 0.91677 |  | 889.4707 | 4.9159 |  | 0 | 0 |  | 0 | 0 |  | 10.8436 | 0.05993 |  | 0 | 1343.1447 | 0 | 0 | 383.63 | 0 | 0 |  | 0 | 0 | 0 |  | 16.412 | 0.090705 |  | 0 | 0 |  | 0 | 0 | 0 | 0 | 0 |  | 1356.0398 | 7.4945 |  | 0 | 0 | 0 | 0 | 0 | 0 | 0 | 0 | 0 | 0 |  | 0 | 0 | 0 |  | 0 | 0 | 0 | 0 |  | 0 | 0 | 0 | 0 | 0 | 4165.4191 | 4165.4191 | 23.0212 |  | 4165.4191 | 4165.4191 | 0 | 0 | 0 | 771.186 | 0 | 0 | 0 | 1717.1483 | 0 | 0 | 0 | 1608.7302 | 0 | 0 | 0 | 1787.2347 | 0 | 0 | 0 | 771.186 | 1717.1483 | 1608.7302 | 1787.2347
310049 | 0 | 242.131 | TRUE | 333 | Non-CBSA East North Central | 5A | 5A | Hour4 | 2 | Cold | None | Standard Efficiency | East North Central | East North Central | Midwest | MI, Grand Rapids | None | None | None | Gas, 100% Usage | 76F | No | 0F | None | Double-Loaded Interior | G2600810 | G2600810, G26001002 | None | 290 Rated kWh, 100% Usage | 20 ft^2 | Fiberglass | 30% Leakage, R-4 | 2 ft | None | data/cambium/LRMER_MidCase_15_2025start,data/cambium/LRMER_LowRECost_15_2025start,data/cambium/LRMER_95DecarbBy2035_15_2025start,data/cambium/LRMER_LowRECost_25_2025start | kg/MWh,kg/MWh,kg/MWh,kg/MWh | /lib/resources/data/cambium/LRMER_MidCase_15_2025start/RFCMc.csv,/lib/resources/data/cambium/LRMER_LowRECost_15_2025start/RFCMc.csv,/lib/resources/data/cambium/LRMER_95DecarbBy2035_15_2025start/RFCMc.csv,/lib/resources/data/cambium/LRMER_LowRECost_25_2025start/RFCMc.csv | lb/MBtu,lb/MBtu,lb/MBtu,lb/MBtu | 195.9,195.9,195.9,195.9 | 147.3,147.3,147.3,147.3 | 177.8,177.8,177.8,177.8 | LRMER_MidCase_15_2025start,LRMER_LowRECost_15_2025start,LRMER_95DecarbBy2035_15_2025start,LRMER_LowRECost_25_2025start | CO2e,CO2e,CO2e,CO2e | 200.0,200.0,200.0,200.0 | 0-100% | RFCMc | None | Middle | None | Bottom | 12 | None | 10 to 19 Unit | Multifamily with 5+ units, 1-3 stories | Multi-Family with 5+ Units | 0-499 | 0-1499 | Slab | None | 1 | 1 | <8 | None | Brick | No | Natural Gas | 72F | No | 0F | None | No Exterior Use | Uninsulated | 100% Usage | None | None | None | Yes | Heating Only | No | Shared Heating | Ducted Heating | Natural Gas Shared Heating | None | None | Boiler Baseboards Heating Only, Natural Gas | No | None | None | None | None | 15000-19999 | <20000 | <20000 | 25 ACH50 | None | None | None | None | Finished, R-30 | Uninsulated | Brick, 12-in, 3-wythe, Uninsulated | Summer = 0.7, Winter = 0.85 | MISO | 100% Incandescent | 100% Usage | 100% Usage | CR04 | None | None | None | None | None | None | None | None | None | None | Typical Efficiency | Cooling Season, 7 days/wk | 4 | 3 | North | None | 100% | 89% | G26001002 | In metro area, not/partially in principal city | None | None | None | Hour12 | 103 | EF 17.6, 100% Usage | Asphalt Shingles, Medium | Stochastic | 1 | 1 | 2018 | 31 | 12 | 15 | None | MI | Renter | 1 | Medium | Occupied | 1950s | 1940-59 | Natural Gas Standard | Natural Gas | No | Grand Rapids Kent C | 42.88 | -85.52 | F30 B30 L30 R30 | Single, Clear, Non-metal | 67.9925 | 0.69626 |  | 0 | 0 |  | 0 | 0 |  | 0 | 0 |  | 0 | 0 |  | 105.2125 | 1.0774 |  | 0 | 0 |  | 65.6479 | 0.67225 |  | 0 | 0 | 0 | 0 | 0 | 116.6423 | 1.1944 |  | 0 | 774.0007 | 7.926 |  | 16.412 | 0.16806 |  | 1383.0024 | 14.1623 |  | 0 | 0 | 0 | 29.6002 | 0.30311 |  | 434.0383 | 4.4447 |  | 303.6216 | 0 | 0 | 0 | 0 | 0 | 0 | 0 | 2062.3411 | 21.1189 |  | 0 | 4473.4368 | 45.8091 |  | 0 | 0 | 867.1973 | 8.8803 |  | 0 | 0 | 0 | 0 | 0 | 10699.4386 | 10699.4386 | 109.5648 |  | 3296.4634 | 3296.4634 | 0 | 7403.2683 | 0 | 589.8057 | 0 | 1687.7759 | 0 | 1333.8301 | 0 | 1687.7759 | 0 | 1250.9443 | 0 | 1687.7759 | 0 | 1395.2347 | 0 | 1687.7759 | 0 | 2277.5816 | 3021.606 | 2938.7202 | 3083.0106
310066 | 0 | 242.131 | TRUE | 853 | CBSA Detroit-Warren-Dearborn, MI | 5A | 5A | Hour0 | 1 | Cold | None | None | East North Central | East North Central | Midwest | MI, Troy | None | None | None | Electric, 120% Usage | 75F | No | 0F | None | Double-Loaded Interior | G2601250 | G2601250, G26002903 | None | None | 20 ft^2 | Fiberglass | None | 2 ft | None | data/cambium/LRMER_MidCase_15_2025start,data/cambium/LRMER_LowRECost_15_2025start,data/cambium/LRMER_95DecarbBy2035_15_2025start,data/cambium/LRMER_LowRECost_25_2025start | kg/MWh,kg/MWh,kg/MWh,kg/MWh | /lib/resources/data/cambium/LRMER_MidCase_15_2025start/RFCMc.csv,/lib/resources/data/cambium/LRMER_LowRECost_15_2025start/RFCMc.csv,/lib/resources/data/cambium/LRMER_95DecarbBy2035_15_2025start/RFCMc.csv,/lib/resources/data/cambium/LRMER_LowRECost_25_2025start/RFCMc.csv | lb/MBtu,lb/MBtu,lb/MBtu,lb/MBtu | 195.9,195.9,195.9,195.9 | 147.3,147.3,147.3,147.3 | 177.8,177.8,177.8,177.8 | LRMER_MidCase_15_2025start,LRMER_LowRECost_15_2025start,LRMER_95DecarbBy2035_15_2025start,LRMER_LowRECost_25_2025start | CO2e,CO2e,CO2e,CO2e | 200.0,200.0,200.0,200.0 | 400%+ | RFCMc | None | Left | None | Top | 8 | None | 5 to 9 Unit | Multifamily with 5+ units, 1-3 stories | Multi-Family with 5+ Units | 750-999 | 0-1499 | Unheated Basement | None | 2 | 2 | <8 | Vinyl, Light | Brick | No | Electricity | 68F | No | 0F | None | No Exterior Use | Uninsulated | 200% Usage | Room AC, EER 12.0 | 60% Conditioned | Room AC | No | Heating Only | No | Shared Heating | Non-Ducted Heating | Electricity Shared Heating | None | None | Boiler Baseboards Heating Only, Electricity | No | None | None | None | None | 50000-59999 | 40000-59999 | 40000-59999 | 8 ACH50 | None | Ceiling R-13 | Uninsulated | Uninsulated | Finished, R-19 | None | Brick, 12-in, 3-wythe, R-11 | Summer = 0.7, Winter = 0.85 | MISO | 100% CFL | 100% Usage | 100% Usage | CR04 | None | None | None | Gas Fireplace | None | None | None | None | None | None | None | Cooling Season, 7 days/wk | 27 | 1 | East | None | 200% | 89% | G26002903 | In metro area, not/partially in principal city | None | None | None | Hour18 | 103 | EF 15.9, 100% Usage | Asphalt Shingles, Medium | Stochastic | 1 | 1 | 2018 | 31 | 12 | 15 | None | MI | Renter | 1 | High | Occupied | 1990s | 1980-99 | Electric Standard | Electricity | No | Oakland Co Intl | 42.67 | -83.42 | F18 B18 L18 R18 | Double, Clear, Non-metal, Air | 0 | 0 |  | 0 | 0 |  | 0 | 0 |  | 0 | 0 |  | 516.6843 | 2.0655 |  | 0 | 0 |  | 0 | 0 |  | 83.5253 | 0.33391 |  | 0 | 2918.6948 | 0 | 0 | 2560.5619 | 35.7547 | 0.14293 |  | 0 | 390.3707 | 1.5606 |  | 16.412 | 0.065609 |  | 2462.6762 | 9.8449 |  | 0 | 0 | 0 | 416.454 | 1.6648 |  | 480.0504 | 1.9191 |  | 0 | 0 | 0 | 0 | 0 | 1152.3554 | 0 | 0 | 0 | 0 |  | 0 | 0 | 0 |  | 0 | 0 | 0 | 0 |  | 0 | 0 | 0 | 0 | 0 | 11033.2466 | 11033.2466 | 44.1071 |  | 9880.8911 | 9880.8911 | 0 | 1152.3554 | 0 | 1814.8825 | 0 | 262.7053 | 0 | 4069.6167 | 0 | 262.7053 | 0 | 3788.0166 | 0 | 262.7053 | 0 | 4261.6813 | 0 | 262.7053 | 0 | 2077.5878 | 4332.322 | 4050.7218 | 4524.3866
310067 | 0 | 242.131 | TRUE | 1220 | Non-CBSA East North Central | 5A | 5A | Hour1 | 3 | Cold | None | Standard Efficiency | East North Central | East North Central | Midwest | Not in a census Place | Electric, 120% Usage | Standard, 120% Usage | Yes | Electric, 120% Usage | 70F | Yes | 2F | Night Setup +2h | Not Applicable | G2600050 | G2600050, G26000900 | None | 290 Rated kWh, 120% Usage | 20 ft^2 | Fiberglass | 0% Leakage, Uninsulated | 2 ft | None | data/cambium/LRMER_MidCase_15_2025start,data/cambium/LRMER_LowRECost_15_2025start,data/cambium/LRMER_95DecarbBy2035_15_2025start,data/cambium/LRMER_LowRECost_25_2025start | kg/MWh,kg/MWh,kg/MWh,kg/MWh | /lib/resources/data/cambium/LRMER_MidCase_15_2025start/RFCMc.csv,/lib/resources/data/cambium/LRMER_LowRECost_15_2025start/RFCMc.csv,/lib/resources/data/cambium/LRMER_95DecarbBy2035_15_2025start/RFCMc.csv,/lib/resources/data/cambium/LRMER_LowRECost_25_2025start/RFCMc.csv | lb/MBtu,lb/MBtu,lb/MBtu,lb/MBtu | 195.9,195.9,195.9,195.9 | 147.3,147.3,147.3,147.3 | 177.8,177.8,177.8,177.8 | LRMER_MidCase_15_2025start,LRMER_LowRECost_15_2025start,LRMER_95DecarbBy2035_15_2025start,LRMER_LowRECost_25_2025start | CO2e,CO2e,CO2e,CO2e | 200.0,200.0,200.0,200.0 | 100-150% | RFCMc | Vented Attic | None | None | None | None | None | Single-Family Detached | Single-Family Detached | Single-Family Detached | 1000-1499 | 0-1499 | Heated Basement | None | 2 | 2 | <8 | None | Brick | No | Other Fuel | 68F | Yes | 6F | Night -4h | No Exterior Use | Uninsulated | 200% Usage | Room AC, EER 12.0 | 20% Conditioned | Room AC | Yes | None | No | Other | Ducted Heating | None | None | None | None | No | None | None | None | None | 20000-24999 | 20000-39999 | 20000-39999 | 30 ACH50 | R-19 | Uninsulated | Uninsulated | Uninsulated | Unfinished, Uninsulated | None | Brick, 12-in, 3-wythe, Uninsulated | Summer = 0.7, Winter = 0.85 | MISO | 100% CFL | 100% Usage | 100% Usage | CR04 | None | None | None | None | None | None | None | None | None | None | None | Cooling Season, 7 days/wk | Left/Right at 15ft | 2 | Northeast | None | 200% | 85% | G26000900 | Not/partially in metro area | None | None | No | Hour16 | 103 | EF 19.9, 100% Usage | Composition Shingles | Stochastic | 1 | 1 | 2018 | 31 | 12 | 15 | None | MI | Owner | 1 | High | Occupied | <1940 | <1940 | Electric Standard | Electricity | Yes | Tulip City | 42.75 | -86.1 | F12 B12 L12 R12 | Double, Clear, Non-metal, Air | 67.9925 | 0.19004 |  | 915.261 | 2.5582 |  | 34.2893 | 0.095841 |  | 0 | 0 |  | 466.2761 | 1.3033 |  | 109.3155 | 0.30555 |  | 0 | 0 |  | 0 | 0 |  | 0 | 0 | 0 | 0 | 4903.079 | 40.1507 | 0.11222 |  | 0 | 491.1871 | 1.3729 |  | 21.9803 | 0.061437 |  | 3581.6215 | 10.0109 |  | 0 | 0 | 0 | 487.0841 | 1.3614 |  | 400.042 | 1.1182 |  | 0 | 0 | 0 | 0 | 0 | 0 | 0 | 0 | 0 | 0 |  | 0 | 0 | 0 |  | 0 | 0 | 0 | 0 |  | 0 | 0 | 0 | 0 | 0 | 11518.2792 | 11518.2792 | 32.1945 |  | 11518.2792 | 11518.2792 | 0 | 0 | 0 | 2017.5521 | 0 | 0 | 0 | 4597.6535 | 0 | 0 | 0 | 4341.4061 | 0 | 0 | 0 | 4763.0828 | 0 | 0 | 0 | 2017.5521 | 4597.6535 | 4341.4061 | 4763.0828
310079 | 0 | 242.131 | TRUE | 1220 | Non-CBSA East North Central | 6A | 6A | Hour7 | 3 | Cold | None | Standard Efficiency, No usage | East North Central | East North Central | Midwest | In another census Place | Electric, 80% Usage | Standard, 80% Usage | Yes | Gas, 80% Usage | 70F | No | 0F | None | Not Applicable | G2601030 | G2601030, G26000100 | None | None | 20 ft^2 | Fiberglass | 0% Leakage, Uninsulated | 2 ft | None | data/cambium/LRMER_MidCase_15_2025start,data/cambium/LRMER_LowRECost_15_2025start,data/cambium/LRMER_95DecarbBy2035_15_2025start,data/cambium/LRMER_LowRECost_25_2025start | kg/MWh,kg/MWh,kg/MWh,kg/MWh | /lib/resources/data/cambium/LRMER_MidCase_15_2025start/MROEc.csv,/lib/resources/data/cambium/LRMER_LowRECost_15_2025start/MROEc.csv,/lib/resources/data/cambium/LRMER_95DecarbBy2035_15_2025start/MROEc.csv,/lib/resources/data/cambium/LRMER_LowRECost_25_2025start/MROEc.csv | lb/MBtu,lb/MBtu,lb/MBtu,lb/MBtu | 195.9,195.9,195.9,195.9 | 147.3,147.3,147.3,147.3 | 177.8,177.8,177.8,177.8 | LRMER_MidCase_15_2025start,LRMER_LowRECost_15_2025start,LRMER_95DecarbBy2035_15_2025start,LRMER_LowRECost_25_2025start | CO2e,CO2e,CO2e,CO2e | 200.0,200.0,200.0,200.0 | 200-300% | MROEc | Vented Attic | None | None | None | None | None | Single-Family Detached | Single-Family Detached | Single-Family Detached | 1000-1499 | 0-1499 | Heated Basement | 1 Car | 1 | 1 | <8 | Brick, Medium/Dark | Wood Frame | No | Natural Gas | 55F | No | 0F | None | No Exterior Use | Uninsulated | 50% Usage | None | None | None | Yes | None | No | Fuel Furnace, 92.5% AFUE | Ducted Heating | Natural Gas Fuel Furnace | None | None | None | No | None | None | None | None | 45000-49999 | 40000-59999 | 40000-59999 | 10 ACH50 | R-13 | Uninsulated | Uninsulated | Uninsulated | Unfinished, Uninsulated | None | Wood Stud, Uninsulated | Summer = 0.7, Winter = 0.85 | MISO | 100% CFL | 100% Usage | 100% Usage | CR04 | None | None | None | None | None | None | None | None | None | None | None | Cooling Season, 7 days/wk | Left/Right at 15ft | 3 | East | None | 50% | 85% | G26000100 | Not/partially in metro area | None | None | No | Hour12 | 74 | EF 17.6, 100% Usage | Composition Shingles | Stochastic | 1 | 1 | 2018 | 31 | 12 | 15 | None | MI | Renter | 1 | Low | Vacant | 1950s | 1940-59 | Natural Gas Standard | Natural Gas | Yes | Sawyer Intl | 46.35 | -87.38 | F30 B30 L30 R30 | Double, Clear, Metal, Air | 0 | 0 |  | 0 | 0 |  | 0 | 0 |  | 0 | 0 |  | 0 | 0 |  | 0 | 0 |  | 0 | 0 |  | 372.7864 | 1.042 |  | 0 | 0 | 0 | 0 | 0 | 0 | 0 |  | 0 | 0 | 0 |  | 21.9803 | 0.061437 |  | 0 | 0 |  | 0 | 0 | 0 | 0 | 0 |  | 434.0383 | 1.2132 |  | 0 | 0 | 0 | 0 | 0 | 0 | 0 | 0 | 16661.3834 | 46.5699 |  | 0 | 1620.683 | 4.5299 |  | 0 | 0 | 0 | 0 |  | 0 | 0 | 0 | 0 | 0 | 19110.5783 | 19110.5783 | 53.4156 |  | 828.805 | 828.805 | 0 | 18281.7733 | 0 | 146.1475 | 0 | 4167.8893 | 0 | 248.5151 | 0 | 4167.8893 | 0 | 225.2975 | 0 | 4167.8893 | 0 | 303.1231 | 0 | 4167.8893 | 0 | 4314.0367 | 4416.4044 | 4393.1868 | 4471.0124
310133 | 0 | 242.131 | TRUE | 2176 | Non-CBSA East North Central | 6A | 6A | Hour19 | 4 | Cold | None | Standard Efficiency | East North Central | East North Central | Midwest | Not in a census Place | Electric, 100% Usage | EnergyStar, 100% Usage | Yes | Electric, 100% Usage | 75F | Yes | 2F | Day Setup +3h | Not Applicable | G2600090 | G2600090, G26000400 | None | None | 20 ft^2 | Fiberglass | 20% Leakage, Uninsulated | 2 ft | None | data/cambium/LRMER_MidCase_15_2025start,data/cambium/LRMER_LowRECost_15_2025start,data/cambium/LRMER_95DecarbBy2035_15_2025start,data/cambium/LRMER_LowRECost_25_2025start | kg/MWh,kg/MWh,kg/MWh,kg/MWh | /lib/resources/data/cambium/LRMER_MidCase_15_2025start/RFCMc.csv,/lib/resources/data/cambium/LRMER_LowRECost_15_2025start/RFCMc.csv,/lib/resources/data/cambium/LRMER_95DecarbBy2035_15_2025start/RFCMc.csv,/lib/resources/data/cambium/LRMER_LowRECost_25_2025start/RFCMc.csv | lb/MBtu,lb/MBtu,lb/MBtu,lb/MBtu | 195.9,195.9,195.9,195.9 | 147.3,147.3,147.3,147.3 | 177.8,177.8,177.8,177.8 | LRMER_MidCase_15_2025start,LRMER_LowRECost_15_2025start,LRMER_95DecarbBy2035_15_2025start,LRMER_LowRECost_25_2025start | CO2e,CO2e,CO2e,CO2e | 200.0,200.0,200.0,200.0 | 400%+ | RFCMc | Vented Attic | None | None | None | None | None | Single-Family Detached | Single-Family Detached | Single-Family Detached | 2000-2499 | 1500-2499 | Unheated Basement | None | 1 | 1 | <8 | None | Brick | No | Other Fuel | 72F | Yes | 3F | Day | No Exterior Use | Uninsulated | 100% Usage | Room AC, EER 9.8 | 20% Conditioned | Room AC | Yes | None | No | Other | Ducted Heating | None | None | None | None | No | None | None | None | None | 120000-139999 | 120000-139999 | 100000-149999 | 15 ACH50 | R-19 | Uninsulated | Uninsulated | Uninsulated | Unfinished, Uninsulated | None | Brick, 12-in, 3-wythe, Uninsulated | Summer = 0.7, Winter = 0.85 | MISO | 100% Incandescent | 100% Usage | 100% Usage | CR04 | None | None | None | None | None | None | Electric | None | None | None | None | Cooling Season, 7 days/wk | Left/Right at 15ft | 2 | East | None | 100% | 85% | G26000400 | Not/partially in metro area | None | None | No | Hour18 | 103 | EF 15.9, 100% Usage | Composition Shingles | Stochastic | 1 | 1 | 2018 | 31 | 12 | 15 | None | MI | Owner | 1 | Medium | Occupied | 1960s | 1960-79 | Propane Standard | Propane | Yes | Antrim Co | 44.99 | -85.19 | F18 B18 L18 R18 | Double, Clear, Non-metal, Air, Exterior Clear Storm | 40.7369 | 0.063839 |  | 400.042 | 0.6269 |  | 23.4457 | 0.036742 |  | 0 | 0 |  | 373.6656 | 0.58557 |  | 0 | 0 |  | 0 | 0 |  | 0 | 0 |  | 0 | 0 | 962.1523 | 950.4295 | 0 | 208.6666 | 0.327 |  | 0 | 2355.9983 | 3.6921 |  | 21.9803 | 0.034445 |  | 2034.4994 | 3.1883 |  | 0 | 0 | 0 | 405.6104 | 0.63563 |  | 480.0504 | 0.75228 |  | 0 | 0 | 0 | 0 | 0 | 0 | 0 | 0 | 0 | 0 |  | 0 | 0 | 0 |  | 0 | 0 | 0 | 0 |  | 0 | 0 | 0 | 4639.6081 | 0 | 12897.1786 | 12897.1786 | 20.2111 |  | 8257.2774 | 8257.2774 | 0 | 0 | 4639.6081 | 1475.6049 | 0 | 0 | 1276.7768 | 3319.2669 | 0 | 0 | 1276.7768 | 3132.1288 | 0 | 0 | 1276.7768 | 3474.8464 | 0 | 0 | 1276.7768 | 2752.3817 | 4596.0437 | 4408.9056 | 4751.6232
310215 | 0 | 242.131 | TRUE | 866 | CBSA Detroit-Warren-Dearborn, MI | 5A | 5A | Hour22 | 1 | Cold | None | Standard Efficiency | East North Central | East North Central | Midwest | MI, Detroit | None | None | None | Gas, 80% Usage | 76F | No | 0F | None | Not Applicable | G2601630 | G2601630, G26003211 | None | None | 20 ft^2 | Fiberglass | 20% Leakage, Uninsulated | 2 ft | None | data/cambium/LRMER_MidCase_15_2025start,data/cambium/LRMER_LowRECost_15_2025start,data/cambium/LRMER_95DecarbBy2035_15_2025start,data/cambium/LRMER_LowRECost_25_2025start | kg/MWh,kg/MWh,kg/MWh,kg/MWh | /lib/resources/data/cambium/LRMER_MidCase_15_2025start/RFCMc.csv,/lib/resources/data/cambium/LRMER_LowRECost_15_2025start/RFCMc.csv,/lib/resources/data/cambium/LRMER_95DecarbBy2035_15_2025start/RFCMc.csv,/lib/resources/data/cambium/LRMER_LowRECost_25_2025start/RFCMc.csv | lb/MBtu,lb/MBtu,lb/MBtu,lb/MBtu | 195.9,195.9,195.9,195.9 | 147.3,147.3,147.3,147.3 | 177.8,177.8,177.8,177.8 | LRMER_MidCase_15_2025start,LRMER_LowRECost_15_2025start,LRMER_95DecarbBy2035_15_2025start,LRMER_LowRECost_25_2025start | CO2e,CO2e,CO2e,CO2e | 200.0,200.0,200.0,200.0 | 0-100% | RFCMc | Vented Attic | None | Right | None | None | 7 | Single-Family Attached | Single-Family Attached | Single-Family Attached | 750-999 | 0-1499 | Unheated Basement | None | 1 | 1 | <8 | None | Brick | No | Natural Gas | 68F | No | 0F | None | No Exterior Use | Uninsulated | 50% Usage | AC, SEER 13 | 100% Conditioned | Central AC | Yes | None | No | Fuel Furnace, 92.5% AFUE | Ducted Heating | Natural Gas Fuel Furnace | None | None | None | No | None | None | None | None | <10000 | <20000 | <20000 | 50 ACH50 | R-13 | Uninsulated | Uninsulated | Uninsulated | Unfinished, Uninsulated | None | Brick, 12-in, 3-wythe, Uninsulated | Summer = 0.7, Winter = 0.85 | MISO | 100% LED | 100% Usage | 100% Usage | CR04 | None | None | EF 12, National Average | None | None | None | None | None | None | None | Typical Efficiency | Cooling Season, 7 days/wk | 7 | 1 | West | None | 50% | 104% | G26003211 | In metro area, principal city | None | None | No | Hour14 | 103 | EF 10.5, 100% Usage | Composition Shingles | Stochastic | 1 | 1 | 2018 | 31 | 12 | 15 | None | MI | Renter | 1 | Low | Occupied | 1960s | 1960-79 | Natural Gas Standard | Natural Gas | Yes | Detroit Metropolita | 42.22 | -83.35 | F18 B18 L18 R18 | Double, Low-E, Non-metal, Air, M-Gain | 67.9925 | 0.26773 |  | 0 | 0 |  | 0 | 0 |  | 87.0421 | 0.34274 |  | 1470.0445 | 5.7885 |  | 0 | 0 |  | 319.7405 | 1.259 |  | 750.555 | 2.9554 |  | 0 | 0 | 0 | 0 | 0 | 23.7388 | 0.093475 |  | 0 | 300.984 | 1.1852 |  | 16.412 | 0.064625 |  | 868.9557 | 3.4216 |  | 0 | 0 | 0 | 19.0496 | 0.075011 |  | 727.1093 | 2.8631 |  | 258.7818 | 0 | 0 | 0 | 0 | 0 | 0 | 0 | 34193.1879 | 134.6406 |  | 0 | 2042.1192 | 8.0411 |  | 0 | 0 | 555.9558 | 2.1892 |  | 0 | 0 | 0 | 0 | 0 | 41701.3756 | 41701.3756 | 164.2052 |  | 4910.4058 | 4910.4058 | 0 | 36790.9698 | 0 | 892.4081 | 0 | 8387.6069 | 0 | 1984.9851 | 0 | 8387.6069 | 0 | 1886.6381 | 0 | 8387.6069 | 0 | 2062.2065 | 0 | 8387.6069 | 0 | 9280.015 | 10372.592 | 10274.245 | 10449.8134
310272 | 0 | 242.131 | TRUE | 1690 | Non-CBSA East North Central | 5A | 5A | Hour3 | 3 | Cold | None | Standard Efficiency | East North Central | East North Central | Midwest | In another census Place | Electric, 100% Usage | EnergyStar, 100% Usage | Yes | Electric, 100% Usage | 72F | No | 0F | None | Not Applicable | G2601450 | G2601450, G26001500 | None | 318 Rated kWh, 100% Usage | 20 ft^2 | Fiberglass | 10% Leakage, R-4 | 2 ft | None | data/cambium/LRMER_MidCase_15_2025start,data/cambium/LRMER_LowRECost_15_2025start,data/cambium/LRMER_95DecarbBy2035_15_2025start,data/cambium/LRMER_LowRECost_25_2025start | kg/MWh,kg/MWh,kg/MWh,kg/MWh | /lib/resources/data/cambium/LRMER_MidCase_15_2025start/RFCMc.csv,/lib/resources/data/cambium/LRMER_LowRECost_15_2025start/RFCMc.csv,/lib/resources/data/cambium/LRMER_95DecarbBy2035_15_2025start/RFCMc.csv,/lib/resources/data/cambium/LRMER_LowRECost_25_2025start/RFCMc.csv | lb/MBtu,lb/MBtu,lb/MBtu,lb/MBtu | 195.9,195.9,195.9,195.9 | 147.3,147.3,147.3,147.3 | 177.8,177.8,177.8,177.8 | LRMER_MidCase_15_2025start,LRMER_LowRECost_15_2025start,LRMER_95DecarbBy2035_15_2025start,LRMER_LowRECost_25_2025start | CO2e,CO2e,CO2e,CO2e | 200.0,200.0,200.0,200.0 | 200-300% | RFCMc | Vented Attic | None | None | None | None | None | Single-Family Detached | Single-Family Detached | Single-Family Detached | 1500-1999 | 1500-2499 | Slab | 1 Car | 1 | 1 | <8 | None | Brick | No | Propane | 68F | Yes | 6F | Night +1h | No Exterior Use | Uninsulated | 100% Usage | AC, SEER 13 | 100% Conditioned | Central AC | Yes | None | No | Fuel Furnace, 80% AFUE | Ducted Heating | Propane Fuel Furnace | None | None | None | No | None | None | None | None | 40000-44999 | 40000-59999 | 40000-59999 | 15 ACH50 | R-30 | None | None | None | Unfinished, Uninsulated | Uninsulated | Brick, 12-in, 3-wythe, Uninsulated | Summer = 0.7, Winter = 0.85 | MISO | 100% Incandescent | 100% Usage | 100% Usage | CR04 | None | None | None | None | None | None | None | None | None | None | Typical Efficiency | Cooling Season, 7 days/wk | Left/Right at 15ft | 2 | Northwest | None | 100% | 85% | G26001500 | In metro area, not/partially in principal city | None | None | No | Hour18 | 103 | EF 17.6, 100% Usage | Composition Shingles | Stochastic | 1 | 1 | 2018 | 31 | 12 | 15 | None | MI | Owner | 1 | Medium | Occupied | 1950s | 1940-59 | Electric Standard | Electricity | Yes | Mbs Intl | 43.53 | -84.08 | F30 B30 L30 R30 | Double, Clear, Non-metal, Air, Exterior Clear Storm | 67.9925 | 0.13719 |  | 400.042 | 0.80719 |  | 23.4457 | 0.047308 |  | 743.8144 | 1.5008 |  | 2484.9496 | 5.014 |  | 97.5927 | 0.19692 |  | 0 | 0 |  | 719.1964 | 1.4512 |  | 0 | 0 | 0 | 0 | 2598.3681 | 184.6348 | 0.37255 |  | 99.9372 | 1938.9582 | 3.9123 |  | 21.9803 | 0.044351 |  | 1910.5303 | 3.855 |  | 0 | 0 | 0 | 405.6104 | 0.81842 |  | 434.0383 | 0.87578 |  | 351.6853 | 0 | 0 | 0 | 0 | 0 | 0 | 0 | 0 | 0 |  | 0 | 0 | 0 |  | 0 | 0 | 0 | 0 |  | 0 | 0 | 28394.7768 | 0 | 0 | 40876.9667 | 40876.9667 | 82.4796 |  | 12482.1899 | 12482.1899 | 0 | 0 | 28394.7768 | 2261.9586 | 0 | 0 | 7813.7827 | 5031.8467 | 0 | 0 | 7813.7827 | 4788.2544 | 0 | 0 | 7813.7827 | 5251.7351 | 0 | 0 | 7813.7827 | 10075.7412 | 12845.6293 | 12602.0371 | 13065.5178
310277 | 0 | 242.131 | TRUE | 617 | CBSA Detroit-Warren-Dearborn, MI | 5A | 5A | Hour22 | 1 | Cold | None | Standard Efficiency | East North Central | East North Central | Midwest | In another census Place | None | None | None | Gas, 100% Usage | 72F | Yes | 5F | Day Setup -5h | Double-Loaded Interior | G2601630 | G2601630, G26003206 | None | None | 20 ft^2 | Fiberglass | None | 2 ft | None | data/cambium/LRMER_MidCase_15_2025start,data/cambium/LRMER_LowRECost_15_2025start,data/cambium/LRMER_95DecarbBy2035_15_2025start,data/cambium/LRMER_LowRECost_25_2025start | kg/MWh,kg/MWh,kg/MWh,kg/MWh | /lib/resources/data/cambium/LRMER_MidCase_15_2025start/RFCMc.csv,/lib/resources/data/cambium/LRMER_LowRECost_15_2025start/RFCMc.csv,/lib/resources/data/cambium/LRMER_95DecarbBy2035_15_2025start/RFCMc.csv,/lib/resources/data/cambium/LRMER_LowRECost_25_2025start/RFCMc.csv | lb/MBtu,lb/MBtu,lb/MBtu,lb/MBtu | 195.9,195.9,195.9,195.9 | 147.3,147.3,147.3,147.3 | 177.8,177.8,177.8,177.8 | LRMER_MidCase_15_2025start,LRMER_LowRECost_15_2025start,LRMER_95DecarbBy2035_15_2025start,LRMER_LowRECost_25_2025start | CO2e,CO2e,CO2e,CO2e | 200.0,200.0,200.0,200.0 | 100-150% | RFCMc | None | Left | None | Bottom | 8 | None | 5 to 9 Unit | Multifamily with 5+ units, 1-3 stories | Multi-Family with 5+ Units | 500-749 | 0-1499 | Slab | None | 2 | 2 | <8 | None | Brick | No | Natural Gas | 65F | Yes | 3F | Night -1h | No Exterior Use | Uninsulated | 100% Usage | None | None | None | No | None | No | Fuel Wall/Floor Furnace, 68% AFUE | Non-Ducted Heating | Natural Gas Fuel Wall/Floor Furnace | None | None | None | No | None | None | None | None | 15000-19999 | <20000 | <20000 | 8 ACH50 | None | None | None | None | Finished, Uninsulated | Uninsulated | Brick, 12-in, 3-wythe, R-7 | Summer = 0.7, Winter = 0.85 | MISO | 100% Incandescent | 100% Usage | 100% Usage | CR04 | None | None | None | None | None | None | None | None | None | None | None | Cooling Season, 7 days/wk | 4 | 1 | Southeast | None | 100% | 89% | G26003206 | In metro area, not/partially in principal city | None | None | None | Hour17 | 103 | EF 17.6, 100% Usage | Asphalt Shingles, Medium | Stochastic | 1 | 1 | 2018 | 31 | 12 | 15 | None | MI | Renter | 1 | Medium | Occupied | 1970s | 1960-79 | Natural Gas Standard | Natural Gas | Yes | Detroit Metropolita | 42.22 | -83.35 | F9 B9 L9 R9 | Single, Clear, Metal | 67.9925 | 0.37578 |  | 0 | 0 |  | 0 | 0 |  | 0 | 0 |  | 0 | 0 |  | 0 | 0 |  | 0 | 0 |  | 0 | 0 |  | 0 | 0 | 0 | 0 | 0 | 130.7097 | 0.7224 |  | 0 | 1017.8358 | 5.6253 |  | 16.412 | 0.090705 |  | 1151.4762 | 6.3639 |  | 0 | 0 | 0 | 23.7388 | 0.1312 |  | 434.0383 | 2.3988 |  | 0 | 0 | 0 | 0 | 0 | 0 | 0 | 0 | 2802.9317 | 15.4911 |  | 0 | 2716.1827 | 15.0116 |  | 0 | 0 | 694.8715 | 3.8404 |  | 0 | 0 | 0 | 0 | 0 | 9056.1891 | 9056.1891 | 50.0512 |  | 2842.2032 | 2842.2032 | 0 | 6213.9859 | 0 | 515.451 | 0 | 1416.6311 | 0 | 1158.0381 | 0 | 1416.6311 | 0 | 1084.0418 | 0 | 1416.6311 | 0 | 1218.5396 | 0 | 1416.6311 | 0 | 1932.0821 | 2574.6692 | 2500.6729 | 2635.1707
310304 | 0 | 242.131 | TRUE | 2176 | CBSA Detroit-Warren-Dearborn, MI | 5A | 5A | Hour15 | 3 | Cold | None | Standard Efficiency | East North Central | East North Central | Midwest | In another census Place | Electric, 80% Usage | Standard, 80% Usage | Yes | Electric, 80% Usage | 75F | Yes | 2F | Night Setback | Not Applicable | G2600990 | G2600990, G26003005 | None | 290 Rated kWh, 80% Usage | 20 ft^2 | Fiberglass | 20% Leakage, Uninsulated | 2 ft | None | data/cambium/LRMER_MidCase_15_2025start,data/cambium/LRMER_LowRECost_15_2025start,data/cambium/LRMER_95DecarbBy2035_15_2025start,data/cambium/LRMER_LowRECost_25_2025start | kg/MWh,kg/MWh,kg/MWh,kg/MWh | /lib/resources/data/cambium/LRMER_MidCase_15_2025start/RFCMc.csv,/lib/resources/data/cambium/LRMER_LowRECost_15_2025start/RFCMc.csv,/lib/resources/data/cambium/LRMER_95DecarbBy2035_15_2025start/RFCMc.csv,/lib/resources/data/cambium/LRMER_LowRECost_25_2025start/RFCMc.csv | lb/MBtu,lb/MBtu,lb/MBtu,lb/MBtu | 195.9,195.9,195.9,195.9 | 147.3,147.3,147.3,147.3 | 177.8,177.8,177.8,177.8 | LRMER_MidCase_15_2025start,LRMER_LowRECost_15_2025start,LRMER_95DecarbBy2035_15_2025start,LRMER_LowRECost_25_2025start | CO2e,CO2e,CO2e,CO2e | 200.0,200.0,200.0,200.0 | 300-400% | RFCMc | Vented Attic | None | None | None | None | None | Single-Family Detached | Single-Family Detached | Single-Family Detached | 2000-2499 | 1500-2499 | Unheated Basement | None | 1 | 1 | <8 | Vinyl, Light | Brick | No | Natural Gas | 70F | Yes | 3F | Day and Night +4h | No Exterior Use | Uninsulated | 50% Usage | None | None | None | Yes | None | No | Fuel Furnace, 76% AFUE | Ducted Heating | Natural Gas Fuel Furnace | None | None | None | No | None | None | None | None | 60000-69999 | 60000-79999 | 60000-99999 | 25 ACH50 | R-38 | Uninsulated | Uninsulated | Uninsulated | Unfinished, Uninsulated | None | Brick, 12-in, 3-wythe, Uninsulated | Summer = 0.7, Winter = 0.85 | MISO | 100% CFL | 100% Usage | 100% Usage | CR04 | None | None | EF 12, National Average | None | None | None | None | None | None | None | None | Cooling Season, 7 days/wk | Left/Right at 15ft | 2 | East | None | 50% | 85% | G26003005 | In metro area, not/partially in principal city | None | None | No | Hour19 | 103 | EF 17.6, 100% Usage | Metal, Dark | Stochastic | 1 | 1 | 2018 | 31 | 12 | 15 | None | MI | Owner | 1 | Low | Occupied | 1950s | 1940-59 | Natural Gas Premium | Natural Gas | Yes | Selfridge Angb | 42.6 | -82.83 | F15 B15 L15 R15 | Double, Clear, Non-metal, Air, Exterior Clear Storm | 67.9925 | 0.10655 |  | 610.174 | 0.9562 |  | 22.8595 | 0.035823 |  | 0 | 0 |  | 0 | 0 |  | 72.9747 | 0.11436 |  | 319.7405 | 0.50106 |  | 1347.8339 | 2.1122 |  | 0 | 0 | 0 | 0 | 0 | 52.1667 | 0.08175 |  | 0 | 753.7788 | 1.1812 |  | 21.9803 | 0.034445 |  | 1017.2497 | 1.5941 |  | 0 | 0 | 0 | 324.4297 | 0.50841 |  | 434.0383 | 0.68018 |  | 0 | 0 | 0 | 0 | 0 | 0 | 0 | 0 | 56183.7756 | 88.0453 |  | 0 | 2412.8541 | 3.7812 |  | 0 | 0 | 0 | 0 |  | 0 | 0 | 0 | 0 | 0 | 63641.8482 | 63641.8482 | 99.7329 |  | 5045.2185 | 5045.2185 | 0 | 58596.6297 | 0 | 893.9838 | 0 | 13358.836 | 0 | 2031.0324 | 0 | 13358.836 | 0 | 1898.2437 | 0 | 13358.836 | 0 | 2121.9037 | 0 | 13358.836 | 0 | 14252.8198 | 15389.8684 | 15257.0797 | 15480.7397
310311 | 0 | 242.131 | TRUE | 1202 | Non-CBSA East North Central | 5A | 5A | Hour4 | 2 | Cold | None | Standard Efficiency | East North Central | East North Central | Midwest | Not in a census Place | Electric, 100% Usage | Standard, 100% Usage | Yes | Electric, 100% Usage | 76F | Yes | 9F | Night Setup -5h | Not Applicable | G2601610 | G2601610, G26002703 | None | None | 20 ft^2 | Fiberglass | 10% Leakage, R-8 | 2 ft | None | data/cambium/LRMER_MidCase_15_2025start,data/cambium/LRMER_LowRECost_15_2025start,data/cambium/LRMER_95DecarbBy2035_15_2025start,data/cambium/LRMER_LowRECost_25_2025start | kg/MWh,kg/MWh,kg/MWh,kg/MWh | /lib/resources/data/cambium/LRMER_MidCase_15_2025start/RFCMc.csv,/lib/resources/data/cambium/LRMER_LowRECost_15_2025start/RFCMc.csv,/lib/resources/data/cambium/LRMER_95DecarbBy2035_15_2025start/RFCMc.csv,/lib/resources/data/cambium/LRMER_LowRECost_25_2025start/RFCMc.csv | lb/MBtu,lb/MBtu,lb/MBtu,lb/MBtu | 195.9,195.9,195.9,195.9 | 147.3,147.3,147.3,147.3 | 177.8,177.8,177.8,177.8 | LRMER_MidCase_15_2025start,LRMER_LowRECost_15_2025start,LRMER_95DecarbBy2035_15_2025start,LRMER_LowRECost_25_2025start | CO2e,CO2e,CO2e,CO2e | 200.0,200.0,200.0,200.0 | 300-400% | RFCMc | Vented Attic | None | Middle | None | None | 12 | Single-Family Attached | Single-Family Attached | Single-Family Attached | 1000-1499 | 0-1499 | Slab | None | 2 | 2 | <8 | Wood, Medium/Dark | Wood Frame | No | Natural Gas | 70F | Yes | 3F | Day and Night -3h | No Exterior Use | Uninsulated | 100% Usage | AC, SEER 15 | 100% Conditioned | Central AC | Yes | None | No | Fuel Furnace, 80% AFUE | Ducted Heating | Natural Gas Fuel Furnace | None | None | None | No | None | None | None | None | 50000-59999 | 40000-59999 | 40000-59999 | 8 ACH50 | R-30 | None | None | None | Unfinished, Uninsulated | 2ft R5 Perimeter, Vertical | Wood Stud, R-15 | Summer = 0.7, Winter = 0.85 | MISO | 100% Incandescent | 100% Usage | 100% Usage | CR04 | None | EF 17.6 | None | None | None | None | None | None | None | None | None | Cooling Season, 7 days/wk | 27 | 2 | South | None | 100% | 104% | G26002703 | In metro area, not/partially in principal city | None | None | No | Hour7 | 103 | EF 17.6, 100% Usage | Composition Shingles | Stochastic | 1 | 1 | 2018 | 31 | 12 | 15 | None | MI | Owner | 1 | Medium | Occupied | 2000s | 2000-09 | Natural Gas Standard | Natural Gas | Yes | Ann Arbor Municipal | 42.22 | -83.75 | F12 B12 L12 R12 | Double, Clear, Non-metal, Air | 67.9925 | 0.19289 |  | 705.129 | 2.0004 |  | 26.3764 | 0.074828 |  | 152.1039 | 0.43151 |  | 776.3453 | 2.2024 |  | 0 | 0 |  | 0 | 0 |  | 175.8426 | 0.49885 |  | 0 | 0 | 0 | 0 | 0 | 160.0168 | 0.45396 |  | 0 | 1519.8666 | 4.3118 |  | 16.412 | 0.04656 |  | 1935.7344 | 5.4916 |  | 0 | 0 | 0 | 389.4915 | 1.105 |  | 868.0765 | 2.4627 |  | 0 | 0 | 0 | 0 | 0 | 0 | 0 | 0 | 6910.3228 | 19.6042 |  | 0 | 4037.3471 | 11.4537 |  | 0 | 0 | 0 | 0 |  | 0 | 0 | 0 | 0 | 0 | 17741.0572 | 17741.0572 | 50.3303 |  | 6793.6805 | 6793.6805 | 0 | 10947.6698 | 0 | 1219.1883 | 0 | 2495.8203 | 0 | 2744.8104 | 0 | 2495.8203 | 0 | 2586.5016 | 0 | 2495.8203 | 0 | 2856.1392 | 0 | 2495.8203 | 0 | 3715.0086 | 5240.6307 | 5082.322 | 5351.9595
310322 | 0 | 242.131 | TRUE | 1690 | CBSA Detroit-Warren-Dearborn, MI | 5A | 5A | Hour20 | 2 | Cold | None | Standard Efficiency | East North Central | East North Central | Midwest | MI, Novi | Electric, 100% Usage | Standard, 100% Usage | Yes | Electric, 100% Usage | 72F | Yes | 9F | Day and Night Setup -1h | Not Applicable | G2601250 | G2601250, G26002905 | None | None | 20 ft^2 | Fiberglass | None | 2 ft | None | data/cambium/LRMER_MidCase_15_2025start,data/cambium/LRMER_LowRECost_15_2025start,data/cambium/LRMER_95DecarbBy2035_15_2025start,data/cambium/LRMER_LowRECost_25_2025start | kg/MWh,kg/MWh,kg/MWh,kg/MWh | /lib/resources/data/cambium/LRMER_MidCase_15_2025start/RFCMc.csv,/lib/resources/data/cambium/LRMER_LowRECost_15_2025start/RFCMc.csv,/lib/resources/data/cambium/LRMER_95DecarbBy2035_15_2025start/RFCMc.csv,/lib/resources/data/cambium/LRMER_LowRECost_25_2025start/RFCMc.csv | lb/MBtu,lb/MBtu,lb/MBtu,lb/MBtu | 195.9,195.9,195.9,195.9 | 147.3,147.3,147.3,147.3 | 177.8,177.8,177.8,177.8 | LRMER_MidCase_15_2025start,LRMER_LowRECost_15_2025start,LRMER_95DecarbBy2035_15_2025start,LRMER_LowRECost_25_2025start | CO2e,CO2e,CO2e,CO2e | 200.0,200.0,200.0,200.0 | 200-300% | RFCMc | Vented Attic | None | None | None | None | None | Single-Family Detached | Single-Family Detached | Single-Family Detached | 1500-1999 | 1500-2499 | Heated Basement | 2 Car | 2 | 2 | <8 | Vinyl, Light | Brick | No | Electricity | 68F | No | 0F | None | No Exterior Use | Uninsulated | 100% Usage | None | None | None | No | None | Yes | Electric Baseboard, 100% Efficiency | Non-Ducted Heating | Electricity Baseboard | None | None | None | No | None | None | None | None | 50000-59999 | 40000-59999 | 40000-59999 | 20 ACH50 | R-13 | Uninsulated | Uninsulated | Uninsulated | Unfinished, Uninsulated | None | Brick, 12-in, 3-wythe, R-7 | Summer = 0.7, Winter = 0.85 | MISO | 100% LED | 100% Usage | 100% Usage | CR04 | None | EF 15.9 | EF 12, National Average | None | None | None | None | Has Pool | None | 1.0 HP Pump | None | Cooling Season, 7 days/wk | Left/Right at 15ft | 3 | West | None | 100% | 85% | G26002905 | In metro area, not/partially in principal city | None | None | No | Hour17 | 103 | EF 17.6, 100% Usage | Composition Shingles | Stochastic | 1 | 1 | 2018 | 31 | 12 | 15 | None | MI | Owner | 1 | Medium | Occupied | 1970s | 1960-79 | Electric Standard | Electricity | Yes | Oakland Co Intl | 42.67 | -83.42 | F12 B12 L12 R12 | Double, Low-E, Non-metal, Air, M-Gain | 67.9925 | 0.13719 |  | 999.9585 | 2.0177 |  | 37.5131 | 0.075692 |  | 0 | 0 |  | 0 | 0 |  | 0 | 0 |  | 319.7405 | 0.64516 |  | 0 | 0 |  | 0 | 29934.8652 | 0 | 0 | 3607.9979 | 30.7725 | 0.062091 |  | 16.7051 | 473.6028 | 0.95561 |  | 16.412 | 0.033115 |  | 2163.1576 | 4.3647 |  | 0 | 2311.1585 | 0 | 471.2583 | 0.95088 |  | 914.0887 | 1.8444 |  | 0 | 0 | 0 | 0 | 0 | 0 | 0 | 0 | 0 | 0 |  | 0 | 0 | 0 |  | 0 | 0 | 0 | 0 |  | 0 | 0 | 0 | 0 | 0 | 41365.2231 | 41365.2231 | 83.4647 |  | 41365.2231 | 41365.2231 | 0 | 0 | 0 | 7436.1997 | 0 | 0 | 0 | 16873.902 | 0 | 0 | 0 | 15553.769 | 0 | 0 | 0 | 17654.578 | 0 | 0 | 0 | 7436.1997 | 16873.902 | 15553.769 | 17654.578
310328 | 0 | 242.131 | TRUE | 8194 | CBSA Detroit-Warren-Dearborn, MI | 5A | 5A | Hour16 | 4 | Cold | None | Standard Efficiency | East North Central | East North Central | Midwest | Not in a census Place | Gas, 120% Usage | EnergyStar, 120% Usage | Yes | Gas, 120% Usage | 72F | No | 0F | None | Not Applicable | G2600930 | G2600930, G26002800 | None | None | 20 ft^2 | Fiberglass | 10% Leakage, R-6 | 2 ft | None | data/cambium/LRMER_MidCase_15_2025start,data/cambium/LRMER_LowRECost_15_2025start,data/cambium/LRMER_95DecarbBy2035_15_2025start,data/cambium/LRMER_LowRECost_25_2025start | kg/MWh,kg/MWh,kg/MWh,kg/MWh | /lib/resources/data/cambium/LRMER_MidCase_15_2025start/RFCMc.csv,/lib/resources/data/cambium/LRMER_LowRECost_15_2025start/RFCMc.csv,/lib/resources/data/cambium/LRMER_95DecarbBy2035_15_2025start/RFCMc.csv,/lib/resources/data/cambium/LRMER_LowRECost_25_2025start/RFCMc.csv | lb/MBtu,lb/MBtu,lb/MBtu,lb/MBtu | 195.9,195.9,195.9,195.9 | 147.3,147.3,147.3,147.3 | 177.8,177.8,177.8,177.8 | LRMER_MidCase_15_2025start,LRMER_LowRECost_15_2025start,LRMER_95DecarbBy2035_15_2025start,LRMER_LowRECost_25_2025start | CO2e,CO2e,CO2e,CO2e | 200.0,200.0,200.0,200.0 | 400%+ | RFCMc | Vented Attic | None | None | None | None | None | Single-Family Detached | Single-Family Detached | Single-Family Detached | 4000+ | 4000+ | Unheated Basement | 3 Car | 2 | 2 | <8 | Vinyl, Light | Brick | No | Natural Gas | 68F | Yes | 6F | Day and Night -4h | No Exterior Use | Uninsulated | 200% Usage | AC, SEER 13 | 60% Conditioned | Central AC | Yes | None | No | Fuel Furnace, 92.5% AFUE | Ducted Heating | Natural Gas Fuel Furnace | None | None | None | No | None | None | None | None | 180000-199999 | 140000+ | 150000+ | 2 ACH50 | R-49 | Ceiling R-13 | Uninsulated | Uninsulated | Unfinished, Uninsulated | None | Brick, 12-in, 3-wythe, R-11 | Summer = 0.7, Winter = 0.85 | MISO | 100% Incandescent | 100% Usage | 100% Usage | CR04 | None | None | EF 12, National Average | None | None | None | None | Has Pool | None | 1.0 HP Pump | Typical Efficiency | Cooling Season, 7 days/wk | Left/Right at 15ft | 6 | South | None | 200% | 85% | G26002800 | In metro area, not/partially in principal city | None | None | No | Hour20 | 103 | EF 17.6, 100% Usage | Wood Shingles | Stochastic | 1 | 1 | 2018 | 31 | 12 | 15 | None | MI | Owner | 1 | High | Occupied | 2000s | 2000-09 | Natural Gas Standard | Natural Gas | Yes | Livingston Co | 42.63 | -83.98 | F9 B9 L9 R9 | Double, Clear, Non-metal, Air | 67.9925 | 0.028296 |  | 96.4204 | 0.040126 |  | 63.0103 | 0.026222 |  | 102.8679 | 0.042809 |  | 2135.3158 | 0.88863 |  | 0 | 0 |  | 319.7405 | 0.13306 |  | 555.0766 | 0.231 |  | 0 | 0 | 0 | 0 | 0 | 509.6506 | 0.2121 |  | 99.9372 | 7521.669 | 3.1302 |  | 21.9803 | 0.0091473 |  | 9157.5917 | 3.811 |  | 0 | 5187.0649 | 0 | 55.0974 | 0.022929 |  | 434.0383 | 0.18063 |  | 915.8471 | 0 | 0 | 0 | 1279.2552 | 0 | 0 | 0 | 25057.8696 | 10.428 |  | 0 | 16337.8329 | 6.7991 |  | 0 | 0 | 1616.58 | 0.67275 |  | 0 | 0 | 0 | 0 | 0 | 71534.5452 | 71534.5452 | 29.7697 |  | 27243.3005 | 27243.3005 | 0 | 44291.2447 | 0 | 4797.4755 | 0 | 10097.5118 | 0 | 10863.4139 | 0 | 10097.5118 | 0 | 10281.1292 | 0 | 10097.5118 | 0 | 11304.41 | 0 | 10097.5118 | 0 | 14894.9873 | 20960.9257 | 20378.641 | 21401.9218
310333 | 0 | 242.131 | TRUE | 8194 | CBSA Detroit-Warren-Dearborn, MI | 5A | 5A | Hour22 | 5 | Cold | None | Standard Efficiency | East North Central | East North Central | Midwest | In another census Place | Gas, 100% Usage | Standard, 100% Usage | Yes | Gas, 100% Usage | 70F | No | 0F | None | Not Applicable | G2600930 | G2600930, G26002800 | None | None | 20 ft^2 | Fiberglass | 0% Leakage, Uninsulated | 2 ft | None | data/cambium/LRMER_MidCase_15_2025start,data/cambium/LRMER_LowRECost_15_2025start,data/cambium/LRMER_95DecarbBy2035_15_2025start,data/cambium/LRMER_LowRECost_25_2025start | kg/MWh,kg/MWh,kg/MWh,kg/MWh | /lib/resources/data/cambium/LRMER_MidCase_15_2025start/RFCMc.csv,/lib/resources/data/cambium/LRMER_LowRECost_15_2025start/RFCMc.csv,/lib/resources/data/cambium/LRMER_95DecarbBy2035_15_2025start/RFCMc.csv,/lib/resources/data/cambium/LRMER_LowRECost_25_2025start/RFCMc.csv | lb/MBtu,lb/MBtu,lb/MBtu,lb/MBtu | 195.9,195.9,195.9,195.9 | 147.3,147.3,147.3,147.3 | 177.8,177.8,177.8,177.8 | LRMER_MidCase_15_2025start,LRMER_LowRECost_15_2025start,LRMER_95DecarbBy2035_15_2025start,LRMER_LowRECost_25_2025start | CO2e,CO2e,CO2e,CO2e | 200.0,200.0,200.0,200.0 | 400%+ | RFCMc | Vented Attic | None | None | None | None | None | Single-Family Detached | Single-Family Detached | Single-Family Detached | 4000+ | 4000+ | Heated Basement | 2 Car | 2 | 2 | <8 | None | Brick | No | Natural Gas | 65F | Yes | 3F | Night +4h | No Exterior Use | Uninsulated | 100% Usage | AC, SEER 10 | 100% Conditioned | Central AC | Yes | None | No | Fuel Furnace, 92.5% AFUE | Ducted Heating | Natural Gas Fuel Furnace | None | None | None | No | None | None | None | None | 200000+ | 140000+ | 150000+ | 4 ACH50 | R-30 | Uninsulated | Wall R-10, Exterior | R-10, Exterior | Unfinished, Uninsulated | None | Brick, 12-in, 3-wythe, R-11 | Summer = 0.7, Winter = 0.85 | MISO | 100% Incandescent | 100% Usage | 100% Usage | CR04 | None | None | None | None | None | None | None | None | None | None | Typical Efficiency | Cooling Season, 7 days/wk | Left/Right at 15ft | 6 | East | None | 100% | 85% | G26002800 | In metro area, not/partially in principal city | None | None | No | Hour17 | 103 | EF 17.6, 100% Usage | Asphalt Shingles, Medium | Stochastic | 1 | 1 | 2018 | 31 | 12 | 15 | None | MI | Owner | 1 | Medium | Occupied | 1990s | 1980-99 | Natural Gas Standard | Natural Gas | Yes | Livingston Co | 42.63 | -83.98 | F12 B12 L12 R12 | Double, Low-E, Non-metal, Air, M-Gain | 67.9925 | 0.028296 |  | 152.9831 | 0.063665 |  | 64.1826 | 0.02671 |  | 761.3986 | 0.31686 |  | 4694.1193 | 1.9535 |  | 0 | 0 |  | 0 | 0 |  | 555.0766 | 0.231 |  | 0 | 0 | 0 | 0 | 0 | 509.6506 | 0.2121 |  | 99.9372 | 7521.669 | 3.1302 |  | 27.2556 | 0.011343 |  | 4578.6493 | 1.9054 |  | 0 | 0 | 0 | 46.0122 | 0.019148 |  | 434.0383 | 0.18063 |  | 915.8471 | 0 | 0 | 0 | 2031.8617 | 0 | 0 | 0 | 25041.4576 | 10.4212 |  | 0 | 9494.9165 | 3.9514 |  | 0 | 0 | 1348.42 | 0.56116 |  | 0 | 0 | 0 | 0 | 0 | 58345.4678 | 58345.4678 | 24.2809 |  | 20428.812 | 20428.812 | 0 | 37916.6558 | 0 | 3729.3194 | 0 | 8644.1955 | 0 | 8276.7403 | 0 | 8644.1955 | 0 | 7864.7968 | 0 | 8644.1955 | 0 | 8655.9281 | 0 | 8644.1955 | 0 | 12373.515 | 16920.9359 | 16508.9924 | 17300.1237
310339 | 0 | 242.131 | TRUE | 885 | Non-CBSA East North Central | 5A | 5A | Hour17 | 2 | Cold | None | None | East North Central | East North Central | Midwest | In another census Place | Electric, 100% Usage | Standard, 100% Usage | Yes | Electric, 100% Usage | 72F | No | 0F | None | Not Applicable | G2600650 | G2600650, G26001801 | None | 290 Rated kWh, 100% Usage | 20 ft^2 | Fiberglass | None | 2 ft | None | data/cambium/LRMER_MidCase_15_2025start,data/cambium/LRMER_LowRECost_15_2025start,data/cambium/LRMER_95DecarbBy2035_15_2025start,data/cambium/LRMER_LowRECost_25_2025start | kg/MWh,kg/MWh,kg/MWh,kg/MWh | /lib/resources/data/cambium/LRMER_MidCase_15_2025start/RFCMc.csv,/lib/resources/data/cambium/LRMER_LowRECost_15_2025start/RFCMc.csv,/lib/resources/data/cambium/LRMER_95DecarbBy2035_15_2025start/RFCMc.csv,/lib/resources/data/cambium/LRMER_LowRECost_25_2025start/RFCMc.csv | lb/MBtu,lb/MBtu,lb/MBtu,lb/MBtu | 195.9,195.9,195.9,195.9 | 147.3,147.3,147.3,147.3 | 177.8,177.8,177.8,177.8 | LRMER_MidCase_15_2025start,LRMER_LowRECost_15_2025start,LRMER_95DecarbBy2035_15_2025start,LRMER_LowRECost_25_2025start | CO2e,CO2e,CO2e,CO2e | 200.0,200.0,200.0,200.0 | 400%+ | RFCMc | Vented Attic | None | None | None | None | None | Single-Family Detached | Single-Family Detached | Single-Family Detached | 750-999 | 0-1499 | Heated Basement | None | 1 | 1 | <8 | Vinyl, Light | Brick | No | Natural Gas | 70F | No | 0F | None | No Exterior Use | Uninsulated | 100% Usage | Room AC, EER 8.5 | 20% Conditioned | Room AC | No | None | No | Fuel Wall/Floor Furnace, 68% AFUE | Non-Ducted Heating | Natural Gas Fuel Wall/Floor Furnace | None | None | None | No | None | None | None | None | 80000-99999 | 80000-99999 | 60000-99999 | 25 ACH50 | R-13 | Uninsulated | Uninsulated | Uninsulated | Unfinished, Uninsulated | None | Brick, 12-in, 3-wythe, Uninsulated | Summer = 0.7, Winter = 0.85 | MISO | 100% CFL | 100% Usage | 100% Usage | CR04 | None | EF 17.6 | None | None | None | None | None | None | None | None | None | Cooling Season, 7 days/wk | Left/Right at 15ft | 3 | South | None | 100% | 85% | G26001801 | In metro area, not/partially in principal city | None | None | No | Hour13 | 103 | EF 17.6, 100% Usage | Composition Shingles | Stochastic | 1 | 1 | 2018 | 31 | 12 | 15 | None | MI | Owner | 1 | Medium | Occupied | 1940s | 1940-59 | Natural Gas Standard | Natural Gas | Yes | Mason Jewett Fld | 42.57 | -84.42 | F15 B15 L15 R15 | Double, Clear, Non-metal, Air | 0 | 0 |  | 999.9585 | 3.8529 |  | 37.5131 | 0.14454 |  | 0 | 0 |  | 444.5888 | 1.713 |  | 125.7275 | 0.48444 |  | 0 | 0 |  | 0 | 0 |  | 0 | 0 | 0 | 0 | 0 | 36.0477 | 0.1389 |  | 0 | 399.1628 | 1.538 |  | 16.412 | 0.063237 |  | 1957.7147 | 7.5433 |  | 0 | 0 | 0 | 471.2583 | 1.8158 |  | 868.0765 | 3.3448 |  | 0 | 0 | 0 | 0 | 0 | 0 | 0 | 0 | 25787.0304 | 99.3602 |  | 0 | 5799.8765 | 22.3475 |  | 0 | 0 | 0 | 0 |  | 0 | 0 | 0 | 0 | 0 | 36943.6599 | 36943.6599 | 142.3479 |  | 5356.4599 | 5356.4599 | 0 | 31586.9069 | 0 | 955.8706 | 0 | 7201.1703 | 0 | 2154.2957 | 0 | 7201.1703 | 0 | 2035.1519 | 0 | 7201.1703 | 0 | 2246.4103 | 0 | 7201.1703 | 0 | 8157.0409 | 9355.466 | 9236.3223 | 9447.5806
310362 | 0 | 242.131 | TRUE | 2176 | Non-CBSA East North Central | 7A | 7A | Hour5 | 3 | Very Cold | None | None | East North Central | East North Central | Midwest | Not in a census Place | Gas, 80% Usage | EnergyStar, 80% Usage | Yes | Gas, 80% Usage | 70F | No | 0F | None | Not Applicable | G2600610 | G2600610, G26000100 | None | None | 20 ft^2 | Fiberglass | 0% Leakage, Uninsulated | 2 ft | None | data/cambium/LRMER_MidCase_15_2025start,data/cambium/LRMER_LowRECost_15_2025start,data/cambium/LRMER_95DecarbBy2035_15_2025start,data/cambium/LRMER_LowRECost_25_2025start | kg/MWh,kg/MWh,kg/MWh,kg/MWh | /lib/resources/data/cambium/LRMER_MidCase_15_2025start/MROEc.csv,/lib/resources/data/cambium/LRMER_LowRECost_15_2025start/MROEc.csv,/lib/resources/data/cambium/LRMER_95DecarbBy2035_15_2025start/MROEc.csv,/lib/resources/data/cambium/LRMER_LowRECost_25_2025start/MROEc.csv | lb/MBtu,lb/MBtu,lb/MBtu,lb/MBtu | 195.9,195.9,195.9,195.9 | 147.3,147.3,147.3,147.3 | 177.8,177.8,177.8,177.8 | LRMER_MidCase_15_2025start,LRMER_LowRECost_15_2025start,LRMER_95DecarbBy2035_15_2025start,LRMER_LowRECost_25_2025start | CO2e,CO2e,CO2e,CO2e | 200.0,200.0,200.0,200.0 | 300-400% | MROEc | Vented Attic | None | None | None | None | None | Single-Family Detached | Single-Family Detached | Single-Family Detached | 2000-2499 | 1500-2499 | Heated Basement | None | 2 | 2 | <8 | None | Brick | No | Natural Gas | 55F | Yes | 3F | Night -4h | No Exterior Use | Uninsulated | 50% Usage | AC, SEER 15 | 100% Conditioned | Central AC | Yes | None | No | Fuel Furnace, 60% AFUE | Ducted Heating | Natural Gas Fuel Furnace | None | None | None | No | None | None | None | None | 60000-69999 | 60000-79999 | 60000-99999 | 10 ACH50 | R-19 | Uninsulated | Uninsulated | Uninsulated | Unfinished, Uninsulated | None | Brick, 12-in, 3-wythe, Uninsulated | Summer = 0.7, Winter = 0.85 | MISO | 100% CFL | 100% Usage | 100% Usage | CR04 | None | None | None | None | None | None | None | None | None | None | None | Cooling Season, 7 days/wk | Left/Right at 15ft | 2 | Northeast | None | 50% | 85% | G26000100 | Not/partially in metro area | None | None | No | Hour17 | 74 | EF 17.6, 100% Usage | Asphalt Shingles, Medium | Stochastic | 1 | 1 | 2018 | 31 | 12 | 15 | None | MI | Owner | 1 | Low | Vacant | 1940s | 1940-59 | Natural Gas Standard | Natural Gas | Yes | Houghton County | 47.17 | -88.51 | F9 B9 L9 R9 | Double, Low-E, Non-metal, Air, M-Gain | 0 | 0 |  | 0 | 0 |  | 0 | 0 |  | 55.0974 | 0.086343 |  | 918.4847 | 1.4394 |  | 0 | 0 |  | 0 | 0 |  | 797.4464 | 1.2497 |  | 0 | 0 | 0 | 0 | 0 | 0 | 0 |  | 0 | 0 | 0 |  | 21.9803 | 0.034445 |  | 0 | 0 |  | 0 | 0 | 0 | 0 | 0 |  | 434.0383 | 0.68018 |  | 0 | 0 | 0 | 0 | 0 | 0 | 0 | 0 | 41448.7484 | 64.9542 |  | 0 | 1722.3787 | 2.6991 |  | 0 | 0 | 0 | 0 |  | 0 | 0 | 0 | 0 | 0 | 45398.1741 | 45398.1741 | 71.1433 |  | 2227.0471 | 2227.0471 | 0 | 43171.127 | 0 | 402.9465 | 0 | 9842.1089 | 0 | 664.1295 | 0 | 9842.1089 | 0 | 614.6653 | 0 | 9842.1089 | 0 | 803.0885 | 0 | 9842.1089 | 0 | 10245.0554 | 10506.2385 | 10456.7742 | 10645.1974
310382 | 0 | 242.131 | TRUE | 1220 | Non-CBSA East North Central | 5A | 5A | Hour20 | 4 | Cold | None | Standard Efficiency | East North Central | East North Central | Midwest | MI, Flint | Electric, 120% Usage | EnergyStar, 120% Usage | Yes | Gas, 120% Usage | 70F | No | 0F | None | Not Applicable | G2600490 | G2600490, G26001703 | None | 318 Rated kWh, 120% Usage | 20 ft^2 | Fiberglass | None | 2 ft | None | data/cambium/LRMER_MidCase_15_2025start,data/cambium/LRMER_LowRECost_15_2025start,data/cambium/LRMER_95DecarbBy2035_15_2025start,data/cambium/LRMER_LowRECost_25_2025start | kg/MWh,kg/MWh,kg/MWh,kg/MWh | /lib/resources/data/cambium/LRMER_MidCase_15_2025start/RFCMc.csv,/lib/resources/data/cambium/LRMER_LowRECost_15_2025start/RFCMc.csv,/lib/resources/data/cambium/LRMER_95DecarbBy2035_15_2025start/RFCMc.csv,/lib/resources/data/cambium/LRMER_LowRECost_25_2025start/RFCMc.csv | lb/MBtu,lb/MBtu,lb/MBtu,lb/MBtu | 195.9,195.9,195.9,195.9 | 147.3,147.3,147.3,147.3 | 177.8,177.8,177.8,177.8 | LRMER_MidCase_15_2025start,LRMER_LowRECost_15_2025start,LRMER_95DecarbBy2035_15_2025start,LRMER_LowRECost_25_2025start | CO2e,CO2e,CO2e,CO2e | 200.0,200.0,200.0,200.0 | 150-200% | RFCMc | Vented Attic | None | None | None | None | None | Single-Family Detached | Single-Family Detached | Single-Family Detached | 1000-1499 | 0-1499 | Vented Crawlspace | None | 1 | 1 | <8 | Wood, Medium/Dark | Wood Frame | No | Natural Gas | 70F | Yes | 3F | Night +3h | No Exterior Use | Uninsulated | 200% Usage | Room AC, EER 9.8 | 40% Conditioned | Room AC | No | None | No | Fuel Wall/Floor Furnace, 68% AFUE | Non-Ducted Heating | Natural Gas Fuel Wall/Floor Furnace | None | None | None | No | None | None | None | None | 15000-19999 | <20000 | <20000 | 40 ACH50 | R-7 | Uninsulated | Uninsulated | Uninsulated | Unfinished, Uninsulated | None | Wood Stud, Uninsulated | Summer = 0.7, Winter = 0.85 | MISO | 100% Incandescent | 100% Usage | 100% Usage | CR04 | None | None | EF 12, National Average | None | None | None | None | None | None | None | None | Cooling Season, 7 days/wk | Left/Right at 15ft | 1 | East | None | 200% | 85% | G26001703 | In metro area, principal city | None | None | No | Hour16 | 103 | EF 15.9, 100% Usage | Composition Shingles | Stochastic | 1 | 1 | 2018 | 31 | 12 | 15 | None | MI | Renter | 1 | High | Occupied | <1940 | <1940 | Natural Gas Standard | Natural Gas | Yes | Flint Bishop Intl | 42.97 | -83.75 | F15 B15 L15 R15 | Double, Low-E, Non-metal, Air, M-Gain | 67.9925 | 0.19004 |  | 330.8772 | 0.92483 |  | 19.3427 | 0.054064 |  | 0 | 0 |  | 1325.5604 | 3.7051 |  | 72.6816 | 0.20315 |  | 319.7405 | 0.8937 |  | 0 | 0 |  | 0 | 0 | 0 | 0 | 0 | 160.896 | 0.44972 |  | 0 | 1535.3993 | 4.2916 |  | 21.9803 | 0.061437 |  | 3076.9532 | 8.6003 |  | 0 | 0 | 0 | 27.8418 | 0.07782 |  | 480.0504 | 1.3418 |  | 0 | 0 | 0 | 0 | 0 | 0 | 0 | 0 | 50881.2407 | 142.2172 |  | 0 | 4182.4172 | 11.6902 |  | 0 | 0 | 815.6168 | 2.2797 |  | 0 | 0 | 0 | 0 | 0 | 63318.2977 | 63318.2977 | 176.9798 |  | 7439.023 | 7439.023 | 0 | 55879.2748 | 0 | 1344.7145 | 0 | 12739.2964 | 0 | 3007.5574 | 0 | 12739.2964 | 0 | 2849.4074 | 0 | 12739.2964 | 0 | 3144.3935 | 0 | 12739.2964 | 0 | 14084.0109 | 15746.8537 | 15588.7038 | 15883.6899
310396 | 0 | 242.131 | TRUE | 1220 | Non-CBSA East North Central | 5A | 5A | Hour5 | 3 | Cold | None | Standard Efficiency | East North Central | East North Central | Midwest | In another census Place | Electric, 120% Usage | EnergyStar, 120% Usage | Yes | Gas, 120% Usage | 70F | Yes | 2F | Day Setup -1h | Not Applicable | G2600770 | G2600770, G26002101 | None | None | 20 ft^2 | Fiberglass | 30% Leakage, R-4 | 2 ft | None | data/cambium/LRMER_MidCase_15_2025start,data/cambium/LRMER_LowRECost_15_2025start,data/cambium/LRMER_95DecarbBy2035_15_2025start,data/cambium/LRMER_LowRECost_25_2025start | kg/MWh,kg/MWh,kg/MWh,kg/MWh | /lib/resources/data/cambium/LRMER_MidCase_15_2025start/RFCMc.csv,/lib/resources/data/cambium/LRMER_LowRECost_15_2025start/RFCMc.csv,/lib/resources/data/cambium/LRMER_95DecarbBy2035_15_2025start/RFCMc.csv,/lib/resources/data/cambium/LRMER_LowRECost_25_2025start/RFCMc.csv | lb/MBtu,lb/MBtu,lb/MBtu,lb/MBtu | 195.9,195.9,195.9,195.9 | 147.3,147.3,147.3,147.3 | 177.8,177.8,177.8,177.8 | LRMER_MidCase_15_2025start,LRMER_LowRECost_15_2025start,LRMER_95DecarbBy2035_15_2025start,LRMER_LowRECost_25_2025start | CO2e,CO2e,CO2e,CO2e | 200.0,200.0,200.0,200.0 | 0-100% | RFCMc | Vented Attic | None | None | None | None | None | Mobile Home | Mobile Home | Mobile Home | 1000-1499 | 0-1499 | Ambient | None | 1 | 1 | <8 | Wood, Medium/Dark | Wood Frame | No | Natural Gas | 68F | Yes | 6F | Day +5h | No Exterior Use | Uninsulated | 200% Usage | AC, SEER 13 | 100% Conditioned | Central AC | Yes | None | No | Fuel Furnace, 92.5% AFUE | Ducted Heating | Natural Gas Fuel Furnace | None | None | None | No | None | None | None | None | 25000-29999 | 20000-39999 | 20000-39999 | 20 ACH50 | R-30 | Ceiling R-19 | None | None | Unfinished, Uninsulated | None | Wood Stud, R-11 | Summer = 0.7, Winter = 0.85 | MISO | 100% LED | 100% Usage | 100% Usage | CR04 | None | None | None | None | None | None | None | None | None | None | None | Cooling Season, 7 days/wk | Left/Right at 15ft | 4 | East | None | 200% | 94% | G26002101 | In metro area, not/partially in principal city | None | None | No | Hour7 | 104 | EF 17.6, 100% Usage | Metal, Dark | Stochastic | 1 | 1 | 2018 | 31 | 12 | 15 | None | MI | Owner | 1 | High | Occupied | 1980s | 1980-99 | Natural Gas Standard | Natural Gas | Yes | Kalamazoo Battle Cr | 42.24 | -85.55 | F6 B6 L6 R6 | Double, Clear, Non-metal, Air | 67.9925 | 0.19004 |  | 778.6898 | 2.1765 |  | 45.426 | 0.12697 |  | 537.4923 | 1.5023 |  | 2601.885 | 7.2725 |  | 0 | 0 |  | 0 | 0 |  | 277.5383 | 0.77574 |  | 0 | 0 | 0 | 0 | 0 | 26.9625 | 0.075363 |  | 0 | 375.131 | 1.0485 |  | 21.9803 | 0.061437 |  | 5077.4563 | 14.1919 |  | 0 | 0 | 0 | 44.2537 | 0.12369 |  | 434.0383 | 1.2132 |  | 0 | 0 | 0 | 0 | 0 | 0 | 0 | 0 | 17733.7304 | 49.5672 |  | 0 | 11439.7361 | 31.975 |  | 0 | 0 | 1297.1326 | 3.6256 |  | 0 | 0 | 0 | 0 | 0 | 40759.4452 | 40759.4452 | 113.926 |  | 10288.553 | 10288.553 | 0 | 30470.5991 | 0 | 1865.1736 | 0 | 6946.7005 | 0 | 4165.4158 | 0 | 6946.7005 | 0 | 3953.3002 | 0 | 6946.7005 | 0 | 4339.305 | 0 | 6946.7005 | 0 | 8811.8741 | 11112.1163 | 10900.0006 | 11286.0055
310412 | 0 | 242.131 | TRUE | 1690 | CBSA Detroit-Warren-Dearborn, MI | 5A | 5A | Hour6 | 3 | Cold | None | Standard Efficiency | East North Central | East North Central | Midwest | MI, Detroit | Electric, 100% Usage | Standard, 100% Usage | Yes | Gas, 100% Usage | 68F | Yes | 2F | Night Setback -1h | Not Applicable | G2601630 | G2601630, G26003212 | None | 290 Rated kWh, 100% Usage | 20 ft^2 | Fiberglass | 10% Leakage, Uninsulated | 2 ft | None | data/cambium/LRMER_MidCase_15_2025start,data/cambium/LRMER_LowRECost_15_2025start,data/cambium/LRMER_95DecarbBy2035_15_2025start,data/cambium/LRMER_LowRECost_25_2025start | kg/MWh,kg/MWh,kg/MWh,kg/MWh | /lib/resources/data/cambium/LRMER_MidCase_15_2025start/RFCMc.csv,/lib/resources/data/cambium/LRMER_LowRECost_15_2025start/RFCMc.csv,/lib/resources/data/cambium/LRMER_95DecarbBy2035_15_2025start/RFCMc.csv,/lib/resources/data/cambium/LRMER_LowRECost_25_2025start/RFCMc.csv | lb/MBtu,lb/MBtu,lb/MBtu,lb/MBtu | 195.9,195.9,195.9,195.9 | 147.3,147.3,147.3,147.3 | 177.8,177.8,177.8,177.8 | LRMER_MidCase_15_2025start,LRMER_LowRECost_15_2025start,LRMER_95DecarbBy2035_15_2025start,LRMER_LowRECost_25_2025start | CO2e,CO2e,CO2e,CO2e | 200.0,200.0,200.0,200.0 | 400%+ | RFCMc | Vented Attic | None | None | None | None | None | Single-Family Detached | Single-Family Detached | Single-Family Detached | 1500-1999 | 1500-2499 | Vented Crawlspace | None | 2 | 2 | <8 | None | Brick | No | Natural Gas | 80F | No | 0F | None | No Exterior Use | Uninsulated | 100% Usage | AC, SEER 10 | 100% Conditioned | Central AC | Yes | None | No | Fuel Furnace, 80% AFUE | Ducted Heating | Natural Gas Fuel Furnace | None | None | None | No | None | None | None | None | 80000-99999 | 80000-99999 | 60000-99999 | 40 ACH50 | R-49 | Uninsulated | Uninsulated | Uninsulated | Unfinished, Uninsulated | None | Brick, 12-in, 3-wythe, Uninsulated | Summer = 0.7, Winter = 0.85 | MISO | 100% LED | 100% Usage | 100% Usage | CR04 | None | None | None | None | None | None | None | None | None | None | None | Cooling Season, 7 days/wk | Left/Right at 15ft | 3 | North | None | 100% | 85% | G26003212 | In metro area, principal city | None | None | No | Hour11 | 103 | EF 15.9, 100% Usage | Composition Shingles | Stochastic | 1 | 1 | 2018 | 31 | 12 | 15 | None | MI | Owner | 1 | Medium | Occupied | 1950s | 1940-59 | Natural Gas Standard | Natural Gas | Yes | Detroit Metropolita | 42.22 | -83.35 | F9 B9 L9 R9 | Single, Clear, Non-metal | 67.9925 | 0.13719 |  | 999.9585 | 2.0177 |  | 37.5131 | 0.075692 |  | 198.4091 | 0.40034 |  | 3375.0064 | 6.8099 |  | 125.7275 | 0.25369 |  | 0 | 0 |  | 2174.5873 | 4.3878 |  | 0 | 0 | 0 | 0 | 0 | 30.7725 | 0.062091 |  | 0 | 473.6028 | 0.95561 |  | 21.9803 | 0.044351 |  | 2163.1576 | 4.3647 |  | 0 | 0 | 0 | 32.2378 | 0.065048 |  | 480.0504 | 0.96862 |  | 0 | 0 | 0 | 0 | 0 | 0 | 0 | 0 | 85892.6831 | 173.3101 |  | 0 | 5628.1368 | 11.3562 |  | 0 | 0 | 947.2057 | 1.9112 |  | 0 | 0 | 0 | 0 | 0 | 102648.7284 | 102648.7284 | 207.1196 |  | 10180.7028 | 10180.7028 | 0 | 92468.0256 | 0 | 1855.6863 | 0 | 21080.7898 | 0 | 4120.405 | 0 | 21080.7898 | 0 | 3916.3315 | 0 | 21080.7898 | 0 | 4275.1993 | 0 | 21080.7898 | 0 | 22936.4761 | 25201.1947 | 24997.1213 | 25355.989
310419 | 0 | 242.131 | TRUE | 885 | Non-CBSA East North Central | 5A | 5A | Hour9 | 3 | Cold | None | Standard Efficiency, No usage | East North Central | East North Central | Midwest | Not in a census Place | Gas, 80% Usage | EnergyStar, 80% Usage | Yes | Gas, 80% Usage | 68F | No | 0F | None | Not Applicable | G2600590 | G2600590, G26002500 | None | 290 Rated kWh, 80% Usage | 20 ft^2 | Fiberglass | 30% Leakage, R-4 | 2 ft | None | data/cambium/LRMER_MidCase_15_2025start,data/cambium/LRMER_LowRECost_15_2025start,data/cambium/LRMER_95DecarbBy2035_15_2025start,data/cambium/LRMER_LowRECost_25_2025start | kg/MWh,kg/MWh,kg/MWh,kg/MWh | /lib/resources/data/cambium/LRMER_MidCase_15_2025start/RFCMc.csv,/lib/resources/data/cambium/LRMER_LowRECost_15_2025start/RFCMc.csv,/lib/resources/data/cambium/LRMER_95DecarbBy2035_15_2025start/RFCMc.csv,/lib/resources/data/cambium/LRMER_LowRECost_25_2025start/RFCMc.csv | lb/MBtu,lb/MBtu,lb/MBtu,lb/MBtu | 195.9,195.9,195.9,195.9 | 147.3,147.3,147.3,147.3 | 177.8,177.8,177.8,177.8 | LRMER_MidCase_15_2025start,LRMER_LowRECost_15_2025start,LRMER_95DecarbBy2035_15_2025start,LRMER_LowRECost_25_2025start | CO2e,CO2e,CO2e,CO2e | 200.0,200.0,200.0,200.0 | 150-200% | RFCMc | Vented Attic | None | None | None | None | None | Single-Family Detached | Single-Family Detached | Single-Family Detached | 750-999 | 0-1499 | Slab | None | 1 | 1 | <8 | None | Brick | No | Natural Gas | 55F | Yes | 12F | Night +4h | No Exterior Use | Uninsulated | 50% Usage | AC, SEER 8 | 100% Conditioned | Central AC | Yes | None | No | Fuel Furnace, 80% AFUE | Ducted Heating | Natural Gas Fuel Furnace | None | None | None | No | None | None | None | None | 40000-44999 | 40000-59999 | 40000-59999 | 40 ACH50 | Uninsulated | None | None | None | Unfinished, Uninsulated | Uninsulated | Brick, 12-in, 3-wythe, Uninsulated | Summer = 0.7, Winter = 0.85 | MISO | 100% LED | 100% Usage | 100% Usage | CR04 | None | None | None | None | None | None | None | None | None | None | Typical Efficiency | Cooling Season, 7 days/wk | Left/Right at 15ft | 3 | West | None | 50% | 85% | G26002500 | Not/partially in metro area | None | None | No | Hour21 | 103 | EF 15.9, 100% Usage | Asphalt Shingles, Medium | Stochastic | 1 | 1 | 2018 | 31 | 12 | 15 | None | MI | Owner | 1 | Low | Vacant | 1940s | 1940-59 | Natural Gas Standard | Natural Gas | Yes | Hillsdale Municipal | 41.92 | -84.58 | F12 B12 L12 R12 | Double, Low-E, Non-metal, Air, M-Gain | 0 | 0 |  | 0 | 0 |  | 0 | 0 |  | 742.9352 | 2.8626 |  | 4297.3011 | 16.558 |  | 0 | 0 |  | 0 | 0 |  | 195.4784 | 0.7532 |  | 0 | 0 | 0 | 0 | 0 | 0 | 0 |  | 0 | 0 | 0 |  | 21.9803 | 0.084693 |  | 0 | 0 |  | 0 | 0 | 0 | 0 | 0 |  | 480.0504 | 1.8497 |  | 0 | 0 | 0 | 0 | 0 | 0 | 0 | 0 | 17095.1286 | 65.8694 |  | 0 | 1750.2204 | 6.7438 |  | 0 | 0 | 0 | 0 |  | 0 | 0 | 0 | 0 | 0 | 24582.8014 | 24582.8014 | 94.7202 |  | 5737.7454 | 5737.7454 | 0 | 18845.349 | 0 | 1032.4819 | 0 | 4296.3217 | 0 | 2249.2398 | 0 | 4296.3217 | 0 | 2229.5739 | 0 | 4296.3217 | 0 | 2294.3918 | 0 | 4296.3217 | 0 | 5328.8036 | 6545.5615 | 6525.8956 | 6590.7135
310437 | 0 | 242.131 | TRUE | 1690 | Non-CBSA East North Central | 5A | 5A | Hour8 | 3 | Cold | None | None | East North Central | East North Central | Midwest | Not in a census Place | Electric, 100% Usage | EnergyStar, 100% Usage | Yes | Electric, 100% Usage | 80F | No | 0F | None | Not Applicable | G2600170 | G2600170, G26001400 | None | 318 Rated kWh, 100% Usage | 20 ft^2 | Fiberglass | 20% Leakage, R-4 | 2 ft | None | data/cambium/LRMER_MidCase_15_2025start,data/cambium/LRMER_LowRECost_15_2025start,data/cambium/LRMER_95DecarbBy2035_15_2025start,data/cambium/LRMER_LowRECost_25_2025start | kg/MWh,kg/MWh,kg/MWh,kg/MWh | /lib/resources/data/cambium/LRMER_MidCase_15_2025start/RFCMc.csv,/lib/resources/data/cambium/LRMER_LowRECost_15_2025start/RFCMc.csv,/lib/resources/data/cambium/LRMER_95DecarbBy2035_15_2025start/RFCMc.csv,/lib/resources/data/cambium/LRMER_LowRECost_25_2025start/RFCMc.csv | lb/MBtu,lb/MBtu,lb/MBtu,lb/MBtu | 195.9,195.9,195.9,195.9 | 147.3,147.3,147.3,147.3 | 177.8,177.8,177.8,177.8 | LRMER_MidCase_15_2025start,LRMER_LowRECost_15_2025start,LRMER_95DecarbBy2035_15_2025start,LRMER_LowRECost_25_2025start | CO2e,CO2e,CO2e,CO2e | 200.0,200.0,200.0,200.0 | 0-100% | RFCMc | Vented Attic | None | None | None | None | None | Mobile Home | Mobile Home | Mobile Home | 1500-1999 | 1500-2499 | Ambient | None | 1 | 1 | <8 | Vinyl, Light | Wood Frame | No | Natural Gas | 55F | Yes | 6F | Night +3h | No Exterior Use | Uninsulated | 100% Usage | AC, SEER 10 | 80% Conditioned | Central AC | Yes | None | No | Fuel Wall/Floor Furnace, 68% AFUE | Non-Ducted Heating | Natural Gas Fuel Wall/Floor Furnace | None | None | None | No | None | None | None | None | 20000-24999 | 20000-39999 | 20000-39999 | 40 ACH50 | R-19 | Uninsulated | None | None | Unfinished, Uninsulated | None | Wood Stud, R-11 | Summer = 0.7, Winter = 0.85 | MISO | 100% LED | 100% Usage | 100% Usage | CR04 | None | None | None | None | None | None | None | None | None | None | None | Cooling Season, 7 days/wk | Left/Right at 15ft | 5 | East | None | 100% | 94% | G26001400 | In metro area, not/partially in principal city | None | None | No | Hour4 | 103 | EF 17.6, 100% Usage | Asphalt Shingles, Medium | Stochastic | 1 | 1 | 2018 | 31 | 12 | 15 | None | MI | Owner | 1 | Medium | Vacant | 1980s | 1980-99 | Natural Gas Standard | Natural Gas | Yes | Mbs Intl | 43.53 | -84.08 | F18 B18 L18 R18 | Double, Low-E, Non-metal, Air, M-Gain | 0 | 0 |  | 0 | 0 |  | 0 | 0 |  | 106.0917 | 0.21407 |  | 702.4914 | 1.4175 |  | 0 | 0 |  | 0 | 0 |  | 0 | 0 |  | 0 | 0 | 0 | 0 | 0 | 0 | 0 |  | 0 | 0 | 0 |  | 21.9803 | 0.044351 |  | 0 | 0 |  | 0 | 0 | 0 | 0 | 0 |  | 434.0383 | 0.87578 |  | 0 | 0 | 0 | 0 | 0 | 0 | 0 | 0 | 32342.151 | 65.2584 |  | 0 | 1681.0557 | 3.392 |  | 0 | 0 | 0 | 0 |  | 0 | 0 | 0 | 0 | 0 | 35287.8083 | 35287.8083 | 71.202 |  | 1264.6017 | 1264.6017 | 0 | 34023.2067 | 0 | 230.5161 | 0 | 7756.6105 | 0 | 504.8451 | 0 | 7756.6105 | 0 | 489.1812 | 0 | 7756.6105 | 0 | 526.7917 | 0 | 7756.6105 | 0 | 7987.1266 | 8261.4556 | 8245.7917 | 8283.4023
310452 | 0 | 242.131 | TRUE | 1690 | CBSA Detroit-Warren-Dearborn, MI | 5A | 5A | Hour8 | 3 | Cold | None | Standard Efficiency | East North Central | East North Central | Midwest | MI, Livonia | Gas, 80% Usage | Standard, 80% Usage | Yes | Electric, 80% Usage | 72F | Yes | 5F | Night Setup +2h | Not Applicable | G2601630 | G2601630, G26003202 | None | 290 Rated kWh, 80% Usage | 20 ft^2 | Fiberglass | 30% Leakage, R-4 | 2 ft | None | data/cambium/LRMER_MidCase_15_2025start,data/cambium/LRMER_LowRECost_15_2025start,data/cambium/LRMER_95DecarbBy2035_15_2025start,data/cambium/LRMER_LowRECost_25_2025start | kg/MWh,kg/MWh,kg/MWh,kg/MWh | /lib/resources/data/cambium/LRMER_MidCase_15_2025start/RFCMc.csv,/lib/resources/data/cambium/LRMER_LowRECost_15_2025start/RFCMc.csv,/lib/resources/data/cambium/LRMER_95DecarbBy2035_15_2025start/RFCMc.csv,/lib/resources/data/cambium/LRMER_LowRECost_25_2025start/RFCMc.csv | lb/MBtu,lb/MBtu,lb/MBtu,lb/MBtu | 195.9,195.9,195.9,195.9 | 147.3,147.3,147.3,147.3 | 177.8,177.8,177.8,177.8 | LRMER_MidCase_15_2025start,LRMER_LowRECost_15_2025start,LRMER_95DecarbBy2035_15_2025start,LRMER_LowRECost_25_2025start | CO2e,CO2e,CO2e,CO2e | 200.0,200.0,200.0,200.0 | 400%+ | RFCMc | Vented Attic | None | None | None | None | None | Single-Family Detached | Single-Family Detached | Single-Family Detached | 1500-1999 | 1500-2499 | Slab | None | 1 | 1 | <8 | Vinyl, Light | Wood Frame | No | Natural Gas | 72F | Yes | 3F | Day -1h | No Exterior Use | Uninsulated | 50% Usage | AC, SEER 13 | 100% Conditioned | Central AC | Yes | None | No | Fuel Furnace, 80% AFUE | Ducted Heating | Natural Gas Fuel Furnace | None | None | None | No | None | None | None | None | 50000-59999 | 40000-59999 | 40000-59999 | 30 ACH50 | R-13 | None | None | None | Unfinished, Uninsulated | Uninsulated | Wood Stud, Uninsulated | Summer = 0.7, Winter = 0.85 | MISO | 100% CFL | 100% Usage | 100% Usage | CR04 | None | None | None | None | None | None | None | Has Pool | Electric | 1.0 HP Pump | None | Cooling Season, 7 days/wk | Left/Right at 15ft | 1 | West | None | 50% | 85% | G26003202 | In metro area, not/partially in principal city | None | None | No | Hour13 | 103 | EF 17.6, 100% Usage | Wood Shingles | Stochastic | 1 | 1 | 2018 | 31 | 12 | 15 | None | MI | Owner | 1 | Low | Occupied | 1950s | 1940-59 | Natural Gas Standard | Natural Gas | Yes | Detroit Metropolita | 42.22 | -83.35 | F18 B18 L18 R18 | Single, Clear, Non-metal | 67.9925 | 0.13719 |  | 37.5131 | 0.075692 |  | 15.8258 | 0.031933 |  | 1010.509 | 2.039 |  | 3516.8528 | 7.0961 |  | 45.1329 | 0.091067 |  | 0 | 0 |  | 1533.0548 | 3.0933 |  | 0 | 0 | 0 | 0 | 0 | 46.0122 | 0.092841 |  | 0 | 620.1384 | 1.2513 |  | 21.9803 | 0.044351 |  | 829.0981 | 1.6729 |  | 1532.1756 | 1672.8497 | 0 | 271.6769 | 0.54818 |  | 434.0383 | 0.87578 |  | 0 | 0 | 0 | 0 | 499.3931 | 0 | 0 | 0 | 69784.6178 | 140.808 |  | 0 | 2224.7025 | 4.4889 |  | 0 | 0 | 0 | 0 |  | 0 | 0 | 0 | 0 | 0 | 84163.8568 | 84163.8568 | 169.8217 |  | 11655.1434 | 11655.1434 | 0 | 72508.7134 | 0 | 2012.7404 | 0 | 16530.4935 | 0 | 4528.9583 | 0 | 16530.4935 | 0 | 4389.8053 | 0 | 16530.4935 | 0 | 4656.7258 | 0 | 16530.4935 | 0 | 18543.2339 | 21059.4519 | 20920.2988 | 21187.2193
310478 | 0 | 242.131 | TRUE | 2176 | CBSA Detroit-Warren-Dearborn, MI | 5A | 5A | Hour22 | 4 | Cold | None | None | East North Central | East North Central | Midwest | In another census Place | Electric, 120% Usage | Standard, 120% Usage | Yes | Propane, 120% Usage | 70F | No | 0F | None | Not Applicable | G2601250 | G2601250, G26002902 | None | None | 20 ft^2 | Fiberglass | None | 2 ft | None | data/cambium/LRMER_MidCase_15_2025start,data/cambium/LRMER_LowRECost_15_2025start,data/cambium/LRMER_95DecarbBy2035_15_2025start,data/cambium/LRMER_LowRECost_25_2025start | kg/MWh,kg/MWh,kg/MWh,kg/MWh | /lib/resources/data/cambium/LRMER_MidCase_15_2025start/RFCMc.csv,/lib/resources/data/cambium/LRMER_LowRECost_15_2025start/RFCMc.csv,/lib/resources/data/cambium/LRMER_95DecarbBy2035_15_2025start/RFCMc.csv,/lib/resources/data/cambium/LRMER_LowRECost_25_2025start/RFCMc.csv | lb/MBtu,lb/MBtu,lb/MBtu,lb/MBtu | 195.9,195.9,195.9,195.9 | 147.3,147.3,147.3,147.3 | 177.8,177.8,177.8,177.8 | LRMER_MidCase_15_2025start,LRMER_LowRECost_15_2025start,LRMER_95DecarbBy2035_15_2025start,LRMER_LowRECost_25_2025start | CO2e,CO2e,CO2e,CO2e | 200.0,200.0,200.0,200.0 | 100-150% | RFCMc | Vented Attic | None | None | None | None | None | Single-Family Detached | Single-Family Detached | Single-Family Detached | 2000-2499 | 1500-2499 | Vented Crawlspace | 1 Car | 2 | 2 | <8 | Vinyl, Light | Brick | No | Propane | 65F | Yes | 6F | Night | No Exterior Use | Uninsulated | 200% Usage | Room AC, EER 9.8 | 20% Conditioned | Room AC | No | None | No | Fuel Wall/Floor Furnace, 60% AFUE | Non-Ducted Heating | Propane Fuel Wall/Floor Furnace | None | None | None | No | None | None | None | None | 30000-34999 | 20000-39999 | 20000-39999 | 10 ACH50 | R-30 | Ceiling R-19 | Uninsulated | Uninsulated | Unfinished, Uninsulated | None | Brick, 12-in, 3-wythe, R-11 | Summer = 0.7, Winter = 0.85 | MISO | 100% Incandescent | 100% Usage | 100% Usage | CR04 | None | EF 6.7 | None | None | None | None | None | None | None | None | Typical Efficiency | Cooling Season, 7 days/wk | Left/Right at 15ft | 4 | Southeast | None | 200% | 85% | G26002902 | In metro area, not/partially in principal city | None | None | No | Hour20 | 103 | EF 10.5, 100% Usage | Composition Shingles | Stochastic | 1 | 1 | 2018 | 31 | 12 | 15 | None | MI | Owner | 1 | High | Occupied | 1980s | 1980-99 | Propane Premium | Propane | Yes | Oakland Co Intl | 42.67 | -83.42 | F15 B15 L15 R15 | Double, Clear, Metal, Air | 0 | 0 |  | 1484.405 | 2.3262 |  | 55.6835 | 0.087261 |  | 0 | 0 |  | 714.5073 | 1.1197 |  | 0 | 0 |  | 0 | 0 |  | 0 | 0 |  | 0 | 0 | 0 | 0 | 0 | 208.6666 | 0.327 |  | 99.9372 | 2355.9983 | 3.6921 |  | 21.9803 | 0.034445 |  | 5078.6286 | 7.9587 |  | 0 | 0 | 0 | 44.2537 | 0.06935 |  | 2082.8561 | 3.264 |  | 489.7218 | 0 | 0 | 0 | 0 | 0 | 0 | 0 | 0 | 0 |  | 0 | 0 | 0 |  | 0 | 0 | 0 | 0 |  | 0 | 0 | 25892.2429 | 11308.7334 | 1297.1326 | 51135.0403 | 51135.0403 | 80.1335 |  | 12636.9315 | 12636.9315 | 0 | 0 | 38498.1088 | 2275.1168 | 0 | 0 | 10594.1297 | 5119.5388 | 0 | 0 | 10594.1297 | 4816.5872 | 0 | 0 | 10594.1297 | 5359.9699 | 0 | 0 | 10594.1297 | 12869.2465 | 15713.6685 | 15410.7169 | 15954.0997
310491 | 0 | 242.131 | TRUE | 8194 | CBSA Detroit-Warren-Dearborn, MI | 5A | 5A | Hour6 | 5 | Cold | None | None | East North Central | East North Central | Midwest | Not in a census Place | Gas, 120% Usage | EnergyStar, 120% Usage | Yes | Gas, 120% Usage | 76F | No | 0F | None | Not Applicable | G2601630 | G2601630, G26003201 | None | None | 20 ft^2 | Fiberglass | 0% Leakage, Uninsulated | 2 ft | None | data/cambium/LRMER_MidCase_15_2025start,data/cambium/LRMER_LowRECost_15_2025start,data/cambium/LRMER_95DecarbBy2035_15_2025start,data/cambium/LRMER_LowRECost_25_2025start | kg/MWh,kg/MWh,kg/MWh,kg/MWh | /lib/resources/data/cambium/LRMER_MidCase_15_2025start/RFCMc.csv,/lib/resources/data/cambium/LRMER_LowRECost_15_2025start/RFCMc.csv,/lib/resources/data/cambium/LRMER_95DecarbBy2035_15_2025start/RFCMc.csv,/lib/resources/data/cambium/LRMER_LowRECost_25_2025start/RFCMc.csv | lb/MBtu,lb/MBtu,lb/MBtu,lb/MBtu | 195.9,195.9,195.9,195.9 | 147.3,147.3,147.3,147.3 | 177.8,177.8,177.8,177.8 | LRMER_MidCase_15_2025start,LRMER_LowRECost_15_2025start,LRMER_95DecarbBy2035_15_2025start,LRMER_LowRECost_25_2025start | CO2e,CO2e,CO2e,CO2e | 200.0,200.0,200.0,200.0 | 400%+ | RFCMc | Vented Attic | None | None | None | None | None | Single-Family Detached | Single-Family Detached | Single-Family Detached | 4000+ | 4000+ | Heated Basement | 3 Car | 2 | 2 | <8 | Vinyl, Light | Brick | No | Natural Gas | 76F | Yes | 3F | Day and Night +4h | No Exterior Use | Uninsulated | 200% Usage | AC, SEER 13 | 100% Conditioned | Central AC | Yes | None | No | Fuel Boiler, 80% AFUE | Non-Ducted Heating | Natural Gas Fuel Boiler | None | None | None | No | None | None | None | None | 200000+ | 140000+ | 150000+ | 5 ACH50 | R-30 | Uninsulated | Wall R-15, Exterior | R-15, Exterior | Unfinished, Uninsulated | None | Brick, 12-in, 3-wythe, R-11 | Summer = 0.7, Winter = 0.85 | MISO | 100% CFL | 100% Usage | 100% Usage | CR04 | None | None | EF 12, National Average | None | None | None | Electric | None | None | None | None | Cooling Season, 7 days/wk | Left/Right at 15ft | 2 | South | None | 200% | 85% | G26003201 | In metro area, not/partially in principal city | None | None | No | Hour16 | 103 | EF 17.6, 100% Usage | Metal, Dark | Stochastic | 1 | 1 | 2018 | 31 | 12 | 15 | None | MI | Owner | 1 | High | Occupied | 2000s | 2000-09 | Natural Gas Standard | Natural Gas | Yes | Detroit Metropolita | 42.22 | -83.35 | F9 B9 L9 R9 | Double, Clear, Non-metal, Air, Exterior Clear Storm | 0 | 0 |  | 42.7884 | 0.017807 |  | 28.1348 | 0.011709 |  | 486.791 | 0.20258 |  | 2086.3729 | 0.86826 |  | 0 | 0 |  | 319.7405 | 0.13306 |  | 163.2406 | 0.067934 |  | 0 | 0 | 1761.9433 | 1740.8422 | 0 | 127.4859 | 0.053054 |  | 24.911 | 2406.1135 | 1.0013 |  | 27.2556 | 0.011343 |  | 7138.3321 | 2.9707 |  | 0 | 0 | 0 | 33.4101 | 0.013904 |  | 434.0383 | 0.18063 |  | 0 | 0 | 0 | 0 | 570.3163 | 0 | 0 | 0 | 58923.404 | 24.5215 |  | 0 | 6543.9839 | 2.7233 |  | 0 | 0 | 976.2197 | 0.40626 |  | 0 | 0 | 0 | 0 | 0 | 83835.3241 | 83835.3241 | 34.8888 |  | 16821.6933 | 16821.6933 | 0 | 67013.9239 | 0 | 3049.7442 | 0 | 15277.7721 | 0 | 6822.4456 | 0 | 15277.7721 | 0 | 6451.0483 | 0 | 15277.7721 | 0 | 7102.0155 | 0 | 15277.7721 | 0 | 18327.5163 | 22100.2178 | 21728.8204 | 22379.7876
310492 | 0 | 242.131 | TRUE | 2176 | Non-CBSA East North Central | 5A | 5A | Hour7 | 4 | Cold | None | Standard Efficiency | East North Central | East North Central | Midwest | In another census Place | Electric, 80% Usage | EnergyStar, 80% Usage | Yes | Electric, 80% Usage | 70F | No | 0F | None | Not Applicable | G2600210 | G2600210, G26002400 | None | None | 20 ft^2 | Fiberglass | 20% Leakage, Uninsulated | 2 ft | None | data/cambium/LRMER_MidCase_15_2025start,data/cambium/LRMER_LowRECost_15_2025start,data/cambium/LRMER_95DecarbBy2035_15_2025start,data/cambium/LRMER_LowRECost_25_2025start | kg/MWh,kg/MWh,kg/MWh,kg/MWh | /lib/resources/data/cambium/LRMER_MidCase_15_2025start/RFCMc.csv,/lib/resources/data/cambium/LRMER_LowRECost_15_2025start/RFCMc.csv,/lib/resources/data/cambium/LRMER_95DecarbBy2035_15_2025start/RFCMc.csv,/lib/resources/data/cambium/LRMER_LowRECost_25_2025start/RFCMc.csv | lb/MBtu,lb/MBtu,lb/MBtu,lb/MBtu | 195.9,195.9,195.9,195.9 | 147.3,147.3,147.3,147.3 | 177.8,177.8,177.8,177.8 | LRMER_MidCase_15_2025start,LRMER_LowRECost_15_2025start,LRMER_95DecarbBy2035_15_2025start,LRMER_LowRECost_25_2025start | CO2e,CO2e,CO2e,CO2e | 200.0,200.0,200.0,200.0 | 200-300% | RFCMc | Vented Attic | None | None | None | None | None | Single-Family Detached | Single-Family Detached | Single-Family Detached | 2000-2499 | 1500-2499 | Unheated Basement | None | 2 | 2 | <8 | None | Brick | No | Natural Gas | 70F | Yes | 3F | Day and Night +2h | No Exterior Use | Uninsulated | 50% Usage | Room AC, EER 10.7 | 60% Conditioned | Room AC | Yes | None | No | Fuel Furnace, 80% AFUE | Ducted Heating | Natural Gas Fuel Furnace | None | None | None | No | None | None | None | None | 100000-119999 | 100000-119999 | 100000-149999 | 15 ACH50 | R-19 | Uninsulated | Uninsulated | Uninsulated | Unfinished, Uninsulated | None | Brick, 12-in, 3-wythe, Uninsulated | Summer = 0.7, Winter = 0.85 | None | 100% CFL | 100% Usage | 100% Usage | CR04 | None | None | EF 12, National Average | None | None | None | None | None | None | None | None | Cooling Season, 7 days/wk | Left/Right at 15ft | 7 | West | None | 50% | 85% | G26002400 | In metro area, not/partially in principal city | None | None | No | Hour18 | 104 | EF 17.6, 100% Usage | Composition Shingles | Stochastic | 1 | 1 | 2018 | 31 | 12 | 15 | None | MI | Owner | 1 | Low | Occupied | 1940s | 1940-59 | Natural Gas Standard | Natural Gas | Yes | Southwest Michigan | 42.13 | -86.42 | F12 B12 L12 R12 | Double, Clear, Non-metal, Air, Exterior Clear Storm | 67.9925 | 0.10655 |  | 817.6683 | 1.2814 |  | 47.7706 | 0.074861 |  | 0 | 0 |  | 2166.6744 | 3.3954 |  | 0 | 0 |  | 319.7405 | 0.50106 |  | 1188.6963 | 1.8628 |  | 0 | 0 | 0 | 0 | 0 | 52.1667 | 0.08175 |  | 0 | 753.7788 | 1.1812 |  | 21.9803 | 0.034445 |  | 1648.2317 | 2.5829 |  | 0 | 0 | 0 | 587.9006 | 0.9213 |  | 434.0383 | 0.68018 |  | 0 | 0 | 0 | 0 | 0 | 0 | 0 | 0 | 46987.2054 | 73.6334 |  | 0 | 5538.164 | 8.6788 |  | 0 | 0 | 0 | 0 |  | 0 | 0 | 0 | 0 | 0 | 60632.0083 | 60632.0083 | 95.0162 |  | 8106.6389 | 8106.6389 | 0 | 52525.3694 | 0 | 1463.0713 | 0 | 11974.6884 | 0 | 3271.2469 | 0 | 11974.6884 | 0 | 3108.5356 | 0 | 11974.6884 | 0 | 3396.4883 | 0 | 11974.6884 | 0 | 13437.7597 | 15245.9354 | 15083.2241 | 15371.1768
310518 | 0 | 242.131 | TRUE | 1690 | CBSA Detroit-Warren-Dearborn, MI | 5A | 5A | Hour4 | 3 | Cold | None | None | East North Central | East North Central | Midwest | MI, Detroit | Gas, 100% Usage | Standard, 100% Usage | Yes | Gas, 100% Usage | 70F | No | 0F | None | Not Applicable | G2601630 | G2601630, G26003209 | None | 290 Rated kWh, 100% Usage | 20 ft^2 | Fiberglass | None | 2 ft | None | data/cambium/LRMER_MidCase_15_2025start,data/cambium/LRMER_LowRECost_15_2025start,data/cambium/LRMER_95DecarbBy2035_15_2025start,data/cambium/LRMER_LowRECost_25_2025start | kg/MWh,kg/MWh,kg/MWh,kg/MWh | /lib/resources/data/cambium/LRMER_MidCase_15_2025start/RFCMc.csv,/lib/resources/data/cambium/LRMER_LowRECost_15_2025start/RFCMc.csv,/lib/resources/data/cambium/LRMER_95DecarbBy2035_15_2025start/RFCMc.csv,/lib/resources/data/cambium/LRMER_LowRECost_25_2025start/RFCMc.csv | lb/MBtu,lb/MBtu,lb/MBtu,lb/MBtu | 195.9,195.9,195.9,195.9 | 147.3,147.3,147.3,147.3 | 177.8,177.8,177.8,177.8 | LRMER_MidCase_15_2025start,LRMER_LowRECost_15_2025start,LRMER_95DecarbBy2035_15_2025start,LRMER_LowRECost_25_2025start | CO2e,CO2e,CO2e,CO2e | 200.0,200.0,200.0,200.0 | 200-300% | RFCMc | Vented Attic | None | None | None | None | None | Single-Family Detached | Single-Family Detached | Single-Family Detached | 1500-1999 | 1500-2499 | Heated Basement | None | 2 | 2 | <8 | Wood, Medium/Dark | Wood Frame | No | Natural Gas | 55F | Yes | 6F | Night +2h | No Exterior Use | Uninsulated | 100% Usage | Room AC, EER 10.7 | 60% Conditioned | Room AC | No | None | No | Fuel Wall/Floor Furnace, 60% AFUE | Non-Ducted Heating | Natural Gas Fuel Wall/Floor Furnace | None | None | None | No | None | None | None | None | 25000-29999 | 20000-39999 | 20000-39999 | 20 ACH50 | R-38 | Uninsulated | Uninsulated | Uninsulated | Unfinished, Uninsulated | None | Wood Stud, Uninsulated | Summer = 0.7, Winter = 0.85 | MISO | 100% CFL | 100% Usage | 100% Usage | CR04 | None | EF 15.9 | None | None | None | None | None | None | None | None | None | Cooling Season, 7 days/wk | Left/Right at 15ft | 1 | East | None | 100% | 85% | G26003209 | In metro area, principal city | None | None | No | Hour15 | 103 | EF 17.6, 100% Usage | Composition Shingles | Stochastic | 1 | 1 | 2018 | 31 | 12 | 15 | None | MI | Owner | 1 | Medium | Vacant | <1940 | <1940 | Natural Gas Standard | Natural Gas | Yes | Detroit Metropolita | 42.22 | -83.35 | F12 B12 L12 R12 | Double, Clear, Non-metal, Air | 0 | 0 |  | 0 | 0 |  | 0 | 0 |  | 0 | 0 |  | 2074.357 | 4.1855 |  | 0 | 0 |  | 0 | 0 |  | 0 | 0 |  | 0 | 0 | 0 | 0 | 0 | 0 | 0 |  | 0 | 0 | 0 |  | 21.9803 | 0.044351 |  | 0 | 0 |  | 0 | 0 | 0 | 0 | 0 |  | 914.0887 | 1.8444 |  | 0 | 0 | 0 | 0 | 0 | 0 | 0 | 0 | 21642.4193 | 43.669 |  | 0 | 1692.1924 | 3.4144 |  | 0 | 0 | 0 | 0 |  | 0 | 0 | 0 | 0 | 0 | 26344.7446 | 26344.7446 | 53.1571 |  | 3010.426 | 3010.426 | 0 | 23334.3186 | 0 | 557.4773 | 0 | 5319.7671 | 0 | 1212.9999 | 0 | 5319.7671 | 0 | 1184.3954 | 0 | 5319.7671 | 0 | 1247.0601 | 0 | 5319.7671 | 0 | 5877.2444 | 6532.767 | 6504.1626 | 6566.8273
310543 | 0 | 242.131 | TRUE | 2176 | Non-CBSA East North Central | 5A | 5A | Hour21 | 4 | Cold | None | Standard Efficiency | East North Central | East North Central | Midwest | In another census Place | Electric, 120% Usage | EnergyStar, 120% Usage | Yes | Electric, 120% Usage | 75F | No | 0F | None | Not Applicable | G2600650 | G2600650, G26001801 | None | None | 20 ft^2 | Fiberglass | None | 2 ft | None | data/cambium/LRMER_MidCase_15_2025start,data/cambium/LRMER_LowRECost_15_2025start,data/cambium/LRMER_95DecarbBy2035_15_2025start,data/cambium/LRMER_LowRECost_25_2025start | kg/MWh,kg/MWh,kg/MWh,kg/MWh | /lib/resources/data/cambium/LRMER_MidCase_15_2025start/RFCMc.csv,/lib/resources/data/cambium/LRMER_LowRECost_15_2025start/RFCMc.csv,/lib/resources/data/cambium/LRMER_95DecarbBy2035_15_2025start/RFCMc.csv,/lib/resources/data/cambium/LRMER_LowRECost_25_2025start/RFCMc.csv | lb/MBtu,lb/MBtu,lb/MBtu,lb/MBtu | 195.9,195.9,195.9,195.9 | 147.3,147.3,147.3,147.3 | 177.8,177.8,177.8,177.8 | LRMER_MidCase_15_2025start,LRMER_LowRECost_15_2025start,LRMER_95DecarbBy2035_15_2025start,LRMER_LowRECost_25_2025start | CO2e,CO2e,CO2e,CO2e | 200.0,200.0,200.0,200.0 | 400%+ | RFCMc | Vented Attic | None | None | None | None | None | Single-Family Detached | Single-Family Detached | Single-Family Detached | 2000-2499 | 1500-2499 | Unheated Basement | 2 Car | 1 | 1 | <8 | None | Brick | No | Propane | 68F | No | 0F | None | No Exterior Use | Uninsulated | 200% Usage | Room AC, EER 10.7 | <10% Conditioned | Room AC | No | None | No | Fuel Wall/Floor Furnace, 60% AFUE | Non-Ducted Heating | Propane Fuel Wall/Floor Furnace | None | None | None | No | None | None | None | None | 120000-139999 | 120000-139999 | 100000-149999 | 20 ACH50 | R-49 | Uninsulated | Uninsulated | Uninsulated | Unfinished, Uninsulated | None | Brick, 12-in, 3-wythe, R-7 | Summer = 0.7, Winter = 0.85 | MISO | 100% LED | 100% Usage | 100% Usage | CR04 | None | None | EF 12, National Average | None | None | None | None | None | None | None | None | Cooling Season, 7 days/wk | Left/Right at 15ft | 2 | East | None | 200% | 85% | G26001801 | In metro area, not/partially in principal city | None | None | No | Hour17 | 103 | EF 17.6, 100% Usage | Composition Shingles | Stochastic | 1 | 1 | 2018 | 31 | 12 | 15 | None | MI | Owner | 1 | High | Occupied | 1970s | 1960-79 | Electric Standard | Electricity | Yes | Mason Jewett Fld | 42.57 | -84.42 | F18 B18 L18 R18 | Single, Clear, Non-metal | 67.9925 | 0.10655 |  | 480.0504 | 0.75228 |  | 28.1348 | 0.04409 |  | 0 | 0 |  | 240.6113 | 0.37706 |  | 0 | 0 |  | 319.7405 | 0.50106 |  | 0 | 0 |  | 0 | 0 | 0 | 0 | 4464.3516 | 34.8755 | 0.054653 |  | 16.7051 | 575.5916 | 0.90201 |  | 21.9803 | 0.034445 |  | 4069.2918 | 6.377 |  | 0 | 0 | 0 | 486.498 | 0.76239 |  | 434.0383 | 0.68018 |  | 0 | 0 | 0 | 0 | 0 | 0 | 0 | 0 | 0 | 0 |  | 0 | 0 | 0 |  | 0 | 0 | 0 | 0 |  | 0 | 0 | 42291.3277 | 0 | 0 | 53531.1894 | 53531.1894 | 83.8885 |  | 11239.8617 | 11239.8617 | 0 | 0 | 42291.3277 | 1982.85 | 0 | 0 | 11637.8938 | 4496.9474 | 0 | 0 | 11637.8938 | 4240.0699 | 0 | 0 | 11637.8938 | 4683.524 | 0 | 0 | 11637.8938 | 13620.7438 | 16134.8412 | 15877.9637 | 16321.4178
310554 | 0 | 242.131 | TRUE | 1690 | Non-CBSA East North Central | 5A | 5A | Hour22 | 3 | Cold | None | None | East North Central | East North Central | Midwest | Not in a census Place | Electric, 80% Usage | Standard, 80% Usage | Yes | Electric, 80% Usage | 70F | Yes | 2F | Night Setup -1h | Not Applicable | G2601450 | G2601450, G26001500 | None | 290 Rated kWh, 80% Usage | 20 ft^2 | Fiberglass | 20% Leakage, Uninsulated | 2 ft | None | data/cambium/LRMER_MidCase_15_2025start,data/cambium/LRMER_LowRECost_15_2025start,data/cambium/LRMER_95DecarbBy2035_15_2025start,data/cambium/LRMER_LowRECost_25_2025start | kg/MWh,kg/MWh,kg/MWh,kg/MWh | /lib/resources/data/cambium/LRMER_MidCase_15_2025start/RFCMc.csv,/lib/resources/data/cambium/LRMER_LowRECost_15_2025start/RFCMc.csv,/lib/resources/data/cambium/LRMER_95DecarbBy2035_15_2025start/RFCMc.csv,/lib/resources/data/cambium/LRMER_LowRECost_25_2025start/RFCMc.csv | lb/MBtu,lb/MBtu,lb/MBtu,lb/MBtu | 195.9,195.9,195.9,195.9 | 147.3,147.3,147.3,147.3 | 177.8,177.8,177.8,177.8 | LRMER_MidCase_15_2025start,LRMER_LowRECost_15_2025start,LRMER_95DecarbBy2035_15_2025start,LRMER_LowRECost_25_2025start | CO2e,CO2e,CO2e,CO2e | 200.0,200.0,200.0,200.0 | 200-300% | RFCMc | Vented Attic | None | None | None | None | None | Single-Family Detached | Single-Family Detached | Single-Family Detached | 1500-1999 | 1500-2499 | Unheated Basement | None | 2 | 2 | <8 | Wood, Medium/Dark | Wood Frame | No | Propane | 55F | No | 0F | None | No Exterior Use | Uninsulated | 50% Usage | Room AC, EER 10.7 | 100% Conditioned | Room AC | Yes | None | No | Fuel Furnace, 92.5% AFUE | Ducted Heating | Propane Fuel Furnace | None | None | None | No | None | None | None | None | 70000-79999 | 60000-79999 | 60000-99999 | 20 ACH50 | R-13 | Uninsulated | Uninsulated | Uninsulated | Unfinished, Uninsulated | None | Wood Stud, Uninsulated | Summer = 0.7, Winter = 0.85 | MISO | 100% LED | 100% Usage | 100% Usage | CR04 | None | None | None | None | None | None | None | None | None | None | None | Cooling Season, 7 days/wk | Left/Right at 15ft | 4 | South | None | 50% | 85% | G26001500 | In metro area, not/partially in principal city | None | None | No | Hour15 | 103 | EF 17.6, 100% Usage | Wood Shingles | Stochastic | 1 | 1 | 2018 | 31 | 12 | 15 | None | MI | Owner | 1 | Low | Vacant | <1940 | <1940 | Propane Standard | Propane | Yes | Mbs Intl | 43.53 | -84.08 | F9 B9 L9 R9 | Single, Clear, Non-metal | 0 | 0 |  | 0 | 0 |  | 0 | 0 |  | 0 | 0 |  | 2230.2708 | 4.5001 |  | 0 | 0 |  | 0 | 0 |  | 559.7657 | 1.1295 |  | 0 | 0 | 0 | 0 | 0 | 0 | 0 |  | 0 | 0 | 0 |  | 21.9803 | 0.044351 |  | 0 | 0 |  | 0 | 0 | 0 | 0 | 0 |  | 434.0383 | 0.87578 |  | 0 | 0 | 0 | 0 | 0 | 0 | 0 | 0 | 0 | 0 |  | 0 | 0 | 0 |  | 0 | 0 | 0 | 0 |  | 0 | 0 | 25503.0445 | 1503.4546 | 0 | 30252.5543 | 30252.5543 | 61.0421 |  | 3246.0552 | 3246.0552 | 0 | 0 | 27006.206 | 593.385 | 0 | 0 | 7431.7309 | 1287.1151 | 0 | 0 | 7431.7309 | 1262.0155 | 0 | 0 | 7431.7309 | 1327.9928 | 0 | 0 | 7431.7309 | 8025.1159 | 8718.8459 | 8693.7464 | 8759.7237
310620 | 0 | 242.131 | TRUE | 1690 | Non-CBSA East North Central | 5A | 5A | Hour16 | 3 | Cold | None | None | East North Central | East North Central | Midwest | In another census Place | Electric, 80% Usage | Standard, 80% Usage | Yes | Electric, 80% Usage | 76F | No | 0F | None | Not Applicable | G2601610 | G2601610, G26002701 | None | 290 Rated kWh, 80% Usage | 20 ft^2 | Fiberglass | 0% Leakage, Uninsulated | 2 ft | None | data/cambium/LRMER_MidCase_15_2025start,data/cambium/LRMER_LowRECost_15_2025start,data/cambium/LRMER_95DecarbBy2035_15_2025start,data/cambium/LRMER_LowRECost_25_2025start | kg/MWh,kg/MWh,kg/MWh,kg/MWh | /lib/resources/data/cambium/LRMER_MidCase_15_2025start/RFCMc.csv,/lib/resources/data/cambium/LRMER_LowRECost_15_2025start/RFCMc.csv,/lib/resources/data/cambium/LRMER_95DecarbBy2035_15_2025start/RFCMc.csv,/lib/resources/data/cambium/LRMER_LowRECost_25_2025start/RFCMc.csv | lb/MBtu,lb/MBtu,lb/MBtu,lb/MBtu | 195.9,195.9,195.9,195.9 | 147.3,147.3,147.3,147.3 | 177.8,177.8,177.8,177.8 | LRMER_MidCase_15_2025start,LRMER_LowRECost_15_2025start,LRMER_95DecarbBy2035_15_2025start,LRMER_LowRECost_25_2025start | CO2e,CO2e,CO2e,CO2e | 200.0,200.0,200.0,200.0 | 300-400% | RFCMc | Vented Attic | None | None | None | None | None | Single-Family Detached | Single-Family Detached | Single-Family Detached | 1500-1999 | 1500-2499 | Heated Basement | None | 1 | 1 | <8 | None | Brick | No | Fuel Oil | 62F | Yes | 3F | Day and Night -1h | No Exterior Use | Uninsulated | 50% Usage | AC, SEER 13 | 100% Conditioned | Central AC | Yes | None | No | Fuel Furnace, 80% AFUE | Ducted Heating | Fuel Oil Fuel Furnace | None | None | None | No | None | None | None | None | 80000-99999 | 80000-99999 | 60000-99999 | 30 ACH50 | R-13 | Uninsulated | Uninsulated | Uninsulated | Unfinished, Uninsulated | None | Brick, 12-in, 3-wythe, Uninsulated | Summer = 0.7, Winter = 0.85 | MISO | 100% Incandescent | 100% Usage | 100% Usage | CR04 | None | None | None | None | None | None | None | None | None | None | None | Cooling Season, 7 days/wk | Left/Right at 15ft | 5 | Southeast | None | 50% | 85% | G26002701 | In metro area, not/partially in principal city | None | None | No | Hour6 | 103 | EF 15.9, 100% Usage | Asphalt Shingles, Medium | Stochastic | 1 | 1 | 2018 | 31 | 12 | 15 | None | MI | Owner | 1 | Low | Occupied | <1940 | <1940 | Electric Standard | Electricity | Yes | Ann Arbor Municipal | 42.22 | -83.75 | F9 B9 L9 R9 | Single, Clear, Non-metal | 0 | 0 |  | 1179.318 | 2.3796 |  | 44.2537 | 0.089293 |  | 121.0384 | 0.24423 |  | 1558.845 | 3.1454 |  | 156.2069 | 0.31519 |  | 0 | 0 |  | 670.2535 | 1.3524 |  | 0 | 0 | 0 | 0 | 3273.3108 | 184.6348 | 0.37255 |  | 0 | 1938.9582 | 3.9123 |  | 21.9803 | 0.044351 |  | 1334.0595 | 2.6918 |  | 0 | 0 | 0 | 482.6881 | 0.97394 |  | 480.0504 | 0.96862 |  | 0 | 0 | 26322.4712 | 0 | 0 | 0 | 0 | 0 | 0 | 0 |  | 0 | 0 | 0 |  | 0 | 0 | 0 | 0 |  | 0 | 0 | 0 | 0 | 0 | 37767.4826 | 37767.4826 | 76.2054 |  | 11445.0114 | 11445.0114 | 26322.4712 | 0 | 0 | 2047.3282 | 7980.9414 | 0 | 0 | 4589.5973 | 7980.9414 | 0 | 0 | 4345.7828 | 7980.9414 | 0 | 0 | 4802.4999 | 7980.9414 | 0 | 0 | 10028.2696 | 12570.5387 | 12326.7242 | 12783.4414
310657 | 0 | 242.131 | TRUE | 1220 | Non-CBSA East North Central | 5A | 5A | Hour13 | 3 | Cold | None | None | East North Central | East North Central | Midwest | In another census Place | Electric, 100% Usage | Standard, 100% Usage | Yes | Propane, 100% Usage | 72F | No | 0F | None | Not Applicable | G2601450 | G2601450, G26001500 | None | None | 20 ft^2 | Fiberglass | None | 2 ft | None | data/cambium/LRMER_MidCase_15_2025start,data/cambium/LRMER_LowRECost_15_2025start,data/cambium/LRMER_95DecarbBy2035_15_2025start,data/cambium/LRMER_LowRECost_25_2025start | kg/MWh,kg/MWh,kg/MWh,kg/MWh | /lib/resources/data/cambium/LRMER_MidCase_15_2025start/RFCMc.csv,/lib/resources/data/cambium/LRMER_LowRECost_15_2025start/RFCMc.csv,/lib/resources/data/cambium/LRMER_95DecarbBy2035_15_2025start/RFCMc.csv,/lib/resources/data/cambium/LRMER_LowRECost_25_2025start/RFCMc.csv | lb/MBtu,lb/MBtu,lb/MBtu,lb/MBtu | 195.9,195.9,195.9,195.9 | 147.3,147.3,147.3,147.3 | 177.8,177.8,177.8,177.8 | LRMER_MidCase_15_2025start,LRMER_LowRECost_15_2025start,LRMER_95DecarbBy2035_15_2025start,LRMER_LowRECost_25_2025start | CO2e,CO2e,CO2e,CO2e | 200.0,200.0,200.0,200.0 | 200-300% | RFCMc | Vented Attic | None | None | None | None | None | Single-Family Detached | Single-Family Detached | Single-Family Detached | 1000-1499 | 0-1499 | Heated Basement | None | 1 | 1 | <8 | None | Brick | No | Propane | 78F | No | 0F | None | No Exterior Use | Uninsulated | 100% Usage | None | None | None | No | None | No | Fuel Wall/Floor Furnace, 68% AFUE | Non-Ducted Heating | Propane Fuel Wall/Floor Furnace | None | None | None | No | None | None | None | None | 45000-49999 | 40000-59999 | 40000-59999 | 15 ACH50 | R-49 | Uninsulated | Uninsulated | Uninsulated | Unfinished, Uninsulated | None | Brick, 12-in, 3-wythe, R-7 | Summer = 0.7, Winter = 0.85 | MISO | 100% LED | 100% Usage | 100% Usage | CR04 | None | None | None | None | None | None | None | None | None | None | None | Cooling Season, 7 days/wk | Left/Right at 15ft | 2 | South | None | 100% | 85% | G26001500 | In metro area, not/partially in principal city | None | None | No | Hour15 | 103 | EF 15.9, 100% Usage | Asphalt Shingles, Medium | Stochastic | 1 | 1 | 2018 | 31 | 12 | 15 | None | MI | Owner | 1 | Medium | Occupied | 1970s | 1960-79 | Propane Standard | Propane | Yes | Mbs Intl | 43.53 | -84.08 | F15 B15 L15 R15 | Double, Low-E, Non-metal, Air, M-Gain | 0 | 0 |  | 762.864 | 2.1323 |  | 28.4279 | 0.079458 |  | 0 | 0 |  | 0 | 0 |  | 0 | 0 |  | 0 | 0 |  | 0 | 0 |  | 0 | 0 | 0 | 0 | 0 | 26.9625 | 0.075363 |  | 0 | 375.131 | 1.0485 |  | 21.9803 | 0.061437 |  | 1790.9573 | 5.0059 |  | 0 | 0 | 0 | 27.8418 | 0.07782 |  | 480.0504 | 1.3418 |  | 0 | 0 | 0 | 0 | 0 | 0 | 0 | 0 | 0 | 0 |  | 0 | 0 | 0 |  | 0 | 0 | 0 | 0 |  | 0 | 0 | 38083.9994 | 4186.8133 | 813.5653 | 46598.0071 | 46598.0071 | 130.2452 |  | 3513.9221 | 3513.9221 | 0 | 0 | 43084.0849 | 616.027 | 0 | 0 | 11856.1212 | 1402.9099 | 0 | 0 | 11856.1212 | 1322.7525 | 0 | 0 | 11856.1212 | 1456.8339 | 0 | 0 | 11856.1212 | 12472.1482 | 13259.0311 | 13178.8737 | 13312.9551
310661 | 0 | 242.131 | TRUE | 2663 | CBSA Detroit-Warren-Dearborn, MI | 5A | 5A | Hour20 | 4 | Cold | None | Standard Efficiency | East North Central | East North Central | Midwest | In another census Place | Gas, 100% Usage | EnergyStar, 100% Usage | Yes | Gas, 100% Usage | 78F | No | 0F | None | Not Applicable | G2601630 | G2601630, G26003206 | None | None | 20 ft^2 | Fiberglass | 10% Leakage, Uninsulated | 2 ft | None | data/cambium/LRMER_MidCase_15_2025start,data/cambium/LRMER_LowRECost_15_2025start,data/cambium/LRMER_95DecarbBy2035_15_2025start,data/cambium/LRMER_LowRECost_25_2025start | kg/MWh,kg/MWh,kg/MWh,kg/MWh | /lib/resources/data/cambium/LRMER_MidCase_15_2025start/RFCMc.csv,/lib/resources/data/cambium/LRMER_LowRECost_15_2025start/RFCMc.csv,/lib/resources/data/cambium/LRMER_95DecarbBy2035_15_2025start/RFCMc.csv,/lib/resources/data/cambium/LRMER_LowRECost_25_2025start/RFCMc.csv | lb/MBtu,lb/MBtu,lb/MBtu,lb/MBtu | 195.9,195.9,195.9,195.9 | 147.3,147.3,147.3,147.3 | 177.8,177.8,177.8,177.8 | LRMER_MidCase_15_2025start,LRMER_LowRECost_15_2025start,LRMER_95DecarbBy2035_15_2025start,LRMER_LowRECost_25_2025start | CO2e,CO2e,CO2e,CO2e | 200.0,200.0,200.0,200.0 | 300-400% | RFCMc | Vented Attic | None | None | None | None | None | Single-Family Detached | Single-Family Detached | Single-Family Detached | 2500-2999 | 2500-3999 | Vented Crawlspace | 2 Car | 2 | 2 | <8 | Vinyl, Light | Brick | No | Natural Gas | 65F | No | 0F | None | No Exterior Use | Uninsulated | 100% Usage | AC, SEER 13 | 100% Conditioned | Central AC | Yes | None | No | Fuel Boiler, 80% AFUE | Non-Ducted Heating | Natural Gas Fuel Boiler | None | None | None | No | None | None | None | None | 80000-99999 | 80000-99999 | 60000-99999 | 10 ACH50 | R-30 | Ceiling R-13 | Uninsulated | Uninsulated | Unfinished, Uninsulated | None | Brick, 12-in, 3-wythe, R-11 | Summer = 0.7, Winter = 0.85 | MISO | 100% CFL | 100% Usage | 100% Usage | CR04 | None | None | None | None | None | None | None | None | None | None | None | Cooling Season, 7 days/wk | Left/Right at 15ft | 3 | West | None | 100% | 85% | G26003206 | In metro area, not/partially in principal city | None | None | No | Hour10 | 103 | EF 17.6, 100% Usage | Composition Shingles | Stochastic | 1 | 1 | 2018 | 31 | 12 | 15 | None | MI | Owner | 1 | Medium | Occupied | 1990s | 1980-99 | Natural Gas Standard | Natural Gas | Yes | Detroit Metropolita | 42.22 | -83.35 | F12 B12 L12 R12 | Double, Clear, Non-metal, Air | 67.9925 | 0.087065 |  | 46.8914 | 0.060045 |  | 30.7725 | 0.039404 |  | 384.2162 | 0.49199 |  | 1579.9461 | 2.0231 |  | 0 | 0 |  | 0 | 0 |  | 109.0224 | 0.1396 |  | 0 | 0 | 0 | 0 | 0 | 58.3211 | 0.074681 |  | 24.911 | 887.4192 | 1.1363 |  | 21.9803 | 0.028146 |  | 2411.0957 | 3.0874 |  | 0 | 0 | 0 | 32.2378 | 0.041281 |  | 434.0383 | 0.55579 |  | 0 | 0 | 0 | 0 | 622.776 | 0 | 0 | 0 | 24948.261 | 31.9465 |  | 0 | 5225.4572 | 6.6913 |  | 0 | 0 | 947.2057 | 1.2129 |  | 0 | 0 | 0 | 0 | 0 | 37832.5444 | 37832.5444 | 48.445 |  | 6088.8446 | 6088.8446 | 0 | 31743.6999 | 0 | 1109.4284 | 0 | 7236.8812 | 0 | 2457.5172 | 0 | 7236.8812 | 0 | 2348.4958 | 0 | 7236.8812 | 0 | 2553.1041 | 0 | 7236.8812 | 0 | 8346.3096 | 9694.3984 | 9585.377 | 9789.9853
310745 | 0 | 242.131 | TRUE | 2176 | Non-CBSA East North Central | 6A | 6A | Hour17 | 4 | Cold | None | Standard Efficiency, No usage | East North Central | East North Central | Midwest | Not in a census Place | Electric, 80% Usage | EnergyStar, 80% Usage | Yes | Electric, 80% Usage | 78F | Yes | 5F | Day Setup -2h | Not Applicable | G2600010 | G2600010, G26000300 | None | 290 Rated kWh, 80% Usage | 20 ft^2 | Fiberglass | 0% Leakage, Uninsulated | 2 ft | None | data/cambium/LRMER_MidCase_15_2025start,data/cambium/LRMER_LowRECost_15_2025start,data/cambium/LRMER_95DecarbBy2035_15_2025start,data/cambium/LRMER_LowRECost_25_2025start | kg/MWh,kg/MWh,kg/MWh,kg/MWh | /lib/resources/data/cambium/LRMER_MidCase_15_2025start/RFCMc.csv,/lib/resources/data/cambium/LRMER_LowRECost_15_2025start/RFCMc.csv,/lib/resources/data/cambium/LRMER_95DecarbBy2035_15_2025start/RFCMc.csv,/lib/resources/data/cambium/LRMER_LowRECost_25_2025start/RFCMc.csv | lb/MBtu,lb/MBtu,lb/MBtu,lb/MBtu | 195.9,195.9,195.9,195.9 | 147.3,147.3,147.3,147.3 | 177.8,177.8,177.8,177.8 | LRMER_MidCase_15_2025start,LRMER_LowRECost_15_2025start,LRMER_95DecarbBy2035_15_2025start,LRMER_LowRECost_25_2025start | CO2e,CO2e,CO2e,CO2e | 200.0,200.0,200.0,200.0 | 200-300% | RFCMc | Vented Attic | None | None | None | None | None | Single-Family Detached | Single-Family Detached | Single-Family Detached | 2000-2499 | 1500-2499 | Heated Basement | 2 Car | 1 | 1 | <8 | Vinyl, Light | Wood Frame | No | Electricity | 55F | Yes | 3F | Night -1h | No Exterior Use | Uninsulated | 50% Usage | AC, SEER 13 | 100% Conditioned | Central AC | Yes | None | No | Electric Furnace, 100% AFUE | Ducted Heating | Electricity Electric Furnace | None | None | None | No | None | None | None | None | 30000-34999 | 20000-39999 | 20000-39999 | 6 ACH50 | R-49 | Uninsulated | Uninsulated | Uninsulated | Unfinished, Uninsulated | None | Wood Stud, Uninsulated | Summer = 0.7, Winter = 0.85 | MISO | 100% CFL | 100% Usage | 100% Usage | CR04 | None | EF 15.9 | None | None | None | None | None | None | None | None | None | Cooling Season, 7 days/wk | Left/Right at 15ft | 1 | West | None | 50% | 85% | G26000300 | Not/partially in metro area | None | None | No | Hour19 | 103 | EF 17.6, 100% Usage | Asphalt Shingles, Medium | Stochastic | 1 | 1 | 2018 | 31 | 12 | 15 | None | MI | Owner | 1 | Low | Vacant | 1950s | 1940-59 | Electric Standard | Electricity | Yes | Oscoda Wurtsmith | 44.45 | -83.37 | F6 B6 L6 R6 | Single, Clear, Non-metal | 0 | 0 |  | 0 | 0 |  | 0 | 0 |  | 31.6517 | 0.049601 |  | 507.013 | 0.79454 |  | 0 | 0 |  | 0 | 0 |  | 301.2771 | 0.47213 |  | 0 | 12713.7161 | 0 | 0 | 353.7368 | 0 | 0 |  | 0 | 0 | 0 |  | 21.9803 | 0.034445 |  | 0 | 0 |  | 0 | 0 | 0 | 0 | 0 |  | 914.0887 | 1.4325 |  | 0 | 0 | 0 | 0 | 0 | 0 | 0 | 0 | 0 | 0 |  | 0 | 0 | 0 |  | 0 | 0 | 0 | 0 |  | 0 | 0 | 0 | 0 | 0 | 14843.1705 | 14843.1705 | 23.2607 |  | 14843.1705 | 14843.1705 | 0 | 0 | 0 | 2688.3903 | 0 | 0 | 0 | 6045.4369 | 0 | 0 | 0 | 5583.938 | 0 | 0 | 0 | 6352.6995 | 0 | 0 | 0 | 2688.3903 | 6045.4369 | 5583.938 | 6352.6995
310783 | 0 | 242.131 | TRUE | 853 | Non-CBSA East North Central | 5A | 5A | Hour13 | 2 | Cold | None | None | East North Central | East North Central | Midwest | MI, Grand Rapids | Electric, 80% Usage | EnergyStar, 80% Usage | Yes | Gas, 80% Usage | 65F | Yes | 5F | Night Setup -5h | Double-Loaded Interior | G2600810 | G2600810, G26001002 | None | None | 20 ft^2 | Fiberglass | 10% Leakage, Uninsulated | 2 ft | None | data/cambium/LRMER_MidCase_15_2025start,data/cambium/LRMER_LowRECost_15_2025start,data/cambium/LRMER_95DecarbBy2035_15_2025start,data/cambium/LRMER_LowRECost_25_2025start | kg/MWh,kg/MWh,kg/MWh,kg/MWh | /lib/resources/data/cambium/LRMER_MidCase_15_2025start/RFCMc.csv,/lib/resources/data/cambium/LRMER_LowRECost_15_2025start/RFCMc.csv,/lib/resources/data/cambium/LRMER_95DecarbBy2035_15_2025start/RFCMc.csv,/lib/resources/data/cambium/LRMER_LowRECost_25_2025start/RFCMc.csv | lb/MBtu,lb/MBtu,lb/MBtu,lb/MBtu | 195.9,195.9,195.9,195.9 | 147.3,147.3,147.3,147.3 | 177.8,177.8,177.8,177.8 | LRMER_MidCase_15_2025start,LRMER_LowRECost_15_2025start,LRMER_95DecarbBy2035_15_2025start,LRMER_LowRECost_25_2025start | CO2e,CO2e,CO2e,CO2e | 200.0,200.0,200.0,200.0 | 300-400% | RFCMc | None | Left | None | Bottom | 67 | None | 50 or more Unit | Multifamily with 5+ units, 1-3 stories | Multi-Family with 5+ Units | 750-999 | 0-1499 | Unheated Basement | None | 3 | 3 | <8 | Wood, Medium/Dark | Wood Frame | No | Natural Gas | 55F | No | 0F | None | No Exterior Use | Uninsulated | 50% Usage | AC, SEER 15 | 100% Conditioned | Central AC | Yes | Heating Only | No | Shared Heating | Ducted Heating | Natural Gas Shared Heating | None | None | Boiler Baseboards Heating Only, Natural Gas | No | None | None | None | None | 70000-79999 | 60000-79999 | 60000-99999 | 30 ACH50 | None | Ceiling R-19 | Uninsulated | Uninsulated | Finished, R-30 | None | Wood Stud, R-19 | Summer = 0.7, Winter = 0.85 | MISO | 100% CFL | 100% Usage | 100% Usage | CR04 | None | None | None | None | None | None | None | None | None | None | None | Cooling Season, 7 days/wk | 12 | 3 | West | None | 50% | 89% | G26001002 | In metro area, not/partially in principal city | None | None | None | Hour20 | 103 | EF 17.6, 100% Usage | Asphalt Shingles, Medium | Stochastic | 1 | 1 | 2018 | 31 | 12 | 15 | None | MI | Renter | 1 | Low | Vacant | 1980s | 1980-99 | Natural Gas Standard | Natural Gas | No | Grand Rapids Kent C | 42.88 | -85.52 | F30 B30 L30 R30 | Double, Clear, Non-metal, Air | 0 | 0 |  | 0 | 0 |  | 0 | 0 |  | 325.895 | 1.3028 |  | 1606.9087 | 6.4239 |  | 0 | 0 |  | 0 | 0 |  | 88.8005 | 0.35499 |  | 0 | 0 | 0 | 0 | 0 | 0 | 0 |  | 0 | 0 | 0 |  | 16.412 | 0.065609 |  | 0 | 0 |  | 0 | 0 | 0 | 0 | 0 |  | 434.0383 | 1.7351 |  | 0 | 0 | 0 | 0 | 0 | 0 | 0 | 0 | 14999.0843 | 59.9612 |  | 0 | 1688.9686 | 6.7519 |  | 0 | 0 | 0 | 0 |  | 0 | 0 | 0 | 0 | 0 | 19160.1073 | 19160.1073 | 76.5955 |  | 2472.0545 | 2472.0545 | 0 | 16688.0529 | 0 | 449.765 | 0 | 3804.526 | 0 | 988.2657 | 0 | 3804.526 | 0 | 964.4435 | 0 | 3804.526 | 0 | 1001.3242 | 0 | 3804.526 | 0 | 4254.2909 | 4792.7917 | 4768.9695 | 4805.8502
310857 | 0 | 242.131 | TRUE | 1690 | Non-CBSA East North Central | 5A | 5A | Hour3 | 4 | Cold | None | None | East North Central | East North Central | Midwest | Not in a census Place | Electric, 80% Usage | EnergyStar, 80% Usage | Yes | Gas, 80% Usage | 70F | No | 0F | None | Not Applicable | G2601610 | G2601610, G26002703 | None | 318 Rated kWh, 80% Usage | 20 ft^2 | Fiberglass | 10% Leakage, Uninsulated | 2 ft | None | data/cambium/LRMER_MidCase_15_2025start,data/cambium/LRMER_LowRECost_15_2025start,data/cambium/LRMER_95DecarbBy2035_15_2025start,data/cambium/LRMER_LowRECost_25_2025start | kg/MWh,kg/MWh,kg/MWh,kg/MWh | /lib/resources/data/cambium/LRMER_MidCase_15_2025start/RFCMc.csv,/lib/resources/data/cambium/LRMER_LowRECost_15_2025start/RFCMc.csv,/lib/resources/data/cambium/LRMER_95DecarbBy2035_15_2025start/RFCMc.csv,/lib/resources/data/cambium/LRMER_LowRECost_25_2025start/RFCMc.csv | lb/MBtu,lb/MBtu,lb/MBtu,lb/MBtu | 195.9,195.9,195.9,195.9 | 147.3,147.3,147.3,147.3 | 177.8,177.8,177.8,177.8 | LRMER_MidCase_15_2025start,LRMER_LowRECost_15_2025start,LRMER_95DecarbBy2035_15_2025start,LRMER_LowRECost_25_2025start | CO2e,CO2e,CO2e,CO2e | 200.0,200.0,200.0,200.0 | 400%+ | RFCMc | Vented Attic | None | None | None | None | None | Single-Family Detached | Single-Family Detached | Single-Family Detached | 1500-1999 | 1500-2499 | Unvented Crawlspace | None | 1 | 1 | <8 | Wood, Medium/Dark | Wood Frame | No | Natural Gas | 70F | No | 0F | None | No Exterior Use | Uninsulated | 50% Usage | AC, SEER 10 | 100% Conditioned | Central AC | Yes | None | No | Fuel Furnace, 80% AFUE | Ducted Heating | Natural Gas Fuel Furnace | None | None | None | No | None | None | None | None | 120000-139999 | 120000-139999 | 100000-149999 | 15 ACH50 | R-38 | Uninsulated | Uninsulated | Uninsulated | Unfinished, Uninsulated | None | Wood Stud, R-11 | Summer = 0.7, Winter = 0.85 | MISO | 100% Incandescent | 100% Usage | 100% Usage | CR04 | None | None | None | None | None | None | None | None | None | None | None | Cooling Season, 7 days/wk | Left/Right at 15ft | 4 | East | None | 50% | 85% | G26002703 | In metro area, not/partially in principal city | None | None | No | Hour16 | 103 | EF 17.6, 100% Usage | Composition Shingles | Stochastic | 1 | 1 | 2018 | 31 | 12 | 15 | None | MI | Renter | 1 | Low | Occupied | 1990s | 1980-99 | Natural Gas Standard | Natural Gas | Yes | Ann Arbor Municipal | 42.22 | -83.75 | F18 B18 L18 R18 | Single, Clear, Non-metal | 0 | 0 |  | 519.0289 | 1.0473 |  | 30.1863 | 0.060908 |  | 951.3087 | 1.9195 |  | 4037.6401 | 8.147 |  | 137.4503 | 0.27734 |  | 0 | 0 |  | 822.3574 | 1.6593 |  | 0 | 0 | 0 | 0 | 0 | 184.6348 | 0.37255 |  | 0 | 1938.9582 | 3.9123 |  | 21.9803 | 0.044351 |  | 1207.7459 | 2.4369 |  | 0 | 0 | 0 | 29.6002 | 0.059726 |  | 434.0383 | 0.87578 |  | 0 | 0 | 0 | 0 | 0 | 0 | 0 | 0 | 32299.3626 | 65.1721 |  | 0 | 4278.5446 | 8.633 |  | 0 | 0 | 864.8527 | 1.7451 |  | 0 | 0 | 0 | 0 | 0 | 47757.3962 | 47757.3962 | 96.3626 |  | 10314.9294 | 10314.9294 | 0 | 37442.7599 | 0 | 1865.6694 | 0 | 8536.1662 | 0 | 4130.1518 | 0 | 8536.1662 | 0 | 3970.0382 | 0 | 8536.1662 | 0 | 4295.1673 | 0 | 8536.1662 | 0 | 10401.8356 | 12666.3179 | 12506.2043 | 12831.3335
310931 | 0 | 242.131 | TRUE | 2663 | Non-CBSA East North Central | 6A | 6A | Hour10 | 3 | Cold | None | Standard Efficiency | East North Central | East North Central | Midwest | Not in a census Place | Electric, 120% Usage | Standard, 120% Usage | Yes | Electric, 120% Usage | 78F | Yes | 9F | Night Setback -4h | Not Applicable | G2601430 | G2601430, G26001300 | None | 290 Rated kWh, 120% Usage | 20 ft^2 | Fiberglass | 30% Leakage, Uninsulated | 2 ft | None | data/cambium/LRMER_MidCase_15_2025start,data/cambium/LRMER_LowRECost_15_2025start,data/cambium/LRMER_95DecarbBy2035_15_2025start,data/cambium/LRMER_LowRECost_25_2025start | kg/MWh,kg/MWh,kg/MWh,kg/MWh | /lib/resources/data/cambium/LRMER_MidCase_15_2025start/RFCMc.csv,/lib/resources/data/cambium/LRMER_LowRECost_15_2025start/RFCMc.csv,/lib/resources/data/cambium/LRMER_95DecarbBy2035_15_2025start/RFCMc.csv,/lib/resources/data/cambium/LRMER_LowRECost_25_2025start/RFCMc.csv | lb/MBtu,lb/MBtu,lb/MBtu,lb/MBtu | 195.9,195.9,195.9,195.9 | 147.3,147.3,147.3,147.3 | 177.8,177.8,177.8,177.8 | LRMER_MidCase_15_2025start,LRMER_LowRECost_15_2025start,LRMER_95DecarbBy2035_15_2025start,LRMER_LowRECost_25_2025start | CO2e,CO2e,CO2e,CO2e | 200.0,200.0,200.0,200.0 | 300-400% | RFCMc | Vented Attic | None | None | None | None | None | Single-Family Detached | Single-Family Detached | Single-Family Detached | 2500-2999 | 2500-3999 | Unvented Crawlspace | 1 Car | 2 | 2 | <8 | Vinyl, Light | Brick | No | Natural Gas | 70F | Yes | 3F | Day and Night +3h | No Exterior Use | Uninsulated | 200% Usage | None | None | None | Yes | None | No | Fuel Furnace, 92.5% AFUE | Ducted Heating | Natural Gas Fuel Furnace | None | None | None | No | None | None | None | None | 60000-69999 | 60000-79999 | 60000-99999 | 15 ACH50 | R-30 | Uninsulated | Wall R-10, Exterior | R-10, Exterior | Unfinished, Uninsulated | None | Brick, 12-in, 3-wythe, R-11 | Summer = 0.7, Winter = 0.85 | MISO | 100% CFL | 100% Usage | 100% Usage | CR04 | None | None | None | None | None | None | Electric | None | None | None | None | Cooling Season, 7 days/wk | Left/Right at 15ft | 2 | East | None | 200% | 85% | G26001300 | Not/partially in metro area | None | None | No | Hour17 | 103 | EF 19.9, 100% Usage | Asphalt Shingles, Medium | Stochastic | 1 | 1 | 2018 | 31 | 12 | 15 | None | MI | Owner | 1 | High | Occupied | 1980s | 1980-99 | Natural Gas Standard | Natural Gas | Yes | Houghton Lake Rosco | 44.37 | -84.69 | F12 B12 L12 R12 | Double, Clear, Non-metal, Air | 40.7369 | 0.052164 |  | 915.261 | 1.172 |  | 34.2893 | 0.043908 |  | 0 | 0 |  | 0 | 0 |  | 109.3155 | 0.13998 |  | 0 | 0 |  | 1005.5268 | 1.2876 |  | 0 | 0 | 1026.921 | 1014.319 | 0 | 58.3211 | 0.074681 |  | 24.911 | 887.4192 | 1.1363 |  | 21.9803 | 0.028146 |  | 4317.523 | 5.5286 |  | 0 | 0 | 0 | 486.498 | 0.62297 |  | 400.042 | 0.51226 |  | 0 | 0 | 0 | 0 | 0 | 0 | 0 | 0 | 45024.2154 | 57.654 |  | 0 | 7742.0585 | 9.9138 |  | 0 | 0 | 0 | 0 |  | 0 | 0 | 0 | 0 | 0 | 63109.6311 | 63109.6311 | 80.8126 |  | 10343.3573 | 10343.3573 | 0 | 52766.2739 | 0 | 1859.438 | 0 | 12029.6407 | 0 | 4200.9185 | 0 | 12029.6407 | 0 | 3930.7203 | 0 | 12029.6407 | 0 | 4395.1268 | 0 | 12029.6407 | 0 | 13889.0787 | 16230.5592 | 15960.361 | 16424.7675
310939 | 0 | 242.131 | TRUE | 853 | CBSA Detroit-Warren-Dearborn, MI | 5A | 5A | Hour0 | 1 | Cold | None | Standard Efficiency | East North Central | East North Central | Midwest | MI, Detroit | None | None | None | Gas, 120% Usage | 70F | Yes | 5F | Day Setup and Night Setback -2h | Double-Loaded Interior | G2601630 | G2601630, G26003210 | None | None | 20 ft^2 | Fiberglass | 10% Leakage, Uninsulated | 2 ft | None | data/cambium/LRMER_MidCase_15_2025start,data/cambium/LRMER_LowRECost_15_2025start,data/cambium/LRMER_95DecarbBy2035_15_2025start,data/cambium/LRMER_LowRECost_25_2025start | kg/MWh,kg/MWh,kg/MWh,kg/MWh | /lib/resources/data/cambium/LRMER_MidCase_15_2025start/RFCMc.csv,/lib/resources/data/cambium/LRMER_LowRECost_15_2025start/RFCMc.csv,/lib/resources/data/cambium/LRMER_95DecarbBy2035_15_2025start/RFCMc.csv,/lib/resources/data/cambium/LRMER_LowRECost_25_2025start/RFCMc.csv | lb/MBtu,lb/MBtu,lb/MBtu,lb/MBtu | 195.9,195.9,195.9,195.9 | 147.3,147.3,147.3,147.3 | 177.8,177.8,177.8,177.8 | LRMER_MidCase_15_2025start,LRMER_LowRECost_15_2025start,LRMER_95DecarbBy2035_15_2025start,LRMER_LowRECost_25_2025start | CO2e,CO2e,CO2e,CO2e | 200.0,200.0,200.0,200.0 | 100-150% | RFCMc | None | Right | None | Bottom | 8 | None | 5 to 9 Unit | Multifamily with 5+ units, 1-3 stories | Multi-Family with 5+ Units | 750-999 | 0-1499 | Unheated Basement | None | 2 | 2 | <8 | Vinyl, Light | Brick | No | Natural Gas | 70F | No | 0F | None | No Exterior Use | Uninsulated | 200% Usage | Room AC, EER 10.7 | 40% Conditioned | Room AC | Yes | Heating Only | No | Shared Heating | Ducted Heating | Natural Gas Shared Heating | None | None | Boiler Baseboards Heating Only, Natural Gas | No | None | None | None | None | 15000-19999 | <20000 | <20000 | 15 ACH50 | None | Uninsulated | Uninsulated | Uninsulated | Finished, R-30 | None | Brick, 12-in, 3-wythe, R-7 | Summer = 0.7, Winter = 0.85 | MISO | 100% CFL | 100% Usage | 100% Usage | CR04 | None | None | None | None | None | None | None | None | None | None | None | Cooling Season, 7 days/wk | 12 | 1 | South | None | 200% | 89% | G26003210 | In metro area, principal city | None | None | None | Hour6 | 103 | EF 17.6, 100% Usage | Asphalt Shingles, Medium | Stochastic | 1 | 1 | 2018 | 31 | 12 | 15 | None | MI | Renter | 1 | High | Occupied | 1970s | 1960-79 | Natural Gas Standard | Natural Gas | Yes | Detroit Metropolita | 42.22 | -83.35 | F30 B30 L30 R30 | Single, Clear, Metal | 67.9925 | 0.27181 |  | 0 | 0 |  | 0 | 0 |  | 0 | 0 |  | 764.0363 | 3.0544 |  | 0 | 0 |  | 0 | 0 |  | 131.0028 | 0.5237 |  | 0 | 0 | 0 | 0 | 0 | 35.7547 | 0.14293 |  | 0 | 390.3707 | 1.5606 |  | 16.412 | 0.065609 |  | 2462.6762 | 9.8449 |  | 0 | 0 | 0 | 28.4279 | 0.11364 |  | 434.0383 | 1.7351 |  | 0 | 0 | 0 | 0 | 0 | 0 | 0 | 0 | 12640.4483 | 50.5322 |  | 0 | 4308.1447 | 17.2225 |  | 0 | 0 | 833.7872 | 3.3332 |  | 0 | 0 | 0 | 0 | 0 | 22113.0914 | 22113.0914 | 88.4005 |  | 4330.7112 | 4330.7112 | 0 | 17782.3802 | 0 | 784.8345 | 0 | 4054.0086 | 0 | 1758.9001 | 0 | 4054.0086 | 0 | 1661.3619 | 0 | 4054.0086 | 0 | 1831.2032 | 0 | 4054.0086 | 0 | 4838.8431 | 5812.9087 | 5715.3705 | 5885.2118
310965 | 0 | 242.131 | TRUE | 866 | CBSA Detroit-Warren-Dearborn, MI | 5A | 5A | Hour7 | 3 | Cold | None | Standard Efficiency | East North Central | East North Central | Midwest | In another census Place | Electric, 100% Usage | Standard, 100% Usage | Yes | Electric, 100% Usage | 68F | No | 0F | None | Not Applicable | G2601630 | G2601630, G26003207 | None | None | 20 ft^2 | Fiberglass | 10% Leakage, R-4 | 2 ft | None | data/cambium/LRMER_MidCase_15_2025start,data/cambium/LRMER_LowRECost_15_2025start,data/cambium/LRMER_95DecarbBy2035_15_2025start,data/cambium/LRMER_LowRECost_25_2025start | kg/MWh,kg/MWh,kg/MWh,kg/MWh | /lib/resources/data/cambium/LRMER_MidCase_15_2025start/RFCMc.csv,/lib/resources/data/cambium/LRMER_LowRECost_15_2025start/RFCMc.csv,/lib/resources/data/cambium/LRMER_95DecarbBy2035_15_2025start/RFCMc.csv,/lib/resources/data/cambium/LRMER_LowRECost_25_2025start/RFCMc.csv | lb/MBtu,lb/MBtu,lb/MBtu,lb/MBtu | 195.9,195.9,195.9,195.9 | 147.3,147.3,147.3,147.3 | 177.8,177.8,177.8,177.8 | LRMER_MidCase_15_2025start,LRMER_LowRECost_15_2025start,LRMER_95DecarbBy2035_15_2025start,LRMER_LowRECost_25_2025start | CO2e,CO2e,CO2e,CO2e | 200.0,200.0,200.0,200.0 | 200-300% | RFCMc | Vented Attic | None | Left | None | None | 8 | Single-Family Attached | Single-Family Attached | Single-Family Attached | 750-999 | 0-1499 | Slab | None | 1 | 1 | <8 | Brick, Medium/Dark | Wood Frame | No | Natural Gas | 75F | Yes | 6F | Night +2h | No Exterior Use | Uninsulated | 100% Usage | AC, SEER 10 | 100% Conditioned | Central AC | Yes | None | No | Fuel Furnace, 80% AFUE | Ducted Heating | Natural Gas Fuel Furnace | None | None | None | No | None | None | None | None | 80000-99999 | 80000-99999 | 60000-99999 | 15 ACH50 | R-38 | None | None | None | Unfinished, Uninsulated | 2ft R5 Under, Horizontal | Wood Stud, R-15 | Summer = 0.7, Winter = 0.85 | MISO | 100% Incandescent | 100% Usage | 100% Usage | CR04 | None | None | EF 12, National Average | None | None | None | None | None | None | None | None | Cooling Season, 7 days/wk | 12 | 6 | East | None | 100% | 104% | G26003207 | In metro area, not/partially in principal city | None | None | No | Hour16 | 103 | EF 15.9, 100% Usage | Composition Shingles | Stochastic | 1 | 1 | 2018 | 31 | 12 | 15 | None | MI | Renter | 1 | Medium | Occupied | 1990s | 1980-99 | Natural Gas Standard | Natural Gas | Yes | Detroit Metropolita | 42.22 | -83.35 | F12 B12 L12 R12 | Double, Clear, Non-metal, Air | 67.9925 | 0.26773 |  | 1317.0614 | 5.1861 |  | 49.2359 | 0.19387 |  | 338.4971 | 1.3329 |  | 2880.0094 | 11.3405 |  | 0 | 0 |  | 319.7405 | 1.259 |  | 308.8969 | 1.2163 |  | 0 | 0 | 0 | 0 | 0 | 143.3118 | 0.56431 |  | 0 | 1231.4846 | 4.8491 |  | 21.9803 | 0.086551 |  | 2447.7296 | 9.6383 |  | 0 | 0 | 0 | 559.4727 | 2.203 |  | 480.0504 | 1.8903 |  | 0 | 0 | 0 | 0 | 0 | 0 | 0 | 0 | 12195.8595 | 48.023 |  | 0 | 7072.098 | 27.8474 |  | 0 | 0 | 0 | 0 |  | 0 | 0 | 0 | 0 | 0 | 29433.1276 | 29433.1276 | 115.8972 |  | 10165.4631 | 10165.4631 | 0 | 19267.6644 | 0 | 1840.9119 | 0 | 4392.6384 | 0 | 4120.0108 | 0 | 4392.6384 | 0 | 3912.4025 | 0 | 4392.6384 | 0 | 4275.8697 | 0 | 4392.6384 | 0 | 6233.5503 | 8512.6492 | 8305.0409 | 8668.5081
310973 | 0 | 242.131 | TRUE | 1220 | CBSA Detroit-Warren-Dearborn, MI | 5A | 5A | Hour7 | 2 | Cold | None | Standard Efficiency | East North Central | East North Central | Midwest | MI, Southfield | Gas, 120% Usage | Standard, 120% Usage | Yes | Electric, 120% Usage | 70F | No | 0F | None | Not Applicable | G2601250 | G2601250, G26002907 | None | None | 20 ft^2 | Fiberglass | 20% Leakage, Uninsulated | 2 ft | None | data/cambium/LRMER_MidCase_15_2025start,data/cambium/LRMER_LowRECost_15_2025start,data/cambium/LRMER_95DecarbBy2035_15_2025start,data/cambium/LRMER_LowRECost_25_2025start | kg/MWh,kg/MWh,kg/MWh,kg/MWh | /lib/resources/data/cambium/LRMER_MidCase_15_2025start/RFCMc.csv,/lib/resources/data/cambium/LRMER_LowRECost_15_2025start/RFCMc.csv,/lib/resources/data/cambium/LRMER_95DecarbBy2035_15_2025start/RFCMc.csv,/lib/resources/data/cambium/LRMER_LowRECost_25_2025start/RFCMc.csv | lb/MBtu,lb/MBtu,lb/MBtu,lb/MBtu | 195.9,195.9,195.9,195.9 | 147.3,147.3,147.3,147.3 | 177.8,177.8,177.8,177.8 | LRMER_MidCase_15_2025start,LRMER_LowRECost_15_2025start,LRMER_95DecarbBy2035_15_2025start,LRMER_LowRECost_25_2025start | CO2e,CO2e,CO2e,CO2e | 200.0,200.0,200.0,200.0 | 400%+ | RFCMc | Vented Attic | None | None | None | None | None | Single-Family Detached | Single-Family Detached | Single-Family Detached | 1000-1499 | 0-1499 | Vented Crawlspace | None | 1 | 1 | <8 | None | Brick | No | Natural Gas | 68F | Yes | 3F | Day +2h | No Exterior Use | Uninsulated | 200% Usage | AC, SEER 13 | 100% Conditioned | Central AC | Yes | None | No | Fuel Furnace, 92.5% AFUE | Ducted Heating | Natural Gas Fuel Furnace | None | None | None | No | None | None | None | None | 180000-199999 | 140000+ | 150000+ | 15 ACH50 | R-30 | Uninsulated | Uninsulated | Uninsulated | Unfinished, Uninsulated | None | Brick, 12-in, 3-wythe, Uninsulated | Summer = 0.7, Winter = 0.85 | MISO | 100% Incandescent | 100% Usage | 100% Usage | CR04 | None | EF 17.6 | None | Gas Fireplace | None | None | None | None | None | None | None | Cooling Season, 7 days/wk | Left/Right at 15ft | 1 | West | None | 200% | 85% | G26002907 | In metro area, not/partially in principal city | None | None | No | Hour16 | 103 | EF 17.6, 100% Usage | Composition Shingles | Stochastic | 1 | 1 | 2018 | 31 | 12 | 15 | None | MI | Owner | 1 | High | Occupied | 1950s | 1940-59 | Natural Gas Standard | Natural Gas | Yes | Oakland Co Intl | 42.67 | -83.42 | F9 B9 L9 R9 | Double, Clear, Metal, Air | 67.9925 | 0.19004 |  | 56.2696 | 0.15728 |  | 23.7388 | 0.066352 |  | 330.2911 | 0.92319 |  | 2603.3503 | 7.2766 |  | 0 | 0 |  | 0 | 0 |  | 581.7461 | 1.626 |  | 0 | 0 | 0 | 0 | 0 | 160.896 | 0.44972 |  | 0 | 1535.3993 | 4.2916 |  | 16.412 | 0.045873 |  | 3076.9532 | 8.6003 |  | 0 | 0 | 0 | 407.3688 | 1.1386 |  | 868.0765 | 2.4263 |  | 0 | 0 | 0 | 0 | 749.0897 | 1209.5043 | 0 | 0 | 26237.1875 | 73.3351 |  | 0 | 4252.1682 | 11.8852 |  | 0 | 0 | 0 | 0 |  | 0 | 0 | 0 | 0 | 0 | 42176.4438 | 42176.4438 | 117.8866 |  | 9728.4942 | 9728.4942 | 0 | 32447.9497 | 0 | 1783.8491 | 0 | 7397.4334 | 0 | 3964.6731 | 0 | 7397.4334 | 0 | 3760.3597 | 0 | 7397.4334 | 0 | 4132.5372 | 0 | 7397.4334 | 0 | 9181.2825 | 11362.1065 | 11157.7931 | 11529.9706
310986 | 0 | 242.131 | TRUE | 853 | CBSA Detroit-Warren-Dearborn, MI | 5A | 5A | Hour3 | 3 | Cold | None | Standard Efficiency | East North Central | East North Central | Midwest | MI, Detroit | None | None | None | Electric, 80% Usage | 72F | No | 0F | None | Double-Loaded Interior | G2601630 | G2601630, G26003208 | None | 318 Rated kWh, 80% Usage | 20 ft^2 | Fiberglass | None | 2 ft | None | data/cambium/LRMER_MidCase_15_2025start,data/cambium/LRMER_LowRECost_15_2025start,data/cambium/LRMER_95DecarbBy2035_15_2025start,data/cambium/LRMER_LowRECost_25_2025start | kg/MWh,kg/MWh,kg/MWh,kg/MWh | /lib/resources/data/cambium/LRMER_MidCase_15_2025start/RFCMc.csv,/lib/resources/data/cambium/LRMER_LowRECost_15_2025start/RFCMc.csv,/lib/resources/data/cambium/LRMER_95DecarbBy2035_15_2025start/RFCMc.csv,/lib/resources/data/cambium/LRMER_LowRECost_25_2025start/RFCMc.csv | lb/MBtu,lb/MBtu,lb/MBtu,lb/MBtu | 195.9,195.9,195.9,195.9 | 147.3,147.3,147.3,147.3 | 177.8,177.8,177.8,177.8 | LRMER_MidCase_15_2025start,LRMER_LowRECost_15_2025start,LRMER_95DecarbBy2035_15_2025start,LRMER_LowRECost_25_2025start | CO2e,CO2e,CO2e,CO2e | 200.0,200.0,200.0,200.0 | 100-150% | RFCMc | None | Middle | None | Middle | 116 | None | 50 or more Unit | Multifamily with 5+ units, 8+ stories | Multi-Family with 5+ Units | 750-999 | 0-1499 | Unheated Basement | None | 21 | 4+ | 8+ | Vinyl, Light | Steel Frame | No | Electricity | 70F | No | 0F | None | No Exterior Use | Uninsulated | 50% Usage | Room AC, EER 9.8 | 40% Conditioned | Room AC | No | None | Yes | Electric Baseboard, 100% Efficiency | Non-Ducted Heating | Electricity Baseboard | None | None | None | No | None | None | None | None | 35000-39999 | 20000-39999 | 20000-39999 | 7 ACH50 | None | Uninsulated | Uninsulated | Uninsulated | Finished, R-30 | None | Wood Stud, R-19 | Summer = 0.7, Winter = 0.85 | MISO | 100% Incandescent | 100% Usage | 100% Usage | CR04 | None | None | None | None | None | None | None | None | None | None | None | Cooling Season, 7 days/wk | 12 | 5 | Northwest | None | 50% | 89% | G26003208 | In metro area, principal city | None | None | None | Hour13 | 103 | EF 17.6, 100% Usage | Asphalt Shingles, Medium | Stochastic | 1 | 1 | 2018 | 31 | 12 | 15 | None | MI | Renter | 1 | Low | Occupied | 1990s | 1980-99 | Electric Standard | Electricity | Yes | Detroit Metropolita | 42.22 | -83.35 | F30 B30 L30 R30 | Single, Clear, Non-metal | 67.9925 | 0.27181 |  | 0 | 0 |  | 0 | 0 |  | 0 | 0 |  | 671.4258 | 2.6841 |  | 128.3651 | 0.51316 |  | 0 | 0 |  | 0 | 0 |  | 0 | 374.5448 | 0 | 0 | 2190.9993 | 142.7256 | 0.57057 |  | 0 | 1220.3479 | 4.8785 |  | 21.9803 | 0.08787 |  | 943.3958 | 3.7714 |  | 0 | 0 | 0 | 413.5233 | 1.6531 |  | 434.0383 | 1.7351 |  | 0 | 0 | 0 | 0 | 0 | 0 | 0 | 0 | 0 | 0 |  | 0 | 0 | 0 |  | 0 | 0 | 0 | 0 |  | 0 | 0 | 0 | 0 | 0 | 6609.3388 | 6609.3388 | 26.4219 |  | 6609.3388 | 6609.3388 | 0 | 0 | 0 | 1181.932 | 0 | 0 | 0 | 2665.0611 | 0 | 0 | 0 | 2505.7572 | 0 | 0 | 0 | 2793.1701 | 0 | 0 | 0 | 1181.932 | 2665.0611 | 2505.7572 | 2793.1701
310993 | 0 | 242.131 | TRUE | 853 | Non-CBSA East North Central | 5A | 5A | Hour3 | 1 | Cold | None | Standard Efficiency | East North Central | East North Central | Midwest | Not in a census Place | Electric, 120% Usage | EnergyStar, 120% Usage | Yes | Electric, 120% Usage | 75F | Yes | 2F | Day and Night Setup +5h | Double-Loaded Interior | G2600750 | G2600750, G26002600 | None | None | 20 ft^2 | Fiberglass | 20% Leakage, R-4 | 2 ft | None | data/cambium/LRMER_MidCase_15_2025start,data/cambium/LRMER_LowRECost_15_2025start,data/cambium/LRMER_95DecarbBy2035_15_2025start,data/cambium/LRMER_LowRECost_25_2025start | kg/MWh,kg/MWh,kg/MWh,kg/MWh | /lib/resources/data/cambium/LRMER_MidCase_15_2025start/RFCMc.csv,/lib/resources/data/cambium/LRMER_LowRECost_15_2025start/RFCMc.csv,/lib/resources/data/cambium/LRMER_95DecarbBy2035_15_2025start/RFCMc.csv,/lib/resources/data/cambium/LRMER_LowRECost_25_2025start/RFCMc.csv | lb/MBtu,lb/MBtu,lb/MBtu,lb/MBtu | 195.9,195.9,195.9,195.9 | 147.3,147.3,147.3,147.3 | 177.8,177.8,177.8,177.8 | LRMER_MidCase_15_2025start,LRMER_LowRECost_15_2025start,LRMER_95DecarbBy2035_15_2025start,LRMER_LowRECost_25_2025start | CO2e,CO2e,CO2e,CO2e | 200.0,200.0,200.0,200.0 | 100-150% | RFCMc | None | Left | None | Top | 67 | None | 50 or more Unit | Multifamily with 5+ units, 1-3 stories | Multi-Family with 5+ Units | 750-999 | 0-1499 | Slab | None | 3 | 3 | <8 | None | Brick | No | Natural Gas | 72F | No | 0F | None | No Exterior Use | Uninsulated | 200% Usage | Shared Cooling | 100% Conditioned | Central AC | Yes | Heating and Cooling | No | Shared Heating | Ducted Heating | Natural Gas Shared Heating | None | None | Fan Coil Heating and Cooling, Natural Gas | No | None | None | None | None | 15000-19999 | <20000 | <20000 | 40 ACH50 | None | None | None | None | Finished, R-19 | Uninsulated | Brick, 12-in, 3-wythe, Uninsulated | Summer = 0.7, Winter = 0.85 | MISO | 100% LED | 100% Usage | 100% Usage | CR04 | None | None | None | None | None | None | None | None | None | None | None | Cooling Season, 7 days/wk | 27 | 1 | North | None | 200% | 89% | G26002600 | In metro area, not/partially in principal city | None | None | None | Hour9 | 103 | EF 15.9, 100% Usage | Asphalt Shingles, Medium | Stochastic | 1 | 1 | 2018 | 31 | 12 | 15 | None | MI | Renter | 1 | High | Occupied | 1960s | 1960-79 | Natural Gas Premium | Natural Gas | Yes | Jackson Co Reynolds | 42.26 | -84.46 | F12 B12 L12 R12 | Single, Clear, Metal | 67.9925 | 0.27181 |  | 347.5823 | 1.3895 |  | 20.2219 | 0.08084 |  | 10.5506 | 0.042177 |  | 936.9482 | 3.7456 |  | 0 | 0 |  | 0 | 0 |  | 373.9587 | 1.495 |  | 0 | 0 | 0 | 0 | 0 | 23.7388 | 0.094899 |  | 0 | 298.0533 | 1.1915 |  | 16.412 | 0.065609 |  | 2462.6762 | 9.8449 |  | 0 | 0 | 0 | 416.454 | 1.6648 |  | 480.0504 | 1.9191 |  | 0 | 0 | 0 | 0 | 0 | 0 | 0 | 0 | 41631.0386 | 166.4265 |  | 0 | 3639.3565 | 14.5489 |  | 0 | 0 | 0 | 0 |  | 0 | 0 | 0 | 0 | 0 | 50725.3269 | 50725.3269 | 202.7824 |  | 5454.9318 | 5454.9318 | 0 | 45270.3951 | 0 | 970.9557 | 0 | 10320.6879 | 0 | 2185.2833 | 0 | 10320.6879 | 0 | 2074.4956 | 0 | 10320.6879 | 0 | 2270.2212 | 0 | 10320.6879 | 0 | 11291.6436 | 12505.9712 | 12395.1835 | 12590.9091
311026 | 0 | 242.131 | TRUE | 853 | Non-CBSA East North Central | 5A | 5A | Hour2 | 2 | Cold | None | Standard Efficiency | East North Central | East North Central | Midwest | Not in a census Place | None | None | None | Electric, 100% Usage | 72F | No | 0F | None | Double-Loaded Interior | G2600210 | G2600210, G26002400 | None | None | 20 ft^2 | Fiberglass | None | 2 ft | None | data/cambium/LRMER_MidCase_15_2025start,data/cambium/LRMER_LowRECost_15_2025start,data/cambium/LRMER_95DecarbBy2035_15_2025start,data/cambium/LRMER_LowRECost_25_2025start | kg/MWh,kg/MWh,kg/MWh,kg/MWh | /lib/resources/data/cambium/LRMER_MidCase_15_2025start/RFCMc.csv,/lib/resources/data/cambium/LRMER_LowRECost_15_2025start/RFCMc.csv,/lib/resources/data/cambium/LRMER_95DecarbBy2035_15_2025start/RFCMc.csv,/lib/resources/data/cambium/LRMER_LowRECost_25_2025start/RFCMc.csv | lb/MBtu,lb/MBtu,lb/MBtu,lb/MBtu | 195.9,195.9,195.9,195.9 | 147.3,147.3,147.3,147.3 | 177.8,177.8,177.8,177.8 | LRMER_MidCase_15_2025start,LRMER_LowRECost_15_2025start,LRMER_95DecarbBy2035_15_2025start,LRMER_LowRECost_25_2025start | CO2e,CO2e,CO2e,CO2e | 200.0,200.0,200.0,200.0 | 300-400% | RFCMc | None | Left | None | Bottom | 4 | None | 3 or 4 Unit | Multifamily with 2-4 Units | Multi-Family with 2 - 4 Units | 750-999 | 0-1499 | Unheated Basement | None | 1 | 1 | <8 | Wood, Medium/Dark | Wood Frame | No | Electricity | 68F | No | 0F | None | No Exterior Use | Uninsulated | 100% Usage | Room AC, EER 10.7 | 40% Conditioned | Room AC | No | Heating Only | No | Shared Heating | Non-Ducted Heating | Electricity Shared Heating | None | None | Boiler Baseboards Heating Only, Electricity | No | None | None | None | None | 35000-39999 | 20000-39999 | 20000-39999 | 15 ACH50 | None | Uninsulated | Uninsulated | Uninsulated | Finished, R-30 | None | Wood Stud, Uninsulated | Summer = 0.7, Winter = 0.85 | None | 100% Incandescent | 100% Usage | 100% Usage | CR04 | None | None | None | None | None | None | None | None | None | None | None | Cooling Season, 7 days/wk | 4 | 1 | West | None | 100% | 96% | G26002400 | In metro area, not/partially in principal city | None | None | None | Hour14 | 104 | EF 19.9, 100% Usage | Composition Shingles | Stochastic | 1 | 1 | 2018 | 31 | 12 | 15 | None | MI | Owner | 1 | Medium | Occupied | 1960s | 1960-79 | Electric Standard | Electricity | No | Southwest Michigan | 42.13 | -86.42 | F12 B12 L12 R12 | Double, Clear, Metal, Air | 67.9925 | 0.27181 |  | 0 | 0 |  | 0 | 0 |  | 0 | 0 |  | 468.3276 | 1.8722 |  | 0 | 0 |  | 0 | 0 |  | 140.6741 | 0.56237 |  | 0 | 9199.5009 | 0 | 0 | 1430.773 | 142.7256 | 0.57057 |  | 0 | 1220.3479 | 4.8785 |  | 16.412 | 0.065609 |  | 1328.1981 | 5.3097 |  | 0 | 0 | 0 | 346.9961 | 1.3872 |  | 400.042 | 1.5992 |  | 0 | 0 | 0 | 0 | 0 | 0 | 0 | 0 | 0 | 0 |  | 0 | 0 | 0 |  | 0 | 0 | 0 | 0 |  | 0 | 0 | 0 | 0 | 0 | 14761.6967 | 14761.6967 | 59.0122 |  | 14761.6967 | 14761.6967 | 0 | 0 | 0 | 2675.1631 | 0 | 0 | 0 | 6044.0526 | 0 | 0 | 0 | 5581.4369 | 0 | 0 | 0 | 6337.0596 | 0 | 0 | 0 | 2675.1631 | 6044.0526 | 5581.4369 | 6337.0596
311033 | 0 | 242.131 | TRUE | 3301 | CBSA Detroit-Warren-Dearborn, MI | 5A | 5A | Hour0 | 4 | Cold | None | Standard Efficiency | East North Central | East North Central | Midwest | MI, Troy | Gas, 100% Usage | EnergyStar, 100% Usage | Yes | Gas, 100% Usage | 67F | No | 0F | None | Not Applicable | G2601250 | G2601250, G26002903 | None | 290 Rated kWh, 100% Usage | 20 ft^2 | Fiberglass | 0% Leakage, Uninsulated | 2 ft | None | data/cambium/LRMER_MidCase_15_2025start,data/cambium/LRMER_LowRECost_15_2025start,data/cambium/LRMER_95DecarbBy2035_15_2025start,data/cambium/LRMER_LowRECost_25_2025start | kg/MWh,kg/MWh,kg/MWh,kg/MWh | /lib/resources/data/cambium/LRMER_MidCase_15_2025start/RFCMc.csv,/lib/resources/data/cambium/LRMER_LowRECost_15_2025start/RFCMc.csv,/lib/resources/data/cambium/LRMER_95DecarbBy2035_15_2025start/RFCMc.csv,/lib/resources/data/cambium/LRMER_LowRECost_25_2025start/RFCMc.csv | lb/MBtu,lb/MBtu,lb/MBtu,lb/MBtu | 195.9,195.9,195.9,195.9 | 147.3,147.3,147.3,147.3 | 177.8,177.8,177.8,177.8 | LRMER_MidCase_15_2025start,LRMER_LowRECost_15_2025start,LRMER_95DecarbBy2035_15_2025start,LRMER_LowRECost_25_2025start | CO2e,CO2e,CO2e,CO2e | 200.0,200.0,200.0,200.0 | 400%+ | RFCMc | Vented Attic | None | None | None | None | None | Single-Family Detached | Single-Family Detached | Single-Family Detached | 3000-3999 | 2500-3999 | Heated Basement | 2 Car | 1 | 1 | <8 | None | Brick | No | Natural Gas | 68F | Yes | 3F | Night -4h | No Exterior Use | Uninsulated | 100% Usage | AC, SEER 13 | 100% Conditioned | Central AC | Yes | None | No | Fuel Furnace, 80% AFUE | Ducted Heating | Natural Gas Fuel Furnace | None | None | None | No | None | None | None | None | 100000-119999 | 100000-119999 | 100000-149999 | 4 ACH50 | R-30 | Uninsulated | Wall R-10, Exterior | R-10, Exterior | Unfinished, Uninsulated | None | Brick, 12-in, 3-wythe, R-11 | Summer = 0.7, Winter = 0.85 | MISO | 100% CFL | 100% Usage | 100% Usage | CR04 | None | EF 10.2 | None | None | Gas Grill | None | None | None | None | None | None | Cooling Season, 7 days/wk | Left/Right at 15ft | 4 | Southwest | None | 100% | 85% | G26002903 | In metro area, not/partially in principal city | None | None | No | Hour17 | 103 | EF 17.6, 100% Usage | Asphalt Shingles, Medium | Stochastic | 1 | 1 | 2018 | 31 | 12 | 15 | None | MI | Owner | 1 | Medium | Occupied | 2000s | 2000-09 | Natural Gas Standard | Natural Gas | Yes | Oakland Co Intl | 42.67 | -83.42 | F12 B12 L12 R12 | Double, Low-E, Non-metal, Air, M-Gain | 67.9925 | 0.070238 |  | 58.0281 | 0.059944 |  | 37.8062 | 0.039055 |  | 737.0737 | 0.76141 |  | 2335.1903 | 2.4123 |  | 160.6029 | 0.16591 |  | 0 | 0 |  | 340.8417 | 0.3521 |  | 0 | 0 | 0 | 0 | 0 | 66.2341 | 0.068421 |  | 24.911 | 1062.6757 | 1.0978 |  | 21.9803 | 0.022706 |  | 2826.3774 | 2.9197 |  | 0 | 0 | 0 | 36.927 | 0.038146 |  | 1324.9743 | 1.3687 |  | 0 | 0 | 0 | 0 | 770.4838 | 0 | 1205.1082 | 0 | 14089.0986 | 14.5543 |  | 0 | 6913.2535 | 7.1415 |  | 0 | 0 | 1080.8461 | 1.1165 |  | 0 | 0 | 0 | 0 | 0 | 33160.4054 | 33160.4054 | 34.2554 |  | 9101.3221 | 9101.3221 | 0 | 24059.0833 | 0 | 1666.2725 | 0 | 5484.9605 | 0 | 3709.4639 | 0 | 5484.9605 | 0 | 3521.522 | 0 | 5484.9605 | 0 | 3856.0772 | 0 | 5484.9605 | 0 | 7151.233 | 9194.4244 | 9006.4825 | 9341.0377
311049 | 0 | 242.131 | TRUE | 853 | Non-CBSA East North Central | 5A | 5A | Hour20 | 1 | Cold | None | None | East North Central | East North Central | Midwest | In another census Place | None | None | None | Electric, 100% Usage | 72F | No | 0F | None | Double-Loaded Interior | G2601490 | G2601490, G26002200 | None | None | 20 ft^2 | Fiberglass | 20% Leakage, Uninsulated | 2 ft | None | data/cambium/LRMER_MidCase_15_2025start,data/cambium/LRMER_LowRECost_15_2025start,data/cambium/LRMER_95DecarbBy2035_15_2025start,data/cambium/LRMER_LowRECost_25_2025start | kg/MWh,kg/MWh,kg/MWh,kg/MWh | /lib/resources/data/cambium/LRMER_MidCase_15_2025start/RFCMc.csv,/lib/resources/data/cambium/LRMER_LowRECost_15_2025start/RFCMc.csv,/lib/resources/data/cambium/LRMER_95DecarbBy2035_15_2025start/RFCMc.csv,/lib/resources/data/cambium/LRMER_LowRECost_25_2025start/RFCMc.csv | lb/MBtu,lb/MBtu,lb/MBtu,lb/MBtu | 195.9,195.9,195.9,195.9 | 147.3,147.3,147.3,147.3 | 177.8,177.8,177.8,177.8 | LRMER_MidCase_15_2025start,LRMER_LowRECost_15_2025start,LRMER_95DecarbBy2035_15_2025start,LRMER_LowRECost_25_2025start | CO2e,CO2e,CO2e,CO2e | 200.0,200.0,200.0,200.0 | 400%+ | RFCMc | None | Left | None | Bottom | 10 | None | 10 to 19 Unit | Multifamily with 5+ units, 1-3 stories | Multi-Family with 5+ Units | 750-999 | 0-1499 | Unvented Crawlspace | None | 2 | 2 | <8 | None | Brick | No | Electricity | 55F | Yes | 6F | Day and Night -3h | No Exterior Use | Uninsulated | 100% Usage | AC, SEER 13 | 100% Conditioned | Central AC | Yes | None | No | Electric Furnace, 100% AFUE | Ducted Heating | Electricity Electric Furnace | None | None | None | No | None | None | None | None | 50000-59999 | 40000-59999 | 40000-59999 | 6 ACH50 | None | Uninsulated | Uninsulated | Uninsulated | Finished, R-49 | None | Brick, 12-in, 3-wythe, R-15 | Summer = 0.7, Winter = 0.85 | PJM | 100% Incandescent | 100% Usage | 100% Usage | CR04 | None | None | None | None | None | None | None | None | None | None | None | Cooling Season, 7 days/wk | 12 | 1 | West | None | 100% | 89% | G26002200 | Not/partially in metro area | None | None | None | Hour16 | 104 | EF 17.6, 100% Usage | Asphalt Shingles, Medium | Stochastic | 1 | 1 | 2018 | 31 | 12 | 15 | None | MI | Renter | 1 | Medium | Vacant | 1990s | 1980-99 | Electric Standard | Electricity | No | Kirsch Muni | 41.82 | -85.44 | F9 B9 L9 R9 | Double, Clear, Metal, Air | 0 | 0 |  | 0 | 0 |  | 0 | 0 |  | 115.1769 | 0.46044 |  | 765.7947 | 3.0614 |  | 0 | 0 |  | 0 | 0 |  | 48.6498 | 0.19449 |  | 0 | 2037.137 | 0 | 0 | 357.5467 | 0 | 0 |  | 0 | 0 | 0 |  | 16.412 | 0.065609 |  | 0 | 0 |  | 0 | 0 | 0 | 0 | 0 |  | 434.0383 | 1.7351 |  | 0 | 0 | 0 | 0 | 0 | 0 | 0 | 0 | 0 | 0 |  | 0 | 0 | 0 |  | 0 | 0 | 0 | 0 |  | 0 | 0 | 0 | 0 | 0 | 3775.0485 | 3775.0485 | 15.0913 |  | 3775.0485 | 3775.0485 | 0 | 0 | 0 | 688.1155 | 0 | 0 | 0 | 1536.6775 | 0 | 0 | 0 | 1439.6518 | 0 | 0 | 0 | 1600.3546 | 0 | 0 | 0 | 688.1155 | 1536.6775 | 1439.6518 | 1600.3546
311075 | 0 | 242.131 | TRUE | 1220 | CBSA Detroit-Warren-Dearborn, MI | 5A | 5A | Hour21 | 3 | Cold | None | None | East North Central | East North Central | Midwest | MI, Dearborn | Gas, 80% Usage | EnergyStar, 80% Usage | Yes | Electric, 80% Usage | 70F | No | 0F | None | Not Applicable | G2601630 | G2601630, G26003203 | None | 318 Rated kWh, 80% Usage | 20 ft^2 | Fiberglass | 20% Leakage, Uninsulated | 2 ft | None | data/cambium/LRMER_MidCase_15_2025start,data/cambium/LRMER_LowRECost_15_2025start,data/cambium/LRMER_95DecarbBy2035_15_2025start,data/cambium/LRMER_LowRECost_25_2025start | kg/MWh,kg/MWh,kg/MWh,kg/MWh | /lib/resources/data/cambium/LRMER_MidCase_15_2025start/RFCMc.csv,/lib/resources/data/cambium/LRMER_LowRECost_15_2025start/RFCMc.csv,/lib/resources/data/cambium/LRMER_95DecarbBy2035_15_2025start/RFCMc.csv,/lib/resources/data/cambium/LRMER_LowRECost_25_2025start/RFCMc.csv | lb/MBtu,lb/MBtu,lb/MBtu,lb/MBtu | 195.9,195.9,195.9,195.9 | 147.3,147.3,147.3,147.3 | 177.8,177.8,177.8,177.8 | LRMER_MidCase_15_2025start,LRMER_LowRECost_15_2025start,LRMER_95DecarbBy2035_15_2025start,LRMER_LowRECost_25_2025start | CO2e,CO2e,CO2e,CO2e | 200.0,200.0,200.0,200.0 | 100-150% | RFCMc | Vented Attic | None | None | None | None | None | Single-Family Detached | Single-Family Detached | Single-Family Detached | 1000-1499 | 0-1499 | Vented Crawlspace | None | 2 | 2 | <8 | None | Brick | No | Natural Gas | 65F | No | 0F | None | No Exterior Use | Uninsulated | 50% Usage | Room AC, EER 10.7 | 100% Conditioned | Room AC | Yes | None | No | Fuel Furnace, 80% AFUE | Ducted Heating | Natural Gas Fuel Furnace | None | None | None | No | None | None | None | None | 10000-14999 | <20000 | <20000 | 40 ACH50 | R-30 | Uninsulated | Uninsulated | Uninsulated | Unfinished, Uninsulated | None | Brick, 12-in, 3-wythe, Uninsulated | Summer = 0.7, Winter = 0.85 | MISO | 100% CFL | 100% Usage | 100% Usage | CR04 | None | None | EF 12, National Average | Gas Fireplace | None | None | None | None | None | None | Typical Efficiency | Cooling Season, 7 days/wk | Left/Right at 15ft | 1 | East | None | 50% | 85% | G26003203 | In metro area, not/partially in principal city | None | None | No | Hour9 | 103 | EF 6.7, 100% Usage | Composition Shingles | Stochastic | 1 | 1 | 2018 | 31 | 12 | 15 | None | MI | Owner | 1 | Low | Occupied | 1950s | 1940-59 | Natural Gas Premium | Natural Gas | Yes | Detroit Metropolita | 42.22 | -83.35 | F9 B9 L9 R9 | Single, Clear, Non-metal | 0 | 0 |  | 19.6358 | 0.054884 |  | 12.8951 | 0.036043 |  | 0 | 0 |  | 3027.4242 | 8.4619 |  | 48.3567 | 0.13516 |  | 319.7405 | 0.8937 |  | 1176.0942 | 3.2873 |  | 0 | 0 | 0 | 0 | 0 | 40.1507 | 0.11222 |  | 0 | 491.1871 | 1.3729 |  | 21.9803 | 0.061437 |  | 769.3116 | 2.1503 |  | 0 | 0 | 0 | 271.6769 | 0.75936 |  | 1356.0398 | 3.7902 |  | 270.7977 | 0 | 0 | 0 | 262.0055 | 1209.5043 | 0 | 0 | 46447.6616 | 129.825 |  | 0 | 1546.536 | 4.3227 |  | 0 | 0 | 0 | 0 |  | 0 | 0 | 0 | 0 | 0 | 57290.705 | 57290.705 | 160.1322 |  | 7825.5837 | 7825.5837 | 0 | 49465.4144 | 0 | 1442.7195 | 0 | 11277.0688 | 0 | 3186.2152 | 0 | 11277.0688 | 0 | 3039.4381 | 0 | 11277.0688 | 0 | 3305.9785 | 0 | 11277.0688 | 0 | 12719.7883 | 14463.284 | 14316.5069 | 14583.0473
311091 | 0 | 242.131 | TRUE | 1220 | Non-CBSA East North Central | 6A | 6A | Hour5 | 3 | Cold | None | Standard Efficiency, No usage | East North Central | East North Central | Midwest | In another census Place | Electric, 100% Usage | EnergyStar, 100% Usage | Yes | Electric, 100% Usage | 70F | No | 0F | None | Not Applicable | G2600030 | G2600030, G26000200 | None | 318 Rated kWh, 100% Usage | 20 ft^2 | Fiberglass | 10% Leakage, R-4 | 2 ft | None | data/cambium/LRMER_MidCase_15_2025start,data/cambium/LRMER_LowRECost_15_2025start,data/cambium/LRMER_95DecarbBy2035_15_2025start,data/cambium/LRMER_LowRECost_25_2025start | kg/MWh,kg/MWh,kg/MWh,kg/MWh | /lib/resources/data/cambium/LRMER_MidCase_15_2025start/MROEc.csv,/lib/resources/data/cambium/LRMER_LowRECost_15_2025start/MROEc.csv,/lib/resources/data/cambium/LRMER_95DecarbBy2035_15_2025start/MROEc.csv,/lib/resources/data/cambium/LRMER_LowRECost_25_2025start/MROEc.csv | lb/MBtu,lb/MBtu,lb/MBtu,lb/MBtu | 195.9,195.9,195.9,195.9 | 147.3,147.3,147.3,147.3 | 177.8,177.8,177.8,177.8 | LRMER_MidCase_15_2025start,LRMER_LowRECost_15_2025start,LRMER_95DecarbBy2035_15_2025start,LRMER_LowRECost_25_2025start | CO2e,CO2e,CO2e,CO2e | 200.0,200.0,200.0,200.0 | 400%+ | MROEc | Vented Attic | None | None | None | None | None | Single-Family Detached | Single-Family Detached | Single-Family Detached | 1000-1499 | 0-1499 | Slab | 1 Car | 2 | 2 | <8 | None | Brick | No | Natural Gas | 55F | No | 0F | None | No Exterior Use | Uninsulated | 100% Usage | None | None | None | Yes | None | No | Fuel Furnace, 92.5% AFUE | Ducted Heating | Natural Gas Fuel Furnace | None | None | None | No | None | None | None | None | 80000-99999 | 80000-99999 | 60000-99999 | 15 ACH50 | R-19 | None | None | None | Unfinished, Uninsulated | Uninsulated | Brick, 12-in, 3-wythe, Uninsulated | Summer = 0.7, Winter = 0.85 | MISO | 100% Incandescent | 100% Usage | 100% Usage | CR04 | None | EF 15.9 | None | None | None | None | Electric | Has Pool | None | 1.0 HP Pump | None | Cooling Season, 7 days/wk | Left/Right at 15ft | 3 | Southwest | None | 100% | 85% | G26000200 | Not/partially in metro area | None | None | No | Hour15 | 74 | EF 17.6, 100% Usage | Composition Shingles | Stochastic | 1 | 1 | 2018 | 31 | 12 | 15 | None | MI | Owner | 1 | Medium | Vacant | 1950s | 1940-59 | Natural Gas Standard | Natural Gas | Yes | Manistique Amos | 45.95 | -86.23 | F12 B12 L12 R12 | Single, Clear, Non-metal | 0 | 0 |  | 0 | 0 |  | 0 | 0 |  | 0 | 0 |  | 0 | 0 |  | 0 | 0 |  | 0 | 0 |  | 531.3378 | 1.4851 |  | 0 | 0 | 978.8574 | 966.8415 | 0 | 0 | 0 |  | 0 | 0 | 0 |  | 21.9803 | 0.061437 |  | 0 | 0 |  | 0 | 2172.5358 | 0 | 0 | 0 |  | 914.0887 | 2.555 |  | 0 | 0 | 0 | 0 | 0 | 0 | 0 | 0 | 24265.1123 | 67.823 |  | 0 | 1680.4695 | 4.6971 |  | 0 | 0 | 0 | 0 |  | 0 | 0 | 0 | 0 | 0 | 31530.9303 | 31530.9303 | 88.1315 |  | 5585.6415 | 5585.6415 | 0 | 25945.5818 | 0 | 859.1738 | 0 | 5915.0409 | 0 | 1470.9901 | 0 | 5915.0409 | 0 | 1373.9644 | 0 | 5915.0409 | 0 | 1826.3448 | 0 | 5915.0409 | 0 | 6774.2147 | 7386.031 | 7289.0053 | 7741.3857
311107 | 0 | 242.131 | TRUE | 8194 | CBSA Detroit-Warren-Dearborn, MI | 5A | 5A | Hour22 | 4 | Cold | None | Standard Efficiency | East North Central | East North Central | Midwest | In another census Place | Electric, 120% Usage | Standard, 120% Usage | Yes | Gas, 120% Usage | 67F | Yes | 5F | Night Setback +4h | Not Applicable | G2601250 | G2601250, G26002906 | None | 290 Rated kWh, 120% Usage | 20 ft^2 | Fiberglass | 20% Leakage, R-6 | 2 ft | None | data/cambium/LRMER_MidCase_15_2025start,data/cambium/LRMER_LowRECost_15_2025start,data/cambium/LRMER_95DecarbBy2035_15_2025start,data/cambium/LRMER_LowRECost_25_2025start | kg/MWh,kg/MWh,kg/MWh,kg/MWh | /lib/resources/data/cambium/LRMER_MidCase_15_2025start/RFCMc.csv,/lib/resources/data/cambium/LRMER_LowRECost_15_2025start/RFCMc.csv,/lib/resources/data/cambium/LRMER_95DecarbBy2035_15_2025start/RFCMc.csv,/lib/resources/data/cambium/LRMER_LowRECost_25_2025start/RFCMc.csv | lb/MBtu,lb/MBtu,lb/MBtu,lb/MBtu | 195.9,195.9,195.9,195.9 | 147.3,147.3,147.3,147.3 | 177.8,177.8,177.8,177.8 | LRMER_MidCase_15_2025start,LRMER_LowRECost_15_2025start,LRMER_95DecarbBy2035_15_2025start,LRMER_LowRECost_25_2025start | CO2e,CO2e,CO2e,CO2e | 200.0,200.0,200.0,200.0 | 400%+ | RFCMc | Vented Attic | None | None | None | None | None | Single-Family Detached | Single-Family Detached | Single-Family Detached | 4000+ | 4000+ | Unheated Basement | 2 Car | 2 | 2 | <8 | Brick, Medium/Dark | Wood Frame | No | Natural Gas | 68F | No | 0F | None | No Exterior Use | Uninsulated | 200% Usage | AC, SEER 13 | 100% Conditioned | Central AC | Yes | None | No | Fuel Furnace, 80% AFUE | Ducted Heating | Natural Gas Fuel Furnace | None | None | None | No | None | None | None | None | 140000-159999 | 140000+ | 150000+ | 2 ACH50 | R-49 | Ceiling R-19 | Uninsulated | Uninsulated | Unfinished, Uninsulated | None | Wood Stud, R-11 | Summer = 0.7, Winter = 0.85 | MISO | 100% Incandescent | 100% Usage | 100% Usage | CR04 | None | EF 17.6 | EF 12, National Average | None | None | None | None | None | None | None | None | Cooling Season, 7 days/wk | Left/Right at 15ft | 4 | West | None | 200% | 85% | G26002906 | In metro area, not/partially in principal city | None | None | No | Hour12 | 103 | EF 17.6, 100% Usage | Composition Shingles | Stochastic | 1 | 1 | 2018 | 31 | 12 | 15 | None | MI | Owner | 1 | High | Occupied | 2000s | 2000-09 | Electric Standard | Electricity | Yes | Oakland Co Intl | 42.67 | -83.42 | F15 B15 L15 R15 | Double, Low-E, Non-metal, Air, M-Gain | 67.9925 | 0.028296 |  | 1484.405 | 0.61775 |  | 55.6835 | 0.023173 |  | 1697.7607 | 0.70654 |  | 6459.2864 | 2.6881 |  | 192.5477 | 0.08013 |  | 319.7405 | 0.13306 |  | 995.5624 | 0.41431 |  | 0 | 0 | 0 | 0 | 8809.1302 | 509.6506 | 0.2121 |  | 99.9372 | 7521.669 | 3.1302 |  | 21.9803 | 0.0091473 |  | 8147.9619 | 3.3908 |  | 0 | 0 | 0 | 44.2537 | 0.018417 |  | 868.0765 | 0.36126 |  | 0 | 0 | 0 | 0 | 0 | 0 | 0 | 0 | 38949.7313 | 16.2092 |  | 0 | 0 | 0 |  | 0 | 0 | 1297.1326 | 0.53981 |  | 0 | 0 | 0 | 0 | 0 | 77542.5021 | 77542.5021 | 32.2699 |  | 37295.6382 | 37295.6382 | 0 | 40246.8639 | 0 | 6718.4737 | 0 | 9175.4216 | 0 | 15070.7321 | 0 | 9175.4216 | 0 | 14267.7621 | 0 | 9175.4216 | 0 | 15718.2452 | 0 | 9175.4216 | 0 | 15893.8952 | 24246.1537 | 23443.1836 | 24893.6668
311127 | 0 | 242.131 | TRUE | 1220 | Non-CBSA East North Central | 7A | 7A | Hour6 | 2 | Very Cold | None | None | East North Central | East North Central | Midwest | Not in a census Place | Electric, 100% Usage | EnergyStar, 100% Usage | Yes | Electric, 100% Usage | 76F | No | 0F | None | Not Applicable | G2600970 | G2600970, G26000200 | None | None | 20 ft^2 | Fiberglass | 20% Leakage, R-4 | 2 ft | None | data/cambium/LRMER_MidCase_15_2025start,data/cambium/LRMER_LowRECost_15_2025start,data/cambium/LRMER_95DecarbBy2035_15_2025start,data/cambium/LRMER_LowRECost_25_2025start | kg/MWh,kg/MWh,kg/MWh,kg/MWh | /lib/resources/data/cambium/LRMER_MidCase_15_2025start/RFCMc.csv,/lib/resources/data/cambium/LRMER_LowRECost_15_2025start/RFCMc.csv,/lib/resources/data/cambium/LRMER_95DecarbBy2035_15_2025start/RFCMc.csv,/lib/resources/data/cambium/LRMER_LowRECost_25_2025start/RFCMc.csv | lb/MBtu,lb/MBtu,lb/MBtu,lb/MBtu | 195.9,195.9,195.9,195.9 | 147.3,147.3,147.3,147.3 | 177.8,177.8,177.8,177.8 | LRMER_MidCase_15_2025start,LRMER_LowRECost_15_2025start,LRMER_95DecarbBy2035_15_2025start,LRMER_LowRECost_25_2025start | CO2e,CO2e,CO2e,CO2e | 200.0,200.0,200.0,200.0 | 300-400% | RFCMc | Vented Attic | None | None | None | None | None | Single-Family Detached | Single-Family Detached | Single-Family Detached | 1000-1499 | 0-1499 | Slab | None | 1 | 1 | <8 | None | Brick | No | Natural Gas | 68F | Yes | 3F | Day and Night -2h | No Exterior Use | Uninsulated | 100% Usage | None | None | None | Yes | None | No | Fuel Furnace, 80% AFUE | Ducted Heating | Natural Gas Fuel Furnace | None | None | None | No | None | None | None | None | 80000-99999 | 80000-99999 | 60000-99999 | 30 ACH50 | R-7 | None | None | None | Unfinished, Uninsulated | Uninsulated | Brick, 12-in, 3-wythe, Uninsulated | Summer = 0.7, Winter = 0.85 | MISO | 100% Incandescent | 100% Usage | 100% Usage | CR04 | None | EF 17.6 | None | None | None | None | None | Has Pool | Gas | 1.0 HP Pump | None | Cooling Season, 7 days/wk | Left/Right at 15ft | 4 | Northeast | None | 100% | 85% | G26000200 | Not/partially in metro area | None | None | No | Hour17 | 103 | EF 17.6, 100% Usage | Asphalt Shingles, Medium | Stochastic | 1 | 1 | 2018 | 31 | 12 | 15 | None | MI | Renter | 1 | Medium | Occupied | 1940s | 1940-59 | Natural Gas Standard | Natural Gas | Yes | Mackinack Island | 45.87 | -84.64 | F18 B18 L18 R18 | Single, Clear, Non-metal | 0 | 0 |  | 648.8593 | 1.8136 |  | 37.8062 | 0.10567 |  | 0 | 0 |  | 0 | 0 |  | 0 | 0 |  | 0 | 0 |  | 1227.9678 | 3.4323 |  | 0 | 0 | 0 | 0 | 0 | 160.896 | 0.44972 |  | 0 | 1535.3993 | 4.2916 |  | 16.412 | 0.045873 |  | 2295.6257 | 6.4165 |  | 0 | 2491.6902 | 0 | 537.1993 | 1.5015 |  | 868.0765 | 2.4263 |  | 0 | 0 | 0 | 0 | 0 | 0 | 0 | 0 | 48393.9466 | 135.265 |  | 0 | 7195.4809 | 20.112 |  | 0 | 6906.2198 | 0 | 0 |  | 0 | 0 | 0 | 0 | 0 | 72315.8727 | 72315.8727 | 202.1288 |  | 9820.2254 | 9820.2254 | 0 | 62495.6473 | 0 | 1692.6421 | 0 | 14247.716 | 0 | 3876.6095 | 0 | 14247.716 | 0 | 3659.0049 | 0 | 14247.716 | 0 | 4023.9499 | 0 | 14247.716 | 0 | 15940.3581 | 18124.3255 | 17906.7209 | 18271.6659
311188 | 0 | 242.131 | TRUE | 1138 | Non-CBSA East North Central | 5A | 5A | Hour4 | 2 | Cold | None | Standard Efficiency | East North Central | East North Central | Midwest | In another census Place | Electric, 120% Usage | Standard, 120% Usage | Yes | Gas, 120% Usage | 70F | Yes | 2F | Day Setup and Night Setback -4h | Double-Loaded Interior | G2600650 | G2600650, G26001801 | None | 290 Rated kWh, 120% Usage | 20 ft^2 | Fiberglass | 20% Leakage, Uninsulated | 2 ft | None | data/cambium/LRMER_MidCase_15_2025start,data/cambium/LRMER_LowRECost_15_2025start,data/cambium/LRMER_95DecarbBy2035_15_2025start,data/cambium/LRMER_LowRECost_25_2025start | kg/MWh,kg/MWh,kg/MWh,kg/MWh | /lib/resources/data/cambium/LRMER_MidCase_15_2025start/RFCMc.csv,/lib/resources/data/cambium/LRMER_LowRECost_15_2025start/RFCMc.csv,/lib/resources/data/cambium/LRMER_95DecarbBy2035_15_2025start/RFCMc.csv,/lib/resources/data/cambium/LRMER_LowRECost_25_2025start/RFCMc.csv | lb/MBtu,lb/MBtu,lb/MBtu,lb/MBtu | 195.9,195.9,195.9,195.9 | 147.3,147.3,147.3,147.3 | 177.8,177.8,177.8,177.8 | LRMER_MidCase_15_2025start,LRMER_LowRECost_15_2025start,LRMER_95DecarbBy2035_15_2025start,LRMER_LowRECost_25_2025start | CO2e,CO2e,CO2e,CO2e | 200.0,200.0,200.0,200.0 | 100-150% | RFCMc | None | Right | None | Top | 16 | None | 10 to 19 Unit | Multifamily with 5+ units, 1-3 stories | Multi-Family with 5+ Units | 1000-1499 | 0-1499 | Unheated Basement | None | 3 | 3 | <8 | None | Brick | No | Natural Gas | 70F | No | 0F | None | No Exterior Use | Uninsulated | 200% Usage | AC, SEER 13 | 100% Conditioned | Central AC | Yes | None | No | Fuel Furnace, 92.5% AFUE | Ducted Heating | Natural Gas Fuel Furnace | None | None | None | No | None | None | None | None | 20000-24999 | 20000-39999 | 20000-39999 | 15 ACH50 | None | Ceiling R-19 | Uninsulated | Uninsulated | Finished, R-30 | None | Brick, 12-in, 3-wythe, R-11 | Summer = 0.7, Winter = 0.85 | MISO | 100% LED | 100% Usage | 100% Usage | CR04 | None | None | None | None | None | None | None | None | None | None | None | Cooling Season, 7 days/wk | 27 | 2 | Southwest | None | 200% | 89% | G26001801 | In metro area, not/partially in principal city | None | None | None | Hour19 | 103 | EF 10.5, 100% Usage | Asphalt Shingles, Medium | Stochastic | 1 | 1 | 2018 | 31 | 12 | 15 | None | MI | Renter | 1 | High | Occupied | 1980s | 1980-99 | Natural Gas Standard | Natural Gas | Yes | Mason Jewett Fld | 42.57 | -84.42 | F9 B9 L9 R9 | Double, Clear, Non-metal, Air | 67.9925 | 0.20374 |  | 846.3893 | 2.5362 |  | 31.6517 | 0.094844 |  | 215.4072 | 0.64546 |  | 1569.3956 | 4.7027 |  | 99.3511 | 0.2977 |  | 0 | 0 |  | 199.8745 | 0.59892 |  | 0 | 0 | 0 | 0 | 0 | 26.0833 | 0.078158 |  | 0 | 357.8398 | 1.0723 |  | 16.412 | 0.049178 |  | 2983.1704 | 8.939 |  | 0 | 0 | 0 | 31.9447 | 0.095722 |  | 727.1093 | 2.1788 |  | 0 | 0 | 0 | 0 | 0 | 0 | 0 | 0 | 9025.4167 | 27.0445 |  | 0 | 6586.7723 | 19.7372 |  | 0 | 0 | 937.2413 | 2.8084 |  | 0 | 0 | 0 | 0 | 0 | 23721.7585 | 23721.7585 | 71.0819 |  | 7172.3283 | 7172.3283 | 0 | 16549.4303 | 0 | 1283.1992 | 0 | 3772.9051 | 0 | 2887.0265 | 0 | 3772.9051 | 0 | 2737.2689 | 0 | 3772.9051 | 0 | 3000.8964 | 0 | 3772.9051 | 0 | 5056.1043 | 6659.9317 | 6510.1741 | 6773.8015
311192 | 0 | 242.131 | TRUE | 885 | Non-CBSA East North Central | 5A | 5A | Hour8 | 2 | Cold | None | Standard Efficiency | East North Central | East North Central | Midwest | Not in a census Place | Electric, 100% Usage | EnergyStar, 100% Usage | Yes | Electric, 100% Usage | 78F | No | 0F | None | Not Applicable | G2600810 | G2600810, G26001004 | None | None | 20 ft^2 | Fiberglass | 10% Leakage, R-4 | 2 ft | None | data/cambium/LRMER_MidCase_15_2025start,data/cambium/LRMER_LowRECost_15_2025start,data/cambium/LRMER_95DecarbBy2035_15_2025start,data/cambium/LRMER_LowRECost_25_2025start | kg/MWh,kg/MWh,kg/MWh,kg/MWh | /lib/resources/data/cambium/LRMER_MidCase_15_2025start/RFCMc.csv,/lib/resources/data/cambium/LRMER_LowRECost_15_2025start/RFCMc.csv,/lib/resources/data/cambium/LRMER_95DecarbBy2035_15_2025start/RFCMc.csv,/lib/resources/data/cambium/LRMER_LowRECost_25_2025start/RFCMc.csv | lb/MBtu,lb/MBtu,lb/MBtu,lb/MBtu | 195.9,195.9,195.9,195.9 | 147.3,147.3,147.3,147.3 | 177.8,177.8,177.8,177.8 | LRMER_MidCase_15_2025start,LRMER_LowRECost_15_2025start,LRMER_95DecarbBy2035_15_2025start,LRMER_LowRECost_25_2025start | CO2e,CO2e,CO2e,CO2e | 200.0,200.0,200.0,200.0 | 100-150% | RFCMc | Vented Attic | None | None | None | None | None | Mobile Home | Mobile Home | Mobile Home | 750-999 | 0-1499 | Ambient | None | 1 | 1 | <8 | Wood, Medium/Dark | Wood Frame | No | Natural Gas | 72F | Yes | 3F | Night -5h | No Exterior Use | Uninsulated | 100% Usage | Room AC, EER 9.8 | 20% Conditioned | Room AC | Yes | None | No | Fuel Furnace, 92.5% AFUE | Ducted Heating | Natural Gas Fuel Furnace | None | None | None | No | None | None | None | None | 20000-24999 | 20000-39999 | 20000-39999 | 25 ACH50 | R-19 | Uninsulated | None | None | Unfinished, Uninsulated | None | Wood Stud, R-7 | Summer = 0.7, Winter = 0.85 | MISO | 100% LED | 100% Usage | 100% Usage | CR04 | None | None | EF 12, National Average | None | None | None | None | None | None | None | None | Cooling Season, 7 days/wk | Left/Right at 15ft | 2 | South | None | 100% | 94% | G26001004 | In metro area, not/partially in principal city | None | None | No | Hour11 | 103 | EF 17.6, 100% Usage | Wood Shingles | Stochastic | 1 | 1 | 2018 | 31 | 12 | 15 | None | MI | Owner | 1 | Medium | Occupied | 1970s | 1960-79 | Natural Gas Standard | Natural Gas | Yes | Grand Rapids Kent C | 42.88 | -85.52 | F15 B15 L15 R15 | Double, Low-E, Non-metal, Air, M-Gain | 67.9925 | 0.26198 |  | 400.042 | 1.5414 |  | 23.4457 | 0.090339 |  | 0 | 0 |  | 165.5852 | 0.63802 |  | 0 | 0 |  | 319.7405 | 1.232 |  | 555.9558 | 2.1422 |  | 0 | 0 | 0 | 0 | 0 | 24.0318 | 0.092597 |  | 0 | 304.7939 | 1.1744 |  | 16.412 | 0.063237 |  | 1885.9123 | 7.2666 |  | 0 | 0 | 0 | 405.6104 | 1.5629 |  | 434.0383 | 1.6724 |  | 0 | 0 | 0 | 0 | 0 | 0 | 0 | 0 | 25227.5577 | 97.2045 |  | 0 | 4072.5156 | 15.6918 |  | 0 | 0 | 0 | 0 |  | 0 | 0 | 0 | 0 | 0 | 33903.9267 | 33903.9267 | 130.6355 |  | 4603.8534 | 4603.8534 | 0 | 29300.0733 | 0 | 816.9117 | 0 | 6679.8072 | 0 | 1855.9517 | 0 | 6679.8072 | 0 | 1742.7708 | 0 | 6679.8072 | 0 | 1932.2314 | 0 | 6679.8072 | 0 | 7496.7189 | 8535.7588 | 8422.578 | 8612.0385
311200 | 0 | 242.131 | TRUE | 1690 | Non-CBSA East North Central | 5A | 5A | Hour3 | 3 | Cold | None | Standard Efficiency | East North Central | East North Central | Midwest | Not in a census Place | Electric, 80% Usage | EnergyStar, 80% Usage | Yes | Gas, 80% Usage | 70F | No | 0F | None | Not Applicable | G2601490 | G2601490, G26002200 | None | 318 Rated kWh, 80% Usage | 20 ft^2 | Fiberglass | 0% Leakage, Uninsulated | 2 ft | None | data/cambium/LRMER_MidCase_15_2025start,data/cambium/LRMER_LowRECost_15_2025start,data/cambium/LRMER_95DecarbBy2035_15_2025start,data/cambium/LRMER_LowRECost_25_2025start | kg/MWh,kg/MWh,kg/MWh,kg/MWh | /lib/resources/data/cambium/LRMER_MidCase_15_2025start/RFCMc.csv,/lib/resources/data/cambium/LRMER_LowRECost_15_2025start/RFCMc.csv,/lib/resources/data/cambium/LRMER_95DecarbBy2035_15_2025start/RFCMc.csv,/lib/resources/data/cambium/LRMER_LowRECost_25_2025start/RFCMc.csv | lb/MBtu,lb/MBtu,lb/MBtu,lb/MBtu | 195.9,195.9,195.9,195.9 | 147.3,147.3,147.3,147.3 | 177.8,177.8,177.8,177.8 | LRMER_MidCase_15_2025start,LRMER_LowRECost_15_2025start,LRMER_95DecarbBy2035_15_2025start,LRMER_LowRECost_25_2025start | CO2e,CO2e,CO2e,CO2e | 200.0,200.0,200.0,200.0 | 400%+ | RFCMc | Vented Attic | None | None | None | None | None | Single-Family Detached | Single-Family Detached | Single-Family Detached | 1500-1999 | 1500-2499 | Heated Basement | None | 2 | 2 | <8 | None | Brick | No | Natural Gas | 70F | No | 0F | None | No Exterior Use | Uninsulated | 50% Usage | Room AC, EER 10.7 | 40% Conditioned | Room AC | Yes | None | No | Fuel Furnace, 80% AFUE | Ducted Heating | Natural Gas Fuel Furnace | None | None | None | No | None | None | None | None | 70000-79999 | 60000-79999 | 60000-99999 | 25 ACH50 | R-19 | Uninsulated | Uninsulated | Uninsulated | Unfinished, Uninsulated | None | Brick, 12-in, 3-wythe, Uninsulated | Summer = 0.7, Winter = 0.85 | PJM | 100% Incandescent | 100% Usage | 100% Usage | CR04 | None | None | EF 12, National Average | None | None | None | None | None | None | None | None | Cooling Season, 7 days/wk | Left/Right at 15ft | 2 | Southwest | None | 50% | 85% | G26002200 | Not/partially in metro area | None | None | No | Hour16 | 104 | EF 17.6, 100% Usage | Composition Shingles | Stochastic | 1 | 1 | 2018 | 31 | 12 | 15 | None | MI | Owner | 1 | Low | Occupied | <1940 | <1940 | Natural Gas Standard | Natural Gas | Yes | Kirsch Muni | 41.82 | -85.44 | F9 B9 L9 R9 | Double, Clear, Non-metal, Air | 67.9925 | 0.13719 |  | 320.0336 | 0.64575 |  | 18.7565 | 0.037846 |  | 0 | 0 |  | 1380.0717 | 2.7846 |  | 77.9569 | 0.1573 |  | 319.7405 | 0.64516 |  | 1148.8386 | 2.3181 |  | 0 | 0 | 0 | 0 | 0 | 184.6348 | 0.37255 |  | 0 | 1938.9582 | 3.9123 |  | 21.9803 | 0.044351 |  | 955.4117 | 1.9278 |  | 0 | 0 | 0 | 22.2734 | 0.044942 |  | 434.0383 | 0.87578 |  | 0 | 0 | 0 | 0 | 0 | 0 | 0 | 0 | 45004.2866 | 90.8075 |  | 0 | 2920.1601 | 5.8922 |  | 0 | 0 | 650.9108 | 1.3134 |  | 0 | 0 | 0 | 0 | 0 | 55465.7515 | 55465.7515 | 111.9161 |  | 6890.3939 | 6890.3939 | 0 | 48575.0645 | 0 | 1242.1877 | 0 | 11074.1393 | 0 | 2782.561 | 0 | 11074.1393 | 0 | 2630.4375 | 0 | 11074.1393 | 0 | 2902.5575 | 0 | 11074.1393 | 0 | 12316.3269 | 13856.7003 | 13704.5768 | 13976.6968
311219 | 0 | 242.131 | TRUE | 617 | Non-CBSA East North Central | 5A | 5A | Hour20 | 1 | Cold | None | None | East North Central | East North Central | Midwest | MI, Grand Rapids | None | None | None | Electric, 80% Usage | 70F | No | 0F | None | Double-Loaded Interior | G2600810 | G2600810, G26001002 | None | None | 20 ft^2 | Fiberglass | None | 2 ft | None | data/cambium/LRMER_MidCase_15_2025start,data/cambium/LRMER_LowRECost_15_2025start,data/cambium/LRMER_95DecarbBy2035_15_2025start,data/cambium/LRMER_LowRECost_25_2025start | kg/MWh,kg/MWh,kg/MWh,kg/MWh | /lib/resources/data/cambium/LRMER_MidCase_15_2025start/RFCMc.csv,/lib/resources/data/cambium/LRMER_LowRECost_15_2025start/RFCMc.csv,/lib/resources/data/cambium/LRMER_95DecarbBy2035_15_2025start/RFCMc.csv,/lib/resources/data/cambium/LRMER_LowRECost_25_2025start/RFCMc.csv | lb/MBtu,lb/MBtu,lb/MBtu,lb/MBtu | 195.9,195.9,195.9,195.9 | 147.3,147.3,147.3,147.3 | 177.8,177.8,177.8,177.8 | LRMER_MidCase_15_2025start,LRMER_LowRECost_15_2025start,LRMER_95DecarbBy2035_15_2025start,LRMER_LowRECost_25_2025start | CO2e,CO2e,CO2e,CO2e | 200.0,200.0,200.0,200.0 | 100-150% | RFCMc | None | Left | None | Middle | 67 | None | 50 or more Unit | Multifamily with 5+ units, 8+ stories | Multi-Family with 5+ Units | 500-749 | 0-1499 | Unvented Crawlspace | None | 13 | 4+ | 8+ | Wood, Medium/Dark | Steel Frame | No | Electricity | 70F | Yes | 12F | Day and Night -2h | No Exterior Use | Uninsulated | 50% Usage | Room AC, EER 9.8 | 40% Conditioned | Room AC | No | Heating Only | No | Shared Heating | Non-Ducted Heating | Electricity Shared Heating | None | None | Boiler Baseboards Heating Only, Electricity | No | None | None | None | None | 15000-19999 | <20000 | <20000 | 10 ACH50 | None | Uninsulated | Uninsulated | Uninsulated | Finished, R-19 | None | Wood Stud, R-11 | Summer = 0.7, Winter = 0.85 | MISO | 100% Incandescent | 100% Usage | 100% Usage | CR04 | None | None | None | None | None | None | None | None | None | None | None | Cooling Season, 7 days/wk | None | 1 | North | None | 50% | 89% | G26001002 | In metro area, not/partially in principal city | None | None | None | Hour11 | 103 | EF 17.6, 100% Usage | Asphalt Shingles, Medium | Stochastic | 1 | 1 | 2018 | 31 | 12 | 15 | None | MI | Renter | 1 | Low | Occupied | 1980s | 1980-99 | Natural Gas Premium | Natural Gas | No | Grand Rapids Kent C | 42.88 | -85.52 | F30 B30 L30 R30 | Double, Clear, Metal, Air | 0 | 0 |  | 0 | 0 |  | 0 | 0 |  | 0 | 0 |  | 615.4492 | 3.4014 |  | 0 | 0 |  | 0 | 0 |  | 81.4738 | 0.45028 |  | 0 | 2682.1864 | 0 | 0 | 0 | 130.7097 | 0.7224 |  | 0 | 1017.8358 | 5.6253 |  | 16.412 | 0.090705 |  | 575.5916 | 3.1811 |  | 0 | 0 | 0 | 277.5383 | 1.5339 |  | 434.0383 | 2.3988 |  | 0 | 0 | 0 | 0 | 0 | 0 | 0 | 0 | 0 | 0 |  | 0 | 1550.639 | 8.57 |  | 0 | 0 | 0 | 0 |  | 0 | 0 | 0 | 0 | 0 | 7382.1672 | 7382.1672 | 40.7993 |  | 5831.8212 | 5831.8212 | 0 | 1550.639 | 0 | 1058.808 | 0 | 353.4972 | 0 | 2386.9473 | 0 | 353.4972 | 0 | 2223.6409 | 0 | 353.4972 | 0 | 2499.0164 | 0 | 353.4972 | 0 | 1412.3052 | 2740.4445 | 2577.1381 | 2852.5136
311255 | 0 | 242.131 | TRUE | 1220 | Non-CBSA East North Central | 6A | 6A | Hour8 | 3 | Cold | None | Standard Efficiency | East North Central | East North Central | Midwest | Not in a census Place | Electric, 80% Usage | Standard, 80% Usage | Yes | Propane, 80% Usage | 78F | No | 0F | None | Not Applicable | G2600090 | G2600090, G26000400 | None | 290 Rated kWh, 80% Usage | 20 ft^2 | Fiberglass | 10% Leakage, Uninsulated | 2 ft | None | data/cambium/LRMER_MidCase_15_2025start,data/cambium/LRMER_LowRECost_15_2025start,data/cambium/LRMER_95DecarbBy2035_15_2025start,data/cambium/LRMER_LowRECost_25_2025start | kg/MWh,kg/MWh,kg/MWh,kg/MWh | /lib/resources/data/cambium/LRMER_MidCase_15_2025start/RFCMc.csv,/lib/resources/data/cambium/LRMER_LowRECost_15_2025start/RFCMc.csv,/lib/resources/data/cambium/LRMER_95DecarbBy2035_15_2025start/RFCMc.csv,/lib/resources/data/cambium/LRMER_LowRECost_25_2025start/RFCMc.csv | lb/MBtu,lb/MBtu,lb/MBtu,lb/MBtu | 195.9,195.9,195.9,195.9 | 147.3,147.3,147.3,147.3 | 177.8,177.8,177.8,177.8 | LRMER_MidCase_15_2025start,LRMER_LowRECost_15_2025start,LRMER_95DecarbBy2035_15_2025start,LRMER_LowRECost_25_2025start | CO2e,CO2e,CO2e,CO2e | 200.0,200.0,200.0,200.0 | 400%+ | RFCMc | Vented Attic | None | None | None | None | None | Single-Family Detached | Single-Family Detached | Single-Family Detached | 1000-1499 | 0-1499 | Vented Crawlspace | None | 1 | 1 | <8 | Vinyl, Light | Brick | No | Propane | 70F | No | 0F | None | No Exterior Use | Uninsulated | 50% Usage | AC, SEER 13 | 60% Conditioned | Central AC | Yes | None | No | Fuel Furnace, 80% AFUE | Ducted Heating | Propane Fuel Furnace | None | None | None | No | None | None | None | None | 70000-79999 | 60000-79999 | 60000-99999 | 10 ACH50 | R-30 | Uninsulated | Uninsulated | Uninsulated | Unfinished, Uninsulated | None | Brick, 12-in, 3-wythe, Uninsulated | Summer = 0.7, Winter = 0.85 | MISO | 100% CFL | 100% Usage | 100% Usage | CR04 | None | None | None | None | None | None | None | None | None | None | None | Cooling Season, 7 days/wk | Left/Right at 15ft | 2 | Northeast | None | 50% | 85% | G26000400 | Not/partially in metro area | None | None | No | Hour11 | 103 | EF 17.6, 100% Usage | Composition Shingles | Stochastic | 1 | 1 | 2018 | 31 | 12 | 15 | None | MI | Owner | 1 | Low | Occupied | 1950s | 1940-59 | Electric Standard | Electricity | Yes | Antrim Co | 44.99 | -85.19 | F9 B9 L9 R9 | Double, Clear, Non-metal, Air | 40.7369 | 0.11386 |  | 610.174 | 1.7055 |  | 22.8595 | 0.063894 |  | 12.309 | 0.034405 |  | 384.5092 | 1.0747 |  | 72.9747 | 0.20397 |  | 0 | 0 |  | 849.9061 | 2.3756 |  | 0 | 0 | 0 | 0 | 1688.6755 | 40.1507 | 0.11222 |  | 0 | 491.1871 | 1.3729 |  | 21.9803 | 0.061437 |  | 895.3321 | 2.5025 |  | 0 | 0 | 0 | 22.2734 | 0.062256 |  | 434.0383 | 1.2132 |  | 0 | 0 | 0 | 0 | 0 | 0 | 0 | 0 | 0 | 0 |  | 0 | 0 | 0 |  | 0 | 0 | 0 | 0 |  | 0 | 0 | 33602.6497 | 0 | 650.9108 | 39840.6674 | 39840.6674 | 111.3579 |  | 5587.1069 | 5587.1069 | 0 | 0 | 34253.5605 | 984.5295 | 0 | 0 | 9426.0282 | 2235.3581 | 0 | 0 | 9426.0282 | 2100.0288 | 0 | 0 | 9426.0282 | 2328.4856 | 0 | 0 | 9426.0282 | 10410.5577 | 11661.3863 | 11526.057 | 11754.5138
311283 | 0 | 242.131 | TRUE | 2176 | CBSA Detroit-Warren-Dearborn, MI | 5A | 5A | Hour3 | 3 | Cold | None | Standard Efficiency | East North Central | East North Central | Midwest | MI, Detroit | Gas, 120% Usage | Standard, 120% Usage | Yes | Electric, 120% Usage | 78F | No | 0F | None | Not Applicable | G2601630 | G2601630, G26003211 | None | 318 Rated kWh, 120% Usage | 20 ft^2 | Fiberglass | 30% Leakage, R-8 | 2 ft | None | data/cambium/LRMER_MidCase_15_2025start,data/cambium/LRMER_LowRECost_15_2025start,data/cambium/LRMER_95DecarbBy2035_15_2025start,data/cambium/LRMER_LowRECost_25_2025start | kg/MWh,kg/MWh,kg/MWh,kg/MWh | /lib/resources/data/cambium/LRMER_MidCase_15_2025start/RFCMc.csv,/lib/resources/data/cambium/LRMER_LowRECost_15_2025start/RFCMc.csv,/lib/resources/data/cambium/LRMER_95DecarbBy2035_15_2025start/RFCMc.csv,/lib/resources/data/cambium/LRMER_LowRECost_25_2025start/RFCMc.csv | lb/MBtu,lb/MBtu,lb/MBtu,lb/MBtu | 195.9,195.9,195.9,195.9 | 147.3,147.3,147.3,147.3 | 177.8,177.8,177.8,177.8 | LRMER_MidCase_15_2025start,LRMER_LowRECost_15_2025start,LRMER_95DecarbBy2035_15_2025start,LRMER_LowRECost_25_2025start | CO2e,CO2e,CO2e,CO2e | 200.0,200.0,200.0,200.0 | 0-100% | RFCMc | Vented Attic | None | None | None | None | None | Single-Family Detached | Single-Family Detached | Single-Family Detached | 2000-2499 | 1500-2499 | Slab | 2 Car | 2 | 2 | <8 | Vinyl, Light | Brick | No | Natural Gas | 67F | No | 0F | None | No Exterior Use | Uninsulated | 200% Usage | AC, SEER 13 | 100% Conditioned | Central AC | Yes | None | No | Fuel Furnace, 76% AFUE | Ducted Heating | Natural Gas Fuel Furnace | None | None | None | No | None | None | None | None | <10000 | <20000 | <20000 | 10 ACH50 | R-30 | None | None | None | Unfinished, Uninsulated | 2ft R10 Perimeter, Vertical | Brick, 12-in, 3-wythe, R-19 | Summer = 0.7, Winter = 0.85 | MISO | 100% CFL | 100% Usage | 100% Usage | CR04 | None | None | None | None | None | None | None | None | None | None | None | Cooling Season, 7 days/wk | Left/Right at 15ft | 1 | South | None | 200% | 85% | G26003211 | In metro area, principal city | None | None | No | Hour11 | 103 | EF 15.9, 100% Usage | Composition Shingles | Stochastic | 1 | 1 | 2018 | 31 | 12 | 15 | None | MI | Renter | 1 | High | Occupied | 2000s | 2000-09 | Natural Gas Standard | Natural Gas | Yes | Detroit Metropolita | 42.22 | -83.35 | F18 B18 L18 R18 | Double, Low-E, Non-metal, Air, M-Gain | 67.9925 | 0.10655 |  | 56.2696 | 0.08818 |  | 23.7388 | 0.037201 |  | 312.7068 | 0.49004 |  | 1277.7899 | 2.0024 |  | 72.9747 | 0.11436 |  | 0 | 0 |  | 468.0345 | 0.73345 |  | 0 | 0 | 0 | 0 | 0 | 52.1667 | 0.08175 |  | 24.911 | 753.7788 | 1.1812 |  | 21.9803 | 0.034445 |  | 3564.3304 | 5.5856 |  | 0 | 0 | 0 | 407.3688 | 0.63839 |  | 480.0504 | 0.75228 |  | 0 | 0 | 0 | 0 | 749.0897 | 0 | 0 | 0 | 32732.2286 | 51.2945 |  | 0 | 4173.9182 | 6.5409 |  | 0 | 0 | 0 | 0 |  | 0 | 0 | 0 | 0 | 0 | 45239.3296 | 45239.3296 | 70.8944 |  | 7584.0931 | 7584.0931 | 0 | 37655.2364 | 0 | 1364.8504 | 0 | 8584.608 | 0 | 3051.0414 | 0 | 8584.608 | 0 | 2897.5331 | 0 | 8584.608 | 0 | 3169.4009 | 0 | 8584.608 | 0 | 9949.4584 | 11635.6495 | 11482.1411 | 11754.0089
311291 | 0 | 242.131 | TRUE | 2176 | CBSA Detroit-Warren-Dearborn, MI | 5A | 5A | Hour4 | 3 | Cold | None | Standard Efficiency | East North Central | East North Central | Midwest | MI, Livonia | Gas, 100% Usage | Standard, 100% Usage | Yes | Electric, 100% Usage | 72F | Yes | 5F | Day Setup and Night Setback -1h | Not Applicable | G2601630 | G2601630, G26003202 | None | None | 20 ft^2 | Fiberglass | None | 2 ft | None | data/cambium/LRMER_MidCase_15_2025start,data/cambium/LRMER_LowRECost_15_2025start,data/cambium/LRMER_95DecarbBy2035_15_2025start,data/cambium/LRMER_LowRECost_25_2025start | kg/MWh,kg/MWh,kg/MWh,kg/MWh | /lib/resources/data/cambium/LRMER_MidCase_15_2025start/RFCMc.csv,/lib/resources/data/cambium/LRMER_LowRECost_15_2025start/RFCMc.csv,/lib/resources/data/cambium/LRMER_95DecarbBy2035_15_2025start/RFCMc.csv,/lib/resources/data/cambium/LRMER_LowRECost_25_2025start/RFCMc.csv | lb/MBtu,lb/MBtu,lb/MBtu,lb/MBtu | 195.9,195.9,195.9,195.9 | 147.3,147.3,147.3,147.3 | 177.8,177.8,177.8,177.8 | LRMER_MidCase_15_2025start,LRMER_LowRECost_15_2025start,LRMER_95DecarbBy2035_15_2025start,LRMER_LowRECost_25_2025start | CO2e,CO2e,CO2e,CO2e | 200.0,200.0,200.0,200.0 | 400%+ | RFCMc | Vented Attic | None | None | None | None | None | Single-Family Detached | Single-Family Detached | Single-Family Detached | 2000-2499 | 1500-2499 | Slab | None | 3 | 3 | <8 | None | Brick | No | Natural Gas | 70F | No | 0F | None | No Exterior Use | Uninsulated | 100% Usage | Room AC, EER 10.7 | <10% Conditioned | Room AC | No | None | No | Fuel Wall/Floor Furnace, 68% AFUE | Non-Ducted Heating | Natural Gas Fuel Wall/Floor Furnace | None | None | None | No | None | None | None | None | 60000-69999 | 60000-79999 | 60000-99999 | 15 ACH50 | R-13 | None | None | None | Unfinished, Uninsulated | Uninsulated | Brick, 12-in, 3-wythe, Uninsulated | Summer = 0.7, Winter = 0.85 | MISO | 100% LED | 100% Usage | 100% Usage | CR04 | None | None | None | None | None | None | None | None | None | None | None | Cooling Season, 7 days/wk | Left/Right at 15ft | 2 | Southeast | None | 100% | 85% | G26003202 | In metro area, not/partially in principal city | None | None | No | Hour17 | 103 | EF 10.5, 100% Usage | Composition Shingles | Stochastic | 1 | 1 | 2018 | 31 | 12 | 15 | None | MI | Owner | 1 | Medium | Occupied | 1940s | 1940-59 | Natural Gas Standard | Natural Gas | Yes | Detroit Metropolita | 42.22 | -83.35 | F12 B12 L12 R12 | Double, Clear, Non-metal, Air | 67.9925 | 0.10655 |  | 68.2856 | 0.10701 |  | 28.4279 | 0.044549 |  | 0 | 0 |  | 354.9091 | 0.55618 |  | 0 | 0 |  | 0 | 0 |  | 0 | 0 |  | 0 | 0 | 0 | 0 | 0 | 34.8755 | 0.054653 |  | 0 | 575.5916 | 0.90201 |  | 21.9803 | 0.034445 |  | 2034.4994 | 3.1883 |  | 0 | 0 | 0 | 405.6104 | 0.63563 |  | 727.1093 | 1.1394 |  | 0 | 0 | 0 | 0 | 905.8827 | 0 | 0 | 0 | 60742.4961 | 95.1893 |  | 0 | 4277.0792 | 6.7026 |  | 0 | 0 | 0 | 0 |  | 0 | 0 | 0 | 0 | 0 | 70244.1533 | 70244.1533 | 110.0793 |  | 4318.9884 | 4318.9884 | 0 | 65925.1649 | 0 | 778.9632 | 0 | 15029.5845 | 0 | 1752.2659 | 0 | 15029.5845 | 0 | 1649.8592 | 0 | 15029.5845 | 0 | 1829.1103 | 0 | 15029.5845 | 0 | 15808.5478 | 16781.8504 | 16679.4437 | 16858.6948
311303 | 0 | 242.131 | TRUE | 2663 | CBSA Detroit-Warren-Dearborn, MI | 5A | 5A | Hour19 | 3 | Cold | None | Standard Efficiency | East North Central | East North Central | Midwest | In another census Place | Electric, 80% Usage | Standard, 80% Usage | Yes | Gas, 80% Usage | 70F | No | 0F | None | Not Applicable | G2600990 | G2600990, G26003005 | None | None | 20 ft^2 | Fiberglass | 0% Leakage, Uninsulated | 2 ft | None | data/cambium/LRMER_MidCase_15_2025start,data/cambium/LRMER_LowRECost_15_2025start,data/cambium/LRMER_95DecarbBy2035_15_2025start,data/cambium/LRMER_LowRECost_25_2025start | kg/MWh,kg/MWh,kg/MWh,kg/MWh | /lib/resources/data/cambium/LRMER_MidCase_15_2025start/RFCMc.csv,/lib/resources/data/cambium/LRMER_LowRECost_15_2025start/RFCMc.csv,/lib/resources/data/cambium/LRMER_95DecarbBy2035_15_2025start/RFCMc.csv,/lib/resources/data/cambium/LRMER_LowRECost_25_2025start/RFCMc.csv | lb/MBtu,lb/MBtu,lb/MBtu,lb/MBtu | 195.9,195.9,195.9,195.9 | 147.3,147.3,147.3,147.3 | 177.8,177.8,177.8,177.8 | LRMER_MidCase_15_2025start,LRMER_LowRECost_15_2025start,LRMER_95DecarbBy2035_15_2025start,LRMER_LowRECost_25_2025start | CO2e,CO2e,CO2e,CO2e | 200.0,200.0,200.0,200.0 | 400%+ | RFCMc | Vented Attic | None | None | None | None | None | Single-Family Detached | Single-Family Detached | Single-Family Detached | 2500-2999 | 2500-3999 | Heated Basement | 2 Car | 1 | 1 | <8 | None | Brick | No | Natural Gas | 68F | No | 0F | None | No Exterior Use | Uninsulated | 50% Usage | AC, SEER 13 | 80% Conditioned | Central AC | Yes | None | No | Fuel Furnace, 80% AFUE | Ducted Heating | Natural Gas Fuel Furnace | None | None | None | No | None | None | None | None | 50000-59999 | 40000-59999 | 40000-59999 | 8 ACH50 | R-13 | Uninsulated | Uninsulated | Uninsulated | Unfinished, Uninsulated | None | Brick, 12-in, 3-wythe, Uninsulated | Summer = 0.7, Winter = 0.85 | MISO | 100% Incandescent | 100% Usage | 100% Usage | CR04 | None | None | None | None | None | None | None | None | None | None | None | Cooling Season, 7 days/wk | Left/Right at 15ft | 1 | North | None | 50% | 85% | G26003005 | In metro area, not/partially in principal city | None | None | No | Hour17 | 103 | EF 17.6, 100% Usage | Composition Shingles | Stochastic | 1 | 1 | 2018 | 31 | 12 | 15 | None | MI | Owner | 1 | Low | Occupied | 1960s | 1960-79 | Natural Gas Standard | Natural Gas | Yes | Selfridge Angb | 42.6 | -82.83 | F9 B9 L9 R9 | Double, Low-E, Non-metal, Air, M-Gain | 67.9925 | 0.087065 |  | 420.557 | 0.53853 |  | 15.8258 | 0.020265 |  | 210.132 | 0.26908 |  | 1933.976 | 2.4765 |  | 0 | 0 |  | 0 | 0 |  | 838.7694 | 1.0741 |  | 0 | 0 | 0 | 0 | 0 | 233.2846 | 0.29872 |  | 99.9372 | 2774.2107 | 3.5524 |  | 21.9803 | 0.028146 |  | 953.0671 | 1.2204 |  | 0 | 0 | 0 | 18.4635 | 0.023643 |  | 434.0383 | 0.55579 |  | 0 | 0 | 0 | 0 | 0 | 0 | 0 | 0 | 33207.5899 | 42.5227 |  | 0 | 2265.4394 | 2.9009 |  | 0 | 0 | 543.9399 | 0.69652 |  | 0 | 0 | 0 | 0 | 0 | 44038.9105 | 44038.9105 | 56.3923 |  | 8022.2344 | 8022.2344 | 0 | 36016.9691 | 0 | 1476.0054 | 0 | 8211.0946 | 0 | 3266.9941 | 0 | 8211.0946 | 0 | 3091.5722 | 0 | 8211.0946 | 0 | 3427.3222 | 0 | 8211.0946 | 0 | 9687.1001 | 11478.0887 | 11302.6668 | 11638.4168
311313 | 0 | 242.131 | TRUE | 2176 | Non-CBSA East North Central | 5A | 5A | Hour20 | 4 | Cold | None | Standard Efficiency | East North Central | East North Central | Midwest | Not in a census Place | Electric, 100% Usage | Standard, 100% Usage | Yes | Gas, 100% Usage | 76F | No | 0F | None | Not Applicable | G2600210 | G2600210, G26002400 | None | 290 Rated kWh, 100% Usage | 20 ft^2 | Fiberglass | 30% Leakage, Uninsulated | 2 ft | None | data/cambium/LRMER_MidCase_15_2025start,data/cambium/LRMER_LowRECost_15_2025start,data/cambium/LRMER_95DecarbBy2035_15_2025start,data/cambium/LRMER_LowRECost_25_2025start | kg/MWh,kg/MWh,kg/MWh,kg/MWh | /lib/resources/data/cambium/LRMER_MidCase_15_2025start/RFCMc.csv,/lib/resources/data/cambium/LRMER_LowRECost_15_2025start/RFCMc.csv,/lib/resources/data/cambium/LRMER_95DecarbBy2035_15_2025start/RFCMc.csv,/lib/resources/data/cambium/LRMER_LowRECost_25_2025start/RFCMc.csv | lb/MBtu,lb/MBtu,lb/MBtu,lb/MBtu | 195.9,195.9,195.9,195.9 | 147.3,147.3,147.3,147.3 | 177.8,177.8,177.8,177.8 | LRMER_MidCase_15_2025start,LRMER_LowRECost_15_2025start,LRMER_95DecarbBy2035_15_2025start,LRMER_LowRECost_25_2025start | CO2e,CO2e,CO2e,CO2e | 200.0,200.0,200.0,200.0 | 200-300% | RFCMc | Vented Attic | None | None | None | None | None | Single-Family Detached | Single-Family Detached | Single-Family Detached | 2000-2499 | 1500-2499 | Unheated Basement | None | 2 | 2 | <8 | Vinyl, Light | Brick | No | Natural Gas | 68F | Yes | 3F | Night +5h | No Exterior Use | Uninsulated | 100% Usage | AC, SEER 13 | 100% Conditioned | Central AC | Yes | None | No | Fuel Furnace, 80% AFUE | Ducted Heating | Natural Gas Fuel Furnace | None | None | None | No | None | None | None | None | 60000-69999 | 60000-79999 | 60000-99999 | 5 ACH50 | R-30 | Ceiling R-13 | Uninsulated | Uninsulated | Unfinished, Uninsulated | None | Brick, 12-in, 3-wythe, R-15 | Summer = 0.7, Winter = 0.85 | None | 100% CFL | 100% Usage | 100% Usage | CR04 | None | EF 6.7 | EF 12, National Average | None | None | None | None | None | None | None | None | Cooling Season, 7 days/wk | Left/Right at 15ft | 5 | West | None | 100% | 85% | G26002400 | In metro area, not/partially in principal city | None | None | No | Hour2 | 104 | EF 19.9, 100% Usage | Composition Shingles | Stochastic | 1 | 1 | 2018 | 31 | 12 | 15 | None | MI | Owner | 1 | Medium | Occupied | 1990s | 1980-99 | Natural Gas Standard | Natural Gas | Yes | Southwest Michigan | 42.13 | -86.42 | F9 B9 L9 R9 | Double, Clear, Metal, Air | 67.9925 | 0.10655 |  | 1474.1475 | 2.3101 |  | 55.0974 | 0.086343 |  | 516.0982 | 0.80878 |  | 2030.9825 | 3.1827 |  | 195.1853 | 0.30587 |  | 319.7405 | 0.50106 |  | 561.2311 | 0.8795 |  | 0 | 0 | 0 | 0 | 0 | 52.1667 | 0.08175 |  | 0 | 753.7788 | 1.1812 |  | 21.9803 | 0.034445 |  | 2791.795 | 4.375 |  | 0 | 0 | 0 | 41.323 | 0.064757 |  | 1756.0819 | 2.7519 |  | 0 | 0 | 0 | 0 | 0 | 0 | 0 | 0 | 22187.2384 | 34.7695 |  | 0 | 8281.0162 | 12.9771 |  | 0 | 0 | 1214.7796 | 1.9037 |  | 0 | 0 | 0 | 0 | 0 | 42320.6348 | 42320.6348 | 66.3205 |  | 10637.6006 | 10637.6006 | 0 | 31683.0342 | 0 | 1934.0027 | 0 | 7223.0716 | 0 | 4304.6941 | 0 | 7223.0716 | 0 | 4090.1086 | 0 | 7223.0716 | 0 | 4485.413 | 0 | 7223.0716 | 0 | 9157.0742 | 11527.7657 | 11313.1802 | 11708.4846
311351 | 0 | 242.131 | TRUE | 1220 | Non-CBSA East North Central | 5A | 5A | Hour23 | 3 | Cold | None | Standard Efficiency | East North Central | East North Central | Midwest | MI, Grand Rapids | Gas, 100% Usage | EnergyStar, 100% Usage | Yes | Electric, 100% Usage | 65F | No | 0F | None | Not Applicable | G2600810 | G2600810, G26001002 | None | 318 Rated kWh, 100% Usage | 20 ft^2 | Fiberglass | 0% Leakage, Uninsulated | 2 ft | None | data/cambium/LRMER_MidCase_15_2025start,data/cambium/LRMER_LowRECost_15_2025start,data/cambium/LRMER_95DecarbBy2035_15_2025start,data/cambium/LRMER_LowRECost_25_2025start | kg/MWh,kg/MWh,kg/MWh,kg/MWh | /lib/resources/data/cambium/LRMER_MidCase_15_2025start/RFCMc.csv,/lib/resources/data/cambium/LRMER_LowRECost_15_2025start/RFCMc.csv,/lib/resources/data/cambium/LRMER_95DecarbBy2035_15_2025start/RFCMc.csv,/lib/resources/data/cambium/LRMER_LowRECost_25_2025start/RFCMc.csv | lb/MBtu,lb/MBtu,lb/MBtu,lb/MBtu | 195.9,195.9,195.9,195.9 | 147.3,147.3,147.3,147.3 | 177.8,177.8,177.8,177.8 | LRMER_MidCase_15_2025start,LRMER_LowRECost_15_2025start,LRMER_95DecarbBy2035_15_2025start,LRMER_LowRECost_25_2025start | CO2e,CO2e,CO2e,CO2e | 200.0,200.0,200.0,200.0 | 300-400% | RFCMc | Vented Attic | None | None | None | None | None | Single-Family Detached | Single-Family Detached | Single-Family Detached | 1000-1499 | 0-1499 | Heated Basement | None | 1 | 1 | <8 | None | Brick | No | Natural Gas | 72F | No | 0F | None | No Exterior Use | Uninsulated | 100% Usage | None | None | None | Yes | None | No | Fuel Furnace, 80% AFUE | Ducted Heating | Natural Gas Fuel Furnace | None | None | None | No | None | None | None | None | 50000-59999 | 40000-59999 | 40000-59999 | 40 ACH50 | R-30 | Uninsulated | Uninsulated | Uninsulated | Unfinished, Uninsulated | None | Brick, 12-in, 3-wythe, Uninsulated | Summer = 0.7, Winter = 0.85 | MISO | 100% Incandescent | 100% Usage | 100% Usage | CR04 | None | None | None | None | None | Gas Lighting | None | None | None | None | None | Cooling Season, 7 days/wk | Left/Right at 15ft | 2 | South | None | 100% | 85% | G26001002 | In metro area, not/partially in principal city | None | None | No | Hour19 | 103 | EF 15.9, 100% Usage | Composition Shingles | Stochastic | 1 | 1 | 2018 | 31 | 12 | 15 | None | MI | Owner | 1 | Medium | Occupied | 1950s | 1940-59 | Natural Gas Standard | Natural Gas | Yes | Grand Rapids Kent C | 42.88 | -85.52 | F12 B12 L12 R12 | Double, Clear, Metal, Air | 67.9925 | 0.19004 |  | 35.7547 | 0.099937 |  | 23.4457 | 0.065533 |  | 0 | 0 |  | 0 | 0 |  | 97.5927 | 0.27278 |  | 0 | 0 |  | 1103.9987 | 3.0858 |  | 0 | 0 | 0 | 0 | 0 | 160.896 | 0.44972 |  | 0 | 1535.3993 | 4.2916 |  | 21.9803 | 0.061437 |  | 1790.6642 | 5.0051 |  | 0 | 0 | 0 | 405.6104 | 1.1337 |  | 480.0504 | 1.3418 |  | 0 | 0 | 0 | 0 | 475.0682 | 0 | 0 | 0 | 43426.9781 | 121.382 |  | 0 | 4173.6251 | 11.6656 |  | 439.6066 | 0 | 0 | 0 |  | 0 | 0 | 0 | 0 | 0 | 54238.6629 | 54238.6629 | 151.6015 |  | 5723.3849 | 5723.3849 | 0 | 48515.278 | 0 | 1026.0405 | 0 | 11060.4608 | 0 | 2318.8213 | 0 | 11060.4608 | 0 | 2165.3561 | 0 | 11060.4608 | 0 | 2434.8058 | 0 | 11060.4608 | 0 | 12086.5012 | 13379.2821 | 13225.8168 | 13495.2666
311428 | 0 | 242.131 | TRUE | 2663 | CBSA Detroit-Warren-Dearborn, MI | 5A | 5A | Hour12 | 4 | Cold | None | Standard Efficiency | East North Central | East North Central | Midwest | MI, Rochester Hills | Gas, 80% Usage | EnergyStar, 80% Usage | Yes | Gas, 80% Usage | 68F | No | 0F | None | Not Applicable | G2601250 | G2601250, G26002903 | None | 290 Rated kWh, 80% Usage | 20 ft^2 | Fiberglass | 0% Leakage, Uninsulated | 2 ft | None | data/cambium/LRMER_MidCase_15_2025start,data/cambium/LRMER_LowRECost_15_2025start,data/cambium/LRMER_95DecarbBy2035_15_2025start,data/cambium/LRMER_LowRECost_25_2025start | kg/MWh,kg/MWh,kg/MWh,kg/MWh | /lib/resources/data/cambium/LRMER_MidCase_15_2025start/RFCMc.csv,/lib/resources/data/cambium/LRMER_LowRECost_15_2025start/RFCMc.csv,/lib/resources/data/cambium/LRMER_95DecarbBy2035_15_2025start/RFCMc.csv,/lib/resources/data/cambium/LRMER_LowRECost_25_2025start/RFCMc.csv | lb/MBtu,lb/MBtu,lb/MBtu,lb/MBtu | 195.9,195.9,195.9,195.9 | 147.3,147.3,147.3,147.3 | 177.8,177.8,177.8,177.8 | LRMER_MidCase_15_2025start,LRMER_LowRECost_15_2025start,LRMER_95DecarbBy2035_15_2025start,LRMER_LowRECost_25_2025start | CO2e,CO2e,CO2e,CO2e | 200.0,200.0,200.0,200.0 | 400%+ | RFCMc | Vented Attic | None | None | None | None | None | Single-Family Detached | Single-Family Detached | Single-Family Detached | 2500-2999 | 2500-3999 | Heated Basement | 2 Car | 2 | 2 | <8 | None | Brick | No | Natural Gas | 70F | No | 0F | None | No Exterior Use | Uninsulated | 50% Usage | AC, SEER 10 | 100% Conditioned | Central AC | Yes | None | No | Fuel Furnace, 80% AFUE | Ducted Heating | Natural Gas Fuel Furnace | None | None | None | No | None | None | None | None | 100000-119999 | 100000-119999 | 100000-149999 | 10 ACH50 | R-30 | Uninsulated | Wall R-10, Exterior | R-10, Exterior | Unfinished, Uninsulated | None | Brick, 12-in, 3-wythe, R-11 | Summer = 0.7, Winter = 0.85 | MISO | 100% Incandescent | 100% Usage | 100% Usage | CR04 | None | None | EF 12, National Average | None | None | None | None | None | None | None | None | Cooling Season, 7 days/wk | Left/Right at 15ft | 4 | South | None | 50% | 85% | G26002903 | In metro area, not/partially in principal city | None | None | No | Hour18 | 103 | EF 17.6, 100% Usage | Composition Shingles | Stochastic | 1 | 1 | 2018 | 31 | 12 | 15 | None | MI | Owner | 1 | Low | Occupied | 1980s | 1980-99 | Electric Standard | Electricity | Yes | Oakland Co Intl | 42.67 | -83.42 | F18 B18 L18 R18 | Double, Clear, Non-metal, Air | 67.9925 | 0.087065 |  | 46.5983 | 0.05967 |  | 30.1863 | 0.038654 |  | 745.8659 | 0.95509 |  | 3438.6029 | 4.4032 |  | 128.3651 | 0.16437 |  | 319.7405 | 0.40943 |  | 819.1336 | 1.0489 |  | 0 | 0 | 0 | 0 | 2487.8803 | 233.2846 | 0.29872 |  | 99.9372 | 2774.2107 | 3.5524 |  | 21.9803 | 0.028146 |  | 1331.7149 | 1.7053 |  | 0 | 0 | 0 | 29.6002 | 0.037903 |  | 434.0383 | 0.55579 |  | 0 | 0 | 0 | 0 | 617.5007 | 0 | 0 | 0 | 32023.2897 | 41.0062 |  | 0 | 0 | 0 |  | 0 | 0 | 864.8527 | 1.1075 |  | 0 | 0 | 0 | 0 | 0 | 46514.7749 | 46514.7749 | 59.5627 |  | 13009.1317 | 13009.1317 | 0 | 33505.6431 | 0 | 2347.3373 | 0 | 7638.584 | 0 | 5227.2039 | 0 | 7638.584 | 0 | 4985.2868 | 0 | 7638.584 | 0 | 5443.0091 | 0 | 7638.584 | 0 | 9985.9213 | 12865.7879 | 12623.8707 | 13081.5931
311431 | 0 | 242.131 | TRUE | 2663 | Non-CBSA East North Central | 5A | 5A | Hour23 | 3 | Cold | None | Standard Efficiency | East North Central | East North Central | Midwest | Not in a census Place | Electric, 100% Usage | Standard, 100% Usage | Yes | Gas, 100% Usage | 75F | Yes | 5F | Day Setup +5h | Not Applicable | G2601610 | G2601610, G26002703 | None | None | 20 ft^2 | Fiberglass | 20% Leakage, R-8 | 2 ft | None | data/cambium/LRMER_MidCase_15_2025start,data/cambium/LRMER_LowRECost_15_2025start,data/cambium/LRMER_95DecarbBy2035_15_2025start,data/cambium/LRMER_LowRECost_25_2025start | kg/MWh,kg/MWh,kg/MWh,kg/MWh | /lib/resources/data/cambium/LRMER_MidCase_15_2025start/RFCMc.csv,/lib/resources/data/cambium/LRMER_LowRECost_15_2025start/RFCMc.csv,/lib/resources/data/cambium/LRMER_95DecarbBy2035_15_2025start/RFCMc.csv,/lib/resources/data/cambium/LRMER_LowRECost_25_2025start/RFCMc.csv | lb/MBtu,lb/MBtu,lb/MBtu,lb/MBtu | 195.9,195.9,195.9,195.9 | 147.3,147.3,147.3,147.3 | 177.8,177.8,177.8,177.8 | LRMER_MidCase_15_2025start,LRMER_LowRECost_15_2025start,LRMER_95DecarbBy2035_15_2025start,LRMER_LowRECost_25_2025start | CO2e,CO2e,CO2e,CO2e | 200.0,200.0,200.0,200.0 | 400%+ | RFCMc | Vented Attic | None | None | None | None | None | Single-Family Detached | Single-Family Detached | Single-Family Detached | 2500-2999 | 2500-3999 | Slab | None | 2 | 2 | <8 | None | Brick | No | Natural Gas | 70F | Yes | 6F | Night +2h | No Exterior Use | Uninsulated | 100% Usage | None | None | None | Yes | None | No | Fuel Furnace, 92.5% AFUE | Ducted Heating | Natural Gas Fuel Furnace | None | None | None | No | None | None | None | None | 180000-199999 | 140000+ | 150000+ | 15 ACH50 | R-38 | None | None | None | Unfinished, Uninsulated | 2ft R5 Perimeter, Vertical | Brick, 12-in, 3-wythe, R-11 | Summer = 0.7, Winter = 0.85 | MISO | 100% Incandescent | 100% Usage | 100% Usage | CR04 | None | None | None | None | None | None | Electric | None | None | None | None | Cooling Season, 7 days/wk | Left/Right at 15ft | 4 | North | None | 100% | 85% | G26002703 | In metro area, not/partially in principal city | None | None | No | Hour12 | 103 | EF 17.6, 100% Usage | Composition Shingles | Stochastic | 1 | 1 | 2018 | 31 | 12 | 15 | None | MI | Owner | 1 | Medium | Occupied | 2000s | 2000-09 | Natural Gas Standard | Natural Gas | Yes | Ann Arbor Municipal | 42.22 | -83.75 | F12 B12 L12 R12 | Double, Clear, Non-metal, Air | 67.9925 | 0.087065 |  | 1237.053 | 1.5841 |  | 46.3052 | 0.059294 |  | 0 | 0 |  | 0 | 0 |  | 0 | 0 |  | 0 | 0 |  | 793.6365 | 1.0163 |  | 0 | 0 | 1314.4237 | 1298.5979 | 0 | 233.2846 | 0.29872 |  | 0 | 2773.9177 | 3.552 |  | 21.9803 | 0.028146 |  | 2663.4299 | 3.4106 |  | 0 | 0 | 0 | 36.927 | 0.047285 |  | 434.0383 | 0.55579 |  | 0 | 0 | 0 | 0 | 0 | 0 | 0 | 0 | 35950.7351 | 46.0353 |  | 0 | 6893.6177 | 8.8274 |  | 0 | 0 | 1080.8461 | 1.384 |  | 0 | 0 | 0 | 0 | 0 | 54846.7854 | 54846.7854 | 70.2319 |  | 10921.2934 | 10921.2934 | 0 | 43925.492 | 0 | 1944.2987 | 0 | 10014.0839 | 0 | 4394.3394 | 0 | 10014.0839 | 0 | 4124.0074 | 0 | 10014.0839 | 0 | 4605.199 | 0 | 10014.0839 | 0 | 11958.3827 | 14408.4233 | 14138.0913 | 14619.283
311449 | 0 | 242.131 | TRUE | 1220 | Non-CBSA East North Central | 7A | 7A | Hour0 | 3 | Very Cold | None | Standard Efficiency, No usage | East North Central | East North Central | Midwest | Not in a census Place | Electric, 100% Usage | EnergyStar, 100% Usage | Yes | Electric, 100% Usage | 70F | Yes | 5F | Day Setup -1h | Not Applicable | G2600710 | G2600710, G26000100 | None | None | 20 ft^2 | Fiberglass | 0% Leakage, Uninsulated | 2 ft | None | data/cambium/LRMER_MidCase_15_2025start,data/cambium/LRMER_LowRECost_15_2025start,data/cambium/LRMER_95DecarbBy2035_15_2025start,data/cambium/LRMER_LowRECost_25_2025start | kg/MWh,kg/MWh,kg/MWh,kg/MWh | /lib/resources/data/cambium/LRMER_MidCase_15_2025start/MROEc.csv,/lib/resources/data/cambium/LRMER_LowRECost_15_2025start/MROEc.csv,/lib/resources/data/cambium/LRMER_95DecarbBy2035_15_2025start/MROEc.csv,/lib/resources/data/cambium/LRMER_LowRECost_25_2025start/MROEc.csv | lb/MBtu,lb/MBtu,lb/MBtu,lb/MBtu | 195.9,195.9,195.9,195.9 | 147.3,147.3,147.3,147.3 | 177.8,177.8,177.8,177.8 | LRMER_MidCase_15_2025start,LRMER_LowRECost_15_2025start,LRMER_95DecarbBy2035_15_2025start,LRMER_LowRECost_25_2025start | CO2e,CO2e,CO2e,CO2e | 200.0,200.0,200.0,200.0 | 300-400% | MROEc | Vented Attic | None | None | None | None | None | Single-Family Detached | Single-Family Detached | Single-Family Detached | 1000-1499 | 0-1499 | Heated Basement | None | 1 | 1 | <8 | None | Brick | No | Fuel Oil | 55F | Yes | 12F | Day | No Exterior Use | Uninsulated | 100% Usage | AC, SEER 13 | 100% Conditioned | Central AC | Yes | None | No | Fuel Furnace, 92.5% AFUE | Ducted Heating | Fuel Oil Fuel Furnace | None | None | None | No | None | None | None | None | 45000-49999 | 40000-59999 | 40000-59999 | 25 ACH50 | R-19 | Uninsulated | Uninsulated | Uninsulated | Unfinished, Uninsulated | None | Brick, 12-in, 3-wythe, Uninsulated | Summer = 0.7, Winter = 0.85 | MISO | 100% CFL | 100% Usage | 100% Usage | CR04 | None | None | EF 12, National Average | None | None | None | None | Has Pool | Gas | 1.0 HP Pump | None | Cooling Season, 7 days/wk | Left/Right at 15ft | 1 | Southwest | None | 100% | 85% | G26000100 | Not/partially in metro area | None | None | No | Hour12 | 74 | EF 17.6, 100% Usage | Composition Shingles | Stochastic | 1 | 1 | 2018 | 31 | 12 | 15 | None | MI | Owner | 1 | Medium | Vacant | 1960s | 1960-79 | Electric Standard | Electricity | Yes | Ford | 45.82 | -88.11 | F9 B9 L9 R9 | Double, Clear, Non-metal, Air | 0 | 0 |  | 0 | 0 |  | 0 | 0 |  | 49.529 | 0.13844 |  | 1032.7825 | 2.8867 |  | 0 | 0 |  | 319.7405 | 0.8937 |  | 364.2873 | 1.0182 |  | 0 | 0 | 0 | 0 | 367.5111 | 0 | 0 |  | 0 | 0 | 0 |  | 21.9803 | 0.061437 |  | 0 | 0 |  | 0 | 1534.2271 | 0 | 0 | 0 |  | 434.0383 | 1.2132 |  | 0 | 0 | 16295.9238 | 0 | 0 | 0 | 0 | 0 | 0 | 0 |  | 0 | 0 | 0 |  | 0 | 4252.7543 | 0 | 0 |  | 0 | 0 | 0 | 0 | 0 | 24672.7742 | 24672.7742 | 68.9624 |  | 4124.0961 | 4124.0961 | 16295.9238 | 4252.7543 | 0 | 654.5501 | 4940.8765 | 969.5505 | 0 | 1108.5915 | 4940.8765 | 969.5505 | 0 | 1042.0114 | 4940.8765 | 969.5505 | 0 | 1359.0317 | 4940.8765 | 969.5505 | 0 | 6564.9771 | 7019.0185 | 6952.4384 | 7269.4587
311484 | 0 | 242.131 | TRUE | 1220 | CBSA Detroit-Warren-Dearborn, MI | 5A | 5A | Hour3 | 3 | Cold | None | Standard Efficiency | East North Central | East North Central | Midwest | MI, Detroit | Gas, 100% Usage | EnergyStar, 100% Usage | Yes | Gas, 100% Usage | 70F | Yes | 2F | Night Setup -5h | Not Applicable | G2601630 | G2601630, G26003209 | None | None | 20 ft^2 | Fiberglass | 0% Leakage, Uninsulated | 2 ft | None | data/cambium/LRMER_MidCase_15_2025start,data/cambium/LRMER_LowRECost_15_2025start,data/cambium/LRMER_95DecarbBy2035_15_2025start,data/cambium/LRMER_LowRECost_25_2025start | kg/MWh,kg/MWh,kg/MWh,kg/MWh | /lib/resources/data/cambium/LRMER_MidCase_15_2025start/RFCMc.csv,/lib/resources/data/cambium/LRMER_LowRECost_15_2025start/RFCMc.csv,/lib/resources/data/cambium/LRMER_95DecarbBy2035_15_2025start/RFCMc.csv,/lib/resources/data/cambium/LRMER_LowRECost_25_2025start/RFCMc.csv | lb/MBtu,lb/MBtu,lb/MBtu,lb/MBtu | 195.9,195.9,195.9,195.9 | 147.3,147.3,147.3,147.3 | 177.8,177.8,177.8,177.8 | LRMER_MidCase_15_2025start,LRMER_LowRECost_15_2025start,LRMER_95DecarbBy2035_15_2025start,LRMER_LowRECost_25_2025start | CO2e,CO2e,CO2e,CO2e | 200.0,200.0,200.0,200.0 | 300-400% | RFCMc | Vented Attic | None | None | None | None | None | Single-Family Detached | Single-Family Detached | Single-Family Detached | 1000-1499 | 0-1499 | Heated Basement | None | 1 | 1 | <8 | None | Brick | No | Natural Gas | 70F | No | 0F | None | No Exterior Use | Uninsulated | 100% Usage | AC, SEER 13 | 100% Conditioned | Central AC | Yes | None | No | Fuel Furnace, 80% AFUE | Ducted Heating | Natural Gas Fuel Furnace | None | None | None | No | None | None | None | None | 70000-79999 | 60000-79999 | 60000-99999 | 20 ACH50 | R-19 | Uninsulated | Uninsulated | Uninsulated | Unfinished, Uninsulated | None | Brick, 12-in, 3-wythe, Uninsulated | Summer = 0.7, Winter = 0.85 | MISO | 100% Incandescent | 100% Usage | 100% Usage | CR04 | None | None | EF 12, National Average | None | None | None | None | None | None | None | Typical Efficiency | Cooling Season, 7 days/wk | Left/Right at 15ft | 3 | East | None | 100% | 85% | G26003209 | In metro area, principal city | None | None | No | Hour15 | 103 | EF 17.6, 100% Usage | Wood Shingles | Stochastic | 1 | 1 | 2018 | 31 | 12 | 15 | None | MI | Owner | 1 | Medium | Occupied | 1950s | 1940-59 | Natural Gas Standard | Natural Gas | Yes | Detroit Metropolita | 42.22 | -83.35 | F12 B12 L12 R12 | Double, Clear, Metal, Air | 67.9925 | 0.19004 |  | 46.8914 | 0.13107 |  | 30.7725 | 0.086012 |  | 270.5046 | 0.75608 |  | 2479.0882 | 6.9293 |  | 0 | 0 |  | 319.7405 | 0.8937 |  | 639.188 | 1.7866 |  | 0 | 0 | 0 | 0 | 0 | 160.896 | 0.44972 |  | 0 | 1535.3993 | 4.2916 |  | 21.9803 | 0.061437 |  | 2043.2915 | 5.7112 |  | 0 | 0 | 0 | 32.2378 | 0.090107 |  | 434.0383 | 1.2132 |  | 383.63 | 0 | 0 | 0 | 622.483 | 0 | 0 | 0 | 25252.7618 | 70.5835 |  | 0 | 5221.0611 | 14.5933 |  | 0 | 0 | 947.2057 | 2.6475 |  | 0 | 0 | 0 | 0 | 0 | 40508.8694 | 40508.8694 | 113.2256 |  | 8465.3579 | 8465.3579 | 0 | 32043.5116 | 0 | 1541.8707 | 0 | 7305.2798 | 0 | 3436.1083 | 0 | 7305.2798 | 0 | 3263.1979 | 0 | 7305.2798 | 0 | 3567.7086 | 0 | 7305.2798 | 0 | 8847.1504 | 10741.388 | 10568.4777 | 10872.9883
311527 | 0 | 242.131 | TRUE | 1623 | Non-CBSA East North Central | 5A | 5A | Hour18 | 2 | Cold | None | Standard Efficiency | East North Central | East North Central | Midwest | MI, Kalamazoo | None | None | None | Gas, 80% Usage | 68F | No | 0F | None | Double-Loaded Interior | G2600770 | G2600770, G26002102 | None | None | 20 ft^2 | Fiberglass | 20% Leakage, R-6 | 2 ft | None | data/cambium/LRMER_MidCase_15_2025start,data/cambium/LRMER_LowRECost_15_2025start,data/cambium/LRMER_95DecarbBy2035_15_2025start,data/cambium/LRMER_LowRECost_25_2025start | kg/MWh,kg/MWh,kg/MWh,kg/MWh | /lib/resources/data/cambium/LRMER_MidCase_15_2025start/RFCMc.csv,/lib/resources/data/cambium/LRMER_LowRECost_15_2025start/RFCMc.csv,/lib/resources/data/cambium/LRMER_95DecarbBy2035_15_2025start/RFCMc.csv,/lib/resources/data/cambium/LRMER_LowRECost_25_2025start/RFCMc.csv | lb/MBtu,lb/MBtu,lb/MBtu,lb/MBtu | 195.9,195.9,195.9,195.9 | 147.3,147.3,147.3,147.3 | 177.8,177.8,177.8,177.8 | LRMER_MidCase_15_2025start,LRMER_LowRECost_15_2025start,LRMER_95DecarbBy2035_15_2025start,LRMER_LowRECost_25_2025start | CO2e,CO2e,CO2e,CO2e | 200.0,200.0,200.0,200.0 | 0-100% | RFCMc | None | Left | None | Bottom | 6 | None | 5 to 9 Unit | Multifamily with 5+ units, 1-3 stories | Multi-Family with 5+ Units | 1500-1999 | 1500-2499 | Unheated Basement | None | 2 | 2 | <8 | Wood, Medium/Dark | Wood Frame | No | Natural Gas | 68F | Yes | 6F | Day and Night +3h | No Exterior Use | Uninsulated | 50% Usage | Shared Cooling | 100% Conditioned | Central AC | Yes | Heating and Cooling | No | Shared Heating | Ducted Heating | Natural Gas Shared Heating | None | None | Fan Coil Heating and Cooling, Natural Gas | No | None | None | None | None | 15000-19999 | <20000 | <20000 | 5 ACH50 | None | Ceiling R-19 | Uninsulated | Uninsulated | Finished, Uninsulated | None | Wood Stud, R-15 | Summer = 0.7, Winter = 0.85 | MISO | 100% LED | 100% Usage | 100% Usage | CR04 | None | None | None | None | None | None | None | None | None | None | None | Cooling Season, 7 days/wk | 4 | 2 | West | None | 50% | 89% | G26002102 | In metro area, principal city | None | None | None | Hour16 | 104 | EF 17.6, 100% Usage | Asphalt Shingles, Medium | Stochastic | 1 | 1 | 2018 | 31 | 12 | 15 | None | MI | Renter | 1 | Low | Occupied | 2000s | 2000-09 | Natural Gas Standard | Natural Gas | Yes | Kalamazoo Battle Cr | 42.24 | -85.55 | F15 B15 L15 R15 | Double, Low-E, Non-metal, Air, M-Gain | 67.9925 | 0.14286 |  | 0 | 0 |  | 0 | 0 |  | 17.8773 | 0.037561 |  | 1373.331 | 2.8854 |  | 0 | 0 |  | 0 | 0 |  | 235.9222 | 0.49568 |  | 0 | 0 | 0 | 0 | 0 | 30.1863 | 0.063423 |  | 0 | 459.5354 | 0.96551 |  | 16.412 | 0.034482 |  | 827.9258 | 1.7395 |  | 0 | 0 | 0 | 21.3942 | 0.04495 |  | 434.0383 | 0.91193 |  | 0 | 0 | 0 | 0 | 0 | 0 | 0 | 0 | 7220.9781 | 15.1716 |  | 0 | 2731.4224 | 5.7388 |  | 0 | 0 | 624.8275 | 1.3128 |  | 0 | 0 | 0 | 0 | 0 | 14061.843 | 14061.843 | 29.5446 |  | 3484.615 | 3484.615 | 0 | 10577.228 | 0 | 633.7729 | 0 | 2411.381 | 0 | 1405.4206 | 0 | 2411.381 | 0 | 1345.6498 | 0 | 2411.381 | 0 | 1460.7203 | 0 | 2411.381 | 0 | 3045.1538 | 3816.8015 | 3757.0308 | 3872.1012
311543 | 0 | 242.131 | TRUE | 1220 | CBSA Detroit-Warren-Dearborn, MI | 5A | 5A | Hour4 | 3 | Cold | None | None | East North Central | East North Central | Midwest | MI, Detroit | Gas, 120% Usage | Standard, 120% Usage | Yes | Gas, 120% Usage | 70F | Yes | 2F | Night Setback | Not Applicable | G2601630 | G2601630, G26003212 | None | 290 Rated kWh, 120% Usage | 20 ft^2 | Fiberglass | 30% Leakage, R-4 | 2 ft | None | data/cambium/LRMER_MidCase_15_2025start,data/cambium/LRMER_LowRECost_15_2025start,data/cambium/LRMER_95DecarbBy2035_15_2025start,data/cambium/LRMER_LowRECost_25_2025start | kg/MWh,kg/MWh,kg/MWh,kg/MWh | /lib/resources/data/cambium/LRMER_MidCase_15_2025start/RFCMc.csv,/lib/resources/data/cambium/LRMER_LowRECost_15_2025start/RFCMc.csv,/lib/resources/data/cambium/LRMER_95DecarbBy2035_15_2025start/RFCMc.csv,/lib/resources/data/cambium/LRMER_LowRECost_25_2025start/RFCMc.csv | lb/MBtu,lb/MBtu,lb/MBtu,lb/MBtu | 195.9,195.9,195.9,195.9 | 147.3,147.3,147.3,147.3 | 177.8,177.8,177.8,177.8 | LRMER_MidCase_15_2025start,LRMER_LowRECost_15_2025start,LRMER_95DecarbBy2035_15_2025start,LRMER_LowRECost_25_2025start | CO2e,CO2e,CO2e,CO2e | 200.0,200.0,200.0,200.0 | 300-400% | RFCMc | Vented Attic | None | None | None | None | None | Single-Family Detached | Single-Family Detached | Single-Family Detached | 1000-1499 | 0-1499 | Slab | None | 1 | 1 | <8 | None | Brick | No | Natural Gas | 70F | Yes | 3F | Night -3h | No Exterior Use | Uninsulated | 200% Usage | AC, SEER 13 | 100% Conditioned | Central AC | Yes | None | No | Fuel Furnace, 80% AFUE | Ducted Heating | Natural Gas Fuel Furnace | None | None | None | No | None | None | None | None | 60000-69999 | 60000-79999 | 60000-99999 | 15 ACH50 | R-19 | None | None | None | Unfinished, Uninsulated | Uninsulated | Brick, 12-in, 3-wythe, Uninsulated | Summer = 0.7, Winter = 0.85 | MISO | 100% Incandescent | 100% Usage | 100% Usage | CR04 | None | None | None | None | None | None | None | None | None | None | Typical Efficiency | Cooling Season, 7 days/wk | Left/Right at 15ft | 3 | Southwest | None | 200% | 85% | G26003212 | In metro area, principal city | None | None | No | Hour16 | 103 | EF 15.9, 100% Usage | Composition Shingles | Stochastic | 1 | 1 | 2018 | 31 | 12 | 15 | None | MI | Owner | 1 | High | Occupied | 1940s | 1940-59 | Natural Gas Standard | Natural Gas | Yes | Detroit Metropolita | 42.22 | -83.35 | F12 B12 L12 R12 | Double, Low-E, Non-metal, Air, M-Gain | 0 | 0 |  | 107.264 | 0.29981 |  | 44.8399 | 0.12533 |  | 1062.0896 | 2.9686 |  | 3454.4287 | 9.6554 |  | 150.9316 | 0.42187 |  | 0 | 0 |  | 624.2414 | 1.7448 |  | 0 | 0 | 0 | 0 | 0 | 160.896 | 0.44972 |  | 0 | 1535.3993 | 4.2916 |  | 21.9803 | 0.061437 |  | 4086.2899 | 11.4215 |  | 0 | 0 | 0 | 38.6854 | 0.10813 |  | 480.0504 | 1.3418 |  | 383.63 | 0 | 0 | 0 | 1424.9115 | 0 | 0 | 0 | 26410.3925 | 73.8192 |  | 0 | 9571.9942 | 26.7545 |  | 0 | 0 | 1136.5296 | 3.1767 |  | 0 | 0 | 0 | 0 | 0 | 50694.5545 | 50694.5545 | 141.6954 |  | 12151.0196 | 12151.0196 | 0 | 38543.8279 | 0 | 2243.2084 | 0 | 8787.1742 | 0 | 4963.42 | 0 | 8787.1742 | 0 | 4719.102 | 0 | 8787.1742 | 0 | 5166.9283 | 0 | 8787.1742 | 0 | 11030.3826 | 13750.5942 | 13506.2762 | 13954.1025
311546 | 0 | 242.131 | TRUE | 1690 | Non-CBSA East North Central | 6A | 6A | Hour22 | 2 | Cold | None | Standard Efficiency | East North Central | East North Central | Midwest | Not in a census Place | None | Standard, 100% Usage | Yes | Electric, 100% Usage | 75F | Yes | 2F | Day Setup | Not Applicable | G2600630 | G2600630, G26001600 | None | 290 Rated kWh, 100% Usage | 20 ft^2 | Fiberglass | 0% Leakage, Uninsulated | 2 ft | None | data/cambium/LRMER_MidCase_15_2025start,data/cambium/LRMER_LowRECost_15_2025start,data/cambium/LRMER_95DecarbBy2035_15_2025start,data/cambium/LRMER_LowRECost_25_2025start | kg/MWh,kg/MWh,kg/MWh,kg/MWh | /lib/resources/data/cambium/LRMER_MidCase_15_2025start/RFCMc.csv,/lib/resources/data/cambium/LRMER_LowRECost_15_2025start/RFCMc.csv,/lib/resources/data/cambium/LRMER_95DecarbBy2035_15_2025start/RFCMc.csv,/lib/resources/data/cambium/LRMER_LowRECost_25_2025start/RFCMc.csv | lb/MBtu,lb/MBtu,lb/MBtu,lb/MBtu | 195.9,195.9,195.9,195.9 | 147.3,147.3,147.3,147.3 | 177.8,177.8,177.8,177.8 | LRMER_MidCase_15_2025start,LRMER_LowRECost_15_2025start,LRMER_95DecarbBy2035_15_2025start,LRMER_LowRECost_25_2025start | CO2e,CO2e,CO2e,CO2e | 200.0,200.0,200.0,200.0 | 0-100% | RFCMc | Vented Attic | None | None | None | None | None | Single-Family Detached | Single-Family Detached | Single-Family Detached | 1500-1999 | 1500-2499 | Heated Basement | 2 Car | 1 | 1 | <8 | Vinyl, Light | Brick | No | Natural Gas | 72F | No | 0F | None | No Exterior Use | Uninsulated | 100% Usage | AC, SEER 15 | 100% Conditioned | Central AC | Yes | None | No | Fuel Wall/Floor Furnace, 68% AFUE | Non-Ducted Heating | Natural Gas Fuel Wall/Floor Furnace | None | None | None | No | None | None | None | None | 15000-19999 | <20000 | <20000 | 15 ACH50 | R-30 | Uninsulated | Uninsulated | Uninsulated | Unfinished, Uninsulated | None | Brick, 12-in, 3-wythe, R-7 | Summer = 0.7, Winter = 0.85 | MISO | 100% CFL | 100% Usage | 100% Usage | CR04 | None | None | None | None | None | None | None | None | None | None | None | Cooling Season, 7 days/wk | Left/Right at 15ft | 2 | Southeast | None | 100% | 85% | G26001600 | Not/partially in metro area | None | None | No | Hour16 | 103 | EF 15.9, 100% Usage | Asphalt Shingles, Medium | Stochastic | 1 | 1 | 2018 | 31 | 12 | 15 | None | MI | Owner | 1 | Medium | Occupied | 1970s | 1960-79 | Natural Gas Standard | Natural Gas | Yes | Huron Co Mem | 43.78 | -82.98 | F9 B9 L9 R9 | Double, Clear, Non-metal, Air | 40.7369 | 0.082197 |  | 0 | 0 |  | 28.4279 | 0.05736 |  | 168.8089 | 0.34061 |  | 929.6214 | 1.8757 |  | 91.1451 | 0.18391 |  | 0 | 0 |  | 0 | 0 |  | 0 | 0 | 0 | 0 | 0 | 46.0122 | 0.092841 |  | 24.911 | 620.1384 | 1.2513 |  | 16.412 | 0.033115 |  | 1910.5303 | 3.855 |  | 0 | 0 | 0 | 405.6104 | 0.81842 |  | 480.0504 | 0.96862 |  | 0 | 0 | 0 | 0 | 0 | 0 | 0 | 0 | 38318.1632 | 77.3165 |  | 0 | 4652.7963 | 9.3882 |  | 0 | 0 | 0 | 0 |  | 0 | 0 | 0 | 0 | 0 | 47733.9505 | 47733.9505 | 96.3152 |  | 4762.991 | 4762.991 | 0 | 42970.9595 | 0 | 865.9818 | 0 | 9796.512 | 0 | 1931.0303 | 0 | 9796.512 | 0 | 1830.0175 | 0 | 9796.512 | 0 | 2014.4972 | 0 | 9796.512 | 0 | 10662.4938 | 11727.5423 | 11626.5295 | 11811.0092
311552 | 0 | 242.131 | TRUE | 1690 | Non-CBSA East North Central | 6A | 6A | Hour0 | 3 | Cold | None | None | East North Central | East North Central | Midwest | Not in a census Place | Electric, 100% Usage | EnergyStar, 100% Usage | Yes | Electric, 100% Usage | 72F | Yes | 2F | Night Setup -2h | Not Applicable | G2601070 | G2601070, G26001100 | None | None | 20 ft^2 | Fiberglass | None | 2 ft | None | data/cambium/LRMER_MidCase_15_2025start,data/cambium/LRMER_LowRECost_15_2025start,data/cambium/LRMER_95DecarbBy2035_15_2025start,data/cambium/LRMER_LowRECost_25_2025start | kg/MWh,kg/MWh,kg/MWh,kg/MWh | /lib/resources/data/cambium/LRMER_MidCase_15_2025start/RFCMc.csv,/lib/resources/data/cambium/LRMER_LowRECost_15_2025start/RFCMc.csv,/lib/resources/data/cambium/LRMER_95DecarbBy2035_15_2025start/RFCMc.csv,/lib/resources/data/cambium/LRMER_LowRECost_25_2025start/RFCMc.csv | lb/MBtu,lb/MBtu,lb/MBtu,lb/MBtu | 195.9,195.9,195.9,195.9 | 147.3,147.3,147.3,147.3 | 177.8,177.8,177.8,177.8 | LRMER_MidCase_15_2025start,LRMER_LowRECost_15_2025start,LRMER_95DecarbBy2035_15_2025start,LRMER_LowRECost_25_2025start | CO2e,CO2e,CO2e,CO2e | 200.0,200.0,200.0,200.0 | 200-300% | RFCMc | Vented Attic | None | None | None | None | None | Single-Family Detached | Single-Family Detached | Single-Family Detached | 1500-1999 | 1500-2499 | Unheated Basement | 2 Car | 2 | 2 | <8 | None | Brick | No | Other Fuel | 72F | Yes | 3F | Night -3h | No Exterior Use | Uninsulated | 100% Usage | Room AC, EER 10.7 | 40% Conditioned | Room AC | No | None | No | Other | Non-Ducted Heating | None | None | None | None | No | None | None | None | None | 70000-79999 | 60000-79999 | 60000-99999 | 15 ACH50 | R-30 | Ceiling R-13 | Uninsulated | Uninsulated | Unfinished, Uninsulated | None | Brick, 12-in, 3-wythe, R-15 | Summer = 0.7, Winter = 0.85 | MISO | 100% CFL | 100% Usage | 100% Usage | CR04 | None | None | EF 12, National Average | None | None | None | None | None | None | None | None | Cooling Season, 7 days/wk | Left/Right at 15ft | 5 | South | None | 100% | 85% | G26001100 | Not/partially in metro area | None | None | No | Hour18 | 103 | EF 15.9, 100% Usage | Asphalt Shingles, Medium | Stochastic | 1 | 1 | 2018 | 31 | 12 | 15 | None | MI | Renter | 1 | Medium | Occupied | 1990s | 1980-99 | Natural Gas Standard | Natural Gas | Yes | Roben Hood | 43.72 | -85.5 | F9 B9 L9 R9 | Single, Clear, Metal | 0 | 0 |  | 773.1215 | 1.56 |  | 45.1329 | 0.091067 |  | 0 | 0 |  | 518.4427 | 1.0461 |  | 0 | 0 |  | 319.7405 | 0.64516 |  | 0 | 0 |  | 0 | 0 | 0 | 0 | 0 | 46.0122 | 0.092841 |  | 24.911 | 620.1384 | 1.2513 |  | 21.9803 | 0.044351 |  | 2667.826 | 5.383 |  | 0 | 0 | 0 | 603.1403 | 1.217 |  | 480.0504 | 0.96862 |  | 0 | 0 | 0 | 0 | 0 | 0 | 0 | 0 | 0 | 0 |  | 0 | 8257.5705 | 16.6617 |  | 0 | 0 | 0 | 0 |  | 0 | 0 | 0 | 0 | 0 | 14378.6528 | 14378.6528 | 29.0125 |  | 6121.0824 | 6121.0824 | 0 | 8257.5705 | 0 | 1088.9886 | 0 | 1882.5458 | 0 | 2458.8385 | 0 | 1882.5458 | 0 | 2325.369 | 0 | 1882.5458 | 0 | 2558.6978 | 0 | 1882.5458 | 0 | 2971.5344 | 4341.3843 | 4207.9147 | 4441.2436
311623 | 0 | 242.131 | TRUE | 1220 | Non-CBSA East North Central | 6A | 6A | Hour4 | 2 | Cold | None | Standard Efficiency | East North Central | East North Central | Midwest | Not in a census Place | Electric, 80% Usage | EnergyStar, 80% Usage | Yes | Gas, 80% Usage | 68F | No | 0F | None | Not Applicable | G2601130 | G2601130, G26000400 | None | None | 20 ft^2 | Fiberglass | None | 2 ft | None | data/cambium/LRMER_MidCase_15_2025start,data/cambium/LRMER_LowRECost_15_2025start,data/cambium/LRMER_95DecarbBy2035_15_2025start,data/cambium/LRMER_LowRECost_25_2025start | kg/MWh,kg/MWh,kg/MWh,kg/MWh | /lib/resources/data/cambium/LRMER_MidCase_15_2025start/RFCMc.csv,/lib/resources/data/cambium/LRMER_LowRECost_15_2025start/RFCMc.csv,/lib/resources/data/cambium/LRMER_95DecarbBy2035_15_2025start/RFCMc.csv,/lib/resources/data/cambium/LRMER_LowRECost_25_2025start/RFCMc.csv | lb/MBtu,lb/MBtu,lb/MBtu,lb/MBtu | 195.9,195.9,195.9,195.9 | 147.3,147.3,147.3,147.3 | 177.8,177.8,177.8,177.8 | LRMER_MidCase_15_2025start,LRMER_LowRECost_15_2025start,LRMER_95DecarbBy2035_15_2025start,LRMER_LowRECost_25_2025start | CO2e,CO2e,CO2e,CO2e | 200.0,200.0,200.0,200.0 | 200-300% | RFCMc | Vented Attic | None | None | None | None | None | Single-Family Detached | Single-Family Detached | Single-Family Detached | 1000-1499 | 0-1499 | Unheated Basement | None | 1 | 1 | <8 | Vinyl, Light | Brick | No | Natural Gas | 70F | Yes | 3F | Night -5h | No Exterior Use | Uninsulated | 50% Usage | Room AC, EER 10.7 | 20% Conditioned | Room AC | No | None | No | Fuel Boiler, 76% AFUE | Non-Ducted Heating | Natural Gas Fuel Boiler | None | None | None | No | None | None | None | None | 45000-49999 | 40000-59999 | 40000-59999 | 15 ACH50 | R-30 | Ceiling R-19 | Uninsulated | Uninsulated | Unfinished, Uninsulated | None | Brick, 12-in, 3-wythe, R-15 | Summer = 0.7, Winter = 0.85 | MISO | 100% Incandescent | 100% Usage | 100% Usage | CR04 | None | None | EF 12, National Average | None | None | None | None | None | None | None | None | Cooling Season, 7 days/wk | Left/Right at 15ft | 2 | Southeast | None | 50% | 85% | G26000400 | Not/partially in metro area | None | None | No | Hour18 | 103 | EF 19.9, 100% Usage | Asphalt Shingles, Medium | Stochastic | 1 | 1 | 2018 | 31 | 12 | 15 | None | MI | Owner | 1 | Low | Occupied | 1990s | 1980-99 | Natural Gas Standard | Natural Gas | Yes | Wexford Co | 44.28 | -85.42 | F15 B15 L15 R15 | Double, Clear, Non-metal, Air, Exterior Clear Storm | 40.7369 | 0.11386 |  | 320.0336 | 0.89452 |  | 18.7565 | 0.052426 |  | 0 | 0 |  | 273.7284 | 0.76509 |  | 0 | 0 |  | 319.7405 | 0.8937 |  | 124.5552 | 0.34814 |  | 0 | 0 | 0 | 0 | 0 | 160.896 | 0.44972 |  | 0 | 1535.3993 | 4.2916 |  | 16.412 | 0.045873 |  | 895.3321 | 2.5025 |  | 0 | 0 | 0 | 22.2734 | 0.062256 |  | 400.042 | 1.1182 |  | 0 | 0 | 0 | 0 | 0 | 0 | 0 | 0 | 17498.1013 | 48.9086 |  | 0 | 3207.0767 | 8.964 |  | 0 | 0 | 650.9108 | 1.8193 |  | 0 | 0 | 0 | 0 | 0 | 25483.9949 | 25483.9949 | 71.2299 |  | 4127.906 | 4127.906 | 0 | 21355.7958 | 0 | 745.1724 | 0 | 4868.7026 | 0 | 1672.2903 | 0 | 4868.7026 | 0 | 1573.5006 | 0 | 4868.7026 | 0 | 1756.2239 | 0 | 4868.7026 | 0 | 5613.8751 | 6540.9929 | 6442.2032 | 6624.9266
311641 | 0 | 242.131 | TRUE | 2663 | CBSA Detroit-Warren-Dearborn, MI | 5A | 5A | Hour22 | 5 | Cold | None | Standard Efficiency | East North Central | East North Central | Midwest | MI, Southfield | Gas, 100% Usage | Standard, 100% Usage | Yes | Electric, 100% Usage | 78F | Yes | 2F | Day Setup -5h | Not Applicable | G2601250 | G2601250, G26002907 | None | None | 20 ft^2 | Fiberglass | 30% Leakage, R-8 | 2 ft | None | data/cambium/LRMER_MidCase_15_2025start,data/cambium/LRMER_LowRECost_15_2025start,data/cambium/LRMER_95DecarbBy2035_15_2025start,data/cambium/LRMER_LowRECost_25_2025start | kg/MWh,kg/MWh,kg/MWh,kg/MWh | /lib/resources/data/cambium/LRMER_MidCase_15_2025start/RFCMc.csv,/lib/resources/data/cambium/LRMER_LowRECost_15_2025start/RFCMc.csv,/lib/resources/data/cambium/LRMER_95DecarbBy2035_15_2025start/RFCMc.csv,/lib/resources/data/cambium/LRMER_LowRECost_25_2025start/RFCMc.csv | lb/MBtu,lb/MBtu,lb/MBtu,lb/MBtu | 195.9,195.9,195.9,195.9 | 147.3,147.3,147.3,147.3 | 177.8,177.8,177.8,177.8 | LRMER_MidCase_15_2025start,LRMER_LowRECost_15_2025start,LRMER_95DecarbBy2035_15_2025start,LRMER_LowRECost_25_2025start | CO2e,CO2e,CO2e,CO2e | 200.0,200.0,200.0,200.0 | 400%+ | RFCMc | Vented Attic | None | None | None | None | None | Single-Family Detached | Single-Family Detached | Single-Family Detached | 2500-2999 | 2500-3999 | Slab | 2 Car | 2 | 2 | <8 | Vinyl, Light | Brick | No | Natural Gas | 70F | No | 0F | None | No Exterior Use | Uninsulated | 100% Usage | AC, SEER 13 | 100% Conditioned | Central AC | Yes | None | No | Fuel Furnace, 80% AFUE | Ducted Heating | Natural Gas Fuel Furnace | None | None | None | No | None | None | None | None | 200000+ | 140000+ | 150000+ | 5 ACH50 | R-38 | None | None | None | Unfinished, Uninsulated | 2ft R10 Perimeter, Vertical | Brick, 12-in, 3-wythe, R-19 | Summer = 0.7, Winter = 0.85 | MISO | 100% LED | 100% Usage | 100% Usage | CR04 | None | EF 17.6 | None | None | None | None | None | None | None | None | None | Cooling Season, 7 days/wk | Left/Right at 15ft | 4 | Northwest | None | 100% | 85% | G26002907 | In metro area, not/partially in principal city | None | None | No | Hour11 | 103 | EF 6.7, 100% Usage | Asphalt Shingles, Medium | Stochastic | 1 | 1 | 2018 | 31 | 12 | 15 | None | MI | Owner | 1 | Medium | Occupied | 2010s | 2010s | Natural Gas Standard | Natural Gas | Yes | Oakland Co Intl | 42.67 | -83.42 | F9 B9 L9 R9 | Double, Low-E, Non-metal, Air, M-Gain | 67.9925 | 0.087065 |  | 110.4878 | 0.14148 |  | 46.3052 | 0.059294 |  | 315.3445 | 0.4038 |  | 1264.8947 | 1.6197 |  | 0 | 0 |  | 0 | 0 |  | 544.8191 | 0.69765 |  | 0 | 0 | 0 | 0 | 0 | 38.9785 | 0.049912 |  | 16.7051 | 677.8734 | 0.86802 |  | 27.2556 | 0.034901 |  | 2663.4299 | 3.4106 |  | 0 | 0 | 0 | 537.1993 | 0.68789 |  | 1790.0781 | 2.2922 |  | 0 | 0 | 0 | 0 | 1468.8722 | 0 | 0 | 0 | 31526.8273 | 40.3704 |  | 0 | 6894.2039 | 8.8281 |  | 0 | 0 | 0 | 0 |  | 0 | 0 | 0 | 0 | 0 | 47991.56 | 47991.56 | 61.4537 |  | 8101.6567 | 8101.6567 | 0 | 39889.9033 | 0 | 1466.1348 | 0 | 9094.0748 | 0 | 3275.63 | 0 | 9094.0748 | 0 | 3104.2887 | 0 | 9094.0748 | 0 | 3404.7169 | 0 | 9094.0748 | 0 | 10560.2096 | 12369.7048 | 12198.3634 | 12498.7917
311660 | 0 | 242.131 | TRUE | 1220 | Non-CBSA East North Central | 5A | 5A | Hour19 | 2 | Cold | None | Standard Efficiency | East North Central | East North Central | Midwest | Not in a census Place | Electric, 80% Usage | EnergyStar, 80% Usage | Yes | Gas, 80% Usage | 70F | No | 0F | None | Not Applicable | G2600170 | G2600170, G26001400 | None | None | 20 ft^2 | Fiberglass | 20% Leakage, R-6 | 2 ft | None | data/cambium/LRMER_MidCase_15_2025start,data/cambium/LRMER_LowRECost_15_2025start,data/cambium/LRMER_95DecarbBy2035_15_2025start,data/cambium/LRMER_LowRECost_25_2025start | kg/MWh,kg/MWh,kg/MWh,kg/MWh | /lib/resources/data/cambium/LRMER_MidCase_15_2025start/RFCMc.csv,/lib/resources/data/cambium/LRMER_LowRECost_15_2025start/RFCMc.csv,/lib/resources/data/cambium/LRMER_95DecarbBy2035_15_2025start/RFCMc.csv,/lib/resources/data/cambium/LRMER_LowRECost_25_2025start/RFCMc.csv | lb/MBtu,lb/MBtu,lb/MBtu,lb/MBtu | 195.9,195.9,195.9,195.9 | 147.3,147.3,147.3,147.3 | 177.8,177.8,177.8,177.8 | LRMER_MidCase_15_2025start,LRMER_LowRECost_15_2025start,LRMER_95DecarbBy2035_15_2025start,LRMER_LowRECost_25_2025start | CO2e,CO2e,CO2e,CO2e | 200.0,200.0,200.0,200.0 | 300-400% | RFCMc | Vented Attic | None | None | None | None | None | Single-Family Detached | Single-Family Detached | Single-Family Detached | 1000-1499 | 0-1499 | Unheated Basement | None | 1 | 1 | <8 | Brick, Medium/Dark | Wood Frame | No | Natural Gas | 68F | No | 0F | None | No Exterior Use | Uninsulated | 50% Usage | AC, SEER 13 | 100% Conditioned | Central AC | Yes | None | No | Fuel Furnace, 80% AFUE | Ducted Heating | Natural Gas Fuel Furnace | None | None | None | No | None | None | None | None | 40000-44999 | 40000-59999 | 40000-59999 | 6 ACH50 | R-30 | Ceiling R-13 | Uninsulated | Uninsulated | Unfinished, Uninsulated | None | Wood Stud, R-11 | Summer = 0.7, Winter = 0.85 | MISO | 100% CFL | 100% Usage | 100% Usage | CR04 | None | EF 17.6 | EF 12, National Average | None | None | None | None | None | None | None | None | Cooling Season, 7 days/wk | Left/Right at 15ft | 1 | West | None | 50% | 85% | G26001400 | In metro area, not/partially in principal city | None | None | No | Hour8 | 103 | EF 17.6, 100% Usage | Composition Shingles | Stochastic | 1 | 1 | 2018 | 31 | 12 | 15 | None | MI | Owner | 1 | Low | Occupied | 2000s | 2000-09 | Natural Gas Standard | Natural Gas | Yes | Mbs Intl | 43.53 | -84.08 | F6 B6 L6 R6 | Double, Low-E, Non-metal, Air, M-Gain | 67.9925 | 0.19004 |  | 220.6825 | 0.61683 |  | 12.8951 | 0.036043 |  | 407.6619 | 1.1394 |  | 1502.8684 | 4.2006 |  | 0 | 0 |  | 319.7405 | 0.8937 |  | 380.9924 | 1.0649 |  | 0 | 0 | 0 | 0 | 0 | 40.1507 | 0.11222 |  | 0 | 491.1871 | 1.3729 |  | 16.412 | 0.045873 |  | 769.3116 | 2.1503 |  | 0 | 0 | 0 | 18.4635 | 0.051607 |  | 868.0765 | 2.4263 |  | 0 | 0 | 0 | 0 | 0 | 0 | 0 | 0 | 15056.2332 | 42.0834 |  | 0 | 2222.3579 | 6.2117 |  | 0 | 0 | 543.9399 | 1.5204 |  | 0 | 0 | 0 | 0 | 0 | 22938.9657 | 22938.9657 | 64.1163 |  | 5116.4347 | 5116.4347 | 0 | 17822.531 | 0 | 947.9074 | 0 | 4063.1802 | 0 | 2094.7703 | 0 | 4063.1802 | 0 | 1988.3031 | 0 | 4063.1802 | 0 | 2182.965 | 0 | 4063.1802 | 0 | 5011.0876 | 6157.9505 | 6051.4833 | 6246.1452
311709 | 0 | 242.131 | TRUE | 1220 | Non-CBSA East North Central | 6A | 6A | Hour17 | 3 | Cold | None | Standard Efficiency | East North Central | East North Central | Midwest | In another census Place | Electric, 100% Usage | EnergyStar, 100% Usage | Yes | Electric, 100% Usage | 72F | Yes | 2F | Day Setup +1h | Not Applicable | G2600090 | G2600090, G26000400 | None | 290 Rated kWh, 100% Usage | 20 ft^2 | Fiberglass | 0% Leakage, Uninsulated | 2 ft | None | data/cambium/LRMER_MidCase_15_2025start,data/cambium/LRMER_LowRECost_15_2025start,data/cambium/LRMER_95DecarbBy2035_15_2025start,data/cambium/LRMER_LowRECost_25_2025start | kg/MWh,kg/MWh,kg/MWh,kg/MWh | /lib/resources/data/cambium/LRMER_MidCase_15_2025start/RFCMc.csv,/lib/resources/data/cambium/LRMER_LowRECost_15_2025start/RFCMc.csv,/lib/resources/data/cambium/LRMER_95DecarbBy2035_15_2025start/RFCMc.csv,/lib/resources/data/cambium/LRMER_LowRECost_25_2025start/RFCMc.csv | lb/MBtu,lb/MBtu,lb/MBtu,lb/MBtu | 195.9,195.9,195.9,195.9 | 147.3,147.3,147.3,147.3 | 177.8,177.8,177.8,177.8 | LRMER_MidCase_15_2025start,LRMER_LowRECost_15_2025start,LRMER_95DecarbBy2035_15_2025start,LRMER_LowRECost_25_2025start | CO2e,CO2e,CO2e,CO2e | 200.0,200.0,200.0,200.0 | 150-200% | RFCMc | Vented Attic | None | None | None | None | None | Single-Family Detached | Single-Family Detached | Single-Family Detached | 1000-1499 | 0-1499 | Heated Basement | None | 2 | 2 | <8 | Vinyl, Light | Brick | No | Fuel Oil | 75F | Yes | 3F | Day and Night -3h | No Exterior Use | Uninsulated | 100% Usage | AC, SEER 10 | 100% Conditioned | Central AC | Yes | None | No | Fuel Furnace, 80% AFUE | Ducted Heating | Fuel Oil Fuel Furnace | None | None | None | No | None | None | None | None | 25000-29999 | 20000-39999 | 20000-39999 | 5 ACH50 | R-7 | Uninsulated | Uninsulated | Uninsulated | Unfinished, Uninsulated | None | Brick, 12-in, 3-wythe, Uninsulated | Summer = 0.7, Winter = 0.85 | MISO | 100% CFL | 100% Usage | 100% Usage | CR04 | None | EF 17.6 | None | None | None | None | None | None | None | None | None | Cooling Season, 7 days/wk | Left/Right at 15ft | 2 | South | None | 100% | 85% | G26000400 | Not/partially in metro area | None | None | No | Hour9 | 103 | EF 15.9, 100% Usage | Composition Shingles | Stochastic | 1 | 1 | 2018 | 31 | 12 | 15 | None | MI | Owner | 1 | Medium | Occupied | <1940 | <1940 | Electric Standard | Electricity | Yes | Antrim Co | 44.99 | -85.19 | F6 B6 L6 R6 | Single, Clear, Non-metal, Exterior Clear Storm | 40.7369 | 0.11386 |  | 400.042 | 1.1182 |  | 23.4457 | 0.065533 |  | 110.4878 | 0.30882 |  | 1348.42 | 3.7689 |  | 91.1451 | 0.25476 |  | 0 | 0 |  | 728.8678 | 2.0372 |  | 0 | 0 | 0 | 0 | 2689.8063 | 40.1507 | 0.11222 |  | 0 | 491.1871 | 1.3729 |  | 21.9803 | 0.061437 |  | 1790.6642 | 5.0051 |  | 0 | 0 | 0 | 405.6104 | 1.1337 |  | 914.0887 | 2.555 |  | 0 | 0 | 28806.2485 | 0 | 0 | 0 | 0 | 0 | 0 | 0 |  | 0 | 0 | 0 |  | 0 | 0 | 0 | 0 |  | 0 | 0 | 0 | 0 | 0 | 37903.1746 | 37903.1746 | 105.9425 |  | 9096.926 | 9096.926 | 28806.2485 | 0 | 0 | 1625.7027 | 8734.0508 | 0 | 0 | 3657.1502 | 8734.0508 | 0 | 0 | 3455.8717 | 8734.0508 | 0 | 0 | 3814.6864 | 8734.0508 | 0 | 0 | 10359.7535 | 12391.201 | 12189.9225 | 12548.7372
311746 | 0 | 242.131 | TRUE | 1220 | Non-CBSA East North Central | 6A | 6A | Hour4 | 3 | Cold | None | Standard Efficiency | East North Central | East North Central | Midwest | In another census Place | Electric, 100% Usage | EnergyStar, 100% Usage | Yes | Electric, 100% Usage | 76F | Yes | 5F | Night Setup +1h | Not Applicable | G2601650 | G2601650, G26000400 | None | None | 20 ft^2 | Fiberglass | None | 2 ft | None | data/cambium/LRMER_MidCase_15_2025start,data/cambium/LRMER_LowRECost_15_2025start,data/cambium/LRMER_95DecarbBy2035_15_2025start,data/cambium/LRMER_LowRECost_25_2025start | kg/MWh,kg/MWh,kg/MWh,kg/MWh | /lib/resources/data/cambium/LRMER_MidCase_15_2025start/RFCMc.csv,/lib/resources/data/cambium/LRMER_LowRECost_15_2025start/RFCMc.csv,/lib/resources/data/cambium/LRMER_95DecarbBy2035_15_2025start/RFCMc.csv,/lib/resources/data/cambium/LRMER_LowRECost_25_2025start/RFCMc.csv | lb/MBtu,lb/MBtu,lb/MBtu,lb/MBtu | 195.9,195.9,195.9,195.9 | 147.3,147.3,147.3,147.3 | 177.8,177.8,177.8,177.8 | LRMER_MidCase_15_2025start,LRMER_LowRECost_15_2025start,LRMER_95DecarbBy2035_15_2025start,LRMER_LowRECost_25_2025start | CO2e,CO2e,CO2e,CO2e | 200.0,200.0,200.0,200.0 | 300-400% | RFCMc | Vented Attic | None | None | None | None | None | Mobile Home | Mobile Home | Mobile Home | 1000-1499 | 0-1499 | Ambient | None | 1 | 1 | <8 | Wood, Medium/Dark | Wood Frame | No | Propane | 70F | No | 0F | None | No Exterior Use | Uninsulated | 100% Usage | None | None | None | No | None | No | Fuel Boiler, 80% AFUE | Non-Ducted Heating | Propane Fuel Boiler | None | None | None | No | None | None | None | None | 40000-44999 | 40000-59999 | 40000-59999 | 6 ACH50 | R-13 | Uninsulated | None | None | Unfinished, Uninsulated | None | Wood Stud, R-11 | Summer = 0.7, Winter = 0.85 | MISO | 100% CFL | 100% Usage | 100% Usage | CR04 | None | None | None | None | None | None | None | None | None | None | None | Cooling Season, 7 days/wk | Left/Right at 15ft | 1 | Northeast | None | 100% | 94% | G26000400 | Not/partially in metro area | None | None | No | Hour14 | 103 | EF 15.9, 100% Usage | Asphalt Shingles, Medium | Stochastic | 1 | 1 | 2018 | 31 | 12 | 15 | None | MI | Renter | 1 | Medium | Occupied | 1980s | 1980-99 | Propane Premium | Propane | Yes | Wexford Co | 44.28 | -85.42 | F9 B9 L9 R9 | Double, Low-E, Non-metal, Air, M-Gain | 40.7369 | 0.11386 |  | 275.7799 | 0.77083 |  | 16.1189 | 0.045054 |  | 0 | 0 |  | 0 | 0 |  | 0 | 0 |  | 0 | 0 |  | 160.896 | 0.44972 |  | 0 | 0 | 0 | 0 | 0 | 40.1507 | 0.11222 |  | 0 | 491.1871 | 1.3729 |  | 21.9803 | 0.061437 |  | 1701.2776 | 4.7552 |  | 0 | 0 | 0 | 339.6694 | 0.9494 |  | 480.0504 | 1.3418 |  | 0 | 0 | 0 | 0 | 0 | 0 | 0 | 0 | 0 | 0 |  | 0 | 0 | 0 |  | 0 | 0 | 0 | 0 |  | 0 | 0 | 27610.8116 | 2154.0724 | 0 | 33332.7312 | 33332.7312 | 93.1677 |  | 3567.8472 | 3567.8472 | 0 | 0 | 29764.884 | 643.6462 | 0 | 0 | 8190.8381 | 1451.5527 | 0 | 0 | 8190.8381 | 1359.918 | 0 | 0 | 8190.8381 | 1520.4684 | 0 | 0 | 8190.8381 | 8834.4843 | 9642.3909 | 9550.7561 | 9711.3065
311751 | 0 | 242.131 | TRUE | 1690 | Non-CBSA East North Central | 5A | 5A | Hour14 | 3 | Cold | None | Standard Efficiency | East North Central | East North Central | Midwest | Not in a census Place | Electric, 100% Usage | EnergyStar, 100% Usage | Yes | Electric, 100% Usage | 75F | Yes | 2F | Night Setback -3h | Not Applicable | G2600150 | G2600150, G26002000 | None | 290 Rated kWh, 100% Usage | 20 ft^2 | Fiberglass | 0% Leakage, Uninsulated | 2 ft | None | data/cambium/LRMER_MidCase_15_2025start,data/cambium/LRMER_LowRECost_15_2025start,data/cambium/LRMER_95DecarbBy2035_15_2025start,data/cambium/LRMER_LowRECost_25_2025start | kg/MWh,kg/MWh,kg/MWh,kg/MWh | /lib/resources/data/cambium/LRMER_MidCase_15_2025start/RFCMc.csv,/lib/resources/data/cambium/LRMER_LowRECost_15_2025start/RFCMc.csv,/lib/resources/data/cambium/LRMER_95DecarbBy2035_15_2025start/RFCMc.csv,/lib/resources/data/cambium/LRMER_LowRECost_25_2025start/RFCMc.csv | lb/MBtu,lb/MBtu,lb/MBtu,lb/MBtu | 195.9,195.9,195.9,195.9 | 147.3,147.3,147.3,147.3 | 177.8,177.8,177.8,177.8 | LRMER_MidCase_15_2025start,LRMER_LowRECost_15_2025start,LRMER_95DecarbBy2035_15_2025start,LRMER_LowRECost_25_2025start | CO2e,CO2e,CO2e,CO2e | 200.0,200.0,200.0,200.0 | 200-300% | RFCMc | Vented Attic | None | None | None | None | None | Single-Family Detached | Single-Family Detached | Single-Family Detached | 1500-1999 | 1500-2499 | Heated Basement | None | 1 | 1 | <8 | None | Brick | No | Natural Gas | 68F | No | 0F | None | No Exterior Use | Uninsulated | 100% Usage | Room AC, EER 10.7 | 80% Conditioned | Room AC | Yes | None | No | Fuel Furnace, 92.5% AFUE | Ducted Heating | Natural Gas Fuel Furnace | None | None | None | No | None | None | None | None | 35000-39999 | 20000-39999 | 20000-39999 | 40 ACH50 | R-7 | Uninsulated | Uninsulated | Uninsulated | Unfinished, Uninsulated | None | Brick, 12-in, 3-wythe, Uninsulated | Summer = 0.7, Winter = 0.85 | MISO | 100% Incandescent | 100% Usage | 100% Usage | CR04 | None | None | None | None | None | None | None | None | None | None | Typical Efficiency | Cooling Season, 7 days/wk | Left/Right at 15ft | 2 | West | None | 100% | 85% | G26002000 | In metro area, not/partially in principal city | None | None | No | Hour18 | 103 | EF 17.6, 100% Usage | Composition Shingles | Stochastic | 1 | 1 | 2018 | 31 | 12 | 15 | None | MI | Owner | 1 | Medium | Occupied | 1950s | 1940-59 | Natural Gas Standard | Natural Gas | Yes | W K Kellogg | 42.31 | -85.25 | F9 B9 L9 R9 | Double, Clear, Non-metal, Air | 67.9925 | 0.13719 |  | 400.042 | 0.80719 |  | 23.4457 | 0.047308 |  | 0 | 0 |  | 1997.2793 | 4.03 |  | 91.1451 | 0.18391 |  | 0 | 0 |  | 928.1561 | 1.8728 |  | 0 | 0 | 0 | 0 | 0 | 184.6348 | 0.37255 |  | 0 | 1938.9582 | 3.9123 |  | 21.9803 | 0.044351 |  | 1910.5303 | 3.855 |  | 0 | 0 | 0 | 405.6104 | 0.81842 |  | 434.0383 | 0.87578 |  | 351.6853 | 0 | 0 | 0 | 0 | 0 | 0 | 0 | 41917.6621 | 84.5794 |  | 0 | 4288.802 | 8.6537 |  | 0 | 0 | 0 | 0 |  | 0 | 0 | 0 | 0 | 0 | 54961.6693 | 54961.6693 | 110.899 |  | 8755.2051 | 8755.2051 | 0 | 46206.4641 | 0 | 1585.47 | 0 | 10534.1503 | 0 | 3535.2323 | 0 | 10534.1503 | 0 | 3356.3177 | 0 | 10534.1503 | 0 | 3685.0951 | 0 | 10534.1503 | 0 | 12119.6203 | 14069.3825 | 13890.468 | 14219.2454
311767 | 0 | 242.131 | TRUE | 2176 | Non-CBSA East North Central | 5A | 5A | Hour21 | 5 | Cold | None | Standard Efficiency, No usage | East North Central | East North Central | Midwest | Not in a census Place | Electric, 120% Usage | EnergyStar, 120% Usage | Yes | Electric, 120% Usage | 75F | No | 0F | None | Not Applicable | G2601590 | G2601590, G26002300 | None | 318 Rated kWh, 120% Usage | 20 ft^2 | Fiberglass | 0% Leakage, Uninsulated | 2 ft | None | data/cambium/LRMER_MidCase_15_2025start,data/cambium/LRMER_LowRECost_15_2025start,data/cambium/LRMER_95DecarbBy2035_15_2025start,data/cambium/LRMER_LowRECost_25_2025start | kg/MWh,kg/MWh,kg/MWh,kg/MWh | /lib/resources/data/cambium/LRMER_MidCase_15_2025start/RFCMc.csv,/lib/resources/data/cambium/LRMER_LowRECost_15_2025start/RFCMc.csv,/lib/resources/data/cambium/LRMER_95DecarbBy2035_15_2025start/RFCMc.csv,/lib/resources/data/cambium/LRMER_LowRECost_25_2025start/RFCMc.csv | lb/MBtu,lb/MBtu,lb/MBtu,lb/MBtu | 195.9,195.9,195.9,195.9 | 147.3,147.3,147.3,147.3 | 177.8,177.8,177.8,177.8 | LRMER_MidCase_15_2025start,LRMER_LowRECost_15_2025start,LRMER_95DecarbBy2035_15_2025start,LRMER_LowRECost_25_2025start | CO2e,CO2e,CO2e,CO2e | 200.0,200.0,200.0,200.0 | 200-300% | RFCMc | Vented Attic | None | None | None | None | None | Single-Family Detached | Single-Family Detached | Single-Family Detached | 2000-2499 | 1500-2499 | Heated Basement | 2 Car | 1 | 1 | <8 | Brick, Medium/Dark | Wood Frame | No | Propane | 55F | No | 0F | None | No Exterior Use | Uninsulated | 200% Usage | AC, SEER 15 | 100% Conditioned | Central AC | Yes | None | No | Fuel Furnace, 80% AFUE | Ducted Heating | Propane Fuel Furnace | None | None | None | No | None | None | None | None | 70000-79999 | 60000-79999 | 60000-99999 | 8 ACH50 | R-38 | Uninsulated | Wall R-10, Exterior | R-10, Exterior | Unfinished, Uninsulated | None | Wood Stud, R-11 | Summer = 0.7, Winter = 0.85 | PJM | 100% Incandescent | 100% Usage | 100% Usage | CR04 | None | EF 10.5 | EF 12, National Average | None | None | None | None | None | None | None | None | Cooling Season, 7 days/wk | Left/Right at 15ft | 4 | East | None | 200% | 85% | G26002300 | In metro area, not/partially in principal city | None | None | No | Hour16 | 104 | EF 17.6, 100% Usage | Asphalt Shingles, Medium | Stochastic | 1 | 1 | 2018 | 31 | 12 | 15 | None | MI | Owner | 1 | High | Vacant | 2000s | 2000-09 | Electric Standard | Electricity | Yes | Southwest Michigan | 42.13 | -86.42 | F15 B15 L15 R15 | Double, Low-E, Non-metal, Air, M-Gain | 0 | 0 |  | 0 | 0 |  | 0 | 0 |  | 151.5177 | 0.23744 |  | 803.3078 | 1.2589 |  | 0 | 0 |  | 319.7405 | 0.50106 |  | 166.7574 | 0.26132 |  | 0 | 0 | 0 | 0 | 346.7031 | 0 | 0 |  | 0 | 0 | 0 |  | 27.2556 | 0.042712 |  | 0 | 0 |  | 0 | 0 | 0 | 0 | 0 |  | 1160.8545 | 1.8192 |  | 0 | 0 | 0 | 0 | 0 | 0 | 0 | 0 | 0 | 0 |  | 0 | 0 | 0 |  | 0 | 0 | 0 | 0 |  | 0 | 0 | 6591.7545 | 0 | 0 | 9568.1843 | 9568.1843 | 14.9943 |  | 2976.4298 | 2976.4298 | 0 | 0 | 6591.7545 | 548.8336 | 0 | 0 | 1813.9576 | 1216.9548 | 0 | 0 | 1813.9576 | 1153.9272 | 0 | 0 | 1813.9576 | 1262.6492 | 0 | 0 | 1813.9576 | 2362.7912 | 3030.9124 | 2967.8848 | 3076.6068
311800 | 0 | 242.131 | TRUE | 1690 | Non-CBSA East North Central | 5A | 5A | Hour3 | 4 | Cold | None | Standard Efficiency | East North Central | East North Central | Midwest | In another census Place | Gas, 100% Usage | Standard, 100% Usage | Yes | Gas, 100% Usage | 75F | Yes | 2F | Night Setback +4h | Not Applicable | G2600210 | G2600210, G26002400 | None | None | 20 ft^2 | Fiberglass | 0% Leakage, Uninsulated | 2 ft | None | data/cambium/LRMER_MidCase_15_2025start,data/cambium/LRMER_LowRECost_15_2025start,data/cambium/LRMER_95DecarbBy2035_15_2025start,data/cambium/LRMER_LowRECost_25_2025start | kg/MWh,kg/MWh,kg/MWh,kg/MWh | /lib/resources/data/cambium/LRMER_MidCase_15_2025start/RFCMc.csv,/lib/resources/data/cambium/LRMER_LowRECost_15_2025start/RFCMc.csv,/lib/resources/data/cambium/LRMER_95DecarbBy2035_15_2025start/RFCMc.csv,/lib/resources/data/cambium/LRMER_LowRECost_25_2025start/RFCMc.csv | lb/MBtu,lb/MBtu,lb/MBtu,lb/MBtu | 195.9,195.9,195.9,195.9 | 147.3,147.3,147.3,147.3 | 177.8,177.8,177.8,177.8 | LRMER_MidCase_15_2025start,LRMER_LowRECost_15_2025start,LRMER_95DecarbBy2035_15_2025start,LRMER_LowRECost_25_2025start | CO2e,CO2e,CO2e,CO2e | 200.0,200.0,200.0,200.0 | 300-400% | RFCMc | Vented Attic | None | None | None | None | None | Single-Family Detached | Single-Family Detached | Single-Family Detached | 1500-1999 | 1500-2499 | Heated Basement | 2 Car | 2 | 2 | <8 | None | Brick | No | Natural Gas | 72F | No | 0F | None | No Exterior Use | Uninsulated | 100% Usage | AC, SEER 15 | 100% Conditioned | Central AC | Yes | None | No | Fuel Furnace, 80% AFUE | Ducted Heating | Natural Gas Fuel Furnace | None | None | None | No | None | None | None | None | 50000-59999 | 40000-59999 | 40000-59999 | 20 ACH50 | R-49 | Uninsulated | Wall R-5, Exterior | R-5, Exterior | Unfinished, Uninsulated | None | Brick, 12-in, 3-wythe, R-19 | Summer = 0.7, Winter = 0.85 | None | 100% CFL | 100% Usage | 100% Usage | CR04 | None | None | EF 12, National Average | None | None | None | None | Has Pool | None | 1.0 HP Pump | Typical Efficiency | Cooling Season, 7 days/wk | Left/Right at 15ft | 2 | South | None | 100% | 85% | G26002400 | In metro area, not/partially in principal city | None | None | No | Hour16 | 104 | EF 6.7, 100% Usage | Composition Shingles | Stochastic | 1 | 1 | 2018 | 31 | 12 | 15 | None | MI | Owner | 1 | Medium | Occupied | 1990s | 1980-99 | Natural Gas Standard | Natural Gas | Yes | Southwest Michigan | 42.13 | -86.42 | F15 B15 L15 R15 | Double, Clear, Metal, Air, Exterior Clear Storm | 67.9925 | 0.13719 |  | 68.2856 | 0.13778 |  | 28.4279 | 0.05736 |  | 206.9082 | 0.41749 |  | 1286.2889 | 2.5954 |  | 0 | 0 |  | 319.7405 | 0.64516 |  | 896.5044 | 1.8089 |  | 0 | 0 | 0 | 0 | 0 | 46.0122 | 0.092841 |  | 24.911 | 620.1384 | 1.2513 |  | 21.9803 | 0.044351 |  | 1910.5303 | 3.855 |  | 0 | 1992.0041 | 0 | 27.8418 | 0.056178 |  | 1356.0398 | 2.7362 |  | 351.6853 | 0 | 0 | 0 | 905.8827 | 0 | 0 | 0 | 35435.5161 | 71.5001 |  | 0 | 4276.4931 | 8.6289 |  | 0 | 0 | 813.5653 | 1.6416 |  | 0 | 0 | 0 | 0 | 0 | 50657.0414 | 50657.0414 | 102.2133 |  | 9225.8773 | 9225.8773 | 0 | 41431.4572 | 0 | 1628.3222 | 0 | 9445.4982 | 0 | 3688.5097 | 0 | 9445.4982 | 0 | 3496.3376 | 0 | 9445.4982 | 0 | 3807.8617 | 0 | 9445.4982 | 0 | 11073.8204 | 13134.0079 | 12941.8358 | 13253.3599
311806 | 0 | 242.131 | TRUE | 617 | Non-CBSA East North Central | 5A | 5A | Hour6 | 2 | Cold | None | Standard Efficiency | East North Central | East North Central | Midwest | MI, Bay City | Electric, 100% Usage | EnergyStar, 100% Usage | Yes | Electric, 100% Usage | 70F | No | 0F | None | Double-Loaded Interior | G2600170 | G2600170, G26001400 | None | None | 20 ft^2 | Fiberglass | None | 2 ft | None | data/cambium/LRMER_MidCase_15_2025start,data/cambium/LRMER_LowRECost_15_2025start,data/cambium/LRMER_95DecarbBy2035_15_2025start,data/cambium/LRMER_LowRECost_25_2025start | kg/MWh,kg/MWh,kg/MWh,kg/MWh | /lib/resources/data/cambium/LRMER_MidCase_15_2025start/RFCMc.csv,/lib/resources/data/cambium/LRMER_LowRECost_15_2025start/RFCMc.csv,/lib/resources/data/cambium/LRMER_95DecarbBy2035_15_2025start/RFCMc.csv,/lib/resources/data/cambium/LRMER_LowRECost_25_2025start/RFCMc.csv | lb/MBtu,lb/MBtu,lb/MBtu,lb/MBtu | 195.9,195.9,195.9,195.9 | 147.3,147.3,147.3,147.3 | 177.8,177.8,177.8,177.8 | LRMER_MidCase_15_2025start,LRMER_LowRECost_15_2025start,LRMER_95DecarbBy2035_15_2025start,LRMER_LowRECost_25_2025start | CO2e,CO2e,CO2e,CO2e | 200.0,200.0,200.0,200.0 | 0-100% | RFCMc | None | Middle | None | Top | 12 | None | 10 to 19 Unit | Multifamily with 5+ units, 1-3 stories | Multi-Family with 5+ Units | 500-749 | 0-1499 | Unheated Basement | None | 2 | 2 | <8 | Vinyl, Light | Brick | No | Electricity | 62F | Yes | 12F | Day -5h | No Exterior Use | Uninsulated | 100% Usage | Room AC, EER 10.7 | 60% Conditioned | Room AC | No | Heating Only | No | Shared Heating | Non-Ducted Heating | Electricity Shared Heating | None | None | Boiler Baseboards Heating Only, Electricity | No | None | None | None | None | 10000-14999 | <20000 | <20000 | 15 ACH50 | None | Ceiling R-13 | Uninsulated | Uninsulated | Finished, R-7 | None | Brick, 12-in, 3-wythe, R-11 | Summer = 0.7, Winter = 0.85 | MISO | 100% Incandescent | 100% Usage | 100% Usage | CR04 | None | None | None | None | None | None | None | None | None | None | Typical Efficiency | Cooling Season, 7 days/wk | 12 | 2 | Northwest | None | 100% | 89% | G26001400 | In metro area, not/partially in principal city | None | None | None | Hour18 | 103 | EF 17.6, 100% Usage | Asphalt Shingles, Medium | Stochastic | 1 | 1 | 2018 | 31 | 12 | 15 | None | MI | Renter | 1 | Medium | Occupied | 1990s | 1980-99 | Electric Standard | Electricity | No | Mbs Intl | 43.53 | -84.08 | F18 B18 L18 R18 | Double, Low-E, Non-metal, Air, M-Gain | 67.9925 | 0.37578 |  | 369.8557 | 2.0441 |  | 21.6873 | 0.11986 |  | 0 | 0 |  | 595.5204 | 3.2913 |  | 0 | 0 |  | 0 | 0 |  | 65.6479 | 0.36282 |  | 0 | 1441.0305 | 0 | 0 | 2243.166 | 130.7097 | 0.7224 |  | 0 | 1017.8358 | 5.6253 |  | 16.412 | 0.090705 |  | 1315.303 | 7.2693 |  | 0 | 0 | 0 | 389.4915 | 2.1526 |  | 434.0383 | 2.3988 |  | 282.2274 | 0 | 0 | 0 | 0 | 0 | 0 | 0 | 0 | 0 |  | 0 | 0 | 0 |  | 0 | 0 | 0 | 0 |  | 0 | 0 | 0 | 0 | 0 | 8391.2109 | 8391.2109 | 46.3761 |  | 8391.2109 | 8391.2109 | 0 | 0 | 0 | 1519.2233 | 0 | 0 | 0 | 3409.6144 | 0 | 0 | 0 | 3197.7468 | 0 | 0 | 0 | 3575.6251 | 0 | 0 | 0 | 1519.2233 | 3409.6144 | 3197.7468 | 3575.6251
311812 | 0 | 242.131 | TRUE | 617 | Non-CBSA East North Central | 5A | 5A | Hour23 | 1 | Cold | None | None | East North Central | East North Central | Midwest | MI, Kalamazoo | None | None | None | Electric, 100% Usage | 72F | Yes | 2F | Day and Night Setup +2h | Double-Loaded Interior | G2600770 | G2600770, G26002102 | None | 318 Rated kWh, 100% Usage | 20 ft^2 | Fiberglass | None | 2 ft | None | data/cambium/LRMER_MidCase_15_2025start,data/cambium/LRMER_LowRECost_15_2025start,data/cambium/LRMER_95DecarbBy2035_15_2025start,data/cambium/LRMER_LowRECost_25_2025start | kg/MWh,kg/MWh,kg/MWh,kg/MWh | /lib/resources/data/cambium/LRMER_MidCase_15_2025start/RFCMc.csv,/lib/resources/data/cambium/LRMER_LowRECost_15_2025start/RFCMc.csv,/lib/resources/data/cambium/LRMER_95DecarbBy2035_15_2025start/RFCMc.csv,/lib/resources/data/cambium/LRMER_LowRECost_25_2025start/RFCMc.csv | lb/MBtu,lb/MBtu,lb/MBtu,lb/MBtu | 195.9,195.9,195.9,195.9 | 147.3,147.3,147.3,147.3 | 177.8,177.8,177.8,177.8 | LRMER_MidCase_15_2025start,LRMER_LowRECost_15_2025start,LRMER_95DecarbBy2035_15_2025start,LRMER_LowRECost_25_2025start | CO2e,CO2e,CO2e,CO2e | 200.0,200.0,200.0,200.0 | 300-400% | RFCMc | None | Middle | None | Middle | 30 | None | 20 to 49 Unit | Multifamily with 5+ units, 4-7 stories | Multi-Family with 5+ Units | 500-749 | 0-1499 | Slab | None | 4 | 4+ | <8 | None | Brick | No | Natural Gas | 65F | Yes | 12F | Day -3h | No Exterior Use | Uninsulated | 100% Usage | Room AC, EER 9.8 | 20% Conditioned | Room AC | No | Heating Only | No | Shared Heating | Non-Ducted Heating | Natural Gas Shared Heating | None | None | Boiler Baseboards Heating Only, Natural Gas | No | None | None | None | None | 35000-39999 | 20000-39999 | 20000-39999 | 4 ACH50 | None | None | None | None | Finished, R-30 | Uninsulated | Brick, 12-in, 3-wythe, R-7 | Summer = 0.7, Winter = 0.85 | MISO | 100% CFL | 100% Usage | 100% Usage | CR04 | None | None | None | None | None | None | None | None | None | None | None | Cooling Season, 7 days/wk | 27 | 1 | West | None | 100% | 89% | G26002102 | In metro area, principal city | None | None | None | Hour12 | 104 | EF 6.7, 100% Usage | Asphalt Shingles, Medium | Stochastic | 1 | 1 | 2018 | 31 | 12 | 15 | None | MI | Renter | 1 | Medium | Occupied | 1970s | 1960-79 | Natural Gas Standard | Natural Gas | No | Kalamazoo Battle Cr | 42.24 | -85.55 | F18 B18 L18 R18 | Double, Clear, Metal, Air | 0 | 0 |  | 0 | 0 |  | 0 | 0 |  | 0 | 0 |  | 206.6151 | 1.1419 |  | 64.7687 | 0.35796 |  | 0 | 0 |  | 5.2753 | 0.029155 |  | 0 | 0 | 0 | 0 | 0 | 32.824 | 0.18141 |  | 0 | 325.602 | 1.7995 |  | 16.412 | 0.090705 |  | 1151.4762 | 6.3639 |  | 0 | 0 | 0 | 346.9961 | 1.9178 |  | 1356.0398 | 7.4945 |  | 0 | 0 | 0 | 0 | 0 | 0 | 0 | 0 | 50.1152 | 0.27697 |  | 0 | 2914.5918 | 16.1082 |  | 0 | 0 | 0 | 0 |  | 0 | 0 | 0 | 0 | 0 | 6470.4231 | 6470.4231 | 35.7604 |  | 3506.0092 | 3506.0092 | 0 | 2964.7069 | 0 | 621.6379 | 0 | 675.8685 | 0 | 1410.2436 | 0 | 675.8685 | 0 | 1328.4945 | 0 | 675.8685 | 0 | 1468.0426 | 0 | 675.8685 | 0 | 1297.5064 | 2086.1121 | 2004.363 | 2143.9111
311871 | 0 | 242.131 | TRUE | 885 | CBSA Detroit-Warren-Dearborn, MI | 5A | 5A | Hour7 | 2 | Cold | None | Standard Efficiency | East North Central | East North Central | Midwest | In another census Place | Electric, 100% Usage | Standard, 100% Usage | Yes | Electric, 100% Usage | 75F | Yes | 5F | Night Setback -2h | Not Applicable | G2600990 | G2600990, G26003005 | None | None | 20 ft^2 | Fiberglass | 10% Leakage, Uninsulated | 2 ft | None | data/cambium/LRMER_MidCase_15_2025start,data/cambium/LRMER_LowRECost_15_2025start,data/cambium/LRMER_95DecarbBy2035_15_2025start,data/cambium/LRMER_LowRECost_25_2025start | kg/MWh,kg/MWh,kg/MWh,kg/MWh | /lib/resources/data/cambium/LRMER_MidCase_15_2025start/RFCMc.csv,/lib/resources/data/cambium/LRMER_LowRECost_15_2025start/RFCMc.csv,/lib/resources/data/cambium/LRMER_95DecarbBy2035_15_2025start/RFCMc.csv,/lib/resources/data/cambium/LRMER_LowRECost_25_2025start/RFCMc.csv | lb/MBtu,lb/MBtu,lb/MBtu,lb/MBtu | 195.9,195.9,195.9,195.9 | 147.3,147.3,147.3,147.3 | 177.8,177.8,177.8,177.8 | LRMER_MidCase_15_2025start,LRMER_LowRECost_15_2025start,LRMER_95DecarbBy2035_15_2025start,LRMER_LowRECost_25_2025start | CO2e,CO2e,CO2e,CO2e | 200.0,200.0,200.0,200.0 | 400%+ | RFCMc | Vented Attic | None | None | None | None | None | Single-Family Detached | Single-Family Detached | Single-Family Detached | 750-999 | 0-1499 | Unheated Basement | 1 Car | 1 | 1 | <8 | None | Concrete | No | Natural Gas | 67F | No | 0F | None | No Exterior Use | Uninsulated | 100% Usage | None | None | None | Yes | None | No | Fuel Furnace, 80% AFUE | Ducted Heating | Natural Gas Fuel Furnace | None | None | None | No | None | None | None | None | 140000-159999 | 140000+ | 100000-149999 | 30 ACH50 | R-7 | Uninsulated | Uninsulated | Uninsulated | Unfinished, Uninsulated | None | CMU, 6-in Hollow, Uninsulated | Summer = 0.7, Winter = 0.85 | MISO | 100% CFL | 100% Usage | 100% Usage | CR04 | None | EF 17.6 | None | None | None | None | None | None | None | None | Typical Efficiency | Cooling Season, 7 days/wk | Left/Right at 15ft | 2 | South | None | 100% | 85% | G26003005 | In metro area, not/partially in principal city | None | None | No | Hour17 | 103 | EF 17.6, 100% Usage | Composition Shingles | Stochastic | 1 | 1 | 2018 | 31 | 12 | 15 | None | MI | Owner | 1 | Medium | Occupied | 1940s | 1940-59 | Natural Gas Standard | Natural Gas | Yes | Selfridge Angb | 42.6 | -82.83 | F6 B6 L6 R6 | Double, Clear, Non-metal, Air, Exterior Clear Storm | 67.9925 | 0.26198 |  | 762.864 | 2.9394 |  | 28.4279 | 0.10954 |  | 0 | 0 |  | 0 | 0 |  | 0 | 0 |  | 0 | 0 |  | 750.2619 | 2.8908 |  | 0 | 0 | 0 | 0 | 0 | 36.0477 | 0.1389 |  | 24.911 | 399.1628 | 1.538 |  | 16.412 | 0.063237 |  | 1705.3806 | 6.571 |  | 0 | 0 | 0 | 405.6104 | 1.5629 |  | 868.0765 | 3.3448 |  | 309.7761 | 0 | 0 | 0 | 0 | 0 | 0 | 0 | 29702.1668 | 114.4456 |  | 0 | 4379.6541 | 16.8753 |  | 0 | 0 | 0 | 0 |  | 0 | 0 | 0 | 0 | 0 | 39456.7443 | 39456.7443 | 152.0311 |  | 5374.9234 | 5374.9234 | 0 | 34081.8209 | 0 | 951.845 | 0 | 7769.9371 | 0 | 2161.8181 | 0 | 7769.9371 | 0 | 2025.1529 | 0 | 7769.9371 | 0 | 2258.3344 | 0 | 7769.9371 | 0 | 8721.782 | 9931.7551 | 9795.09 | 10028.2714
311886 | 0 | 242.131 | TRUE | 333 | CBSA Detroit-Warren-Dearborn, MI | 5A | 5A | Hour7 | 1 | Cold | None | Standard Efficiency, No usage | East North Central | East North Central | Midwest | In another census Place | Gas, 100% Usage | EnergyStar, 100% Usage | Yes | Electric, 100% Usage | 68F | No | 0F | None | Double-Loaded Interior | G2601250 | G2601250, G26002904 | None | None | 20 ft^2 | Fiberglass | 30% Leakage, Uninsulated | 2 ft | None | data/cambium/LRMER_MidCase_15_2025start,data/cambium/LRMER_LowRECost_15_2025start,data/cambium/LRMER_95DecarbBy2035_15_2025start,data/cambium/LRMER_LowRECost_25_2025start | kg/MWh,kg/MWh,kg/MWh,kg/MWh | /lib/resources/data/cambium/LRMER_MidCase_15_2025start/RFCMc.csv,/lib/resources/data/cambium/LRMER_LowRECost_15_2025start/RFCMc.csv,/lib/resources/data/cambium/LRMER_95DecarbBy2035_15_2025start/RFCMc.csv,/lib/resources/data/cambium/LRMER_LowRECost_25_2025start/RFCMc.csv | lb/MBtu,lb/MBtu,lb/MBtu,lb/MBtu | 195.9,195.9,195.9,195.9 | 147.3,147.3,147.3,147.3 | 177.8,177.8,177.8,177.8 | LRMER_MidCase_15_2025start,LRMER_LowRECost_15_2025start,LRMER_95DecarbBy2035_15_2025start,LRMER_LowRECost_25_2025start | CO2e,CO2e,CO2e,CO2e | 200.0,200.0,200.0,200.0 | 150-200% | RFCMc | None | Not Applicable | None | Bottom | 4 | None | 3 or 4 Unit | Multifamily with 2-4 Units | Multi-Family with 2 - 4 Units | 0-499 | 0-1499 | Vented Crawlspace | None | 4 | 4+ | <8 | Vinyl, Light | Brick | No | Electricity | 55F | Yes | 12F | Night -1h | No Exterior Use | Uninsulated | 100% Usage | AC, SEER 13 | 100% Conditioned | Central AC | Yes | None | No | Electric Furnace, 100% AFUE | Ducted Heating | Electricity Electric Furnace | None | None | None | No | None | None | None | None | 15000-19999 | <20000 | <20000 | 25 ACH50 | None | Uninsulated | Uninsulated | Uninsulated | Finished, R-7 | None | Brick, 12-in, 3-wythe, Uninsulated | Summer = 0.7, Winter = 0.85 | MISO | 100% CFL | 100% Usage | 100% Usage | CR04 | None | None | None | None | None | None | None | None | None | None | None | Cooling Season, 7 days/wk | 12 | 1 | East | None | 100% | 96% | G26002904 | In metro area, not/partially in principal city | None | None | None | Hour7 | 103 | EF 15.9, 100% Usage | Composition Shingles | Stochastic | 1 | 1 | 2018 | 31 | 12 | 15 | None | MI | Renter | 1 | Medium | Vacant | <1940 | <1940 | Electric Standard | Electricity | No | Oakland Co Intl | 42.67 | -83.42 | F12 B12 L12 R12 | Single, Clear, Non-metal | 0 | 0 |  | 0 | 0 |  | 0 | 0 |  | 105.5056 | 1.0804 |  | 1022.2319 | 10.4679 |  | 0 | 0 |  | 0 | 0 |  | 109.9017 | 1.1254 |  | 0 | 4584.8038 | 0 | 0 | 374.5448 | 0 | 0 |  | 0 | 0 | 0 |  | 16.412 | 0.16806 |  | 0 | 0 |  | 0 | 0 | 0 | 0 | 0 |  | 480.0504 | 4.9158 |  | 0 | 0 | 0 | 0 | 0 | 0 | 0 | 0 | 0 | 0 |  | 0 | 0 | 0 |  | 0 | 0 | 0 | 0 |  | 0 | 0 | 0 | 0 | 0 | 6693.4502 | 6693.4502 | 68.5425 |  | 6693.4502 | 6693.4502 | 0 | 0 | 0 | 1193.2736 | 0 | 0 | 0 | 2682.8932 | 0 | 0 | 0 | 2519.8199 | 0 | 0 | 0 | 2818.7037 | 0 | 0 | 0 | 1193.2736 | 2682.8932 | 2519.8199 | 2818.7037
311894 | 0 | 242.131 | TRUE | 3301 | Non-CBSA East North Central | 5A | 5A | Hour19 | 5 | Cold | None | Standard Efficiency | East North Central | East North Central | Midwest | Not in a census Place | Electric, 100% Usage | EnergyStar, 100% Usage | Yes | Gas, 100% Usage | 70F | No | 0F | None | Not Applicable | G2600750 | G2600750, G26002600 | None | None | 20 ft^2 | Fiberglass | 0% Leakage, Uninsulated | 2 ft | None | data/cambium/LRMER_MidCase_15_2025start,data/cambium/LRMER_LowRECost_15_2025start,data/cambium/LRMER_95DecarbBy2035_15_2025start,data/cambium/LRMER_LowRECost_25_2025start | kg/MWh,kg/MWh,kg/MWh,kg/MWh | /lib/resources/data/cambium/LRMER_MidCase_15_2025start/RFCMc.csv,/lib/resources/data/cambium/LRMER_LowRECost_15_2025start/RFCMc.csv,/lib/resources/data/cambium/LRMER_95DecarbBy2035_15_2025start/RFCMc.csv,/lib/resources/data/cambium/LRMER_LowRECost_25_2025start/RFCMc.csv | lb/MBtu,lb/MBtu,lb/MBtu,lb/MBtu | 195.9,195.9,195.9,195.9 | 147.3,147.3,147.3,147.3 | 177.8,177.8,177.8,177.8 | LRMER_MidCase_15_2025start,LRMER_LowRECost_15_2025start,LRMER_95DecarbBy2035_15_2025start,LRMER_LowRECost_25_2025start | CO2e,CO2e,CO2e,CO2e | 200.0,200.0,200.0,200.0 | 200-300% | RFCMc | Vented Attic | None | None | None | None | None | Single-Family Detached | Single-Family Detached | Single-Family Detached | 3000-3999 | 2500-3999 | Heated Basement | 2 Car | 1 | 1 | <8 | Vinyl, Light | Brick | No | Natural Gas | 67F | Yes | 3F | Day and Night | No Exterior Use | Uninsulated | 100% Usage | AC, SEER 13 | 100% Conditioned | Central AC | Yes | None | No | Fuel Furnace, 92.5% AFUE | Ducted Heating | Natural Gas Fuel Furnace | None | None | None | No | None | None | None | None | 40000-44999 | 40000-59999 | 40000-59999 | 15 ACH50 | R-30 | Uninsulated | Wall R-15, Exterior | R-15, Exterior | Unfinished, Uninsulated | None | Brick, 12-in, 3-wythe, R-19 | Summer = 0.7, Winter = 0.85 | MISO | 100% LED | 100% Usage | 100% Usage | CR04 | None | None | EF 12, National Average | None | None | None | None | None | None | None | None | Cooling Season, 7 days/wk | Left/Right at 15ft | 2 | Northeast | None | 100% | 85% | G26002600 | In metro area, not/partially in principal city | None | None | No | Hour17 | 103 | EF 15.9, 100% Usage | Composition Shingles | Stochastic | 1 | 1 | 2018 | 31 | 12 | 15 | None | MI | Owner | 1 | Medium | Occupied | 2000s | 2000-09 | Natural Gas Standard | Natural Gas | Yes | Jackson Co Reynolds | 42.26 | -84.46 | F18 B18 L18 R18 | Double, Low-E, Non-metal, Air, M-Gain | 67.9925 | 0.070238 |  | 400.042 | 0.41325 |  | 23.4457 | 0.02422 |  | 218.0449 | 0.22524 |  | 2101.9057 | 2.1713 |  | 0 | 0 |  | 319.7405 | 0.3303 |  | 482.9811 | 0.49893 |  | 0 | 0 | 0 | 0 | 0 | 44.2537 | 0.045715 |  | 16.7051 | 811.5138 | 0.83831 |  | 27.2556 | 0.028156 |  | 2321.4159 | 2.3981 |  | 0 | 0 | 0 | 27.8418 | 0.028761 |  | 480.0504 | 0.4959 |  | 0 | 0 | 0 | 0 | 0 | 0 | 0 | 0 | 21747.3387 | 22.4654 |  | 0 | 4238.3938 | 4.3783 |  | 0 | 0 | 813.5653 | 0.84043 |  | 0 | 0 | 0 | 0 | 0 | 34142.1935 | 34142.1935 | 35.2696 |  | 7343.1887 | 7343.1887 | 0 | 26799.0048 | 0 | 1337.2207 | 0 | 6109.6234 | 0 | 2975.683 | 0 | 6109.6234 | 0 | 2830.9444 | 0 | 6109.6234 | 0 | 3092.1986 | 0 | 6109.6234 | 0 | 7446.8441 | 9085.3064 | 8940.5678 | 9201.822
311954 | 0 | 242.131 | TRUE | 1690 | CBSA Detroit-Warren-Dearborn, MI | 5A | 5A | Hour7 | 3 | Cold | None | Standard Efficiency | East North Central | East North Central | Midwest | MI, Royal Oak | Gas, 80% Usage | EnergyStar, 80% Usage | Yes | Electric, 80% Usage | 72F | Yes | 2F | Day Setup and Night Setback -2h | Not Applicable | G2601250 | G2601250, G26002908 | None | None | 20 ft^2 | Fiberglass | 0% Leakage, Uninsulated | 2 ft | None | data/cambium/LRMER_MidCase_15_2025start,data/cambium/LRMER_LowRECost_15_2025start,data/cambium/LRMER_95DecarbBy2035_15_2025start,data/cambium/LRMER_LowRECost_25_2025start | kg/MWh,kg/MWh,kg/MWh,kg/MWh | /lib/resources/data/cambium/LRMER_MidCase_15_2025start/RFCMc.csv,/lib/resources/data/cambium/LRMER_LowRECost_15_2025start/RFCMc.csv,/lib/resources/data/cambium/LRMER_95DecarbBy2035_15_2025start/RFCMc.csv,/lib/resources/data/cambium/LRMER_LowRECost_25_2025start/RFCMc.csv | lb/MBtu,lb/MBtu,lb/MBtu,lb/MBtu | 195.9,195.9,195.9,195.9 | 147.3,147.3,147.3,147.3 | 177.8,177.8,177.8,177.8 | LRMER_MidCase_15_2025start,LRMER_LowRECost_15_2025start,LRMER_95DecarbBy2035_15_2025start,LRMER_LowRECost_25_2025start | CO2e,CO2e,CO2e,CO2e | 200.0,200.0,200.0,200.0 | 300-400% | RFCMc | Vented Attic | None | None | None | None | None | Single-Family Detached | Single-Family Detached | Single-Family Detached | 1500-1999 | 1500-2499 | Heated Basement | None | 2 | 2 | <8 | None | Brick | No | Natural Gas | 68F | Yes | 3F | Day and Night -5h | No Exterior Use | Uninsulated | 50% Usage | AC, SEER 10 | 100% Conditioned | Central AC | Yes | None | No | Fuel Furnace, 80% AFUE | Ducted Heating | Natural Gas Fuel Furnace | None | None | None | No | None | None | None | None | 50000-59999 | 40000-59999 | 40000-59999 | 10 ACH50 | R-13 | Uninsulated | Uninsulated | Uninsulated | Unfinished, Uninsulated | None | Brick, 12-in, 3-wythe, Uninsulated | Summer = 0.7, Winter = 0.85 | MISO | 100% LED | 100% Usage | 100% Usage | CR04 | None | None | None | None | None | None | None | None | None | None | None | Cooling Season, 7 days/wk | Left/Right at 15ft | 2 | East | None | 50% | 85% | G26002908 | In metro area, not/partially in principal city | None | None | No | Hour23 | 103 | EF 17.6, 100% Usage | Composition Shingles | Stochastic | 1 | 1 | 2018 | 31 | 12 | 15 | None | MI | Owner | 1 | Low | Occupied | 1950s | 1940-59 | Natural Gas Standard | Natural Gas | Yes | Oakland Co Intl | 42.67 | -83.42 | F12 B12 L12 R12 | Double, Low-E, Non-metal, Air, M-Gain | 67.9925 | 0.13719 |  | 28.721 | 0.057952 |  | 18.7565 | 0.037846 |  | 367.8042 | 0.74214 |  | 2576.6808 | 5.1991 |  | 0 | 0 |  | 0 | 0 |  | 769.0185 | 1.5517 |  | 0 | 0 | 0 | 0 | 0 | 30.7725 | 0.062091 |  | 0 | 473.6028 | 0.95561 |  | 21.9803 | 0.044351 |  | 955.4117 | 1.9278 |  | 0 | 0 | 0 | 324.4297 | 0.65462 |  | 434.0383 | 0.87578 |  | 0 | 0 | 0 | 0 | 380.1132 | 0 | 0 | 0 | 30092.5375 | 60.7193 |  | 0 | 2878.544 | 5.8082 |  | 0 | 0 | 0 | 0 |  | 0 | 0 | 0 | 0 | 0 | 39420.1104 | 39420.1104 | 79.54 |  | 6068.9157 | 6068.9157 | 0 | 33351.1947 | 0 | 1136.9211 | 0 | 7603.3757 | 0 | 2491.0177 | 0 | 7603.3757 | 0 | 2376.9125 | 0 | 7603.3757 | 0 | 2587.1335 | 0 | 7603.3757 | 0 | 8740.2968 | 10094.3934 | 9980.2881 | 10190.5091
311989 | 0 | 242.131 | TRUE | 1220 | CBSA Detroit-Warren-Dearborn, MI | 5A | 5A | Hour6 | 2 | Cold | None | Standard Efficiency | East North Central | East North Central | Midwest | MI, Detroit | Electric, 100% Usage | EnergyStar, 100% Usage | Yes | Electric, 100% Usage | 72F | No | 0F | None | Not Applicable | G2601630 | G2601630, G26003210 | None | None | 20 ft^2 | Fiberglass | 10% Leakage, R-4 | 2 ft | None | data/cambium/LRMER_MidCase_15_2025start,data/cambium/LRMER_LowRECost_15_2025start,data/cambium/LRMER_95DecarbBy2035_15_2025start,data/cambium/LRMER_LowRECost_25_2025start | kg/MWh,kg/MWh,kg/MWh,kg/MWh | /lib/resources/data/cambium/LRMER_MidCase_15_2025start/RFCMc.csv,/lib/resources/data/cambium/LRMER_LowRECost_15_2025start/RFCMc.csv,/lib/resources/data/cambium/LRMER_95DecarbBy2035_15_2025start/RFCMc.csv,/lib/resources/data/cambium/LRMER_LowRECost_25_2025start/RFCMc.csv | lb/MBtu,lb/MBtu,lb/MBtu,lb/MBtu | 195.9,195.9,195.9,195.9 | 147.3,147.3,147.3,147.3 | 177.8,177.8,177.8,177.8 | LRMER_MidCase_15_2025start,LRMER_LowRECost_15_2025start,LRMER_95DecarbBy2035_15_2025start,LRMER_LowRECost_25_2025start | CO2e,CO2e,CO2e,CO2e | 200.0,200.0,200.0,200.0 | 400%+ | RFCMc | Vented Attic | None | None | None | None | None | Mobile Home | Mobile Home | Mobile Home | 1000-1499 | 0-1499 | Ambient | None | 1 | 1 | <8 | Wood, Medium/Dark | Wood Frame | No | Natural Gas | 70F | Yes | 3F | Night +4h | No Exterior Use | Uninsulated | 100% Usage | Room AC, EER 10.7 | 20% Conditioned | Room AC | Yes | None | No | Fuel Furnace, 80% AFUE | Ducted Heating | Natural Gas Fuel Furnace | None | None | None | No | None | None | None | None | 50000-59999 | 40000-59999 | 40000-59999 | 20 ACH50 | R-19 | Uninsulated | None | None | Unfinished, Uninsulated | None | Wood Stud, R-11 | Summer = 0.7, Winter = 0.85 | MISO | 100% Incandescent | 100% Usage | 100% Usage | CR04 | None | None | None | None | None | None | None | None | None | None | None | Cooling Season, 7 days/wk | Left/Right at 15ft | 1 | East | None | 100% | 94% | G26003210 | In metro area, principal city | None | None | No | Hour13 | 103 | EF 17.6, 100% Usage | Metal, Dark | Stochastic | 1 | 1 | 2018 | 31 | 12 | 15 | None | MI | Owner | 1 | Medium | Occupied | 1980s | 1980-99 | Natural Gas Standard | Natural Gas | Yes | Detroit Metropolita | 42.22 | -83.35 | F30 B30 L30 R30 | Single, Clear, Non-metal | 67.9925 | 0.19004 |  | 275.7799 | 0.77083 |  | 16.1189 | 0.045054 |  | 0 | 0 |  | 562.9895 | 1.5736 |  | 0 | 0 |  | 0 | 0 |  | 890.0568 | 2.4878 |  | 0 | 0 | 0 | 0 | 0 | 160.896 | 0.44972 |  | 0 | 1535.3993 | 4.2916 |  | 16.412 | 0.045873 |  | 1701.2776 | 4.7552 |  | 0 | 0 | 0 | 339.6694 | 0.9494 |  | 434.0383 | 1.2132 |  | 0 | 0 | 0 | 0 | 0 | 0 | 0 | 0 | 35160.3224 | 98.276 |  | 0 | 2701.8222 | 7.5518 |  | 0 | 0 | 0 | 0 |  | 0 | 0 | 0 | 0 | 0 | 43862.7748 | 43862.7748 | 122.6001 |  | 6000.6302 | 6000.6302 | 0 | 37862.1446 | 0 | 1082.0278 | 0 | 8631.7798 | 0 | 2430.0939 | 0 | 8631.7798 | 0 | 2283.8512 | 0 | 8631.7798 | 0 | 2548.3069 | 0 | 8631.7798 | 0 | 9713.8076 | 11061.8737 | 10915.631 | 11180.0867
312070 | 0 | 242.131 | TRUE | 1220 | CBSA Detroit-Warren-Dearborn, MI | 5A | 5A | Hour15 | 3 | Cold | None | Standard Efficiency | East North Central | East North Central | Midwest | Not in a census Place | Gas, 80% Usage | EnergyStar, 80% Usage | Yes | Gas, 80% Usage | 70F | Yes | 5F | Night Setback -4h | Not Applicable | G2600870 | G2600870, G26001701 | None | 318 Rated kWh, 80% Usage | 20 ft^2 | Fiberglass | 0% Leakage, Uninsulated | 2 ft | None | data/cambium/LRMER_MidCase_15_2025start,data/cambium/LRMER_LowRECost_15_2025start,data/cambium/LRMER_95DecarbBy2035_15_2025start,data/cambium/LRMER_LowRECost_25_2025start | kg/MWh,kg/MWh,kg/MWh,kg/MWh | /lib/resources/data/cambium/LRMER_MidCase_15_2025start/RFCMc.csv,/lib/resources/data/cambium/LRMER_LowRECost_15_2025start/RFCMc.csv,/lib/resources/data/cambium/LRMER_95DecarbBy2035_15_2025start/RFCMc.csv,/lib/resources/data/cambium/LRMER_LowRECost_25_2025start/RFCMc.csv | lb/MBtu,lb/MBtu,lb/MBtu,lb/MBtu | 195.9,195.9,195.9,195.9 | 147.3,147.3,147.3,147.3 | 177.8,177.8,177.8,177.8 | LRMER_MidCase_15_2025start,LRMER_LowRECost_15_2025start,LRMER_95DecarbBy2035_15_2025start,LRMER_LowRECost_25_2025start | CO2e,CO2e,CO2e,CO2e | 200.0,200.0,200.0,200.0 | 300-400% | RFCMc | Vented Attic | None | None | None | None | None | Single-Family Detached | Single-Family Detached | Single-Family Detached | 1000-1499 | 0-1499 | Heated Basement | None | 1 | 1 | <8 | None | Brick | No | Natural Gas | 70F | Yes | 6F | Day and Night | No Exterior Use | Uninsulated | 50% Usage | AC, SEER 13 | 100% Conditioned | Central AC | Yes | None | No | Fuel Wall/Floor Furnace, 68% AFUE | Non-Ducted Heating | Natural Gas Fuel Wall/Floor Furnace | None | None | None | No | None | None | None | None | 35000-39999 | 20000-39999 | 20000-39999 | 15 ACH50 | R-30 | Uninsulated | Uninsulated | Uninsulated | Unfinished, Uninsulated | None | Brick, 12-in, 3-wythe, R-7 | Summer = 0.7, Winter = 0.85 | MISO | 100% Incandescent | 100% Usage | 100% Usage | CR04 | None | EF 17.6 | EF 12, National Average | None | None | None | None | None | None | None | None | Cooling Season, 7 days/wk | Left/Right at 15ft | 1 | West | None | 50% | 85% | G26001701 | In metro area, not/partially in principal city | None | None | No | Hour18 | 103 | EF 17.6, 100% Usage | Composition Shingles | Stochastic | 1 | 1 | 2018 | 31 | 12 | 15 | None | MI | Owner | 1 | Low | Occupied | 1970s | 1960-79 | Natural Gas Standard | Natural Gas | Yes | Oakland Co Intl | 42.67 | -83.42 | F9 B9 L9 R9 | Double, Low-E, Non-metal, Air, M-Gain | 67.9925 | 0.19004 |  | 19.6358 | 0.054884 |  | 12.8951 | 0.036043 |  | 495.2901 | 1.3844 |  | 1899.6867 | 5.3098 |  | 48.3567 | 0.13516 |  | 319.7405 | 0.8937 |  | 0 | 0 |  | 0 | 0 | 0 | 0 | 0 | 160.896 | 0.44972 |  | 0 | 1535.3993 | 4.2916 |  | 21.9803 | 0.061437 |  | 769.3116 | 2.1503 |  | 0 | 0 | 0 | 18.4635 | 0.051607 |  | 868.0765 | 2.4263 |  | 0 | 0 | 0 | 0 | 262.0055 | 0 | 0 | 0 | 21199.0028 | 59.253 |  | 0 | 2247.562 | 6.2821 |  | 0 | 0 | 543.9399 | 1.5204 |  | 0 | 0 | 0 | 0 | 0 | 30490.2349 | 30490.2349 | 85.2227 |  | 6237.7247 | 6237.7247 | 0 | 24252.5103 | 0 | 1150.323 | 0 | 5529.0855 | 0 | 2552.0395 | 0 | 5529.0855 | 0 | 2424.6186 | 0 | 5529.0855 | 0 | 2658.861 | 0 | 5529.0855 | 0 | 6679.4085 | 8081.125 | 7953.7041 | 8187.9465
312110 | 0 | 242.131 | TRUE | 2176 | CBSA Detroit-Warren-Dearborn, MI | 5A | 5A | Hour22 | 3 | Cold | None | Standard Efficiency | East North Central | East North Central | Midwest | MI, St Clair Shores | Gas, 100% Usage | EnergyStar, 100% Usage | Yes | Electric, 100% Usage | 72F | Yes | 2F | Night Setback -3h | Not Applicable | G2600990 | G2600990, G26003005 | None | None | 20 ft^2 | Fiberglass | 10% Leakage, R-4 | 2 ft | None | data/cambium/LRMER_MidCase_15_2025start,data/cambium/LRMER_LowRECost_15_2025start,data/cambium/LRMER_95DecarbBy2035_15_2025start,data/cambium/LRMER_LowRECost_25_2025start | kg/MWh,kg/MWh,kg/MWh,kg/MWh | /lib/resources/data/cambium/LRMER_MidCase_15_2025start/RFCMc.csv,/lib/resources/data/cambium/LRMER_LowRECost_15_2025start/RFCMc.csv,/lib/resources/data/cambium/LRMER_95DecarbBy2035_15_2025start/RFCMc.csv,/lib/resources/data/cambium/LRMER_LowRECost_25_2025start/RFCMc.csv | lb/MBtu,lb/MBtu,lb/MBtu,lb/MBtu | 195.9,195.9,195.9,195.9 | 147.3,147.3,147.3,147.3 | 177.8,177.8,177.8,177.8 | LRMER_MidCase_15_2025start,LRMER_LowRECost_15_2025start,LRMER_95DecarbBy2035_15_2025start,LRMER_LowRECost_25_2025start | CO2e,CO2e,CO2e,CO2e | 200.0,200.0,200.0,200.0 | 400%+ | RFCMc | Vented Attic | None | None | None | None | None | Single-Family Detached | Single-Family Detached | Single-Family Detached | 2000-2499 | 1500-2499 | Slab | None | 1 | 1 | <8 | None | Brick | No | Natural Gas | 70F | No | 0F | None | No Exterior Use | Uninsulated | 100% Usage | AC, SEER 13 | 100% Conditioned | Central AC | Yes | None | No | Fuel Furnace, 92.5% AFUE | Ducted Heating | Natural Gas Fuel Furnace | None | None | None | No | None | None | None | None | 200000+ | 140000+ | 150000+ | 20 ACH50 | R-38 | None | None | None | Unfinished, Uninsulated | Uninsulated | Brick, 12-in, 3-wythe, Uninsulated | Summer = 0.7, Winter = 0.85 | MISO | 100% LED | 100% Usage | 100% Usage | CR04 | None | None | None | None | None | None | None | None | None | None | None | Cooling Season, 7 days/wk | Left/Right at 15ft | 3 | North | None | 100% | 85% | G26003005 | In metro area, not/partially in principal city | None | None | No | Hour14 | 103 | EF 17.6, 100% Usage | Composition Shingles | Stochastic | 1 | 1 | 2018 | 31 | 12 | 15 | None | MI | Owner | 1 | Medium | Occupied | 1940s | 1940-59 | Natural Gas Standard | Natural Gas | Yes | Selfridge Angb | 42.6 | -82.83 | F15 B15 L15 R15 | Double, Clear, Non-metal, Air | 67.9925 | 0.10655 |  | 46.8914 | 0.073483 |  | 30.7725 | 0.048223 |  | 164.999 | 0.25857 |  | 2810.8446 | 4.4049 |  | 0 | 0 |  | 0 | 0 |  | 943.9819 | 1.4793 |  | 0 | 0 | 0 | 0 | 0 | 34.8755 | 0.054653 |  | 0 | 575.5916 | 0.90201 |  | 21.9803 | 0.034445 |  | 2287.1266 | 3.5841 |  | 0 | 0 | 0 | 471.2583 | 0.73851 |  | 434.0383 | 0.68018 |  | 0 | 0 | 0 | 0 | 622.776 | 0 | 0 | 0 | 43098.1523 | 67.5389 |  | 0 | 5368.1828 | 8.4125 |  | 0 | 0 | 0 | 0 |  | 0 | 0 | 0 | 0 | 0 | 56979.1705 | 56979.1705 | 89.2918 |  | 7890.0593 | 7890.0593 | 0 | 49089.1112 | 0 | 1458.1226 | 0 | 11191.3308 | 0 | 3218.94 | 0 | 11191.3308 | 0 | 3064.5277 | 0 | 11191.3308 | 0 | 3347.8024 | 0 | 11191.3308 | 0 | 12649.4533 | 14410.2708 | 14255.8584 | 14539.1332
312120 | 0 | 242.131 | TRUE | 1690 | Non-CBSA East North Central | 7A | 7A | Hour18 | 3 | Very Cold | None | Standard Efficiency | East North Central | East North Central | Midwest | Not in a census Place | Propane, 120% Usage | EnergyStar, 120% Usage | Yes | Electric, 120% Usage | 70F | No | 0F | None | Not Applicable | G2600330 | G2600330, G26000200 | None | 290 Rated kWh, 120% Usage | 20 ft^2 | Fiberglass | None | 2 ft | None | data/cambium/LRMER_MidCase_15_2025start,data/cambium/LRMER_LowRECost_15_2025start,data/cambium/LRMER_95DecarbBy2035_15_2025start,data/cambium/LRMER_LowRECost_25_2025start | kg/MWh,kg/MWh,kg/MWh,kg/MWh | /lib/resources/data/cambium/LRMER_MidCase_15_2025start/RFCMc.csv,/lib/resources/data/cambium/LRMER_LowRECost_15_2025start/RFCMc.csv,/lib/resources/data/cambium/LRMER_95DecarbBy2035_15_2025start/RFCMc.csv,/lib/resources/data/cambium/LRMER_LowRECost_25_2025start/RFCMc.csv | lb/MBtu,lb/MBtu,lb/MBtu,lb/MBtu | 195.9,195.9,195.9,195.9 | 147.3,147.3,147.3,147.3 | 177.8,177.8,177.8,177.8 | LRMER_MidCase_15_2025start,LRMER_LowRECost_15_2025start,LRMER_95DecarbBy2035_15_2025start,LRMER_LowRECost_25_2025start | CO2e,CO2e,CO2e,CO2e | 200.0,200.0,200.0,200.0 | 400%+ | RFCMc | Vented Attic | None | None | None | None | None | Single-Family Detached | Single-Family Detached | Single-Family Detached | 1500-1999 | 1500-2499 | Unheated Basement | 1 Car | 2 | 2 | <8 | None | Brick | No | Propane | 65F | Yes | 6F | Day and Night -5h | No Exterior Use | Uninsulated | 200% Usage | None | None | None | No | None | No | Fuel Wall/Floor Furnace, 60% AFUE | Non-Ducted Heating | Propane Fuel Wall/Floor Furnace | None | None | None | No | None | None | None | None | 100000-119999 | 100000-119999 | 100000-149999 | 6 ACH50 | R-30 | Ceiling R-19 | Uninsulated | Uninsulated | Unfinished, Uninsulated | None | Brick, 12-in, 3-wythe, R-11 | Summer = 0.7, Winter = 0.85 | MISO | 100% CFL | 100% Usage | 100% Usage | CR04 | None | EF 15.9 | EF 12, National Average | None | None | None | None | None | None | None | None | Cooling Season, 7 days/wk | Left/Right at 15ft | 3 | West | None | 200% | 85% | G26000200 | Not/partially in metro area | None | None | No | Hour17 | 103 | EF 17.6, 100% Usage | Asphalt Shingles, Medium | Stochastic | 1 | 1 | 2018 | 31 | 12 | 15 | None | MI | Owner | 1 | High | Occupied | 1980s | 1980-99 | Electric Standard | Electricity | Yes | Sault Ste Marie | 46.47 | -84.37 | F18 B18 L18 R18 | Double, Clear, Non-metal, Air | 27.2556 | 0.054995 |  | 56.2696 | 0.11354 |  | 36.6339 | 0.073918 |  | 0 | 0 |  | 0 | 0 |  | 151.5177 | 0.30573 |  | 319.7405 | 0.64516 |  | 0 | 0 |  | 0 | 0 | 0 | 0 | 7405.3198 | 46.0122 | 0.092841 |  | 24.911 | 620.1384 | 1.2513 |  | 21.9803 | 0.044351 |  | 4326.0221 | 8.7288 |  | 0 | 0 | 0 | 565.6272 | 1.1413 |  | 914.0887 | 1.8444 |  | 0 | 0 | 0 | 0 | 0 | 0 | 0 | 0 | 0 | 0 |  | 0 | 0 | 0 |  | 0 | 0 | 0 | 0 |  | 747.3312 | 0 | 21415.5823 | 0 | 0 | 36678.7236 | 36678.7236 | 74.0085 |  | 14515.8101 | 14515.8101 | 0 | 0 | 22162.9135 | 2570.4064 | 0 | 0 | 6098.9005 | 5828.1616 | 0 | 0 | 6098.9005 | 5478.3566 | 0 | 0 | 6098.9005 | 6099.1119 | 0 | 0 | 6098.9005 | 8669.3069 | 11927.0621 | 11577.2571 | 12198.0124
312133 | 0 | 242.131 | TRUE | 885 | CBSA Detroit-Warren-Dearborn, MI | 5A | 5A | Hour3 | 3 | Cold | None | Standard Efficiency | East North Central | East North Central | Midwest | Not in a census Place | Gas, 120% Usage | Standard, 120% Usage | Yes | Electric, 120% Usage | 75F | No | 0F | None | Not Applicable | G2600870 | G2600870, G26001701 | None | 290 Rated kWh, 120% Usage | 20 ft^2 | Fiberglass | 10% Leakage, Uninsulated | 2 ft | None | data/cambium/LRMER_MidCase_15_2025start,data/cambium/LRMER_LowRECost_15_2025start,data/cambium/LRMER_95DecarbBy2035_15_2025start,data/cambium/LRMER_LowRECost_25_2025start | kg/MWh,kg/MWh,kg/MWh,kg/MWh | /lib/resources/data/cambium/LRMER_MidCase_15_2025start/RFCMc.csv,/lib/resources/data/cambium/LRMER_LowRECost_15_2025start/RFCMc.csv,/lib/resources/data/cambium/LRMER_95DecarbBy2035_15_2025start/RFCMc.csv,/lib/resources/data/cambium/LRMER_LowRECost_25_2025start/RFCMc.csv | lb/MBtu,lb/MBtu,lb/MBtu,lb/MBtu | 195.9,195.9,195.9,195.9 | 147.3,147.3,147.3,147.3 | 177.8,177.8,177.8,177.8 | LRMER_MidCase_15_2025start,LRMER_LowRECost_15_2025start,LRMER_95DecarbBy2035_15_2025start,LRMER_LowRECost_25_2025start | CO2e,CO2e,CO2e,CO2e | 200.0,200.0,200.0,200.0 | 0-100% | RFCMc | Vented Attic | None | None | None | None | None | Single-Family Detached | Single-Family Detached | Single-Family Detached | 750-999 | 0-1499 | Vented Crawlspace | 1 Car | 1 | 1 | <8 | Vinyl, Light | Brick | No | Natural Gas | 72F | No | 0F | None | No Exterior Use | Uninsulated | 200% Usage | AC, SEER 10 | 100% Conditioned | Central AC | Yes | None | No | Fuel Furnace, 92.5% AFUE | Ducted Heating | Natural Gas Fuel Furnace | None | None | None | No | None | None | None | None | 15000-19999 | <20000 | <20000 | 10 ACH50 | R-19 | Uninsulated | Uninsulated | Uninsulated | Unfinished, Uninsulated | None | Brick, 12-in, 3-wythe, R-7 | Summer = 0.7, Winter = 0.85 | MISO | 100% Incandescent | 100% Usage | 100% Usage | CR04 | None | None | EF 12, National Average | None | None | None | Electric | None | None | None | None | Cooling Season, 7 days/wk | Left/Right at 15ft | 3 | South | None | 200% | 85% | G26001701 | In metro area, not/partially in principal city | None | None | No | Hour7 | 103 | EF 17.6, 100% Usage | Wood Shingles | Stochastic | 1 | 1 | 2018 | 31 | 12 | 15 | None | MI | Renter | 1 | High | Occupied | 1970s | 1960-79 | Natural Gas Standard | Natural Gas | Yes | Oakland Co Intl | 42.67 | -83.42 | F6 B6 L6 R6 | Double, Clear, Non-metal, Air, Exterior Clear Storm | 67.9925 | 0.26198 |  | 107.264 | 0.4133 |  | 44.8399 | 0.17277 |  | 193.1338 | 0.74417 |  | 1762.5294 | 6.7912 |  | 150.9316 | 0.58156 |  | 319.7405 | 1.232 |  | 361.0636 | 1.3912 |  | 0 | 0 | 934.3106 | 922.8808 | 0 | 144.191 | 0.55558 |  | 99.9372 | 1247.8966 | 4.8083 |  | 21.9803 | 0.084693 |  | 3915.4295 | 15.0866 |  | 0 | 0 | 0 | 565.6272 | 2.1794 |  | 434.0383 | 1.6724 |  | 0 | 0 | 0 | 0 | 1424.9115 | 0 | 0 | 0 | 16292.7 | 62.7775 |  | 0 | 9821.9838 | 37.8452 |  | 0 | 0 | 0 | 0 |  | 0 | 0 | 0 | 0 | 0 | 38833.6752 | 38833.6752 | 149.6303 |  | 11294.0798 | 11294.0798 | 0 | 27539.5954 | 0 | 2042.8172 | 0 | 6278.4541 | 0 | 4574.5657 | 0 | 6278.4541 | 0 | 4324.4363 | 0 | 6278.4541 | 0 | 4770.1724 | 0 | 6278.4541 | 0 | 8321.2713 | 10853.0198 | 10602.8904 | 11048.6265
312217 | 0 | 242.131 | TRUE | 1690 | Non-CBSA East North Central | 5A | 5A | Hour13 | 3 | Cold | None | Standard Efficiency | East North Central | East North Central | Midwest | Not in a census Place | Electric, 100% Usage | Standard, 100% Usage | Yes | Electric, 100% Usage | 75F | No | 0F | None | Not Applicable | G2600490 | G2600490, G26001704 | None | None | 20 ft^2 | Fiberglass | 10% Leakage, Uninsulated | 2 ft | None | data/cambium/LRMER_MidCase_15_2025start,data/cambium/LRMER_LowRECost_15_2025start,data/cambium/LRMER_95DecarbBy2035_15_2025start,data/cambium/LRMER_LowRECost_25_2025start | kg/MWh,kg/MWh,kg/MWh,kg/MWh | /lib/resources/data/cambium/LRMER_MidCase_15_2025start/RFCMc.csv,/lib/resources/data/cambium/LRMER_LowRECost_15_2025start/RFCMc.csv,/lib/resources/data/cambium/LRMER_95DecarbBy2035_15_2025start/RFCMc.csv,/lib/resources/data/cambium/LRMER_LowRECost_25_2025start/RFCMc.csv | lb/MBtu,lb/MBtu,lb/MBtu,lb/MBtu | 195.9,195.9,195.9,195.9 | 147.3,147.3,147.3,147.3 | 177.8,177.8,177.8,177.8 | LRMER_MidCase_15_2025start,LRMER_LowRECost_15_2025start,LRMER_95DecarbBy2035_15_2025start,LRMER_LowRECost_25_2025start | CO2e,CO2e,CO2e,CO2e | 200.0,200.0,200.0,200.0 | 400%+ | RFCMc | Vented Attic | None | None | None | None | None | Single-Family Detached | Single-Family Detached | Single-Family Detached | 1500-1999 | 1500-2499 | Vented Crawlspace | None | 1 | 1 | <8 | None | Brick | No | Natural Gas | 68F | Yes | 12F | Day and Night +5h | No Exterior Use | Uninsulated | 100% Usage | AC, SEER 13 | 100% Conditioned | Central AC | Yes | None | No | Fuel Furnace, 92.5% AFUE | Ducted Heating | Natural Gas Fuel Furnace | None | None | None | No | None | None | None | None | 60000-69999 | 60000-79999 | 60000-99999 | 20 ACH50 | R-7 | Uninsulated | Uninsulated | Uninsulated | Unfinished, Uninsulated | None | Brick, 12-in, 3-wythe, R-7 | Summer = 0.7, Winter = 0.85 | MISO | 100% CFL | 100% Usage | 100% Usage | CR04 | None | EF 19.9 | None | None | None | None | None | Has Pool | None | 1.0 HP Pump | None | Cooling Season, 7 days/wk | Left/Right at 15ft | 1 | West | None | 100% | 85% | G26001704 | Not/partially in metro area | None | None | No | Hour17 | 103 | EF 19.9, 100% Usage | Asphalt Shingles, Medium | Stochastic | 1 | 1 | 2018 | 31 | 12 | 15 | None | MI | Owner | 1 | Medium | Occupied | 1970s | 1960-79 | Natural Gas Standard | Natural Gas | Yes | Flint Bishop Intl | 42.97 | -83.75 | F18 B18 L18 R18 | Double, Clear, Non-metal, Air, Exterior Clear Storm | 67.9925 | 0.13719 |  | 525.7695 | 1.0609 |  | 19.6358 | 0.03962 |  | 282.2274 | 0.56946 |  | 1723.551 | 3.4777 |  | 0 | 0 |  | 0 | 0 |  | 667.3228 | 1.3465 |  | 0 | 0 | 0 | 0 | 0 | 46.0122 | 0.092841 |  | 0 | 620.1384 | 1.2513 |  | 21.9803 | 0.044351 |  | 1658.1961 | 3.3458 |  | 0 | 1672.8497 | 0 | 339.6694 | 0.68537 |  | 783.9651 | 1.5818 |  | 0 | 0 | 0 | 0 | 0 | 0 | 0 | 0 | 30299.4456 | 61.1368 |  | 0 | 3023.0281 | 6.0997 |  | 0 | 0 | 0 | 0 |  | 0 | 0 | 0 | 0 | 0 | 41752.37 | 41752.37 | 84.2459 |  | 8429.6032 | 8429.6032 | 0 | 33322.7668 | 0 | 1486.0571 | 0 | 7596.8775 | 0 | 3335.8154 | 0 | 7596.8775 | 0 | 3194.222 | 0 | 7596.8775 | 0 | 3449.6679 | 0 | 7596.8775 | 0 | 9082.9346 | 10932.6929 | 10791.0995 | 11046.5455
312224 | 0 | 242.131 | TRUE | 3301 | Non-CBSA East North Central | 6A | 6A | Hour4 | 4 | Cold | None | None | East North Central | East North Central | Midwest | In another census Place | Electric, 100% Usage | EnergyStar, 100% Usage | Yes | Electric, 100% Usage | 72F | No | 0F | None | Not Applicable | G2600630 | G2600630, G26001600 | None | 318 Rated kWh, 100% Usage | 20 ft^2 | Fiberglass | 0% Leakage, Uninsulated | 2 ft | None | data/cambium/LRMER_MidCase_15_2025start,data/cambium/LRMER_LowRECost_15_2025start,data/cambium/LRMER_95DecarbBy2035_15_2025start,data/cambium/LRMER_LowRECost_25_2025start | kg/MWh,kg/MWh,kg/MWh,kg/MWh | /lib/resources/data/cambium/LRMER_MidCase_15_2025start/RFCMc.csv,/lib/resources/data/cambium/LRMER_LowRECost_15_2025start/RFCMc.csv,/lib/resources/data/cambium/LRMER_95DecarbBy2035_15_2025start/RFCMc.csv,/lib/resources/data/cambium/LRMER_LowRECost_25_2025start/RFCMc.csv | lb/MBtu,lb/MBtu,lb/MBtu,lb/MBtu | 195.9,195.9,195.9,195.9 | 147.3,147.3,147.3,147.3 | 177.8,177.8,177.8,177.8 | LRMER_MidCase_15_2025start,LRMER_LowRECost_15_2025start,LRMER_95DecarbBy2035_15_2025start,LRMER_LowRECost_25_2025start | CO2e,CO2e,CO2e,CO2e | 200.0,200.0,200.0,200.0 | 400%+ | RFCMc | Vented Attic | None | None | None | None | None | Single-Family Detached | Single-Family Detached | Single-Family Detached | 3000-3999 | 2500-3999 | Heated Basement | 2 Car | 1 | 1 | <8 | Vinyl, Light | Brick | No | Natural Gas | 70F | Yes | 3F | Night +4h | No Exterior Use | Uninsulated | 100% Usage | AC, SEER 10 | 100% Conditioned | Central AC | Yes | None | No | Fuel Furnace, 80% AFUE | Ducted Heating | Natural Gas Fuel Furnace | None | None | None | No | None | None | None | None | 120000-139999 | 120000-139999 | 100000-149999 | 10 ACH50 | R-38 | Uninsulated | Uninsulated | Uninsulated | Unfinished, Uninsulated | None | Brick, 12-in, 3-wythe, R-7 | Summer = 0.7, Winter = 0.85 | MISO | 100% CFL | 100% Usage | 100% Usage | CR04 | None | None | EF 12, National Average | None | None | None | None | None | None | None | Typical Efficiency | Cooling Season, 7 days/wk | Left/Right at 15ft | 5 | West | None | 100% | 85% | G26001600 | Not/partially in metro area | None | None | No | Hour17 | 103 | EF 17.6, 100% Usage | Composition Shingles | Stochastic | 1 | 1 | 2018 | 31 | 12 | 15 | None | MI | Owner | 1 | Medium | Occupied | 1970s | 1960-79 | Natural Gas Standard | Natural Gas | Yes | Huron Co Mem | 43.78 | -82.98 | F6 B6 L6 R6 | Single, Clear, Non-metal | 0 | 0 |  | 773.1215 | 0.79865 |  | 45.1329 | 0.046623 |  | 117.8146 | 0.1217 |  | 2262.2156 | 2.3369 |  | 208.9597 | 0.21586 |  | 319.7405 | 0.3303 |  | 949.5503 | 0.9809 |  | 0 | 0 | 0 | 0 | 0 | 66.2341 | 0.068421 |  | 24.911 | 1062.6757 | 1.0978 |  | 21.9803 | 0.022706 |  | 3078.7116 | 3.1804 |  | 0 | 0 | 0 | 603.1403 | 0.62306 |  | 434.0383 | 0.44837 |  | 604.6056 | 0 | 0 | 0 | 0 | 0 | 0 | 0 | 37400.8507 | 38.6358 |  | 0 | 8414.3635 | 8.6922 |  | 0 | 0 | 0 | 0 |  | 0 | 0 | 0 | 0 | 0 | 56388.3392 | 56388.3392 | 58.2503 |  | 10573.125 | 10573.125 | 0 | 45815.2142 | 0 | 1923.7918 | 0 | 10444.9209 | 0 | 4282.845 | 0 | 10444.9209 | 0 | 4057.4772 | 0 | 10444.9209 | 0 | 4465.6999 | 0 | 10444.9209 | 0 | 12368.7128 | 14727.766 | 14502.3981 | 14910.6208
312240 | 0 | 242.131 | TRUE | 2176 | CBSA Detroit-Warren-Dearborn, MI | 5A | 5A | Hour23 | 3 | Cold | None | Standard Efficiency | East North Central | East North Central | Midwest | In another census Place | Electric, 80% Usage | EnergyStar, 80% Usage | Yes | Electric, 80% Usage | 76F | No | 0F | None | Not Applicable | G2601630 | G2601630, G26003206 | None | None | 20 ft^2 | Fiberglass | None | 2 ft | None | data/cambium/LRMER_MidCase_15_2025start,data/cambium/LRMER_LowRECost_15_2025start,data/cambium/LRMER_95DecarbBy2035_15_2025start,data/cambium/LRMER_LowRECost_25_2025start | kg/MWh,kg/MWh,kg/MWh,kg/MWh | /lib/resources/data/cambium/LRMER_MidCase_15_2025start/RFCMc.csv,/lib/resources/data/cambium/LRMER_LowRECost_15_2025start/RFCMc.csv,/lib/resources/data/cambium/LRMER_95DecarbBy2035_15_2025start/RFCMc.csv,/lib/resources/data/cambium/LRMER_LowRECost_25_2025start/RFCMc.csv | lb/MBtu,lb/MBtu,lb/MBtu,lb/MBtu | 195.9,195.9,195.9,195.9 | 147.3,147.3,147.3,147.3 | 177.8,177.8,177.8,177.8 | LRMER_MidCase_15_2025start,LRMER_LowRECost_15_2025start,LRMER_95DecarbBy2035_15_2025start,LRMER_LowRECost_25_2025start | CO2e,CO2e,CO2e,CO2e | 200.0,200.0,200.0,200.0 | 200-300% | RFCMc | Vented Attic | None | None | None | None | None | Single-Family Detached | Single-Family Detached | Single-Family Detached | 2000-2499 | 1500-2499 | Slab | 2 Car | 1 | 1 | <8 | None | Brick | No | Natural Gas | 72F | Yes | 3F | Day -2h | No Exterior Use | Uninsulated | 50% Usage | Room AC, EER 12.0 | 40% Conditioned | Room AC | No | None | No | Fuel Boiler, 76% AFUE | Non-Ducted Heating | Natural Gas Fuel Boiler | None | None | None | No | None | None | None | None | 40000-44999 | 40000-59999 | 40000-59999 | 8 ACH50 | R-30 | None | None | None | Unfinished, Uninsulated | Uninsulated | Brick, 12-in, 3-wythe, Uninsulated | Summer = 0.7, Winter = 0.85 | MISO | 100% CFL | 100% Usage | 100% Usage | CR04 | None | None | None | None | None | None | Electric | None | None | None | None | Cooling Season, 7 days/wk | Left/Right at 15ft | 2 | Southwest | None | 50% | 85% | G26003206 | In metro area, not/partially in principal city | None | None | No | Hour16 | 103 | EF 17.6, 100% Usage | Composition Shingles | Stochastic | 1 | 1 | 2018 | 31 | 12 | 15 | None | MI | Owner | 1 | Low | Occupied | 1950s | 1940-59 | Natural Gas Standard | Natural Gas | Yes | Detroit Metropolita | 42.22 | -83.35 | F15 B15 L15 R15 | Single, Clear, Non-metal | 67.9925 | 0.10655 |  | 320.0336 | 0.50152 |  | 18.7565 | 0.029393 |  | 0 | 0 |  | 662.3406 | 1.038 |  | 0 | 0 |  | 0 | 0 |  | 122.2106 | 0.19152 |  | 0 | 0 | 962.1523 | 950.4295 | 0 | 52.1667 | 0.08175 |  | 24.911 | 753.7788 | 1.1812 |  | 21.9803 | 0.034445 |  | 1017.2497 | 1.5941 |  | 0 | 0 | 0 | 324.4297 | 0.50841 |  | 434.0383 | 0.68018 |  | 0 | 0 | 0 | 0 | 0 | 0 | 0 | 0 | 35304.8064 | 55.326 |  | 0 | 2696.2538 | 4.2253 |  | 0 | 0 | 0 | 0 |  | 0 | 0 | 0 | 0 | 0 | 43733.5304 | 43733.5304 | 68.5346 |  | 5732.4701 | 5732.4701 | 0 | 38001.0603 | 0 | 1034.1457 | 0 | 8663.4387 | 0 | 2317.1916 | 0 | 8663.4387 | 0 | 2191.0752 | 0 | 8663.4387 | 0 | 2416.8436 | 0 | 8663.4387 | 0 | 9697.5844 | 10980.6303 | 10854.5139 | 11080.2823
312250 | 0 | 242.131 | TRUE | 853 | Non-CBSA East North Central | 5A | 5A | Hour20 | 2 | Cold | None | None | East North Central | East North Central | Midwest | In another census Place | Electric, 80% Usage | EnergyStar, 80% Usage | Yes | Electric, 80% Usage | 70F | No | 0F | None | Double-Loaded Interior | G2600450 | G2600450, G26001900 | None | None | 20 ft^2 | Fiberglass | 20% Leakage, R-4 | 2 ft | None | data/cambium/LRMER_MidCase_15_2025start,data/cambium/LRMER_LowRECost_15_2025start,data/cambium/LRMER_95DecarbBy2035_15_2025start,data/cambium/LRMER_LowRECost_25_2025start | kg/MWh,kg/MWh,kg/MWh,kg/MWh | /lib/resources/data/cambium/LRMER_MidCase_15_2025start/RFCMc.csv,/lib/resources/data/cambium/LRMER_LowRECost_15_2025start/RFCMc.csv,/lib/resources/data/cambium/LRMER_95DecarbBy2035_15_2025start/RFCMc.csv,/lib/resources/data/cambium/LRMER_LowRECost_25_2025start/RFCMc.csv | lb/MBtu,lb/MBtu,lb/MBtu,lb/MBtu | 195.9,195.9,195.9,195.9 | 147.3,147.3,147.3,147.3 | 177.8,177.8,177.8,177.8 | LRMER_MidCase_15_2025start,LRMER_LowRECost_15_2025start,LRMER_95DecarbBy2035_15_2025start,LRMER_LowRECost_25_2025start | CO2e,CO2e,CO2e,CO2e | 200.0,200.0,200.0,200.0 | 150-200% | RFCMc | None | Right | None | Top | 4 | None | 3 or 4 Unit | Multifamily with 2-4 Units | Multi-Family with 2 - 4 Units | 750-999 | 0-1499 | Slab | None | 2 | 2 | <8 | Wood, Medium/Dark | Wood Frame | No | Natural Gas | 70F | No | 0F | None | No Exterior Use | Uninsulated | 50% Usage | AC, SEER 13 | 100% Conditioned | Central AC | Yes | None | No | Fuel Furnace, 76% AFUE | Ducted Heating | Natural Gas Fuel Furnace | None | None | None | No | None | None | None | None | 40000-44999 | 40000-59999 | 40000-59999 | 10 ACH50 | None | None | None | None | Finished, R-13 | Uninsulated | Wood Stud, R-7 | Summer = 0.7, Winter = 0.85 | MISO | 100% Incandescent | 100% Usage | 100% Usage | CR04 | None | None | EF 12, National Average | None | None | None | None | None | None | None | None | Cooling Season, 7 days/wk | 27 | 3 | West | None | 50% | 96% | G26001900 | In metro area, not/partially in principal city | None | None | None | Hour19 | 103 | EF 17.6, 100% Usage | Asphalt Shingles, Medium | Stochastic | 1 | 1 | 2018 | 31 | 12 | 15 | None | MI | Renter | 1 | Low | Occupied | 1970s | 1960-79 | Natural Gas Standard | Natural Gas | No | Lansing Capital Cit | 42.78 | -84.58 | F9 B9 L9 R9 | Single, Clear, Non-metal | 0 | 0 |  | 360.1843 | 1.4399 |  | 21.1011 | 0.084355 |  | 472.7236 | 1.8898 |  | 1635.3366 | 6.5375 |  | 0 | 0 |  | 319.7405 | 1.2782 |  | 179.0664 | 0.71585 |  | 0 | 0 | 0 | 0 | 0 | 142.7256 | 0.57057 |  | 0 | 1220.3479 | 4.8785 |  | 16.412 | 0.065609 |  | 840.8209 | 3.3613 |  | 0 | 0 | 0 | 345.5308 | 1.3813 |  | 434.0383 | 1.7351 |  | 0 | 0 | 0 | 0 | 0 | 0 | 0 | 0 | 10928.3271 | 43.6877 |  | 0 | 3098.6404 | 12.3873 |  | 0 | 0 | 0 | 0 |  | 0 | 0 | 0 | 0 | 0 | 20014.9957 | 20014.9957 | 80.0131 |  | 5988.0281 | 5988.0281 | 0 | 14026.6745 | 0 | 1086.1668 | 0 | 3197.8253 | 0 | 2415.0301 | 0 | 3197.8253 | 0 | 2297.6127 | 0 | 3197.8253 | 0 | 2527.5382 | 0 | 3197.8253 | 0 | 4283.9921 | 5612.8554 | 5495.438 | 5725.3635
312265 | 0 | 242.131 | TRUE | 1690 | Non-CBSA East North Central | 5A | 5A | Hour6 | 4 | Cold | None | Standard Efficiency | East North Central | East North Central | Midwest | Not in a census Place | Electric, 100% Usage | EnergyStar, 100% Usage | Yes | Electric, 100% Usage | 65F | Yes | 9F | Night Setback +4h | Not Applicable | G2601110 | G2601110, G26001400 | None | None | 20 ft^2 | Fiberglass | 20% Leakage, Uninsulated | 2 ft | None | data/cambium/LRMER_MidCase_15_2025start,data/cambium/LRMER_LowRECost_15_2025start,data/cambium/LRMER_95DecarbBy2035_15_2025start,data/cambium/LRMER_LowRECost_25_2025start | kg/MWh,kg/MWh,kg/MWh,kg/MWh | /lib/resources/data/cambium/LRMER_MidCase_15_2025start/RFCMc.csv,/lib/resources/data/cambium/LRMER_LowRECost_15_2025start/RFCMc.csv,/lib/resources/data/cambium/LRMER_95DecarbBy2035_15_2025start/RFCMc.csv,/lib/resources/data/cambium/LRMER_LowRECost_25_2025start/RFCMc.csv | lb/MBtu,lb/MBtu,lb/MBtu,lb/MBtu | 195.9,195.9,195.9,195.9 | 147.3,147.3,147.3,147.3 | 177.8,177.8,177.8,177.8 | LRMER_MidCase_15_2025start,LRMER_LowRECost_15_2025start,LRMER_95DecarbBy2035_15_2025start,LRMER_LowRECost_25_2025start | CO2e,CO2e,CO2e,CO2e | 200.0,200.0,200.0,200.0 | 400%+ | RFCMc | Vented Attic | None | None | None | None | None | Single-Family Detached | Single-Family Detached | Single-Family Detached | 1500-1999 | 1500-2499 | Unheated Basement | None | 1 | 1 | <8 | Wood, Medium/Dark | Wood Frame | No | Natural Gas | 68F | No | 0F | None | No Exterior Use | Uninsulated | 100% Usage | None | None | None | Yes | None | No | Fuel Furnace, 80% AFUE | Ducted Heating | Natural Gas Fuel Furnace | None | None | None | No | None | None | None | None | 200000+ | 140000+ | 150000+ | 15 ACH50 | R-19 | Uninsulated | Uninsulated | Uninsulated | Unfinished, Uninsulated | None | Wood Stud, R-11 | Summer = 0.7, Winter = 0.85 | MISO | 100% Incandescent | 100% Usage | 100% Usage | CR04 | None | None | EF 12, National Average | None | None | None | None | None | None | None | Typical Efficiency | Cooling Season, 7 days/wk | Left/Right at 15ft | 6 | West | None | 100% | 85% | G26001400 | In metro area, not/partially in principal city | None | None | No | Hour10 | 103 | EF 17.6, 100% Usage | Composition Shingles | Stochastic | 1 | 1 | 2018 | 31 | 12 | 15 | None | MI | Owner | 1 | Medium | Occupied | 1980s | 1980-99 | Natural Gas Standard | Natural Gas | Yes | Mbs Intl | 43.53 | -84.08 | F15 B15 L15 R15 | Double, Clear, Metal, Air | 67.9925 | 0.13719 |  | 897.6767 | 1.8113 |  | 52.4597 | 0.10585 |  | 0 | 0 |  | 0 | 0 |  | 0 | 0 |  | 319.7405 | 0.64516 |  | 796.2741 | 1.6067 |  | 0 | 0 | 0 | 0 | 0 | 184.6348 | 0.37255 |  | 0 | 1938.9582 | 3.9123 |  | 21.9803 | 0.044351 |  | 2920.1601 | 5.8922 |  | 0 | 0 | 0 | 669.0813 | 1.35 |  | 434.0383 | 0.87578 |  | 577.0569 | 0 | 0 | 0 | 0 | 0 | 0 | 0 | 31434.5099 | 63.427 |  | 0 | 8855.1424 | 17.8675 |  | 0 | 0 | 0 | 0 |  | 0 | 0 | 0 | 0 | 0 | 49169.4126 | 49169.4126 | 99.2117 |  | 8879.7603 | 8879.7603 | 0 | 40289.6523 | 0 | 1589.7832 | 0 | 9185.2051 | 0 | 3588.7067 | 0 | 9185.2051 | 0 | 3364.0088 | 0 | 9185.2051 | 0 | 3762.2439 | 0 | 9185.2051 | 0 | 10774.9883 | 12773.9118 | 12549.214 | 12947.449
312326 | 0 | 242.131 | TRUE | 3301 | Non-CBSA East North Central | 7A | 7A | Hour6 | 4 | Very Cold | None | Standard Efficiency, No usage | East North Central | East North Central | Midwest | Not in a census Place | Electric, 120% Usage | EnergyStar, 120% Usage | Yes | Propane, 120% Usage | 68F | No | 0F | None | Not Applicable | G2600330 | G2600330, G26000200 | None | None | 20 ft^2 | Fiberglass | 30% Leakage, Uninsulated | 2 ft | None | data/cambium/LRMER_MidCase_15_2025start,data/cambium/LRMER_LowRECost_15_2025start,data/cambium/LRMER_95DecarbBy2035_15_2025start,data/cambium/LRMER_LowRECost_25_2025start | kg/MWh,kg/MWh,kg/MWh,kg/MWh | /lib/resources/data/cambium/LRMER_MidCase_15_2025start/RFCMc.csv,/lib/resources/data/cambium/LRMER_LowRECost_15_2025start/RFCMc.csv,/lib/resources/data/cambium/LRMER_95DecarbBy2035_15_2025start/RFCMc.csv,/lib/resources/data/cambium/LRMER_LowRECost_25_2025start/RFCMc.csv | lb/MBtu,lb/MBtu,lb/MBtu,lb/MBtu | 195.9,195.9,195.9,195.9 | 147.3,147.3,147.3,147.3 | 177.8,177.8,177.8,177.8 | LRMER_MidCase_15_2025start,LRMER_LowRECost_15_2025start,LRMER_95DecarbBy2035_15_2025start,LRMER_LowRECost_25_2025start | CO2e,CO2e,CO2e,CO2e | 200.0,200.0,200.0,200.0 | 200-300% | RFCMc | Vented Attic | None | None | None | None | None | Single-Family Detached | Single-Family Detached | Single-Family Detached | 3000-3999 | 2500-3999 | Vented Crawlspace | 1 Car | 2 | 2 | <8 | Vinyl, Light | Brick | No | Propane | 55F | Yes | 3F | Night +1h | No Exterior Use | Uninsulated | 200% Usage | None | None | None | Yes | None | No | Fuel Furnace, 80% AFUE | Ducted Heating | Propane Fuel Furnace | None | None | None | No | None | None | None | None | 60000-69999 | 60000-79999 | 60000-99999 | 4 ACH50 | R-49 | Ceiling R-13 | Uninsulated | Uninsulated | Unfinished, Uninsulated | None | Brick, 12-in, 3-wythe, R-15 | Summer = 0.7, Winter = 0.85 | MISO | 100% Incandescent | 100% Usage | 100% Usage | CR04 | None | None | None | None | None | None | None | None | None | None | None | Cooling Season, 7 days/wk | Left/Right at 15ft | 3 | West | None | 200% | 85% | G26000200 | Not/partially in metro area | None | None | No | Hour17 | 103 | EF 15.9, 100% Usage | Composition Shingles | Stochastic | 1 | 1 | 2018 | 31 | 12 | 15 | None | MI | Owner | 1 | High | Vacant | 1990s | 1980-99 | Propane Premium | Propane | Yes | Sault Ste Marie | 46.47 | -84.37 | F15 B15 L15 R15 | Single, Clear, Non-metal | 0 | 0 |  | 0 | 0 |  | 0 | 0 |  | 0 | 0 |  | 0 | 0 |  | 0 | 0 |  | 0 | 0 |  | 827.9258 | 0.85526 |  | 0 | 0 | 0 | 0 | 0 | 0 | 0 |  | 0 | 0 | 0 |  | 21.9803 | 0.022706 |  | 0 | 0 |  | 0 | 0 | 0 | 0 | 0 |  | 480.0504 | 0.4959 |  | 0 | 0 | 0 | 0 | 0 | 0 | 0 | 0 | 0 | 0 |  | 0 | 0 | 0 |  | 0 | 0 | 0 | 0 |  | 0 | 0 | 32636.6874 | 912.3302 | 0 | 34878.9742 | 34878.9742 | 36.0307 |  | 1329.9565 | 1329.9565 | 0 | 0 | 33549.3107 | 240.0629 | 0 | 0 | 9232.2231 | 540.7266 | 0 | 0 | 9232.2231 | 502.1467 | 0 | 0 | 9232.2231 | 566.4589 | 0 | 0 | 9232.2231 | 9472.286 | 9772.9497 | 9734.3699 | 9798.682
312347 | 0 | 242.131 | TRUE | 1690 | Non-CBSA East North Central | 5A | 5A | Hour1 | 3 | Cold | None | Standard Efficiency | East North Central | East North Central | Midwest | In another census Place | Electric, 100% Usage | Standard, 100% Usage | Yes | Gas, 100% Usage | 72F | No | 0F | None | Not Applicable | G2600150 | G2600150, G26002000 | None | None | 20 ft^2 | Fiberglass | None | 2 ft | None | data/cambium/LRMER_MidCase_15_2025start,data/cambium/LRMER_LowRECost_15_2025start,data/cambium/LRMER_95DecarbBy2035_15_2025start,data/cambium/LRMER_LowRECost_25_2025start | kg/MWh,kg/MWh,kg/MWh,kg/MWh | /lib/resources/data/cambium/LRMER_MidCase_15_2025start/RFCMc.csv,/lib/resources/data/cambium/LRMER_LowRECost_15_2025start/RFCMc.csv,/lib/resources/data/cambium/LRMER_95DecarbBy2035_15_2025start/RFCMc.csv,/lib/resources/data/cambium/LRMER_LowRECost_25_2025start/RFCMc.csv | lb/MBtu,lb/MBtu,lb/MBtu,lb/MBtu | 195.9,195.9,195.9,195.9 | 147.3,147.3,147.3,147.3 | 177.8,177.8,177.8,177.8 | LRMER_MidCase_15_2025start,LRMER_LowRECost_15_2025start,LRMER_95DecarbBy2035_15_2025start,LRMER_LowRECost_25_2025start | CO2e,CO2e,CO2e,CO2e | 200.0,200.0,200.0,200.0 | 200-300% | RFCMc | Vented Attic | None | None | None | None | None | Single-Family Detached | Single-Family Detached | Single-Family Detached | 1500-1999 | 1500-2499 | Unheated Basement | None | 2 | 2 | <8 | Wood, Medium/Dark | Wood Frame | No | Natural Gas | 70F | Yes | 12F | Day +4h | No Exterior Use | Uninsulated | 100% Usage | Room AC, EER 12.0 | 20% Conditioned | Room AC | No | None | No | Fuel Wall/Floor Furnace, 68% AFUE | Non-Ducted Heating | Natural Gas Fuel Wall/Floor Furnace | None | None | None | No | None | None | None | None | 45000-49999 | 40000-59999 | 40000-59999 | 30 ACH50 | R-13 | Uninsulated | Uninsulated | Uninsulated | Unfinished, Uninsulated | None | Wood Stud, Uninsulated | Summer = 0.7, Winter = 0.85 | MISO | 100% LED | 100% Usage | 100% Usage | CR04 | None | None | None | None | None | None | None | None | None | None | None | Cooling Season, 7 days/wk | Left/Right at 15ft | 2 | Southwest | None | 100% | 85% | G26002000 | In metro area, not/partially in principal city | None | None | No | Hour19 | 103 | EF 17.6, 100% Usage | Composition Shingles | Stochastic | 1 | 1 | 2018 | 31 | 12 | 15 | None | MI | Owner | 1 | Medium | Occupied | <1940 | <1940 | Natural Gas Standard | Natural Gas | Yes | W K Kellogg | 42.31 | -85.25 | F6 B6 L6 R6 | Single, Clear, Non-metal | 67.9925 | 0.13719 |  | 762.864 | 1.5393 |  | 28.4279 | 0.05736 |  | 0 | 0 |  | 547.7498 | 1.1052 |  | 0 | 0 |  | 0 | 0 |  | 0 | 0 |  | 0 | 0 | 0 | 0 | 0 | 30.7725 | 0.062091 |  | 0 | 473.6028 | 0.95561 |  | 21.9803 | 0.044351 |  | 1910.5303 | 3.855 |  | 0 | 0 | 0 | 27.8418 | 0.056178 |  | 434.0383 | 0.87578 |  | 0 | 0 | 0 | 0 | 0 | 0 | 0 | 0 | 61413.3358 | 123.9168 |  | 0 | 4487.2112 | 9.0541 |  | 0 | 0 | 813.5653 | 1.6416 |  | 0 | 0 | 0 | 0 | 0 | 71019.9124 | 71019.9124 | 143.3005 |  | 4305.8002 | 4305.8002 | 0 | 66714.1122 | 0 | 765.6707 | 0 | 15209.4321 | 0 | 1723.5263 | 0 | 15209.4321 | 0 | 1636.3721 | 0 | 15209.4321 | 0 | 1795.3513 | 0 | 15209.4321 | 0 | 15975.1028 | 16932.9583 | 16845.8042 | 17004.7833
312450 | 0 | 242.131 | TRUE | 1220 | CBSA Detroit-Warren-Dearborn, MI | 5A | 5A | Hour4 | 3 | Cold | None | Standard Efficiency | East North Central | East North Central | Midwest | In another census Place | Gas, 100% Usage | EnergyStar, 100% Usage | Yes | Electric, 100% Usage | 75F | No | 0F | None | Not Applicable | G2601630 | G2601630, G26003207 | None | 318 Rated kWh, 100% Usage | 20 ft^2 | Fiberglass | 0% Leakage, Uninsulated | 2 ft | None | data/cambium/LRMER_MidCase_15_2025start,data/cambium/LRMER_LowRECost_15_2025start,data/cambium/LRMER_95DecarbBy2035_15_2025start,data/cambium/LRMER_LowRECost_25_2025start | kg/MWh,kg/MWh,kg/MWh,kg/MWh | /lib/resources/data/cambium/LRMER_MidCase_15_2025start/RFCMc.csv,/lib/resources/data/cambium/LRMER_LowRECost_15_2025start/RFCMc.csv,/lib/resources/data/cambium/LRMER_95DecarbBy2035_15_2025start/RFCMc.csv,/lib/resources/data/cambium/LRMER_LowRECost_25_2025start/RFCMc.csv | lb/MBtu,lb/MBtu,lb/MBtu,lb/MBtu | 195.9,195.9,195.9,195.9 | 147.3,147.3,147.3,147.3 | 177.8,177.8,177.8,177.8 | LRMER_MidCase_15_2025start,LRMER_LowRECost_15_2025start,LRMER_95DecarbBy2035_15_2025start,LRMER_LowRECost_25_2025start | CO2e,CO2e,CO2e,CO2e | 200.0,200.0,200.0,200.0 | 200-300% | RFCMc | Vented Attic | None | None | None | None | None | Single-Family Detached | Single-Family Detached | Single-Family Detached | 1000-1499 | 0-1499 | Heated Basement | None | 1 | 1 | <8 | None | Brick | No | Natural Gas | 67F | Yes | 3F | Night -5h | No Exterior Use | Uninsulated | 100% Usage | AC, SEER 15 | 80% Conditioned | Central AC | Yes | None | No | Fuel Furnace, 92.5% AFUE | Ducted Heating | Natural Gas Fuel Furnace | None | None | None | No | None | None | None | None | 30000-34999 | 20000-39999 | 20000-39999 | 30 ACH50 | R-30 | Uninsulated | Uninsulated | Uninsulated | Unfinished, Uninsulated | None | Brick, 12-in, 3-wythe, Uninsulated | Summer = 0.7, Winter = 0.85 | MISO | 100% LED | 100% Usage | 100% Usage | CR04 | None | EF 17.6 | EF 12, National Average | None | None | None | None | None | None | None | None | Cooling Season, 7 days/wk | Left/Right at 15ft | 1 | North | None | 100% | 85% | G26003207 | In metro area, not/partially in principal city | None | None | No | Hour15 | 103 | EF 10.5, 100% Usage | Composition Shingles | Stochastic | 1 | 1 | 2018 | 31 | 12 | 15 | None | MI | Owner | 1 | Medium | Occupied | 1940s | 1940-59 | Natural Gas Standard | Natural Gas | Yes | Detroit Metropolita | 42.22 | -83.35 | F12 B12 L12 R12 | Single, Clear, Non-metal | 67.9925 | 0.19004 |  | 24.618 | 0.068809 |  | 16.1189 | 0.045054 |  | 50.4082 | 0.1409 |  | 1177.5596 | 3.2914 |  | 60.3726 | 0.16875 |  | 319.7405 | 0.8937 |  | 502.3238 | 1.404 |  | 0 | 0 | 0 | 0 | 0 | 26.9625 | 0.075363 |  | 0 | 375.131 | 1.0485 |  | 21.9803 | 0.061437 |  | 1538.33 | 4.2998 |  | 0 | 0 | 0 | 339.6694 | 0.9494 |  | 1160.8545 | 3.2447 |  | 0 | 0 | 0 | 0 | 327.3604 | 0 | 0 | 0 | 22873.9039 | 63.9344 |  | 0 | 2798.2426 | 7.8213 |  | 0 | 0 | 0 | 0 |  | 0 | 0 | 0 | 0 | 0 | 31681.8619 | 31681.8619 | 88.5534 |  | 5682.355 | 5682.355 | 0 | 25999.8 | 0 | 1031.7448 | 0 | 5927.3909 | 0 | 2312.2533 | 0 | 5927.3909 | 0 | 2186.5638 | 0 | 5927.3909 | 0 | 2395.5805 | 0 | 5927.3909 | 0 | 6959.1357 | 8239.6442 | 8113.9547 | 8322.9714
312498 | 0 | 242.131 | TRUE | 2152 | Non-CBSA East North Central | 5A | 5A | Hour6 | 4 | Cold | None | Standard Efficiency | East North Central | East North Central | Midwest | MI, Bay City | Gas, 120% Usage | EnergyStar, 120% Usage | Yes | Gas, 120% Usage | 72F | Yes | 5F | Day Setup and Night Setback +1h | Not Applicable | G2600170 | G2600170, G26001400 | None | None | 20 ft^2 | Fiberglass | None | 2 ft | None | data/cambium/LRMER_MidCase_15_2025start,data/cambium/LRMER_LowRECost_15_2025start,data/cambium/LRMER_95DecarbBy2035_15_2025start,data/cambium/LRMER_LowRECost_25_2025start | kg/MWh,kg/MWh,kg/MWh,kg/MWh | /lib/resources/data/cambium/LRMER_MidCase_15_2025start/RFCMc.csv,/lib/resources/data/cambium/LRMER_LowRECost_15_2025start/RFCMc.csv,/lib/resources/data/cambium/LRMER_95DecarbBy2035_15_2025start/RFCMc.csv,/lib/resources/data/cambium/LRMER_LowRECost_25_2025start/RFCMc.csv | lb/MBtu,lb/MBtu,lb/MBtu,lb/MBtu | 195.9,195.9,195.9,195.9 | 147.3,147.3,147.3,147.3 | 177.8,177.8,177.8,177.8 | LRMER_MidCase_15_2025start,LRMER_LowRECost_15_2025start,LRMER_95DecarbBy2035_15_2025start,LRMER_LowRECost_25_2025start | CO2e,CO2e,CO2e,CO2e | 200.0,200.0,200.0,200.0 | 400%+ | RFCMc | Vented Attic | None | Middle | None | None | 8 | Single-Family Attached | Single-Family Attached | Single-Family Attached | 2000-2499 | 1500-2499 | Unheated Basement | None | 2 | 2 | <8 | Vinyl, Light | Wood Frame | No | Natural Gas | 75F | No | 0F | None | No Exterior Use | Uninsulated | 200% Usage | Room AC, EER 10.7 | 20% Conditioned | Room AC | No | None | No | Fuel Boiler, 76% AFUE | Non-Ducted Heating | Natural Gas Fuel Boiler | None | None | None | No | None | None | None | None | 80000-99999 | 80000-99999 | 60000-99999 | 25 ACH50 | R-38 | Uninsulated | Uninsulated | Uninsulated | Unfinished, Uninsulated | None | Wood Stud, Uninsulated | Summer = 0.7, Winter = 0.85 | MISO | 100% CFL | 100% Usage | 100% Usage | CR04 | None | EF 10.5 | None | None | None | None | None | None | None | None | None | Cooling Season, 7 days/wk | 12 | 3 | West | None | 200% | 104% | G26001400 | In metro area, not/partially in principal city | None | None | No | Hour23 | 103 | EF 17.6, 100% Usage | Composition Shingles | Stochastic | 1 | 1 | 2018 | 31 | 12 | 15 | None | MI | Owner | 1 | High | Occupied | <1940 | <1940 | Natural Gas Standard | Natural Gas | Yes | Mbs Intl | 43.53 | -84.08 | F12 B12 L12 R12 | Single, Clear, Non-metal | 67.9925 | 0.10774 |  | 48.3567 | 0.076625 |  | 31.6517 | 0.050154 |  | 0 | 0 |  | 411.7649 | 0.65247 |  | 0 | 0 |  | 0 | 0 |  | 161.7752 | 0.25634 |  | 0 | 0 | 0 | 0 | 0 | 51.8736 | 0.082197 |  | 0 | 747.0382 | 1.1837 |  | 21.9803 | 0.034829 |  | 4471.3853 | 7.0852 |  | 0 | 0 | 0 | 35.4616 | 0.056191 |  | 1160.8545 | 1.8395 |  | 0 | 0 | 0 | 0 | 641.5326 | 0 | 0 | 0 | 50412.034 | 79.8815 |  | 0 | 8011.0977 | 12.6942 |  | 0 | 0 | 1040.6954 | 1.6491 |  | 0 | 0 | 0 | 0 | 0 | 67315.4941 | 67315.4941 | 106.6663 |  | 7210.4275 | 7210.4275 | 0 | 60105.3596 | 0 | 1299.9136 | 0 | 13702.7502 | 0 | 2931.2686 | 0 | 13702.7502 | 0 | 2752.2538 | 0 | 13702.7502 | 0 | 3058.7389 | 0 | 13702.7502 | 0 | 15002.6638 | 16634.0187 | 16455.004 | 16761.4891
312513 | 0 | 242.131 | TRUE | 617 | CBSA Detroit-Warren-Dearborn, MI | 5A | 5A | Hour12 | 2 | Cold | None | Standard Efficiency | East North Central | East North Central | Midwest | MI, Lincoln Park | Electric, 80% Usage | Standard, 80% Usage | Yes | Electric, 80% Usage | 70F | Yes | 5F | Day Setup -2h | Double-Loaded Interior | G2601630 | G2601630, G26003207 | None | None | 20 ft^2 | Fiberglass | 10% Leakage, R-4 | 2 ft | None | data/cambium/LRMER_MidCase_15_2025start,data/cambium/LRMER_LowRECost_15_2025start,data/cambium/LRMER_95DecarbBy2035_15_2025start,data/cambium/LRMER_LowRECost_25_2025start | kg/MWh,kg/MWh,kg/MWh,kg/MWh | /lib/resources/data/cambium/LRMER_MidCase_15_2025start/RFCMc.csv,/lib/resources/data/cambium/LRMER_LowRECost_15_2025start/RFCMc.csv,/lib/resources/data/cambium/LRMER_95DecarbBy2035_15_2025start/RFCMc.csv,/lib/resources/data/cambium/LRMER_LowRECost_25_2025start/RFCMc.csv | lb/MBtu,lb/MBtu,lb/MBtu,lb/MBtu | 195.9,195.9,195.9,195.9 | 147.3,147.3,147.3,147.3 | 177.8,177.8,177.8,177.8 | LRMER_MidCase_15_2025start,LRMER_LowRECost_15_2025start,LRMER_95DecarbBy2035_15_2025start,LRMER_LowRECost_25_2025start | CO2e,CO2e,CO2e,CO2e | 200.0,200.0,200.0,200.0 | 0-100% | RFCMc | None | Middle | None | Top | 10 | None | 10 to 19 Unit | Multifamily with 5+ units, 1-3 stories | Multi-Family with 5+ Units | 500-749 | 0-1499 | Slab | None | 2 | 2 | <8 | Vinyl, Light | Brick | No | Electricity | 65F | No | 0F | None | No Exterior Use | Uninsulated | 50% Usage | None | None | None | Yes | None | No | Electric Furnace, 100% AFUE | Ducted Heating | Electricity Electric Furnace | None | None | None | No | None | None | None | None | <10000 | <20000 | <20000 | 30 ACH50 | None | None | None | None | Finished, R-49 | Uninsulated | Brick, 12-in, 3-wythe, Uninsulated | Summer = 0.7, Winter = 0.85 | MISO | 100% Incandescent | 100% Usage | 100% Usage | CR04 | None | None | None | None | None | None | None | None | None | None | None | Cooling Season, 7 days/wk | 7 | 1 | Northwest | None | 50% | 89% | G26003207 | In metro area, not/partially in principal city | None | None | None | Hour11 | 103 | EF 17.6, 100% Usage | Asphalt Shingles, Medium | Stochastic | 1 | 1 | 2018 | 31 | 12 | 15 | None | MI | Renter | 1 | Low | Occupied | 1960s | 1960-79 | Electric Standard | Electricity | No | Detroit Metropolita | 42.22 | -83.35 | F18 B18 L18 R18 | Double, Clear, Metal, Air | 67.9925 | 0.37578 |  | 441.9512 | 2.4426 |  | 16.412 | 0.090705 |  | 0 | 0 |  | 0 | 0 |  | 0 | 0 |  | 0 | 0 |  | 46.3052 | 0.25592 |  | 0 | 1943.6473 | 0 | 0 | 942.2235 | 130.7097 | 0.7224 |  | 0 | 1017.8358 | 5.6253 |  | 16.412 | 0.090705 |  | 575.5916 | 3.1811 |  | 0 | 0 | 0 | 277.5383 | 1.5339 |  | 434.0383 | 2.3988 |  | 0 | 0 | 0 | 0 | 0 | 0 | 0 | 0 | 0 | 0 |  | 0 | 0 | 0 |  | 0 | 0 | 0 | 0 |  | 0 | 0 | 0 | 0 | 0 | 5911.2435 | 5911.2435 | 32.6699 |  | 5911.2435 | 5911.2435 | 0 | 0 | 0 | 1063.8093 | 0 | 0 | 0 | 2398.4245 | 0 | 0 | 0 | 2241.3269 | 0 | 0 | 0 | 2497.5848 | 0 | 0 | 0 | 1063.8093 | 2398.4245 | 2241.3269 | 2497.5848
312515 | 0 | 242.131 | TRUE | 1690 | CBSA Detroit-Warren-Dearborn, MI | 5A | 5A | Hour15 | 3 | Cold | None | Standard Efficiency | East North Central | East North Central | Midwest | MI, Detroit | Gas, 100% Usage | Standard, 100% Usage | Yes | Gas, 100% Usage | 75F | Yes | 2F | Day Setup -4h | Not Applicable | G2601630 | G2601630, G26003211 | None | 290 Rated kWh, 100% Usage | 20 ft^2 | Fiberglass | 10% Leakage, Uninsulated | 2 ft | None | data/cambium/LRMER_MidCase_15_2025start,data/cambium/LRMER_LowRECost_15_2025start,data/cambium/LRMER_95DecarbBy2035_15_2025start,data/cambium/LRMER_LowRECost_25_2025start | kg/MWh,kg/MWh,kg/MWh,kg/MWh | /lib/resources/data/cambium/LRMER_MidCase_15_2025start/RFCMc.csv,/lib/resources/data/cambium/LRMER_LowRECost_15_2025start/RFCMc.csv,/lib/resources/data/cambium/LRMER_95DecarbBy2035_15_2025start/RFCMc.csv,/lib/resources/data/cambium/LRMER_LowRECost_25_2025start/RFCMc.csv | lb/MBtu,lb/MBtu,lb/MBtu,lb/MBtu | 195.9,195.9,195.9,195.9 | 147.3,147.3,147.3,147.3 | 177.8,177.8,177.8,177.8 | LRMER_MidCase_15_2025start,LRMER_LowRECost_15_2025start,LRMER_95DecarbBy2035_15_2025start,LRMER_LowRECost_25_2025start | CO2e,CO2e,CO2e,CO2e | 200.0,200.0,200.0,200.0 | 150-200% | RFCMc | Vented Attic | None | None | None | None | None | Single-Family Detached | Single-Family Detached | Single-Family Detached | 1500-1999 | 1500-2499 | Vented Crawlspace | None | 2 | 2 | <8 | Brick, Medium/Dark | Wood Frame | No | Natural Gas | 70F | Yes | 3F | Day -2h | No Exterior Use | Uninsulated | 100% Usage | Room AC, EER 9.8 | 20% Conditioned | Room AC | Yes | None | No | Fuel Furnace, 80% AFUE | Ducted Heating | Natural Gas Fuel Furnace | None | None | None | No | None | None | None | None | 50000-59999 | 40000-59999 | 40000-59999 | 15 ACH50 | R-19 | Uninsulated | Uninsulated | Uninsulated | Unfinished, Uninsulated | None | Wood Stud, Uninsulated | Summer = 0.7, Winter = 0.85 | MISO | 100% LED | 100% Usage | 100% Usage | CR04 | None | None | EF 12, National Average | None | None | None | None | None | None | None | None | Cooling Season, 7 days/wk | Left/Right at 15ft | 5 | East | None | 100% | 85% | G26003211 | In metro area, principal city | None | None | No | Hour17 | 103 | EF 17.6, 100% Usage | Composition Shingles | Stochastic | 1 | 1 | 2018 | 31 | 12 | 15 | None | MI | Owner | 1 | Medium | Occupied | <1940 | <1940 | Natural Gas Standard | Natural Gas | Yes | Detroit Metropolita | 42.22 | -83.35 | F12 B12 L12 R12 | Double, Low-E, Non-metal, Air, M-Gain | 67.9925 | 0.13719 |  | 131.882 | 0.26611 |  | 55.0974 | 0.11117 |  | 0 | 0 |  | 586.4352 | 1.1833 |  | 195.1853 | 0.39384 |  | 319.7405 | 0.64516 |  | 1126.8583 | 2.2737 |  | 0 | 0 | 0 | 0 | 0 | 30.7725 | 0.062091 |  | 0 | 473.6028 | 0.95561 |  | 21.9803 | 0.044351 |  | 2667.826 | 5.383 |  | 0 | 0 | 0 | 41.323 | 0.08338 |  | 434.0383 | 0.87578 |  | 0 | 0 | 0 | 0 | 1750.5135 | 0 | 0 | 0 | 44502.5489 | 89.7951 |  | 0 | 8141.2213 | 16.427 |  | 0 | 0 | 1214.7796 | 2.4511 |  | 0 | 0 | 0 | 0 | 0 | 61761.5042 | 61761.5042 | 124.6194 |  | 6152.734 | 6152.734 | 0 | 55608.7702 | 0 | 1111.1389 | 0 | 12677.6722 | 0 | 2499.0907 | 0 | 12677.6722 | 0 | 2345.5416 | 0 | 12677.6722 | 0 | 2607.2254 | 0 | 12677.6722 | 0 | 13788.8112 | 15176.763 | 15023.2138 | 15284.8976
312529 | 0 | 242.131 | TRUE | 2663 | Non-CBSA East North Central | 5A | 5A | Hour2 | 3 | Cold | None | None | East North Central | East North Central | Midwest | MI, Kentwood | Gas, 100% Usage | Standard, 100% Usage | Yes | Gas, 100% Usage | 72F | No | 0F | None | Not Applicable | G2600810 | G2600810, G26001003 | None | 318 Rated kWh, 100% Usage | 20 ft^2 | Fiberglass | 20% Leakage, R-8 | 2 ft | None | data/cambium/LRMER_MidCase_15_2025start,data/cambium/LRMER_LowRECost_15_2025start,data/cambium/LRMER_95DecarbBy2035_15_2025start,data/cambium/LRMER_LowRECost_25_2025start | kg/MWh,kg/MWh,kg/MWh,kg/MWh | /lib/resources/data/cambium/LRMER_MidCase_15_2025start/RFCMc.csv,/lib/resources/data/cambium/LRMER_LowRECost_15_2025start/RFCMc.csv,/lib/resources/data/cambium/LRMER_95DecarbBy2035_15_2025start/RFCMc.csv,/lib/resources/data/cambium/LRMER_LowRECost_25_2025start/RFCMc.csv | lb/MBtu,lb/MBtu,lb/MBtu,lb/MBtu | 195.9,195.9,195.9,195.9 | 147.3,147.3,147.3,147.3 | 177.8,177.8,177.8,177.8 | LRMER_MidCase_15_2025start,LRMER_LowRECost_15_2025start,LRMER_95DecarbBy2035_15_2025start,LRMER_LowRECost_25_2025start | CO2e,CO2e,CO2e,CO2e | 200.0,200.0,200.0,200.0 | 400%+ | RFCMc | Vented Attic | None | None | None | None | None | Single-Family Detached | Single-Family Detached | Single-Family Detached | 2500-2999 | 2500-3999 | Slab | 3 Car | 1 | 1 | <8 | Vinyl, Light | Brick | No | Natural Gas | 70F | Yes | 3F | Day -5h | No Exterior Use | Uninsulated | 100% Usage | AC, SEER 15 | 100% Conditioned | Central AC | Yes | None | No | Fuel Furnace, 80% AFUE | Ducted Heating | Natural Gas Fuel Furnace | None | None | None | No | None | None | None | None | 140000-159999 | 140000+ | 100000-149999 | 20 ACH50 | R-49 | None | None | None | Unfinished, Uninsulated | 2ft R10 Perimeter, Vertical | Brick, 12-in, 3-wythe, R-11 | Summer = 0.7, Winter = 0.85 | MISO | 100% CFL | 100% Usage | 100% Usage | CR04 | None | None | None | None | None | None | None | None | None | None | None | Cooling Season, 7 days/wk | Left/Right at 15ft | 4 | East | None | 100% | 85% | G26001003 | In metro area, not/partially in principal city | None | None | No | Hour14 | 103 | EF 17.6, 100% Usage | Composition Shingles | Stochastic | 1 | 1 | 2018 | 31 | 12 | 15 | None | MI | Owner | 1 | Medium | Occupied | 2000s | 2000-09 | Natural Gas Standard | Natural Gas | Yes | Grand Rapids Kent C | 42.88 | -85.52 | F15 B15 L15 R15 | Double, Low-E, Non-metal, Air, M-Gain | 0 | 0 |  | 110.4878 | 0.14148 |  | 46.3052 | 0.059294 |  | 322.9643 | 0.41356 |  | 2210.0489 | 2.83 |  | 171.7396 | 0.21991 |  | 0 | 0 |  | 1162.3199 | 1.4884 |  | 0 | 0 | 0 | 0 | 0 | 58.3211 | 0.074681 |  | 24.911 | 887.4192 | 1.1363 |  | 21.9803 | 0.028146 |  | 2663.4299 | 3.4106 |  | 0 | 0 | 0 | 36.927 | 0.047285 |  | 434.0383 | 0.55579 |  | 0 | 0 | 0 | 0 | 1468.8722 | 0 | 0 | 0 | 45719.9661 | 58.5449 |  | 0 | 7160.3124 | 9.1689 |  | 0 | 0 | 1080.8461 | 1.384 |  | 0 | 0 | 0 | 0 | 0 | 63581.1825 | 63581.1825 | 81.4164 |  | 8151.1857 | 8151.1857 | 0 | 55429.9968 | 0 | 1484.8723 | 0 | 12636.9229 | 0 | 3299.107 | 0 | 12636.9229 | 0 | 3137.1986 | 0 | 12636.9229 | 0 | 3425.218 | 0 | 12636.9229 | 0 | 14121.7951 | 15936.0299 | 15774.1215 | 16062.1408
312541 | 0 | 242.131 | TRUE | 1220 | CBSA Detroit-Warren-Dearborn, MI | 5A | 5A | Hour1 | 3 | Cold | None | None | East North Central | East North Central | Midwest | MI, Dearborn Heights | Electric, 120% Usage | EnergyStar, 120% Usage | Yes | Electric, 120% Usage | 70F | No | 0F | None | Not Applicable | G2601630 | G2601630, G26003203 | None | 290 Rated kWh, 120% Usage | 20 ft^2 | Fiberglass | 20% Leakage, Uninsulated | 2 ft | None | data/cambium/LRMER_MidCase_15_2025start,data/cambium/LRMER_LowRECost_15_2025start,data/cambium/LRMER_95DecarbBy2035_15_2025start,data/cambium/LRMER_LowRECost_25_2025start | kg/MWh,kg/MWh,kg/MWh,kg/MWh | /lib/resources/data/cambium/LRMER_MidCase_15_2025start/RFCMc.csv,/lib/resources/data/cambium/LRMER_LowRECost_15_2025start/RFCMc.csv,/lib/resources/data/cambium/LRMER_95DecarbBy2035_15_2025start/RFCMc.csv,/lib/resources/data/cambium/LRMER_LowRECost_25_2025start/RFCMc.csv | lb/MBtu,lb/MBtu,lb/MBtu,lb/MBtu | 195.9,195.9,195.9,195.9 | 147.3,147.3,147.3,147.3 | 177.8,177.8,177.8,177.8 | LRMER_MidCase_15_2025start,LRMER_LowRECost_15_2025start,LRMER_95DecarbBy2035_15_2025start,LRMER_LowRECost_25_2025start | CO2e,CO2e,CO2e,CO2e | 200.0,200.0,200.0,200.0 | 0-100% | RFCMc | Vented Attic | None | None | None | None | None | Single-Family Detached | Single-Family Detached | Single-Family Detached | 1000-1499 | 0-1499 | Unheated Basement | None | 1 | 1 | <8 | None | Brick | No | Natural Gas | 55F | No | 0F | None | No Exterior Use | Uninsulated | 200% Usage | AC, SEER 15 | 100% Conditioned | Central AC | Yes | None | No | Fuel Furnace, 80% AFUE | Ducted Heating | Natural Gas Fuel Furnace | None | None | None | No | None | None | None | None | <10000 | <20000 | <20000 | 15 ACH50 | R-13 | Uninsulated | Uninsulated | Uninsulated | Unfinished, Uninsulated | None | Brick, 12-in, 3-wythe, Uninsulated | Summer = 0.7, Winter = 0.85 | MISO | 100% Incandescent | 100% Usage | 100% Usage | CR04 | None | None | EF 12, National Average | None | None | None | None | None | None | None | None | Cooling Season, 7 days/wk | Left/Right at 15ft | 3 | East | None | 200% | 85% | G26003203 | In metro area, not/partially in principal city | None | None | No | Hour18 | 103 | EF 17.6, 100% Usage | Asphalt Shingles, Medium | Stochastic | 1 | 1 | 2018 | 31 | 12 | 15 | None | MI | Renter | 1 | High | Vacant | 1940s | 1940-59 | Natural Gas Standard | Natural Gas | Yes | Detroit Metropolita | 42.22 | -83.35 | F9 B9 L9 R9 | Single, Clear, Non-metal | 0 | 0 |  | 0 | 0 |  | 0 | 0 |  | 554.7835 | 1.5507 |  | 2126.2306 | 5.943 |  | 0 | 0 |  | 319.7405 | 0.8937 |  | 376.5963 | 1.0526 |  | 0 | 0 | 0 | 0 | 0 | 0 | 0 |  | 0 | 0 | 0 |  | 21.9803 | 0.061437 |  | 0 | 0 |  | 0 | 0 | 0 | 0 | 0 |  | 434.0383 | 1.2132 |  | 0 | 0 | 0 | 0 | 0 | 0 | 0 | 0 | 14871.8914 | 41.5682 |  | 0 | 1594.5997 | 4.457 |  | 0 | 0 | 0 | 0 |  | 0 | 0 | 0 | 0 | 0 | 20299.8607 | 20299.8607 | 56.7398 |  | 3833.3696 | 3833.3696 | 0 | 16466.4911 | 0 | 719.2632 | 0 | 3754.0402 | 0 | 1561.7058 | 0 | 3754.0402 | 0 | 1512.6185 | 0 | 3754.0402 | 0 | 1608.2498 | 0 | 3754.0402 | 0 | 4473.3035 | 5315.7461 | 5266.6587 | 5362.2901
312546 | 0 | 242.131 | TRUE | 853 | Non-CBSA East North Central | 5A | 5A | Hour7 | 2 | Cold | None | Standard Efficiency | East North Central | East North Central | Midwest | In another census Place | None | None | None | Propane, 120% Usage | 68F | No | 0F | None | Double-Loaded Interior | G2600650 | G2600650, G26001801 | None | 318 Rated kWh, 120% Usage | 20 ft^2 | Fiberglass | 10% Leakage, R-6 | 2 ft | None | data/cambium/LRMER_MidCase_15_2025start,data/cambium/LRMER_LowRECost_15_2025start,data/cambium/LRMER_95DecarbBy2035_15_2025start,data/cambium/LRMER_LowRECost_25_2025start | kg/MWh,kg/MWh,kg/MWh,kg/MWh | /lib/resources/data/cambium/LRMER_MidCase_15_2025start/RFCMc.csv,/lib/resources/data/cambium/LRMER_LowRECost_15_2025start/RFCMc.csv,/lib/resources/data/cambium/LRMER_95DecarbBy2035_15_2025start/RFCMc.csv,/lib/resources/data/cambium/LRMER_LowRECost_25_2025start/RFCMc.csv | lb/MBtu,lb/MBtu,lb/MBtu,lb/MBtu | 195.9,195.9,195.9,195.9 | 147.3,147.3,147.3,147.3 | 177.8,177.8,177.8,177.8 | LRMER_MidCase_15_2025start,LRMER_LowRECost_15_2025start,LRMER_95DecarbBy2035_15_2025start,LRMER_LowRECost_25_2025start | CO2e,CO2e,CO2e,CO2e | 200.0,200.0,200.0,200.0 | 200-300% | RFCMc | None | Middle | None | Bottom | 67 | None | 50 or more Unit | Multifamily with 5+ units, 1-3 stories | Multi-Family with 5+ Units | 750-999 | 0-1499 | Unheated Basement | None | 3 | 3 | <8 | Vinyl, Light | Brick | No | Electricity | 70F | Yes | 6F | Day +4h | No Exterior Use | Uninsulated | 200% Usage | Heat Pump | 100% Conditioned | Heat Pump | Yes | None | No | ASHP, SEER 13, 7.7 HSPF | Ducted Heat Pump | Electricity ASHP | None | None | None | No | None | None | None | None | 40000-44999 | 40000-59999 | 40000-59999 | 20 ACH50 | None | Ceiling R-13 | Uninsulated | Uninsulated | Finished, R-19 | None | Brick, 12-in, 3-wythe, R-11 | Summer = 0.7, Winter = 0.85 | MISO | 100% Incandescent | 100% Usage | 100% Usage | CR04 | None | None | None | None | None | None | None | None | None | None | None | Cooling Season, 7 days/wk | 4 | 3 | East | None | 200% | 89% | G26001801 | In metro area, not/partially in principal city | None | None | None | Hour17 | 103 | EF 17.6, 100% Usage | Asphalt Shingles, Medium | Stochastic | 1 | 1 | 2018 | 31 | 12 | 15 | None | MI | Renter | 1 | High | Occupied | 2010s | 2010s | Other Fuel | Other Fuel | No | Mason Jewett Fld | 42.57 | -84.42 | F30 B30 L30 R30 | Double, Low-E, Non-metal, Air, M-Gain | 67.9925 | 0.27181 |  | 0 | 0 |  | 0 | 0 |  | 441.6581 | 1.7656 |  | 1268.7047 | 5.0718 |  | 0 | 0 |  | 0 | 0 |  | 64.7687 | 0.25892 |  | 183.4625 | 1104.8779 | 0 | 0 | 0 | 142.7256 | 0.57057 |  | 0 | 1220.3479 | 4.8785 |  | 16.412 | 0.065609 |  | 3117.9831 | 12.4646 |  | 0 | 0 | 0 | 35.4616 | 0.14176 |  | 434.0383 | 1.7351 |  | 0 | 0 | 0 | 0 | 0 | 0 | 0 | 0 | 0 | 0 |  | 0 | 0 | 0 |  | 0 | 0 | 0 | 0 |  | 0 | 0 | 0 | 0 | 1040.6954 | 9139.4213 | 9139.4213 | 36.5363 |  | 8098.4329 | 8098.4329 | 0 | 0 | 1040.6954 | 1472.0846 | 0 | 0 | 286.3964 | 3299.3688 | 0 | 0 | 286.3964 | 3100.6186 | 0 | 0 | 286.3964 | 3446.6847 | 0 | 0 | 286.3964 | 1758.481 | 3585.7652 | 3387.0151 | 3733.0811
312549 | 0 | 242.131 | TRUE | 1220 | CBSA Detroit-Warren-Dearborn, MI | 5A | 5A | Hour5 | 4 | Cold | None | Standard Efficiency | East North Central | East North Central | Midwest | In another census Place | Gas, 120% Usage | Standard, 120% Usage | Yes | Gas, 120% Usage | 72F | No | 0F | None | Not Applicable | G2601250 | G2601250, G26002908 | None | 318 Rated kWh, 120% Usage | 20 ft^2 | Fiberglass | 0% Leakage, Uninsulated | 2 ft | None | data/cambium/LRMER_MidCase_15_2025start,data/cambium/LRMER_LowRECost_15_2025start,data/cambium/LRMER_95DecarbBy2035_15_2025start,data/cambium/LRMER_LowRECost_25_2025start | kg/MWh,kg/MWh,kg/MWh,kg/MWh | /lib/resources/data/cambium/LRMER_MidCase_15_2025start/RFCMc.csv,/lib/resources/data/cambium/LRMER_LowRECost_15_2025start/RFCMc.csv,/lib/resources/data/cambium/LRMER_95DecarbBy2035_15_2025start/RFCMc.csv,/lib/resources/data/cambium/LRMER_LowRECost_25_2025start/RFCMc.csv | lb/MBtu,lb/MBtu,lb/MBtu,lb/MBtu | 195.9,195.9,195.9,195.9 | 147.3,147.3,147.3,147.3 | 177.8,177.8,177.8,177.8 | LRMER_MidCase_15_2025start,LRMER_LowRECost_15_2025start,LRMER_95DecarbBy2035_15_2025start,LRMER_LowRECost_25_2025start | CO2e,CO2e,CO2e,CO2e | 200.0,200.0,200.0,200.0 | 200-300% | RFCMc | Vented Attic | None | None | None | None | None | Single-Family Detached | Single-Family Detached | Single-Family Detached | 1000-1499 | 0-1499 | Heated Basement | None | 1 | 1 | <8 | None | Brick | No | Natural Gas | 68F | No | 0F | None | No Exterior Use | Uninsulated | 200% Usage | AC, SEER 10 | 100% Conditioned | Central AC | Yes | None | No | Fuel Furnace, 80% AFUE | Ducted Heating | Natural Gas Fuel Furnace | None | None | None | No | None | None | None | None | 25000-29999 | 20000-39999 | 20000-39999 | 25 ACH50 | R-49 | Uninsulated | Uninsulated | Uninsulated | Unfinished, Uninsulated | None | Brick, 12-in, 3-wythe, Uninsulated | Summer = 0.7, Winter = 0.85 | MISO | 100% Incandescent | 100% Usage | 100% Usage | CR04 | None | None | None | None | None | None | None | None | None | None | None | Cooling Season, 7 days/wk | Left/Right at 15ft | 1 | North | None | 200% | 85% | G26002908 | In metro area, not/partially in principal city | None | None | No | Hour17 | 103 | EF 17.6, 100% Usage | Metal, Dark | Stochastic | 1 | 1 | 2018 | 31 | 12 | 15 | None | MI | Owner | 1 | High | Occupied | 1950s | 1940-59 | Electric Standard | Electricity | Yes | Oakland Co Intl | 42.67 | -83.42 | F15 B15 L15 R15 | Single, Clear, Non-metal | 67.9925 | 0.19004 |  | 56.2696 | 0.15728 |  | 23.7388 | 0.066352 |  | 155.0346 | 0.43333 |  | 2435.4206 | 6.8072 |  | 72.6816 | 0.20315 |  | 0 | 0 |  | 718.9033 | 2.0094 |  | 0 | 0 | 0 | 0 | 2548.546 | 160.896 | 0.44972 |  | 0 | 1535.3993 | 4.2916 |  | 21.9803 | 0.061437 |  | 3076.9532 | 8.6003 |  | 0 | 0 | 0 | 27.8418 | 0.07782 |  | 434.0383 | 1.2132 |  | 0 | 0 | 0 | 0 | 749.0897 | 0 | 0 | 0 | 28103.171 | 78.5507 |  | 0 | 0 | 0 |  | 0 | 0 | 815.6168 | 2.2797 |  | 0 | 0 | 0 | 0 | 0 | 41003.5734 | 41003.5734 | 114.6083 |  | 11335.4028 | 11335.4028 | 0 | 29667.8775 | 0 | 2074.6476 | 0 | 6763.695 | 0 | 4619.1275 | 0 | 6763.695 | 0 | 4364.7856 | 0 | 6763.695 | 0 | 4829.1698 | 0 | 6763.695 | 0 | 8838.3426 | 11382.8225 | 11128.4806 | 11592.8648
312567 | 0 | 242.131 | TRUE | 1690 | CBSA Detroit-Warren-Dearborn, MI | 5A | 5A | Hour22 | 3 | Cold | None | Standard Efficiency | East North Central | East North Central | Midwest | MI, Detroit | Gas, 80% Usage | EnergyStar, 80% Usage | Yes | Gas, 80% Usage | 72F | Yes | 2F | Night Setback +4h | Not Applicable | G2601630 | G2601630, G26003208 | None | None | 20 ft^2 | Fiberglass | 30% Leakage, Uninsulated | 2 ft | None | data/cambium/LRMER_MidCase_15_2025start,data/cambium/LRMER_LowRECost_15_2025start,data/cambium/LRMER_95DecarbBy2035_15_2025start,data/cambium/LRMER_LowRECost_25_2025start | kg/MWh,kg/MWh,kg/MWh,kg/MWh | /lib/resources/data/cambium/LRMER_MidCase_15_2025start/RFCMc.csv,/lib/resources/data/cambium/LRMER_LowRECost_15_2025start/RFCMc.csv,/lib/resources/data/cambium/LRMER_95DecarbBy2035_15_2025start/RFCMc.csv,/lib/resources/data/cambium/LRMER_LowRECost_25_2025start/RFCMc.csv | lb/MBtu,lb/MBtu,lb/MBtu,lb/MBtu | 195.9,195.9,195.9,195.9 | 147.3,147.3,147.3,147.3 | 177.8,177.8,177.8,177.8 | LRMER_MidCase_15_2025start,LRMER_LowRECost_15_2025start,LRMER_95DecarbBy2035_15_2025start,LRMER_LowRECost_25_2025start | CO2e,CO2e,CO2e,CO2e | 200.0,200.0,200.0,200.0 | 0-100% | RFCMc | Vented Attic | None | None | None | None | None | Single-Family Detached | Single-Family Detached | Single-Family Detached | 1500-1999 | 1500-2499 | Vented Crawlspace | None | 1 | 1 | <8 | None | Brick | No | Natural Gas | 70F | No | 0F | None | No Exterior Use | Uninsulated | 50% Usage | None | None | None | Yes | None | No | Fuel Furnace, 92.5% AFUE | Ducted Heating | Natural Gas Fuel Furnace | None | None | None | No | None | None | None | None | 10000-14999 | <20000 | <20000 | 30 ACH50 | R-38 | Uninsulated | Uninsulated | Uninsulated | Unfinished, Uninsulated | None | Brick, 12-in, 3-wythe, Uninsulated | Summer = 0.7, Winter = 0.85 | MISO | 100% CFL | 100% Usage | 100% Usage | CR04 | None | None | None | Gas Fireplace | None | None | None | None | None | None | Typical Efficiency | Cooling Season, 7 days/wk | Left/Right at 15ft | 4 | East | None | 50% | 85% | G26003208 | In metro area, principal city | None | None | No | Hour13 | 103 | EF 19.9, 100% Usage | Asphalt Shingles, Medium | Stochastic | 1 | 1 | 2018 | 31 | 12 | 15 | None | MI | Renter | 1 | Low | Occupied | 1940s | 1940-59 | Natural Gas Standard | Natural Gas | Yes | Detroit Metropolita | 42.22 | -83.35 | F12 B12 L12 R12 | Double, Low-E, Non-metal, Air, M-Gain | 67.9925 | 0.13719 |  | 46.3052 | 0.093432 |  | 30.1863 | 0.060908 |  | 0 | 0 |  | 0 | 0 |  | 0 | 0 |  | 0 | 0 |  | 1092.2759 | 2.2039 |  | 0 | 0 | 0 | 0 | 0 | 46.0122 | 0.092841 |  | 0 | 620.1384 | 1.2513 |  | 21.9803 | 0.044351 |  | 1207.7459 | 2.4369 |  | 0 | 0 | 0 | 29.6002 | 0.059726 |  | 400.042 | 0.80719 |  | 464.2246 | 0 | 0 | 0 | 616.3285 | 2073.1847 | 0 | 0 | 49754.3825 | 100.392 |  | 0 | 3817.2507 | 7.7023 |  | 0 | 0 | 864.8527 | 1.7451 |  | 0 | 0 | 0 | 0 | 0 | 61152.7956 | 61152.7956 | 123.3911 |  | 4026.7965 | 4026.7965 | 0 | 57125.9991 | 0 | 724.9145 | 0 | 13023.5346 | 0 | 1637.6254 | 0 | 13023.5346 | 0 | 1525.3636 | 0 | 13023.5346 | 0 | 1716.4888 | 0 | 13023.5346 | 0 | 13748.4491 | 14661.16 | 14548.8982 | 14740.0234
312585 | 0 | 242.131 | TRUE | 1690 | Non-CBSA East North Central | 6A | 6A | Hour23 | 4 | Cold | None | Standard Efficiency | East North Central | East North Central | Midwest | Not in a census Place | Electric, 120% Usage | Standard, 120% Usage | Yes | Electric, 120% Usage | 70F | No | 0F | None | Not Applicable | G2601370 | G2601370, G26000300 | None | None | 20 ft^2 | Fiberglass | 20% Leakage, R-6 | 2 ft | None | data/cambium/LRMER_MidCase_15_2025start,data/cambium/LRMER_LowRECost_15_2025start,data/cambium/LRMER_95DecarbBy2035_15_2025start,data/cambium/LRMER_LowRECost_25_2025start | kg/MWh,kg/MWh,kg/MWh,kg/MWh | /lib/resources/data/cambium/LRMER_MidCase_15_2025start/RFCMc.csv,/lib/resources/data/cambium/LRMER_LowRECost_15_2025start/RFCMc.csv,/lib/resources/data/cambium/LRMER_95DecarbBy2035_15_2025start/RFCMc.csv,/lib/resources/data/cambium/LRMER_LowRECost_25_2025start/RFCMc.csv | lb/MBtu,lb/MBtu,lb/MBtu,lb/MBtu | 195.9,195.9,195.9,195.9 | 147.3,147.3,147.3,147.3 | 177.8,177.8,177.8,177.8 | LRMER_MidCase_15_2025start,LRMER_LowRECost_15_2025start,LRMER_95DecarbBy2035_15_2025start,LRMER_LowRECost_25_2025start | CO2e,CO2e,CO2e,CO2e | 200.0,200.0,200.0,200.0 | 300-400% | RFCMc | Vented Attic | None | None | None | None | None | Single-Family Detached | Single-Family Detached | Single-Family Detached | 1500-1999 | 1500-2499 | Unheated Basement | None | 2 | 2 | <8 | Vinyl, Light | Brick | No | Electricity | 80F | Yes | 3F | Night +2h | No Exterior Use | Uninsulated | 200% Usage | Heat Pump | 100% Conditioned | Heat Pump | Yes | None | No | ASHP, SEER 15, 8.5 HSPF | Ducted Heat Pump | Electricity ASHP | None | None | None | No | None | None | None | None | 40000-44999 | 40000-59999 | 40000-59999 | 7 ACH50 | R-49 | Ceiling R-13 | Uninsulated | Uninsulated | Unfinished, Uninsulated | None | Brick, 12-in, 3-wythe, R-11 | Summer = 0.7, Winter = 0.85 | MISO | 100% CFL | 100% Usage | 100% Usage | CR04 | None | None | EF 12, National Average | None | None | None | None | None | None | None | None | Cooling Season, 7 days/wk | Left/Right at 15ft | 1 | North | None | 200% | 85% | G26000300 | Not/partially in metro area | None | None | No | Hour12 | 103 | EF 15.9, 100% Usage | Composition Shingles | Stochastic | 1 | 1 | 2018 | 31 | 12 | 15 | None | MI | Owner | 1 | High | Occupied | 2000s | 2000-09 | Electric Standard | Electricity | Yes | Gaylord Rgnl | 45.01 | -84.7 | F12 B12 L12 R12 | Double, Low-E, Non-metal, Air, M-Gain | 40.7369 | 0.082197 |  | 630.6889 | 1.2726 |  | 23.7388 | 0.047899 |  | 222.4409 | 0.44883 |  | 584.9699 | 1.1803 |  | 0 | 0 |  | 319.7405 | 0.64516 |  | 315.9306 | 0.63747 |  | 18769.4436 | 4136.6982 | 0 | 0 | 2686.2894 | 46.0122 | 0.092841 |  | 0 | 620.1384 | 1.2513 |  | 21.9803 | 0.044351 |  | 3316.3922 | 6.6917 |  | 0 | 0 | 0 | 407.3688 | 0.82197 |  | 480.0504 | 0.96862 |  | 0 | 0 | 0 | 0 | 0 | 0 | 0 | 0 | 0 | 0 |  | 0 | 0 | 0 |  | 0 | 0 | 0 | 0 |  | 0 | 0 | 0 | 0 | 0 | 32622.9131 | 32622.9131 | 65.8249 |  | 32622.9131 | 32622.9131 | 0 | 0 | 0 | 5901.2213 | 0 | 0 | 0 | 13343.1068 | 0 | 0 | 0 | 12309.5911 | 0 | 0 | 0 | 13985.7864 | 0 | 0 | 0 | 5901.2213 | 13343.1068 | 12309.5911 | 13985.7864
312604 | 0 | 242.131 | TRUE | 2663 | CBSA Detroit-Warren-Dearborn, MI | 5A | 5A | Hour16 | 4 | Cold | None | Standard Efficiency | East North Central | East North Central | Midwest | MI, Rochester Hills | Electric, 80% Usage | EnergyStar, 80% Usage | Yes | Gas, 80% Usage | 78F | Yes | 2F | Night Setback -5h | Not Applicable | G2601250 | G2601250, G26002903 | None | None | 20 ft^2 | Fiberglass | 30% Leakage, R-8 | 2 ft | None | data/cambium/LRMER_MidCase_15_2025start,data/cambium/LRMER_LowRECost_15_2025start,data/cambium/LRMER_95DecarbBy2035_15_2025start,data/cambium/LRMER_LowRECost_25_2025start | kg/MWh,kg/MWh,kg/MWh,kg/MWh | /lib/resources/data/cambium/LRMER_MidCase_15_2025start/RFCMc.csv,/lib/resources/data/cambium/LRMER_LowRECost_15_2025start/RFCMc.csv,/lib/resources/data/cambium/LRMER_95DecarbBy2035_15_2025start/RFCMc.csv,/lib/resources/data/cambium/LRMER_LowRECost_25_2025start/RFCMc.csv | lb/MBtu,lb/MBtu,lb/MBtu,lb/MBtu | 195.9,195.9,195.9,195.9 | 147.3,147.3,147.3,147.3 | 177.8,177.8,177.8,177.8 | LRMER_MidCase_15_2025start,LRMER_LowRECost_15_2025start,LRMER_95DecarbBy2035_15_2025start,LRMER_LowRECost_25_2025start | CO2e,CO2e,CO2e,CO2e | 200.0,200.0,200.0,200.0 | 400%+ | RFCMc | Vented Attic | None | None | None | None | None | Single-Family Detached | Single-Family Detached | Single-Family Detached | 2500-2999 | 2500-3999 | Slab | 3 Car | 2 | 2 | <8 | None | Brick | No | Natural Gas | 68F | No | 0F | None | No Exterior Use | Uninsulated | 50% Usage | AC, SEER 13 | 100% Conditioned | Central AC | Yes | None | No | Fuel Furnace, 80% AFUE | Ducted Heating | Natural Gas Fuel Furnace | None | None | None | No | None | None | None | None | 200000+ | 140000+ | 150000+ | 8 ACH50 | R-49 | None | None | None | Unfinished, Uninsulated | 2ft R10 Perimeter, Vertical | Brick, 12-in, 3-wythe, R-19 | Summer = 0.7, Winter = 0.85 | MISO | 100% Incandescent | 100% Usage | 100% Usage | CR04 | None | EF 15.9 | None | None | None | None | None | None | None | None | Typical Efficiency | Cooling Season, 7 days/wk | Left/Right at 15ft | 3 | North | None | 50% | 85% | G26002903 | In metro area, not/partially in principal city | None | None | No | Hour19 | 103 | EF 15.9, 100% Usage | Composition Shingles | Stochastic | 1 | 1 | 2018 | 31 | 12 | 15 | None | MI | Owner | 1 | Low | Occupied | 2000s | 2000-09 | Natural Gas Standard | Natural Gas | Yes | Oakland Co Intl | 42.67 | -83.42 | F12 B12 L12 R12 | Double, Clear, Non-metal, Air, Exterior Clear Storm | 67.9925 | 0.087065 |  | 419.6778 | 0.5374 |  | 24.618 | 0.031524 |  | 366.6319 | 0.46948 |  | 1429.6007 | 1.8306 |  | 0 | 0 |  | 0 | 0 |  | 689.8893 | 0.88341 |  | 0 | 0 | 0 | 0 | 0 | 233.2846 | 0.29872 |  | 99.9372 | 2774.2107 | 3.5524 |  | 21.9803 | 0.028146 |  | 1205.6944 | 1.5439 |  | 0 | 0 | 0 | 25.7903 | 0.033025 |  | 960.1008 | 1.2294 |  | 458.6562 | 0 | 0 | 0 | 0 | 0 | 0 | 0 | 33396.9138 | 42.7651 |  | 0 | 3418.0879 | 4.3769 |  | 0 | 0 | 757.8818 | 0.97048 |  | 0 | 0 | 0 | 0 | 0 | 46350.9481 | 46350.9481 | 59.3529 |  | 8777.7716 | 8777.7716 | 0 | 37572.8835 | 0 | 1600.4267 | 0 | 8565.856 | 0 | 3557.4841 | 0 | 8565.856 | 0 | 3368.0517 | 0 | 8565.856 | 0 | 3731.0027 | 0 | 8565.856 | 0 | 10166.2828 | 12123.3402 | 11933.9078 | 12296.8588
312613 | 0 | 242.131 | TRUE | 333 | CBSA Detroit-Warren-Dearborn, MI | 5A | 5A | Hour0 | 1 | Cold | None | Standard Efficiency | East North Central | East North Central | Midwest | In another census Place | None | None | None | Gas, 100% Usage | 76F | No | 0F | None | Double-Loaded Interior | G2601630 | G2601630, G26003206 | None | None | 20 ft^2 | Fiberglass | 20% Leakage, Uninsulated | 2 ft | None | data/cambium/LRMER_MidCase_15_2025start,data/cambium/LRMER_LowRECost_15_2025start,data/cambium/LRMER_95DecarbBy2035_15_2025start,data/cambium/LRMER_LowRECost_25_2025start | kg/MWh,kg/MWh,kg/MWh,kg/MWh | /lib/resources/data/cambium/LRMER_MidCase_15_2025start/RFCMc.csv,/lib/resources/data/cambium/LRMER_LowRECost_15_2025start/RFCMc.csv,/lib/resources/data/cambium/LRMER_95DecarbBy2035_15_2025start/RFCMc.csv,/lib/resources/data/cambium/LRMER_LowRECost_25_2025start/RFCMc.csv | lb/MBtu,lb/MBtu,lb/MBtu,lb/MBtu | 195.9,195.9,195.9,195.9 | 147.3,147.3,147.3,147.3 | 177.8,177.8,177.8,177.8 | LRMER_MidCase_15_2025start,LRMER_LowRECost_15_2025start,LRMER_95DecarbBy2035_15_2025start,LRMER_LowRECost_25_2025start | CO2e,CO2e,CO2e,CO2e | 200.0,200.0,200.0,200.0 | 0-100% | RFCMc | None | Right | None | Bottom | 12 | None | 10 to 19 Unit | Multifamily with 5+ units, 1-3 stories | Multi-Family with 5+ Units | 0-499 | 0-1499 | Vented Crawlspace | None | 3 | 3 | <8 | None | Brick | No | Natural Gas | 80F | Yes | 3F | Day -1h | No Exterior Use | Uninsulated | 100% Usage | AC, SEER 15 | 100% Conditioned | Central AC | Yes | None | No | Fuel Furnace, 80% AFUE | Ducted Heating | Natural Gas Fuel Furnace | None | None | None | No | None | None | None | None | <10000 | <20000 | <20000 | 40 ACH50 | None | Uninsulated | Uninsulated | Uninsulated | Finished, R-38 | None | Brick, 12-in, 3-wythe, Uninsulated | Summer = 0.7, Winter = 0.85 | MISO | 100% CFL | 100% Usage | 100% Usage | CR04 | None | None | None | None | None | None | None | None | None | None | None | Cooling Season, 7 days/wk | 12 | 1 | East | None | 100% | 89% | G26003206 | In metro area, not/partially in principal city | None | None | None | Hour18 | 103 | EF 15.9, 100% Usage | Asphalt Shingles, Medium | Stochastic | 1 | 1 | 2018 | 31 | 12 | 15 | None | MI | Renter | 1 | Medium | Occupied | 1950s | 1940-59 | Natural Gas Standard | Natural Gas | No | Detroit Metropolita | 42.22 | -83.35 | F12 B12 L12 R12 | Single, Clear, Non-metal | 67.9925 | 0.69626 |  | 0 | 0 |  | 0 | 0 |  | 65.3548 | 0.66925 |  | 666.4436 | 6.8245 |  | 0 | 0 |  | 0 | 0 |  | 425.2461 | 4.3546 |  | 0 | 0 | 0 | 0 | 0 | 29.3071 | 0.30011 |  | 0 | 247.6451 | 2.5359 |  | 16.412 | 0.16806 |  | 1055.3489 | 10.807 |  | 0 | 0 | 0 | 23.7388 | 0.24309 |  | 480.0504 | 4.9158 |  | 0 | 0 | 0 | 0 | 0 | 0 | 0 | 0 | 16782.1287 | 171.853 |  | 0 | 2635.002 | 26.9831 |  | 0 | 0 | 694.8715 | 7.1157 |  | 0 | 0 | 0 | 0 | 0 | 23189.2484 | 23189.2484 | 237.4635 |  | 3077.2462 | 3077.2462 | 0 | 20112.0022 | 0 | 555.8997 | 0 | 4585.1113 | 0 | 1248.8618 | 0 | 4585.1113 | 0 | 1176.2149 | 0 | 4585.1113 | 0 | 1299.2559 | 0 | 4585.1113 | 0 | 5141.0109 | 5833.9731 | 5761.3262 | 5884.3672
312661 | 0 | 242.131 | TRUE | 1623 | CBSA Detroit-Warren-Dearborn, MI | 5A | 5A | Hour12 | 2 | Cold | None | None | East North Central | East North Central | Midwest | Not in a census Place | Gas, 100% Usage | EnergyStar, 100% Usage | Yes | Gas, 100% Usage | 70F | No | 0F | None | Double-Loaded Interior | G2601630 | G2601630, G26003201 | None | None | 20 ft^2 | Fiberglass | 30% Leakage, Uninsulated | 2 ft | None | data/cambium/LRMER_MidCase_15_2025start,data/cambium/LRMER_LowRECost_15_2025start,data/cambium/LRMER_95DecarbBy2035_15_2025start,data/cambium/LRMER_LowRECost_25_2025start | kg/MWh,kg/MWh,kg/MWh,kg/MWh | /lib/resources/data/cambium/LRMER_MidCase_15_2025start/RFCMc.csv,/lib/resources/data/cambium/LRMER_LowRECost_15_2025start/RFCMc.csv,/lib/resources/data/cambium/LRMER_95DecarbBy2035_15_2025start/RFCMc.csv,/lib/resources/data/cambium/LRMER_LowRECost_25_2025start/RFCMc.csv | lb/MBtu,lb/MBtu,lb/MBtu,lb/MBtu | 195.9,195.9,195.9,195.9 | 147.3,147.3,147.3,147.3 | 177.8,177.8,177.8,177.8 | LRMER_MidCase_15_2025start,LRMER_LowRECost_15_2025start,LRMER_95DecarbBy2035_15_2025start,LRMER_LowRECost_25_2025start | CO2e,CO2e,CO2e,CO2e | 200.0,200.0,200.0,200.0 | 400%+ | RFCMc | None | Left | None | Bottom | 4 | None | 3 or 4 Unit | Multifamily with 2-4 Units | Multi-Family with 2 - 4 Units | 1500-1999 | 1500-2499 | Unheated Basement | None | 2 | 2 | <8 | Wood, Medium/Dark | Wood Frame | No | Natural Gas | 68F | Yes | 3F | Day and Night -3h | No Exterior Use | Uninsulated | 100% Usage | None | None | None | Yes | None | No | Fuel Furnace, 80% AFUE | Ducted Heating | Natural Gas Fuel Furnace | None | None | None | No | None | None | None | None | 100000-119999 | 100000-119999 | 100000-149999 | 20 ACH50 | None | Ceiling R-13 | Uninsulated | Uninsulated | Finished, R-49 | None | Wood Stud, R-11 | Summer = 0.7, Winter = 0.85 | MISO | 100% Incandescent | 100% Usage | 100% Usage | CR04 | None | None | None | None | None | None | None | None | None | None | None | Cooling Season, 7 days/wk | 27 | 4 | South | None | 100% | 96% | G26003201 | In metro area, not/partially in principal city | None | None | None | Hour19 | 103 | EF 17.6, 100% Usage | Composition Shingles | Stochastic | 1 | 1 | 2018 | 31 | 12 | 15 | None | MI | Renter | 1 | Medium | Occupied | 1980s | 1980-99 | Natural Gas Standard | Natural Gas | Yes | Detroit Metropolita | 42.22 | -83.35 | F18 B18 L18 R18 | Single, Clear, Metal | 0 | 0 |  | 47.4775 | 0.099753 |  | 31.0655 | 0.06527 |  | 0 | 0 |  | 0 | 0 |  | 0 | 0 |  | 0 | 0 |  | 579.9876 | 1.2186 |  | 0 | 0 | 0 | 0 | 0 | 181.1179 | 0.38054 |  | 0 | 1881.2232 | 3.9525 |  | 16.412 | 0.034482 |  | 2139.1257 | 4.4944 |  | 0 | 0 | 0 | 32.5309 | 0.068349 |  | 434.0383 | 0.91193 |  | 0 | 0 | 0 | 0 | 629.8097 | 0 | 0 | 0 | 22911.124 | 48.1374 |  | 0 | 5189.1164 | 10.9026 |  | 0 | 0 | 953.6533 | 2.0037 |  | 0 | 0 | 0 | 0 | 0 | 35026.3889 | 35026.3889 | 73.5921 |  | 5342.9787 | 5342.9787 | 0 | 29683.4103 | 0 | 959.6599 | 0 | 6767.2208 | 0 | 2165.8142 | 0 | 6767.2208 | 0 | 2026.1118 | 0 | 6767.2208 | 0 | 2272.2673 | 0 | 6767.2208 | 0 | 7726.8807 | 8933.035 | 8793.3326 | 9039.4881
312729 | 0 | 242.131 | TRUE | 1220 | Non-CBSA East North Central | 5A | 5A | Hour3 | 2 | Cold | None | None | East North Central | East North Central | Midwest | In another census Place | Electric, 120% Usage | EnergyStar, 120% Usage | Yes | Gas, 120% Usage | 70F | No | 0F | None | Not Applicable | G2600570 | G2600570, G26001200 | None | None | 20 ft^2 | Fiberglass | 0% Leakage, Uninsulated | 2 ft | None | data/cambium/LRMER_MidCase_15_2025start,data/cambium/LRMER_LowRECost_15_2025start,data/cambium/LRMER_95DecarbBy2035_15_2025start,data/cambium/LRMER_LowRECost_25_2025start | kg/MWh,kg/MWh,kg/MWh,kg/MWh | /lib/resources/data/cambium/LRMER_MidCase_15_2025start/RFCMc.csv,/lib/resources/data/cambium/LRMER_LowRECost_15_2025start/RFCMc.csv,/lib/resources/data/cambium/LRMER_95DecarbBy2035_15_2025start/RFCMc.csv,/lib/resources/data/cambium/LRMER_LowRECost_25_2025start/RFCMc.csv | lb/MBtu,lb/MBtu,lb/MBtu,lb/MBtu | 195.9,195.9,195.9,195.9 | 147.3,147.3,147.3,147.3 | 177.8,177.8,177.8,177.8 | LRMER_MidCase_15_2025start,LRMER_LowRECost_15_2025start,LRMER_95DecarbBy2035_15_2025start,LRMER_LowRECost_25_2025start | CO2e,CO2e,CO2e,CO2e | 200.0,200.0,200.0,200.0 | 150-200% | RFCMc | Vented Attic | None | None | None | None | None | Single-Family Detached | Single-Family Detached | Single-Family Detached | 1000-1499 | 0-1499 | Heated Basement | None | 1 | 1 | <8 | None | Brick | No | Natural Gas | 80F | No | 0F | None | No Exterior Use | Uninsulated | 200% Usage | AC, SEER 8 | 80% Conditioned | Central AC | Yes | None | No | Fuel Wall/Floor Furnace, 68% AFUE | Non-Ducted Heating | Natural Gas Fuel Wall/Floor Furnace | None | None | None | No | None | None | None | None | 40000-44999 | 40000-59999 | 40000-59999 | 15 ACH50 | R-38 | Uninsulated | Uninsulated | Uninsulated | Unfinished, Uninsulated | None | Brick, 12-in, 3-wythe, Uninsulated | Summer = 0.7, Winter = 0.85 | MISO | 100% Incandescent | 100% Usage | 100% Usage | CR04 | None | None | None | None | None | None | None | None | None | None | Typical Efficiency | Cooling Season, 7 days/wk | Left/Right at 15ft | 3 | West | None | 200% | 85% | G26001200 | Not/partially in metro area | None | None | No | Hour16 | 103 | EF 15.9, 100% Usage | Composition Shingles | Stochastic | 1 | 1 | 2018 | 31 | 12 | 15 | None | MI | Owner | 1 | High | Occupied | 1950s | 1940-59 | Natural Gas Standard | Natural Gas | Yes | Gratiot Community | 43.32 | -84.69 | F18 B18 L18 R18 | Double, Low-E, Non-metal, Air, M-Gain | 0 | 0 |  | 629.5167 | 1.7596 |  | 36.6339 | 0.10239 |  | 395.0598 | 1.1042 |  | 2028.3449 | 5.6694 |  | 0 | 0 |  | 0 | 0 |  | 0 | 0 |  | 0 | 0 | 0 | 0 | 0 | 160.896 | 0.44972 |  | 0 | 1535.3993 | 4.2916 |  | 16.412 | 0.045873 |  | 4086.2899 | 11.4215 |  | 0 | 0 | 0 | 38.6854 | 0.10813 |  | 480.0504 | 1.3418 |  | 383.63 | 0 | 0 | 0 | 0 | 0 | 0 | 0 | 34754.712 | 97.1423 |  | 0 | 9441.8707 | 26.3908 |  | 0 | 0 | 1136.5296 | 3.1767 |  | 0 | 0 | 0 | 0 | 0 | 55124.3237 | 55124.3237 | 154.077 |  | 9791.2114 | 9791.2114 | 0 | 45333.1123 | 0 | 1768.3158 | 0 | 10335.0427 | 0 | 3948.9788 | 0 | 10335.0427 | 0 | 3757.1165 | 0 | 10335.0427 | 0 | 4103.999 | 0 | 10335.0427 | 0 | 12103.3585 | 14284.0215 | 14092.1592 | 14439.0417
312755 | 0 | 242.131 | TRUE | 885 | Non-CBSA East North Central | 5A | 5A | Hour5 | 2 | Cold | None | Standard Efficiency | East North Central | East North Central | Midwest | Not in a census Place | Electric, 80% Usage | EnergyStar, 80% Usage | Yes | Gas, 80% Usage | 76F | No | 0F | None | Not Applicable | G2601610 | G2601610, G26002703 | None | 318 Rated kWh, 80% Usage | 20 ft^2 | Fiberglass | 20% Leakage, R-4 | 2 ft | None | data/cambium/LRMER_MidCase_15_2025start,data/cambium/LRMER_LowRECost_15_2025start,data/cambium/LRMER_95DecarbBy2035_15_2025start,data/cambium/LRMER_LowRECost_25_2025start | kg/MWh,kg/MWh,kg/MWh,kg/MWh | /lib/resources/data/cambium/LRMER_MidCase_15_2025start/RFCMc.csv,/lib/resources/data/cambium/LRMER_LowRECost_15_2025start/RFCMc.csv,/lib/resources/data/cambium/LRMER_95DecarbBy2035_15_2025start/RFCMc.csv,/lib/resources/data/cambium/LRMER_LowRECost_25_2025start/RFCMc.csv | lb/MBtu,lb/MBtu,lb/MBtu,lb/MBtu | 195.9,195.9,195.9,195.9 | 147.3,147.3,147.3,147.3 | 177.8,177.8,177.8,177.8 | LRMER_MidCase_15_2025start,LRMER_LowRECost_15_2025start,LRMER_95DecarbBy2035_15_2025start,LRMER_LowRECost_25_2025start | CO2e,CO2e,CO2e,CO2e | 200.0,200.0,200.0,200.0 | 150-200% | RFCMc | Vented Attic | None | None | None | None | None | Mobile Home | Mobile Home | Mobile Home | 750-999 | 0-1499 | Ambient | None | 1 | 1 | <8 | Wood, Medium/Dark | Wood Frame | No | Natural Gas | 75F | Yes | 3F | Day and Night -1h | No Exterior Use | Uninsulated | 50% Usage | Room AC, EER 10.7 | 100% Conditioned | Room AC | Yes | None | No | Fuel Furnace, 80% AFUE | Ducted Heating | Natural Gas Fuel Furnace | None | None | None | No | None | None | None | None | 15000-19999 | <20000 | <20000 | 15 ACH50 | R-19 | Uninsulated | None | None | Unfinished, Uninsulated | None | Wood Stud, R-7 | Summer = 0.7, Winter = 0.85 | MISO | 100% CFL | 100% Usage | 100% Usage | CR04 | None | None | None | None | None | None | None | None | None | None | Typical Efficiency | Cooling Season, 7 days/wk | Left/Right at 15ft | 1 | North | None | 50% | 94% | G26002703 | In metro area, not/partially in principal city | None | None | No | Hour16 | 103 | EF 17.6, 100% Usage | Metal, Dark | Stochastic | 1 | 1 | 2018 | 31 | 12 | 15 | None | MI | Owner | 1 | Low | Occupied | 1970s | 1960-79 | Electric Standard | Electricity | Yes | Ann Arbor Municipal | 42.22 | -83.75 | F9 B9 L9 R9 | Double, Low-E, Non-metal, Air, M-Gain | 67.9925 | 0.26198 |  | 220.6825 | 0.85031 |  | 12.8951 | 0.049686 |  | 0 | 0 |  | 678.7526 | 2.6153 |  | 48.3567 | 0.18632 |  | 0 | 0 |  | 780.1552 | 3.006 |  | 0 | 0 | 0 | 0 | 870.4211 | 36.0477 | 0.1389 |  | 0 | 399.1628 | 1.538 |  | 16.412 | 0.063237 |  | 803.3078 | 3.0952 |  | 0 | 0 | 0 | 18.4635 | 0.071142 |  | 434.0383 | 1.6724 |  | 253.5065 | 0 | 0 | 0 | 0 | 0 | 0 | 0 | 30635.8912 | 118.0434 |  | 0 | 0 | 0 |  | 0 | 0 | 543.9399 | 2.0959 |  | 0 | 0 | 0 | 0 | 0 | 35820.0254 | 35820.0254 | 138.0184 |  | 4640.4873 | 4640.4873 | 0 | 31179.5381 | 0 | 830.4882 | 0 | 7108.3204 | 0 | 1865.688 | 0 | 7108.3204 | 0 | 1761.003 | 0 | 7108.3204 | 0 | 1951.9794 | 0 | 7108.3204 | 0 | 7938.8086 | 8974.0084 | 8869.3234 | 9060.2998
312791 | 0 | 242.131 | TRUE | 1138 | CBSA Detroit-Warren-Dearborn, MI | 5A | 5A | Hour13 | 2 | Cold | None | None | East North Central | East North Central | Midwest | In another census Place | None | None | None | Gas, 100% Usage | 65F | No | 0F | None | Double-Loaded Interior | G2601470 | G2601470, G26003100 | None | None | 20 ft^2 | Fiberglass | 20% Leakage, R-4 | 2 ft | None | data/cambium/LRMER_MidCase_15_2025start,data/cambium/LRMER_LowRECost_15_2025start,data/cambium/LRMER_95DecarbBy2035_15_2025start,data/cambium/LRMER_LowRECost_25_2025start | kg/MWh,kg/MWh,kg/MWh,kg/MWh | /lib/resources/data/cambium/LRMER_MidCase_15_2025start/RFCMc.csv,/lib/resources/data/cambium/LRMER_LowRECost_15_2025start/RFCMc.csv,/lib/resources/data/cambium/LRMER_95DecarbBy2035_15_2025start/RFCMc.csv,/lib/resources/data/cambium/LRMER_LowRECost_25_2025start/RFCMc.csv | lb/MBtu,lb/MBtu,lb/MBtu,lb/MBtu | 195.9,195.9,195.9,195.9 | 147.3,147.3,147.3,147.3 | 177.8,177.8,177.8,177.8 | LRMER_MidCase_15_2025start,LRMER_LowRECost_15_2025start,LRMER_95DecarbBy2035_15_2025start,LRMER_LowRECost_25_2025start | CO2e,CO2e,CO2e,CO2e | 200.0,200.0,200.0,200.0 | 400%+ | RFCMc | None | Middle | None | Top | 36 | None | 20 to 49 Unit | Multifamily with 5+ units, 1-3 stories | Multi-Family with 5+ Units | 1000-1499 | 0-1499 | Slab | None | 3 | 3 | <8 | Vinyl, Light | Brick | No | Natural Gas | 70F | Yes | 3F | Day and Night +2h | No Exterior Use | Uninsulated | 100% Usage | AC, SEER 10 | 100% Conditioned | Central AC | Yes | None | No | Fuel Furnace, 80% AFUE | Ducted Heating | Natural Gas Fuel Furnace | None | None | None | No | None | None | None | None | 50000-59999 | 40000-59999 | 40000-59999 | 15 ACH50 | None | None | None | None | Finished, Uninsulated | Uninsulated | Brick, 12-in, 3-wythe, R-11 | Summer = 0.7, Winter = 0.85 | MISO | 100% Incandescent | 100% Usage | 100% Usage | CR04 | None | None | None | None | None | None | None | None | None | None | None | Cooling Season, 7 days/wk | 27 | 1 | West | None | 100% | 89% | G26003100 | In metro area, not/partially in principal city | None | None | None | Hour6 | 103 | EF 17.6, 100% Usage | Asphalt Shingles, Medium | Stochastic | 1 | 1 | 2018 | 31 | 12 | 15 | None | MI | Owner | 1 | Medium | Occupied | 1980s | 1980-99 | Natural Gas Standard | Natural Gas | No | St Clair Co Intl | 42.91 | -82.52 | F12 B12 L12 R12 | Double, Low-E, Non-metal, Air, M-Gain | 0 | 0 |  | 0 | 0 |  | 0 | 0 |  | 722.4202 | 2.1647 |  | 2861.5459 | 8.5746 |  | 0 | 0 |  | 0 | 0 |  | 266.1085 | 0.79739 |  | 0 | 0 | 0 | 0 | 0 | 156.793 | 0.46983 |  | 0 | 1465.0623 | 4.39 |  | 16.412 | 0.049178 |  | 1327.6119 | 3.9782 |  | 0 | 0 | 0 | 23.7388 | 0.071133 |  | 434.0383 | 1.3006 |  | 0 | 0 | 0 | 0 | 0 | 0 | 0 | 0 | 20608.1715 | 61.7521 |  | 0 | 3034.4579 | 9.0927 |  | 0 | 0 | 694.8715 | 2.0822 |  | 0 | 0 | 0 | 0 | 0 | 31611.2318 | 31611.2318 | 94.7226 |  | 7273.7309 | 7273.7309 | 0 | 24337.5009 | 0 | 1303.0316 | 0 | 5548.4326 | 0 | 2891.8836 | 0 | 5548.4326 | 0 | 2781.8652 | 0 | 5548.4326 | 0 | 3006.7581 | 0 | 5548.4326 | 0 | 6851.4642 | 8440.3162 | 8330.2978 | 8555.1907
312806 | 0 | 242.131 | TRUE | 1690 | CBSA Detroit-Warren-Dearborn, MI | 5A | 5A | Hour21 | 4 | Cold | None | None | East North Central | East North Central | Midwest | Not in a census Place | Gas, 100% Usage | EnergyStar, 100% Usage | Yes | Electric, 100% Usage | 76F | No | 0F | None | Not Applicable | G2601470 | G2601470, G26003100 | None | None | 20 ft^2 | Fiberglass | None | 2 ft | None | data/cambium/LRMER_MidCase_15_2025start,data/cambium/LRMER_LowRECost_15_2025start,data/cambium/LRMER_95DecarbBy2035_15_2025start,data/cambium/LRMER_LowRECost_25_2025start | kg/MWh,kg/MWh,kg/MWh,kg/MWh | /lib/resources/data/cambium/LRMER_MidCase_15_2025start/RFCMc.csv,/lib/resources/data/cambium/LRMER_LowRECost_15_2025start/RFCMc.csv,/lib/resources/data/cambium/LRMER_95DecarbBy2035_15_2025start/RFCMc.csv,/lib/resources/data/cambium/LRMER_LowRECost_25_2025start/RFCMc.csv | lb/MBtu,lb/MBtu,lb/MBtu,lb/MBtu | 195.9,195.9,195.9,195.9 | 147.3,147.3,147.3,147.3 | 177.8,177.8,177.8,177.8 | LRMER_MidCase_15_2025start,LRMER_LowRECost_15_2025start,LRMER_95DecarbBy2035_15_2025start,LRMER_LowRECost_25_2025start | CO2e,CO2e,CO2e,CO2e | 200.0,200.0,200.0,200.0 | 100-150% | RFCMc | Vented Attic | None | None | None | None | None | Single-Family Detached | Single-Family Detached | Single-Family Detached | 1500-1999 | 1500-2499 | Slab | None | 2 | 2 | <8 | Vinyl, Light | Brick | No | Natural Gas | 68F | No | 0F | None | No Exterior Use | Uninsulated | 100% Usage | Room AC, EER 9.8 | 60% Conditioned | Room AC | No | None | No | Fuel Wall/Floor Furnace, 68% AFUE | Non-Ducted Heating | Natural Gas Fuel Wall/Floor Furnace | None | None | None | No | None | None | None | None | 25000-29999 | 20000-39999 | 20000-39999 | 15 ACH50 | R-30 | None | None | None | Unfinished, Uninsulated | 2ft R10 Perimeter, Vertical | Brick, 12-in, 3-wythe, R-15 | Summer = 0.7, Winter = 0.85 | MISO | 100% LED | 100% Usage | 100% Usage | CR04 | None | EF 15.9 | None | None | None | None | Electric | Has Pool | None | 1.0 HP Pump | None | Cooling Season, 7 days/wk | Left/Right at 15ft | 3 | East | None | 100% | 85% | G26003100 | In metro area, not/partially in principal city | None | None | No | Hour16 | 103 | EF 17.6, 100% Usage | Composition Shingles | Stochastic | 1 | 1 | 2018 | 31 | 12 | 15 | None | MI | Owner | 1 | Medium | Occupied | 1990s | 1980-99 | Natural Gas Standard | Natural Gas | Yes | St Clair Co Intl | 42.91 | -82.52 | F12 B12 L12 R12 | Double, Low-E, Non-metal, Air, M-Gain | 0 | 0 |  | 46.8914 | 0.094615 |  | 30.7725 | 0.062091 |  | 0 | 0 |  | 580.8669 | 1.172 |  | 0 | 0 |  | 0 | 0 |  | 0 | 0 |  | 0 | 0 | 1041.2815 | 1028.6795 | 0 | 30.7725 | 0.062091 |  | 0 | 473.6028 | 0.95561 |  | 21.9803 | 0.044351 |  | 2163.1576 | 4.3647 |  | 0 | 2311.1585 | 0 | 471.2583 | 0.95088 |  | 914.0887 | 1.8444 |  | 0 | 0 | 0 | 0 | 622.776 | 0 | 0 | 0 | 26944.9542 | 54.3682 |  | 0 | 5544.6116 | 11.1876 |  | 0 | 0 | 0 | 0 |  | 0 | 0 | 0 | 0 | 0 | 42226.852 | 42226.852 | 85.2033 |  | 9114.5103 | 9114.5103 | 0 | 33112.3418 | 0 | 1585.3942 | 0 | 7548.9405 | 0 | 3607.7889 | 0 | 7548.9405 | 0 | 3428.9279 | 0 | 7548.9405 | 0 | 3729.334 | 0 | 7548.9405 | 0 | 9134.3347 | 11156.7294 | 10977.8684 | 11278.2745
312821 | 0 | 242.131 | TRUE | 1138 | CBSA Detroit-Warren-Dearborn, MI | 5A | 5A | Hour14 | 1 | Cold | None | Standard Efficiency | East North Central | East North Central | Midwest | In another census Place | None | None | None | Electric, 80% Usage | 72F | No | 0F | None | Double-Loaded Interior | G2601630 | G2601630, G26003204 | None | None | 20 ft^2 | Fiberglass | 20% Leakage, Uninsulated | 2 ft | None | data/cambium/LRMER_MidCase_15_2025start,data/cambium/LRMER_LowRECost_15_2025start,data/cambium/LRMER_95DecarbBy2035_15_2025start,data/cambium/LRMER_LowRECost_25_2025start | kg/MWh,kg/MWh,kg/MWh,kg/MWh | /lib/resources/data/cambium/LRMER_MidCase_15_2025start/RFCMc.csv,/lib/resources/data/cambium/LRMER_LowRECost_15_2025start/RFCMc.csv,/lib/resources/data/cambium/LRMER_95DecarbBy2035_15_2025start/RFCMc.csv,/lib/resources/data/cambium/LRMER_LowRECost_25_2025start/RFCMc.csv | lb/MBtu,lb/MBtu,lb/MBtu,lb/MBtu | 195.9,195.9,195.9,195.9 | 147.3,147.3,147.3,147.3 | 177.8,177.8,177.8,177.8 | LRMER_MidCase_15_2025start,LRMER_LowRECost_15_2025start,LRMER_95DecarbBy2035_15_2025start,LRMER_LowRECost_25_2025start | CO2e,CO2e,CO2e,CO2e | 200.0,200.0,200.0,200.0 | 150-200% | RFCMc | None | Left | None | Bottom | 12 | None | 10 to 19 Unit | Multifamily with 5+ units, 1-3 stories | Multi-Family with 5+ Units | 1000-1499 | 0-1499 | Unheated Basement | None | 2 | 2 | <8 | None | Brick | No | Electricity | 70F | No | 0F | None | No Exterior Use | Uninsulated | 50% Usage | AC, SEER 13 | 100% Conditioned | Central AC | Yes | None | No | Electric Furnace, 100% AFUE | Ducted Heating | Electricity Electric Furnace | None | None | None | No | None | None | None | None | 20000-24999 | 20000-39999 | 20000-39999 | 20 ACH50 | None | Ceiling R-13 | Uninsulated | Uninsulated | Finished, R-30 | None | Brick, 12-in, 3-wythe, R-15 | Summer = 0.7, Winter = 0.85 | MISO | 100% CFL | 100% Usage | 100% Usage | CR04 | None | None | None | None | None | None | None | None | None | None | None | Cooling Season, 7 days/wk | 27 | 1 | South | None | 50% | 89% | G26003204 | In metro area, not/partially in principal city | None | None | None | Hour21 | 103 | EF 15.9, 100% Usage | Asphalt Shingles, Medium | Stochastic | 1 | 1 | 2018 | 31 | 12 | 15 | None | MI | Renter | 1 | Low | Occupied | 1990s | 1980-99 | Electric Standard | Electricity | Yes | Detroit Metropolita | 42.22 | -83.35 | F15 B15 L15 R15 | Double, Clear, Metal, Air | 67.9925 | 0.20374 |  | 0 | 0 |  | 0 | 0 |  | 116.9354 | 0.3504 |  | 1459.2009 | 4.3725 |  | 0 | 0 |  | 0 | 0 |  | 361.9428 | 1.0846 |  | 0 | 15246.4363 | 0 | 0 | 850.1992 | 39.2715 | 0.11768 |  | 0 | 468.6206 | 1.4042 |  | 16.412 | 0.049178 |  | 663.806 | 1.9891 |  | 0 | 0 | 0 | 277.5383 | 0.83164 |  | 480.0504 | 1.4385 |  | 0 | 0 | 0 | 0 | 0 | 0 | 0 | 0 | 0 | 0 |  | 0 | 0 | 0 |  | 0 | 0 | 0 | 0 |  | 0 | 0 | 0 | 0 | 0 | 20048.4058 | 20048.4058 | 60.0747 |  | 20048.4058 | 20048.4058 | 0 | 0 | 0 | 3655.4905 | 0 | 0 | 0 | 8237.4062 | 0 | 0 | 0 | 7589.9892 | 0 | 0 | 0 | 8630.9792 | 0 | 0 | 0 | 3655.4905 | 8237.4062 | 7589.9892 | 8630.9792
312822 | 0 | 242.131 | TRUE | 885 | Non-CBSA East North Central | 5A | 5A | Hour5 | 2 | Cold | None | Standard Efficiency, No usage | East North Central | East North Central | Midwest | Not in a census Place | Electric, 80% Usage | Standard, 80% Usage | Yes | Electric, 80% Usage | 78F | No | 0F | None | Not Applicable | G2601150 | G2601150, G26003300 | None | None | 20 ft^2 | Fiberglass | None | 2 ft | None | data/cambium/LRMER_MidCase_15_2025start,data/cambium/LRMER_LowRECost_15_2025start,data/cambium/LRMER_95DecarbBy2035_15_2025start,data/cambium/LRMER_LowRECost_25_2025start | kg/MWh,kg/MWh,kg/MWh,kg/MWh | /lib/resources/data/cambium/LRMER_MidCase_15_2025start/RFCMc.csv,/lib/resources/data/cambium/LRMER_LowRECost_15_2025start/RFCMc.csv,/lib/resources/data/cambium/LRMER_95DecarbBy2035_15_2025start/RFCMc.csv,/lib/resources/data/cambium/LRMER_LowRECost_25_2025start/RFCMc.csv | lb/MBtu,lb/MBtu,lb/MBtu,lb/MBtu | 195.9,195.9,195.9,195.9 | 147.3,147.3,147.3,147.3 | 177.8,177.8,177.8,177.8 | LRMER_MidCase_15_2025start,LRMER_LowRECost_15_2025start,LRMER_95DecarbBy2035_15_2025start,LRMER_LowRECost_25_2025start | CO2e,CO2e,CO2e,CO2e | 200.0,200.0,200.0,200.0 | 400%+ | RFCMc | Vented Attic | None | None | None | None | None | Single-Family Detached | Single-Family Detached | Single-Family Detached | 750-999 | 0-1499 | Heated Basement | None | 1 | 1 | <8 | None | Brick | No | Electricity | 55F | No | 0F | None | No Exterior Use | Uninsulated | 50% Usage | None | None | None | No | None | Yes | Electric Baseboard, 100% Efficiency | Non-Ducted Heating | Electricity Baseboard | None | None | None | No | None | None | None | None | 70000-79999 | 60000-79999 | 60000-99999 | 20 ACH50 | R-38 | Uninsulated | Wall R-10, Exterior | R-10, Exterior | Unfinished, Uninsulated | None | Brick, 12-in, 3-wythe, R-11 | Summer = 0.7, Winter = 0.85 | MISO | 100% CFL | 100% Usage | 100% Usage | CR04 | None | None | None | None | None | None | None | None | None | None | None | Cooling Season, 7 days/wk | Left/Right at 15ft | 2 | East | None | 50% | 85% | G26003300 | In metro area, not/partially in principal city | None | None | No | Hour17 | 103 | EF 6.7, 100% Usage | Slate | Stochastic | 1 | 1 | 2018 | 31 | 12 | 15 | None | MI | Owner | 1 | Low | Vacant | 1990s | 1980-99 | Electric Standard | Electricity | Yes | Custer | 41.93 | -83.43 | F12 B12 L12 R12 | Single, Clear, Metal | 0 | 0 |  | 0 | 0 |  | 0 | 0 |  | 0 | 0 |  | 0 | 0 |  | 0 | 0 |  | 0 | 0 |  | 0 | 0 |  | 0 | 4078.0839 | 0 | 0 | 331.4634 | 0 | 0 |  | 0 | 0 | 0 |  | 16.412 | 0.063237 |  | 0 | 0 |  | 0 | 0 | 0 | 0 | 0 |  | 1356.0398 | 5.225 |  | 0 | 0 | 0 | 0 | 0 | 0 | 0 | 0 | 0 | 0 |  | 0 | 0 | 0 |  | 0 | 0 | 0 | 0 |  | 0 | 0 | 0 | 0 | 0 | 5781.7061 | 5781.7061 | 22.2775 |  | 5781.7061 | 5781.7061 | 0 | 0 | 0 | 1074.735 | 0 | 0 | 0 | 2398.5085 | 0 | 0 | 0 | 2208.9268 | 0 | 0 | 0 | 2515.0649 | 0 | 0 | 0 | 1074.735 | 2398.5085 | 2208.9268 | 2515.0649
312823 | 0 | 242.131 | TRUE | 1623 | CBSA Detroit-Warren-Dearborn, MI | 5A | 5A | Hour9 | 3 | Cold | None | Standard Efficiency | East North Central | East North Central | Midwest | MI, Detroit | None | None | None | Gas, 80% Usage | 72F | No | 0F | None | Double-Loaded Interior | G2601630 | G2601630, G26003211 | None | None | 20 ft^2 | Fiberglass | 30% Leakage, R-8 | 2 ft | None | data/cambium/LRMER_MidCase_15_2025start,data/cambium/LRMER_LowRECost_15_2025start,data/cambium/LRMER_95DecarbBy2035_15_2025start,data/cambium/LRMER_LowRECost_25_2025start | kg/MWh,kg/MWh,kg/MWh,kg/MWh | /lib/resources/data/cambium/LRMER_MidCase_15_2025start/RFCMc.csv,/lib/resources/data/cambium/LRMER_LowRECost_15_2025start/RFCMc.csv,/lib/resources/data/cambium/LRMER_95DecarbBy2035_15_2025start/RFCMc.csv,/lib/resources/data/cambium/LRMER_LowRECost_25_2025start/RFCMc.csv | lb/MBtu,lb/MBtu,lb/MBtu,lb/MBtu | 195.9,195.9,195.9,195.9 | 147.3,147.3,147.3,147.3 | 177.8,177.8,177.8,177.8 | LRMER_MidCase_15_2025start,LRMER_LowRECost_15_2025start,LRMER_95DecarbBy2035_15_2025start,LRMER_LowRECost_25_2025start | CO2e,CO2e,CO2e,CO2e | 200.0,200.0,200.0,200.0 | 0-100% | RFCMc | None | Not Applicable | None | Top | 2 | None | 2 Unit | Multifamily with 2-4 Units | Multi-Family with 2 - 4 Units | 1500-1999 | 1500-2499 | Slab | None | 2 | 2 | <8 | Vinyl, Light | Brick | No | Natural Gas | 70F | Yes | 6F | Night +2h | No Exterior Use | Uninsulated | 50% Usage | AC, SEER 15 | 80% Conditioned | Central AC | Yes | None | No | Fuel Furnace, 80% AFUE | Ducted Heating | Natural Gas Fuel Furnace | None | None | None | No | None | None | None | None | <10000 | <20000 | <20000 | 10 ACH50 | None | None | None | None | Finished, R-19 | 2ft R5 Perimeter, Vertical | Brick, 12-in, 3-wythe, R-11 | Summer = 0.7, Winter = 0.85 | MISO | 100% Incandescent | 100% Usage | 100% Usage | CR04 | None | None | None | None | None | None | None | None | None | None | None | Cooling Season, 7 days/wk | None | 3 | Southeast | None | 50% | 96% | G26003211 | In metro area, principal city | None | None | None | Hour13 | 103 | EF 17.6, 100% Usage | Composition Shingles | Stochastic | 1 | 1 | 2018 | 31 | 12 | 15 | None | MI | Renter | 1 | Low | Occupied | 2010s | 2010s | Natural Gas Premium | Natural Gas | Yes | Detroit Metropolita | 42.22 | -83.35 | F12 B12 L12 R12 | Double, Low-E, Non-metal, Air, M-Gain | 67.9925 | 0.14286 |  | 0 | 0 |  | 0 | 0 |  | 333.8079 | 0.70135 |  | 1372.1587 | 2.883 |  | 0 | 0 |  | 0 | 0 |  | 400.9212 | 0.84235 |  | 0 | 0 | 0 | 0 | 0 | 181.1179 | 0.38054 |  | 0 | 1881.2232 | 3.9525 |  | 21.9803 | 0.046182 |  | 981.2019 | 2.0616 |  | 0 | 0 | 0 | 23.7388 | 0.049876 |  | 434.0383 | 0.91193 |  | 0 | 0 | 0 | 0 | 0 | 0 | 0 | 0 | 15839.026 | 33.2785 |  | 0 | 2291.8158 | 4.8152 |  | 0 | 0 | 693.6992 | 1.4575 |  | 0 | 0 | 0 | 0 | 0 | 24523.0149 | 24523.0149 | 51.524 |  | 5698.1808 | 5698.1808 | 0 | 18824.834 | 0 | 1035.7178 | 0 | 4291.6973 | 0 | 2301.7141 | 0 | 4291.6973 | 0 | 2187.4551 | 0 | 4291.6973 | 0 | 2407.8525 | 0 | 4291.6973 | 0 | 5327.4152 | 6593.4114 | 6479.1524 | 6699.5498
312841 | 0 | 242.131 | TRUE | 885 | Non-CBSA East North Central | 6A | 6A | Hour1 | 2 | Cold | None | Standard Efficiency | East North Central | East North Central | Midwest | In another census Place | Electric, 120% Usage | EnergyStar, 120% Usage | Yes | Propane, 120% Usage | 68F | Yes | 2F | Day Setup and Night Setback | Not Applicable | G2600290 | G2600290, G26000400 | None | None | 20 ft^2 | Fiberglass | None | 2 ft | None | data/cambium/LRMER_MidCase_15_2025start,data/cambium/LRMER_LowRECost_15_2025start,data/cambium/LRMER_95DecarbBy2035_15_2025start,data/cambium/LRMER_LowRECost_25_2025start | kg/MWh,kg/MWh,kg/MWh,kg/MWh | /lib/resources/data/cambium/LRMER_MidCase_15_2025start/RFCMc.csv,/lib/resources/data/cambium/LRMER_LowRECost_15_2025start/RFCMc.csv,/lib/resources/data/cambium/LRMER_95DecarbBy2035_15_2025start/RFCMc.csv,/lib/resources/data/cambium/LRMER_LowRECost_25_2025start/RFCMc.csv | lb/MBtu,lb/MBtu,lb/MBtu,lb/MBtu | 195.9,195.9,195.9,195.9 | 147.3,147.3,147.3,147.3 | 177.8,177.8,177.8,177.8 | LRMER_MidCase_15_2025start,LRMER_LowRECost_15_2025start,LRMER_95DecarbBy2035_15_2025start,LRMER_LowRECost_25_2025start | CO2e,CO2e,CO2e,CO2e | 200.0,200.0,200.0,200.0 | 200-300% | RFCMc | Vented Attic | None | None | None | None | None | Single-Family Detached | Single-Family Detached | Single-Family Detached | 750-999 | 0-1499 | Unheated Basement | 1 Car | 2 | 2 | <8 | None | Brick | No | Propane | 68F | Yes | 3F | Day and Night -1h | No Exterior Use | Uninsulated | 200% Usage | Room AC, EER 10.7 | 20% Conditioned | Room AC | No | None | No | Fuel Wall/Floor Furnace, 68% AFUE | Non-Ducted Heating | Propane Fuel Wall/Floor Furnace | None | None | None | No | None | None | None | None | 45000-49999 | 40000-59999 | 40000-59999 | 8 ACH50 | R-30 | Uninsulated | Uninsulated | Uninsulated | Unfinished, Uninsulated | None | Brick, 12-in, 3-wythe, R-11 | Summer = 0.7, Winter = 0.85 | MISO | 100% Incandescent | 100% Usage | 100% Usage | CR04 | None | EF 17.6 | None | None | None | None | None | Has Pool | None | 1.0 HP Pump | None | Cooling Season, 7 days/wk | Left/Right at 15ft | 3 | North | None | 200% | 85% | G26000400 | Not/partially in metro area | None | None | No | Hour9 | 103 | EF 17.6, 100% Usage | Asphalt Shingles, Medium | Stochastic | 1 | 1 | 2018 | 31 | 12 | 15 | None | MI | Owner | 1 | High | Occupied | 1980s | 1980-99 | Propane Premium | Propane | Yes | Charlevoix Muni | 45.31 | -85.27 | F6 B6 L6 R6 | Double, Clear, Non-metal, Air, Exterior Clear Storm | 40.7369 | 0.15696 |  | 629.5167 | 2.4256 |  | 36.6339 | 0.14115 |  | 0 | 0 |  | 251.1619 | 0.96775 |  | 0 | 0 |  | 0 | 0 |  | 0 | 0 |  | 0 | 0 | 0 | 0 | 0 | 144.191 | 0.55558 |  | 99.9372 | 1247.8966 | 4.8083 |  | 16.412 | 0.063237 |  | 3915.4295 | 15.0866 |  | 0 | 2073.7709 | 0 | 38.6854 | 0.14906 |  | 868.0765 | 3.3448 |  | 0 | 0 | 0 | 0 | 0 | 0 | 0 | 0 | 0 | 0 |  | 0 | 0 | 0 |  | 0 | 0 | 0 | 0 |  | 0 | 0 | 12632.8285 | 9188.9503 | 1136.5296 | 32321.0499 | 32321.0499 | 124.5365 |  | 9362.4484 | 9362.4484 | 0 | 0 | 22958.3084 | 1627.8251 | 0 | 0 | 6317.7978 | 3715.4064 | 0 | 0 | 6317.7978 | 3514.2246 | 0 | 0 | 6317.7978 | 3852.1359 | 0 | 0 | 6317.7978 | 7945.6229 | 10033.2042 | 9832.0224 | 10169.9337
312940 | 0 | 242.131 | TRUE | 1220 | CBSA Detroit-Warren-Dearborn, MI | 5A | 5A | Hour1 | 4 | Cold | None | None | East North Central | East North Central | Midwest | Not in a census Place | None | EnergyStar, 80% Usage | Yes | Gas, 80% Usage | 72F | Yes | 2F | Day and Night Setup +2h | Not Applicable | G2601630 | G2601630, G26003206 | None | None | 20 ft^2 | Fiberglass | None | 2 ft | None | data/cambium/LRMER_MidCase_15_2025start,data/cambium/LRMER_LowRECost_15_2025start,data/cambium/LRMER_95DecarbBy2035_15_2025start,data/cambium/LRMER_LowRECost_25_2025start | kg/MWh,kg/MWh,kg/MWh,kg/MWh | /lib/resources/data/cambium/LRMER_MidCase_15_2025start/RFCMc.csv,/lib/resources/data/cambium/LRMER_LowRECost_15_2025start/RFCMc.csv,/lib/resources/data/cambium/LRMER_95DecarbBy2035_15_2025start/RFCMc.csv,/lib/resources/data/cambium/LRMER_LowRECost_25_2025start/RFCMc.csv | lb/MBtu,lb/MBtu,lb/MBtu,lb/MBtu | 195.9,195.9,195.9,195.9 | 147.3,147.3,147.3,147.3 | 177.8,177.8,177.8,177.8 | LRMER_MidCase_15_2025start,LRMER_LowRECost_15_2025start,LRMER_95DecarbBy2035_15_2025start,LRMER_LowRECost_25_2025start | CO2e,CO2e,CO2e,CO2e | 200.0,200.0,200.0,200.0 | 200-300% | RFCMc | Vented Attic | None | None | None | None | None | Single-Family Detached | Single-Family Detached | Single-Family Detached | 1000-1499 | 0-1499 | Unheated Basement | None | 2 | 2 | <8 | None | Brick | No | Natural Gas | 75F | No | 0F | None | No Exterior Use | Uninsulated | 50% Usage | Room AC, EER 9.8 | 20% Conditioned | Room AC | No | None | No | Fuel Boiler, 80% AFUE | Non-Ducted Heating | Natural Gas Fuel Boiler | None | None | None | No | None | None | None | None | 20000-24999 | 20000-39999 | 20000-39999 | 20 ACH50 | R-7 | Uninsulated | Uninsulated | Uninsulated | Unfinished, Uninsulated | None | Brick, 12-in, 3-wythe, Uninsulated | Summer = 0.7, Winter = 0.85 | MISO | 100% Incandescent | 100% Usage | 100% Usage | CR04 | None | None | EF 12, National Average | None | None | None | None | None | None | None | Typical Efficiency | Cooling Season, 7 days/wk | Left/Right at 15ft | 1 | Southeast | None | 50% | 85% | G26003206 | In metro area, not/partially in principal city | None | None | No | Hour19 | 103 | EF 17.6, 100% Usage | Composition Shingles | Stochastic | 1 | 1 | 2018 | 31 | 12 | 15 | None | MI | Owner | 1 | Low | Occupied | <1940 | <1940 | Natural Gas Standard | Natural Gas | Yes | Detroit Metropolita | 42.22 | -83.35 | F9 B9 L9 R9 | Single, Clear, Non-metal | 0 | 0 |  | 0 | 0 |  | 12.8951 | 0.036043 |  | 0 | 0 |  | 457.4839 | 1.2787 |  | 0 | 0 |  | 319.7405 | 0.8937 |  | 170.5674 | 0.47675 |  | 0 | 0 | 0 | 0 | 0 | 160.896 | 0.44972 |  | 0 | 1535.3993 | 4.2916 |  | 21.9803 | 0.061437 |  | 769.3116 | 2.1503 |  | 0 | 0 | 0 | 18.4635 | 0.051607 |  | 434.0383 | 1.2132 |  | 270.7977 | 0 | 0 | 0 | 0 | 0 | 0 | 0 | 42876.0045 | 119.8419 |  | 0 | 2149.0902 | 6.0069 |  | 0 | 0 | 543.9399 | 1.5204 |  | 0 | 0 | 0 | 0 | 0 | 49740.6081 | 49740.6081 | 139.0291 |  | 4171.8667 | 4171.8667 | 0 | 45568.7415 | 0 | 750.9126 | 0 | 10388.7658 | 0 | 1690.0992 | 0 | 10388.7658 | 0 | 1594.9215 | 0 | 10388.7658 | 0 | 1757.9748 | 0 | 10388.7658 | 0 | 11139.6784 | 12078.865 | 11983.6872 | 12146.7406
312972 | 0 | 242.131 | TRUE | 2176 | Non-CBSA East North Central | 5A | 5A | Hour4 | 4 | Cold | None | None | East North Central | East North Central | Midwest | MI, Battle Creek | Electric, 80% Usage | EnergyStar, 80% Usage | Yes | Gas, 80% Usage | 68F | Yes | 2F | Night Setup -2h | Not Applicable | G2600250 | G2600250, G26002000 | None | None | 20 ft^2 | Fiberglass | 0% Leakage, Uninsulated | 2 ft | None | data/cambium/LRMER_MidCase_15_2025start,data/cambium/LRMER_LowRECost_15_2025start,data/cambium/LRMER_95DecarbBy2035_15_2025start,data/cambium/LRMER_LowRECost_25_2025start | kg/MWh,kg/MWh,kg/MWh,kg/MWh | /lib/resources/data/cambium/LRMER_MidCase_15_2025start/RFCMc.csv,/lib/resources/data/cambium/LRMER_LowRECost_15_2025start/RFCMc.csv,/lib/resources/data/cambium/LRMER_95DecarbBy2035_15_2025start/RFCMc.csv,/lib/resources/data/cambium/LRMER_LowRECost_25_2025start/RFCMc.csv | lb/MBtu,lb/MBtu,lb/MBtu,lb/MBtu | 195.9,195.9,195.9,195.9 | 147.3,147.3,147.3,147.3 | 177.8,177.8,177.8,177.8 | LRMER_MidCase_15_2025start,LRMER_LowRECost_15_2025start,LRMER_95DecarbBy2035_15_2025start,LRMER_LowRECost_25_2025start | CO2e,CO2e,CO2e,CO2e | 200.0,200.0,200.0,200.0 | 400%+ | RFCMc | Vented Attic | None | None | None | None | None | Single-Family Detached | Single-Family Detached | Single-Family Detached | 2000-2499 | 1500-2499 | Heated Basement | None | 2 | 2 | <8 | None | Brick | No | Natural Gas | 80F | No | 0F | None | No Exterior Use | Uninsulated | 50% Usage | None | None | None | Yes | None | No | Fuel Furnace, 80% AFUE | Ducted Heating | Natural Gas Fuel Furnace | None | None | None | No | None | None | None | None | 100000-119999 | 100000-119999 | 100000-149999 | 7 ACH50 | R-13 | Uninsulated | Uninsulated | Uninsulated | Unfinished, Uninsulated | None | Brick, 12-in, 3-wythe, Uninsulated | Summer = 0.7, Winter = 0.85 | MISO | 100% CFL | 100% Usage | 100% Usage | CR04 | None | None | EF 12, National Average | None | None | None | None | None | None | None | None | Cooling Season, 7 days/wk | Left/Right at 15ft | 1 | Southeast | None | 50% | 85% | G26002000 | In metro area, not/partially in principal city | None | None | No | Hour17 | 103 | EF 17.6, 100% Usage | Slate | Stochastic | 1 | 1 | 2018 | 31 | 12 | 15 | None | MI | Owner | 1 | Low | Occupied | 1940s | 1940-59 | Natural Gas Standard | Natural Gas | Yes | W K Kellogg | 42.31 | -85.25 | F15 B15 L15 R15 | Double, Clear, Non-metal, Air, Exterior Clear Storm | 0 | 0 |  | 220.6825 | 0.34583 |  | 12.8951 | 0.020208 |  | 0 | 0 |  | 0 | 0 |  | 0 | 0 |  | 319.7405 | 0.50106 |  | 1355.7468 | 2.1246 |  | 0 | 0 | 0 | 0 | 0 | 52.1667 | 0.08175 |  | 0 | 753.7788 | 1.1812 |  | 21.9803 | 0.034445 |  | 891.2291 | 1.3966 |  | 0 | 0 | 0 | 18.4635 | 0.028934 |  | 434.0383 | 0.68018 |  | 0 | 0 | 0 | 0 | 0 | 0 | 0 | 0 | 53099.2026 | 83.2115 |  | 0 | 1818.7991 | 2.8502 |  | 0 | 0 | 543.9399 | 0.85241 |  | 0 | 0 | 0 | 0 | 0 | 59542.3701 | 59542.3701 | 93.3086 |  | 4080.4285 | 4080.4285 | 0 | 55461.6485 | 0 | 725.5292 | 0 | 12644.1368 | 0 | 1653.5229 | 0 | 12644.1368 | 0 | 1538.6525 | 0 | 12644.1368 | 0 | 1722.3506 | 0 | 12644.1368 | 0 | 13369.666 | 14297.6597 | 14182.7892 | 14366.4873
312975 | 0 | 242.131 | TRUE | 2631 | CBSA Detroit-Warren-Dearborn, MI | 5A | 5A | Hour23 | 2 | Cold | None | Standard Efficiency | East North Central | East North Central | Midwest | In another census Place | Electric, 100% Usage | EnergyStar, 100% Usage | Yes | Gas, 100% Usage | 65F | Yes | 5F | Day and Night Setup -2h | Not Applicable | G2601250 | G2601250, G26002908 | None | 290 Rated kWh, 100% Usage | 20 ft^2 | Fiberglass | 30% Leakage, Uninsulated | 2 ft | None | data/cambium/LRMER_MidCase_15_2025start,data/cambium/LRMER_LowRECost_15_2025start,data/cambium/LRMER_95DecarbBy2035_15_2025start,data/cambium/LRMER_LowRECost_25_2025start | kg/MWh,kg/MWh,kg/MWh,kg/MWh | /lib/resources/data/cambium/LRMER_MidCase_15_2025start/RFCMc.csv,/lib/resources/data/cambium/LRMER_LowRECost_15_2025start/RFCMc.csv,/lib/resources/data/cambium/LRMER_95DecarbBy2035_15_2025start/RFCMc.csv,/lib/resources/data/cambium/LRMER_LowRECost_25_2025start/RFCMc.csv | lb/MBtu,lb/MBtu,lb/MBtu,lb/MBtu | 195.9,195.9,195.9,195.9 | 147.3,147.3,147.3,147.3 | 177.8,177.8,177.8,177.8 | LRMER_MidCase_15_2025start,LRMER_LowRECost_15_2025start,LRMER_95DecarbBy2035_15_2025start,LRMER_LowRECost_25_2025start | CO2e,CO2e,CO2e,CO2e | 200.0,200.0,200.0,200.0 | 400%+ | RFCMc | Vented Attic | None | Left | None | None | 8 | Single-Family Attached | Single-Family Attached | Single-Family Attached | 2500-2999 | 2500-3999 | Vented Crawlspace | None | 2 | 2 | <8 | Brick, Medium/Dark | Wood Frame | No | Natural Gas | 70F | Yes | 6F | Day +4h | No Exterior Use | Uninsulated | 100% Usage | AC, SEER 15 | 100% Conditioned | Central AC | Yes | None | No | Fuel Furnace, 80% AFUE | Ducted Heating | Natural Gas Fuel Furnace | None | None | None | No | None | None | None | None | 200000+ | 140000+ | 150000+ | 10 ACH50 | R-38 | Ceiling R-19 | Uninsulated | Uninsulated | Unfinished, Uninsulated | None | Wood Stud, R-11 | Summer = 0.7, Winter = 0.85 | MISO | 100% LED | 100% Usage | 100% Usage | CR04 | None | EF 17.6 | None | None | None | None | None | None | None | None | None | Cooling Season, 7 days/wk | 27 | 2 | Northwest | None | 100% | 104% | G26002908 | In metro area, not/partially in principal city | None | None | No | Hour17 | 103 | EF 17.6, 100% Usage | Composition Shingles | Stochastic | 1 | 1 | 2018 | 31 | 12 | 15 | None | MI | Owner | 1 | Medium | Occupied | 1990s | 1980-99 | Natural Gas Standard | Natural Gas | Yes | Oakland Co Intl | 42.67 | -83.42 | F12 B12 L12 R12 | Single, Clear, Non-metal, Exterior Clear Storm | 67.9925 | 0.088124 |  | 369.8557 | 0.47936 |  | 21.6873 | 0.028109 |  | 268.4531 | 0.34794 |  | 3018.3389 | 3.912 |  | 82.646 | 0.10712 |  | 0 | 0 |  | 1366.2973 | 1.7708 |  | 0 | 0 | 0 | 0 | 0 | 38.6854 | 0.05014 |  | 0 | 671.1328 | 0.86985 |  | 16.412 | 0.021271 |  | 2173.4151 | 2.8169 |  | 0 | 0 | 0 | 26.6695 | 0.034566 |  | 868.0765 | 1.1251 |  | 0 | 0 | 0 | 0 | 0 | 0 | 0 | 0 | 53420.4085 | 69.2374 |  | 0 | 4049.363 | 5.2483 |  | 0 | 0 | 781.0344 | 1.0123 |  | 0 | 0 | 0 | 0 | 0 | 67240.1748 | 67240.1748 | 87.149 |  | 8989.3689 | 8989.3689 | 0 | 58250.5128 | 0 | 1629.9202 | 0 | 13279.9467 | 0 | 3631.3789 | 0 | 13279.9467 | 0 | 3452.8694 | 0 | 13279.9467 | 0 | 3768.6949 | 0 | 13279.9467 | 0 | 14909.867 | 16911.3256 | 16732.8161 | 17048.6416
313015 | 0 | 242.131 | TRUE | 1220 | Non-CBSA East North Central | 6A | 6A | Hour6 | 4 | Cold | None | Standard Efficiency, No usage | East North Central | East North Central | Midwest | In another census Place | Electric, 120% Usage | EnergyStar, 120% Usage | Yes | Electric, 120% Usage | 75F | No | 0F | None | Not Applicable | G2600410 | G2600410, G26000200 | None | None | 20 ft^2 | Fiberglass | None | 2 ft | None | data/cambium/LRMER_MidCase_15_2025start,data/cambium/LRMER_LowRECost_15_2025start,data/cambium/LRMER_95DecarbBy2035_15_2025start,data/cambium/LRMER_LowRECost_25_2025start | kg/MWh,kg/MWh,kg/MWh,kg/MWh | /lib/resources/data/cambium/LRMER_MidCase_15_2025start/MROEc.csv,/lib/resources/data/cambium/LRMER_LowRECost_15_2025start/MROEc.csv,/lib/resources/data/cambium/LRMER_95DecarbBy2035_15_2025start/MROEc.csv,/lib/resources/data/cambium/LRMER_LowRECost_25_2025start/MROEc.csv | lb/MBtu,lb/MBtu,lb/MBtu,lb/MBtu | 195.9,195.9,195.9,195.9 | 147.3,147.3,147.3,147.3 | 177.8,177.8,177.8,177.8 | LRMER_MidCase_15_2025start,LRMER_LowRECost_15_2025start,LRMER_95DecarbBy2035_15_2025start,LRMER_LowRECost_25_2025start | CO2e,CO2e,CO2e,CO2e | 200.0,200.0,200.0,200.0 | 300-400% | MROEc | Vented Attic | None | None | None | None | None | Single-Family Detached | Single-Family Detached | Single-Family Detached | 1000-1499 | 0-1499 | Unheated Basement | None | 1 | 1 | <8 | Vinyl, Light | Brick | No | Other Fuel | 55F | No | 0F | None | No Exterior Use | Uninsulated | 200% Usage | None | None | None | No | None | No | Other | Non-Ducted Heating | None | None | None | None | No | None | None | None | None | 50000-59999 | 40000-59999 | 40000-59999 | 15 ACH50 | R-30 | Ceiling R-19 | Uninsulated | Uninsulated | Unfinished, Uninsulated | None | Brick, 12-in, 3-wythe, R-11 | Summer = 0.7, Winter = 0.85 | MISO | 100% LED | 100% Usage | 100% Usage | CR04 | None | None | EF 12, National Average | None | None | None | None | Has Pool | None | 1.0 HP Pump | None | Cooling Season, 7 days/wk | Left/Right at 15ft | 2 | West | None | 200% | 85% | G26000200 | Not/partially in metro area | None | None | No | Hour12 | 74 | EF 19.9, 100% Usage | Wood Shingles | Stochastic | 1 | 1 | 2018 | 31 | 12 | 15 | None | MI | Owner | 1 | High | Vacant | 1980s | 1980-99 | Electric Standard | Electricity | Yes | Delta Co | 45.72 | -87.09 | F15 B15 L15 R15 | Double, Clear, Non-metal, Air | 0 | 0 |  | 0 | 0 |  | 0 | 0 |  | 0 | 0 |  | 0 | 0 |  | 0 | 0 |  | 319.7405 | 0.8937 |  | 0 | 0 |  | 0 | 0 | 0 | 0 | 383.9231 | 0 | 0 |  | 0 | 0 | 0 |  | 21.9803 | 0.061437 |  | 0 | 0 |  | 0 | 1853.3814 | 0 | 0 | 0 |  | 400.042 | 1.1182 |  | 0 | 0 | 0 | 0 | 0 | 0 | 0 | 0 | 0 | 0 |  | 0 | 0 | 0 |  | 0 | 0 | 0 | 0 |  | 0 | 0 | 0 | 0 | 0 | 2979.0674 | 2979.0674 | 8.3267 |  | 2979.0674 | 2979.0674 | 0 | 0 | 0 | 403.8641 | 0 | 0 | 0 | 716.5666 | 0 | 0 | 0 | 682.2492 | 0 | 0 | 0 | 894.2224 | 0 | 0 | 0 | 403.8641 | 716.5666 | 682.2492 | 894.2224
313045 | 0 | 242.131 | TRUE | 1690 | Non-CBSA East North Central | 6A | 6A | Hour21 | 3 | Cold | None | Standard Efficiency | East North Central | East North Central | Midwest | Not in a census Place | Electric, 120% Usage | EnergyStar, 120% Usage | Yes | Gas, 120% Usage | 78F | No | 0F | None | Not Applicable | G2601230 | G2601230, G26000600 | None | None | 20 ft^2 | Fiberglass | 30% Leakage, R-4 | 2 ft | None | data/cambium/LRMER_MidCase_15_2025start,data/cambium/LRMER_LowRECost_15_2025start,data/cambium/LRMER_95DecarbBy2035_15_2025start,data/cambium/LRMER_LowRECost_25_2025start | kg/MWh,kg/MWh,kg/MWh,kg/MWh | /lib/resources/data/cambium/LRMER_MidCase_15_2025start/RFCMc.csv,/lib/resources/data/cambium/LRMER_LowRECost_15_2025start/RFCMc.csv,/lib/resources/data/cambium/LRMER_95DecarbBy2035_15_2025start/RFCMc.csv,/lib/resources/data/cambium/LRMER_LowRECost_25_2025start/RFCMc.csv | lb/MBtu,lb/MBtu,lb/MBtu,lb/MBtu | 195.9,195.9,195.9,195.9 | 147.3,147.3,147.3,147.3 | 177.8,177.8,177.8,177.8 | LRMER_MidCase_15_2025start,LRMER_LowRECost_15_2025start,LRMER_95DecarbBy2035_15_2025start,LRMER_LowRECost_25_2025start | CO2e,CO2e,CO2e,CO2e | 200.0,200.0,200.0,200.0 | 400%+ | RFCMc | Vented Attic | None | None | None | None | None | Mobile Home | Mobile Home | Mobile Home | 1500-1999 | 1500-2499 | Ambient | None | 1 | 1 | <8 | Wood, Medium/Dark | Wood Frame | No | Natural Gas | 70F | Yes | 3F | Day +2h | No Exterior Use | Uninsulated | 200% Usage | AC, SEER 10 | 100% Conditioned | Central AC | Yes | None | No | Fuel Furnace, 80% AFUE | Ducted Heating | Natural Gas Fuel Furnace | None | None | None | No | None | None | None | None | 80000-99999 | 80000-99999 | 60000-99999 | 15 ACH50 | R-30 | Ceiling R-19 | None | None | Unfinished, Uninsulated | None | Wood Stud, R-19 | Summer = 0.7, Winter = 0.85 | MISO | 100% CFL | 100% Usage | 100% Usage | CR04 | None | None | None | None | None | None | None | None | None | None | None | Cooling Season, 7 days/wk | Left/Right at 15ft | 2 | North | None | 200% | 94% | G26000600 | Not/partially in metro area | None | None | No | Hour20 | 103 | EF 17.6, 100% Usage | Metal, Dark | Stochastic | 1 | 1 | 2018 | 31 | 12 | 15 | None | MI | Owner | 1 | High | Occupied | 1980s | 1980-99 | Natural Gas Standard | Natural Gas | Yes | Roben Hood | 43.72 | -85.5 | F9 B9 L9 R9 | Single, Clear, Non-metal | 40.7369 | 0.082197 |  | 480.0504 | 0.96862 |  | 28.1348 | 0.056769 |  | 230.94 | 0.46598 |  | 1275.7384 | 2.5741 |  | 0 | 0 |  | 0 | 0 |  | 696.923 | 1.4062 |  | 0 | 0 | 0 | 0 | 0 | 46.0122 | 0.092841 |  | 0 | 620.1384 | 1.2513 |  | 21.9803 | 0.044351 |  | 4225.7918 | 8.5266 |  | 0 | 0 | 0 | 33.4101 | 0.067413 |  | 434.0383 | 0.87578 |  | 0 | 0 | 0 | 0 | 0 | 0 | 0 | 0 | 33245.103 | 67.0804 |  | 0 | 7084.7 | 14.2952 |  | 0 | 0 | 976.2197 | 1.9698 |  | 0 | 0 | 0 | 0 | 0 | 49440.2103 | 49440.2103 | 99.7581 |  | 8134.1875 | 8134.1875 | 0 | 41306.0227 | 0 | 1479.4355 | 0 | 9416.901 | 0 | 3305.9445 | 0 | 9416.901 | 0 | 3118.4525 | 0 | 9416.901 | 0 | 3460.3936 | 0 | 9416.901 | 0 | 10896.3365 | 12722.8455 | 12535.3535 | 12877.2946
313056 | 0 | 242.131 | TRUE | 885 | Non-CBSA East North Central | 6A | 6A | Hour18 | 2 | Cold | None | None | East North Central | East North Central | Midwest | Not in a census Place | Propane, 100% Usage | EnergyStar, 100% Usage | Yes | Electric, 100% Usage | 70F | No | 0F | None | Not Applicable | G2600310 | G2600310, G26000300 | None | 290 Rated kWh, 100% Usage | 20 ft^2 | Fiberglass | None | 2 ft | None | data/cambium/LRMER_MidCase_15_2025start,data/cambium/LRMER_LowRECost_15_2025start,data/cambium/LRMER_95DecarbBy2035_15_2025start,data/cambium/LRMER_LowRECost_25_2025start | kg/MWh,kg/MWh,kg/MWh,kg/MWh | /lib/resources/data/cambium/LRMER_MidCase_15_2025start/RFCMc.csv,/lib/resources/data/cambium/LRMER_LowRECost_15_2025start/RFCMc.csv,/lib/resources/data/cambium/LRMER_95DecarbBy2035_15_2025start/RFCMc.csv,/lib/resources/data/cambium/LRMER_LowRECost_25_2025start/RFCMc.csv | lb/MBtu,lb/MBtu,lb/MBtu,lb/MBtu | 195.9,195.9,195.9,195.9 | 147.3,147.3,147.3,147.3 | 177.8,177.8,177.8,177.8 | LRMER_MidCase_15_2025start,LRMER_LowRECost_15_2025start,LRMER_95DecarbBy2035_15_2025start,LRMER_LowRECost_25_2025start | CO2e,CO2e,CO2e,CO2e | 200.0,200.0,200.0,200.0 | 200-300% | RFCMc | Vented Attic | None | None | None | None | None | Single-Family Detached | Single-Family Detached | Single-Family Detached | 750-999 | 0-1499 | Heated Basement | None | 2 | 2 | <8 | Wood, Medium/Dark | Wood Frame | No | Other Fuel | 68F | Yes | 3F | Day and Night -3h | No Exterior Use | Uninsulated | 100% Usage | Room AC, EER 10.7 | 20% Conditioned | Room AC | No | None | No | Other | Non-Ducted Heating | None | None | None | None | No | None | None | None | None | 30000-34999 | 20000-39999 | 20000-39999 | 15 ACH50 | R-38 | Uninsulated | Uninsulated | Uninsulated | Unfinished, Uninsulated | None | Wood Stud, Uninsulated | Summer = 0.7, Winter = 0.85 | MISO | 100% LED | 100% Usage | 100% Usage | CR04 | None | None | None | None | None | None | None | None | None | None | None | Cooling Season, 7 days/wk | Left/Right at 15ft | 2 | South | None | 100% | 85% | G26000300 | Not/partially in metro area | None | None | No | Hour18 | 103 | EF 17.6, 100% Usage | Asphalt Shingles, Medium | Stochastic | 1 | 1 | 2018 | 31 | 12 | 15 | None | MI | Owner | 1 | Medium | Occupied | 1950s | 1940-59 | Electric Standard | Electricity | Yes | Pellston Rgnl Arpt | 45.57 | -84.8 | F15 B15 L15 R15 | Single, Clear, Non-metal | 0 | 0 |  | 35.7547 | 0.13777 |  | 23.4457 | 0.090339 |  | 0 | 0 |  | 306.5523 | 1.1812 |  | 91.1451 | 0.35119 |  | 0 | 0 |  | 0 | 0 |  | 0 | 0 | 0 | 0 | 2863.5974 | 24.0318 | 0.092597 |  | 0 | 304.7939 | 1.1744 |  | 16.412 | 0.063237 |  | 1705.3806 | 6.571 |  | 0 | 0 | 0 | 405.6104 | 1.5629 |  | 434.0383 | 1.6724 |  | 0 | 0 | 0 | 0 | 0 | 0 | 0 | 0 | 0 | 0 |  | 0 | 0 | 0 |  | 0 | 0 | 0 | 0 |  | 475.0682 | 0 | 0 | 0 | 0 | 6685.8303 | 6685.8303 | 25.7612 |  | 6210.7621 | 6210.7621 | 0 | 0 | 475.0682 | 1107.5084 | 0 | 0 | 130.7544 | 2497.9191 | 0 | 0 | 130.7544 | 2353.8668 | 0 | 0 | 130.7544 | 2613.509 | 0 | 0 | 130.7544 | 1238.2627 | 2628.6735 | 2484.6212 | 2744.2633
313070 | 0 | 242.131 | TRUE | 2176 | CBSA Detroit-Warren-Dearborn, MI | 5A | 5A | Hour23 | 4 | Cold | None | None | East North Central | East North Central | Midwest | MI, Warren | None | None | None | Gas, 100% Usage | 70F | Yes | 2F | Night Setup | Not Applicable | G2600990 | G2600990, G26003006 | None | None | 20 ft^2 | Fiberglass | 10% Leakage, Uninsulated | 2 ft | None | data/cambium/LRMER_MidCase_15_2025start,data/cambium/LRMER_LowRECost_15_2025start,data/cambium/LRMER_95DecarbBy2035_15_2025start,data/cambium/LRMER_LowRECost_25_2025start | kg/MWh,kg/MWh,kg/MWh,kg/MWh | /lib/resources/data/cambium/LRMER_MidCase_15_2025start/RFCMc.csv,/lib/resources/data/cambium/LRMER_LowRECost_15_2025start/RFCMc.csv,/lib/resources/data/cambium/LRMER_95DecarbBy2035_15_2025start/RFCMc.csv,/lib/resources/data/cambium/LRMER_LowRECost_25_2025start/RFCMc.csv | lb/MBtu,lb/MBtu,lb/MBtu,lb/MBtu | 195.9,195.9,195.9,195.9 | 147.3,147.3,147.3,147.3 | 177.8,177.8,177.8,177.8 | LRMER_MidCase_15_2025start,LRMER_LowRECost_15_2025start,LRMER_95DecarbBy2035_15_2025start,LRMER_LowRECost_25_2025start | CO2e,CO2e,CO2e,CO2e | 200.0,200.0,200.0,200.0 | 300-400% | RFCMc | Vented Attic | None | None | None | None | None | Single-Family Detached | Single-Family Detached | Single-Family Detached | 2000-2499 | 1500-2499 | Vented Crawlspace | None | 1 | 1 | <8 | Vinyl, Light | Brick | No | Natural Gas | 55F | No | 0F | None | No Exterior Use | Uninsulated | 100% Usage | AC, SEER 13 | 100% Conditioned | Central AC | Yes | None | No | Fuel Furnace, 76% AFUE | Ducted Heating | Natural Gas Fuel Furnace | None | None | None | No | None | None | None | None | 100000-119999 | 100000-119999 | 100000-149999 | 25 ACH50 | R-19 | Uninsulated | Uninsulated | Uninsulated | Unfinished, Uninsulated | None | Brick, 12-in, 3-wythe, Uninsulated | Summer = 0.7, Winter = 0.85 | MISO | 100% LED | 100% Usage | 100% Usage | CR04 | None | EF 17.6 | EF 12, National Average | None | None | None | None | None | None | None | None | Cooling Season, 7 days/wk | Left/Right at 15ft | 5 | North | None | 100% | 85% | G26003006 | In metro area, not/partially in principal city | None | None | No | Hour17 | 103 | EF 17.6, 100% Usage | Asphalt Shingles, Medium | Stochastic | 1 | 1 | 2018 | 31 | 12 | 15 | None | MI | Owner | 1 | Medium | Vacant | 1960s | 1960-79 | Natural Gas Standard | Natural Gas | Yes | Selfridge Angb | 42.6 | -82.83 | F9 B9 L9 R9 | Double, Low-E, Non-metal, Air, M-Gain | 0 | 0 |  | 0 | 0 |  | 0 | 0 |  | 135.3988 | 0.21218 |  | 2453.0049 | 3.8441 |  | 0 | 0 |  | 319.7405 | 0.50106 |  | 802.1355 | 1.257 |  | 0 | 0 | 0 | 0 | 0 | 0 | 0 |  | 0 | 0 | 0 |  | 21.9803 | 0.034445 |  | 0 | 0 |  | 0 | 0 | 0 | 0 | 0 |  | 868.0765 | 1.3604 |  | 0 | 0 | 0 | 0 | 0 | 0 | 0 | 0 | 33428.2724 | 52.3853 |  | 0 | 1670.212 | 2.6174 |  | 0 | 0 | 0 | 0 |  | 0 | 0 | 0 | 0 | 0 | 39698.821 | 39698.821 | 62.2118 |  | 4600.3366 | 4600.3366 | 0 | 35098.4844 | 0 | 847.5228 | 0 | 8001.7482 | 0 | 1855.4935 | 0 | 8001.7482 | 0 | 1793.4258 | 0 | 8001.7482 | 0 | 1910.7801 | 0 | 8001.7482 | 0 | 8849.271 | 9857.2417 | 9795.1739 | 9912.5282
313112 | 0 | 242.131 | TRUE | 633 | CBSA Detroit-Warren-Dearborn, MI | 5A | 5A | Hour4 | 2 | Cold | None | Standard Efficiency | East North Central | East North Central | Midwest | MI, St Clair Shores | Gas, 80% Usage | Standard, 80% Usage | Yes | Gas, 80% Usage | 75F | Yes | 2F | Day Setup and Night Setback +5h | Not Applicable | G2600990 | G2600990, G26003005 | None | 290 Rated kWh, 80% Usage | 20 ft^2 | Fiberglass | None | 2 ft | None | data/cambium/LRMER_MidCase_15_2025start,data/cambium/LRMER_LowRECost_15_2025start,data/cambium/LRMER_95DecarbBy2035_15_2025start,data/cambium/LRMER_LowRECost_25_2025start | kg/MWh,kg/MWh,kg/MWh,kg/MWh | /lib/resources/data/cambium/LRMER_MidCase_15_2025start/RFCMc.csv,/lib/resources/data/cambium/LRMER_LowRECost_15_2025start/RFCMc.csv,/lib/resources/data/cambium/LRMER_95DecarbBy2035_15_2025start/RFCMc.csv,/lib/resources/data/cambium/LRMER_LowRECost_25_2025start/RFCMc.csv | lb/MBtu,lb/MBtu,lb/MBtu,lb/MBtu | 195.9,195.9,195.9,195.9 | 147.3,147.3,147.3,147.3 | 177.8,177.8,177.8,177.8 | LRMER_MidCase_15_2025start,LRMER_LowRECost_15_2025start,LRMER_95DecarbBy2035_15_2025start,LRMER_LowRECost_25_2025start | CO2e,CO2e,CO2e,CO2e | 200.0,200.0,200.0,200.0 | 200-300% | RFCMc | Vented Attic | None | None | None | None | None | Single-Family Detached | Single-Family Detached | Single-Family Detached | 500-749 | 0-1499 | Vented Crawlspace | None | 1 | 1 | <8 | None | Brick | No | Natural Gas | 72F | No | 0F | None | No Exterior Use | Uninsulated | 50% Usage | Room AC, EER 12.0 | 20% Conditioned | Room AC | No | None | No | Fuel Boiler, 80% AFUE | Non-Ducted Heating | Natural Gas Fuel Boiler | None | None | None | No | None | None | None | None | 25000-29999 | 20000-39999 | 20000-39999 | 40 ACH50 | R-19 | Uninsulated | Uninsulated | Uninsulated | Unfinished, Uninsulated | None | Brick, 12-in, 3-wythe, Uninsulated | Summer = 0.7, Winter = 0.85 | MISO | 100% LED | 100% Usage | 100% Usage | CR04 | None | EF 17.6 | EF 12, National Average | None | None | None | Electric | None | None | None | None | Cooling Season, 7 days/wk | Left/Right at 15ft | 1 | West | None | 50% | 85% | G26003005 | In metro area, not/partially in principal city | None | None | No | Hour17 | 103 | EF 17.6, 100% Usage | Asphalt Shingles, Medium | Stochastic | 1 | 1 | 2018 | 31 | 12 | 15 | None | MI | Renter | 1 | Low | Occupied | 1950s | 1940-59 | Natural Gas Standard | Natural Gas | Yes | Selfridge Angb | 42.6 | -82.83 | F9 B9 L9 R9 | Double, Clear, Non-metal, Air | 67.9925 | 0.36628 |  | 37.5131 | 0.20208 |  | 15.8258 | 0.085255 |  | 0 | 0 |  | 197.823 | 1.0657 |  | 45.1329 | 0.24313 |  | 319.7405 | 1.7225 |  | 160.896 | 0.86675 |  | 0 | 0 | 613.3977 | 605.7779 | 0 | 21.9803 | 0.11841 |  | 0 | 252.0411 | 1.3578 |  | 16.412 | 0.088412 |  | 694.2854 | 3.7401 |  | 0 | 0 | 0 | 18.4635 | 0.099464 |  | 868.0765 | 4.6764 |  | 0 | 0 | 0 | 0 | 499.3931 | 0 | 0 | 0 | 25495.4247 | 137.345 |  | 0 | 2221.7718 | 11.9688 |  | 0 | 0 | 543.9399 | 2.9302 |  | 0 | 0 | 0 | 0 | 0 | 32695.8878 | 32695.8878 | 176.1342 |  | 3935.6514 | 3935.6514 | 0 | 28760.5295 | 0 | 711.8184 | 0 | 6556.7866 | 0 | 1603.1524 | 0 | 6556.7866 | 0 | 1506.1399 | 0 | 6556.7866 | 0 | 1669.3986 | 0 | 6556.7866 | 0 | 7268.605 | 8159.9389 | 8062.9264 | 8226.1852
313128 | 0 | 242.131 | TRUE | 8194 | CBSA Detroit-Warren-Dearborn, MI | 5A | 5A | Hour11 | 5 | Cold | None | Standard Efficiency | East North Central | East North Central | Midwest | Not in a census Place | Electric, 100% Usage | Standard, 100% Usage | Yes | Gas, 100% Usage | 75F | No | 0F | None | Not Applicable | G2601630 | G2601630, G26003202 | None | 290 Rated kWh, 100% Usage | 20 ft^2 | Fiberglass | 20% Leakage, R-4 | 2 ft | None | data/cambium/LRMER_MidCase_15_2025start,data/cambium/LRMER_LowRECost_15_2025start,data/cambium/LRMER_95DecarbBy2035_15_2025start,data/cambium/LRMER_LowRECost_25_2025start | kg/MWh,kg/MWh,kg/MWh,kg/MWh | /lib/resources/data/cambium/LRMER_MidCase_15_2025start/RFCMc.csv,/lib/resources/data/cambium/LRMER_LowRECost_15_2025start/RFCMc.csv,/lib/resources/data/cambium/LRMER_95DecarbBy2035_15_2025start/RFCMc.csv,/lib/resources/data/cambium/LRMER_LowRECost_25_2025start/RFCMc.csv | lb/MBtu,lb/MBtu,lb/MBtu,lb/MBtu | 195.9,195.9,195.9,195.9 | 147.3,147.3,147.3,147.3 | 177.8,177.8,177.8,177.8 | LRMER_MidCase_15_2025start,LRMER_LowRECost_15_2025start,LRMER_95DecarbBy2035_15_2025start,LRMER_LowRECost_25_2025start | CO2e,CO2e,CO2e,CO2e | 200.0,200.0,200.0,200.0 | 400%+ | RFCMc | Vented Attic | None | None | None | None | None | Single-Family Detached | Single-Family Detached | Single-Family Detached | 4000+ | 4000+ | Slab | 2 Car | 2 | 2 | <8 | None | Brick | No | Natural Gas | 70F | No | 0F | None | No Exterior Use | Uninsulated | 100% Usage | AC, SEER 15 | 60% Conditioned | Central AC | Yes | None | No | Fuel Furnace, 80% AFUE | Ducted Heating | Natural Gas Fuel Furnace | None | None | None | No | None | None | None | None | 180000-199999 | 140000+ | 150000+ | 6 ACH50 | R-30 | None | None | None | Unfinished, Uninsulated | 2ft R10 Under, Horizontal | Brick, 12-in, 3-wythe, R-11 | Summer = 0.7, Winter = 0.85 | MISO | 100% CFL | 100% Usage | 100% Usage | CR04 | None | EF 15.9 | EF 12, National Average | None | None | None | None | None | None | None | None | Cooling Season, 7 days/wk | Left/Right at 15ft | 3 | Southeast | None | 100% | 85% | G26003202 | In metro area, not/partially in principal city | None | None | No | Hour8 | 103 | EF 17.6, 100% Usage | Composition Shingles | Stochastic | 1 | 1 | 2018 | 31 | 12 | 15 | None | MI | Owner | 1 | Medium | Occupied | 1980s | 1980-99 | Natural Gas Standard | Natural Gas | Yes | Detroit Metropolita | 42.22 | -83.35 | F12 B12 L12 R12 | Double, Clear, Metal, Air | 67.9925 | 0.028296 |  | 999.9585 | 0.41614 |  | 37.5131 | 0.015611 |  | 468.3276 | 0.1949 |  | 1987.608 | 0.82716 |  | 125.7275 | 0.052323 |  | 319.7405 | 0.13306 |  | 2331.9665 | 0.97047 |  | 0 | 0 | 0 | 0 | 0 | 127.4859 | 0.053054 |  | 24.911 | 2406.1135 | 1.0013 |  | 27.2556 | 0.011343 |  | 3821.6468 | 1.5904 |  | 0 | 0 | 0 | 32.2378 | 0.013416 |  | 914.0887 | 0.38041 |  | 0 | 0 | 0 | 0 | 0 | 0 | 0 | 0 | 92112.8234 | 38.3335 |  | 0 | 5685.8718 | 2.3662 |  | 0 | 0 | 947.2057 | 0.39419 |  | 0 | 0 | 0 | 0 | 0 | 112438.7675 | 112438.7675 | 46.7923 |  | 13692.8665 | 13692.8665 | 0 | 98745.901 | 0 | 2488.2558 | 0 | 22512.0243 | 0 | 5552.6968 | 0 | 22512.0243 | 0 | 5244.0603 | 0 | 22512.0243 | 0 | 5797.995 | 0 | 22512.0243 | 0 | 25000.2801 | 28064.7211 | 27756.0846 | 28310.0193
313189 | 0 | 242.131 | TRUE | 1220 | Non-CBSA East North Central | 5A | 5A | Hour2 | 3 | Cold | None | None | East North Central | East North Central | Midwest | In another census Place | Electric, 100% Usage | Standard, 100% Usage | Yes | Electric, 100% Usage | 72F | Yes | 5F | Day Setup and Night Setback -2h | Not Applicable | G2600810 | G2600810, G26001003 | None | None | 20 ft^2 | Fiberglass | 0% Leakage, Uninsulated | 2 ft | None | data/cambium/LRMER_MidCase_15_2025start,data/cambium/LRMER_LowRECost_15_2025start,data/cambium/LRMER_95DecarbBy2035_15_2025start,data/cambium/LRMER_LowRECost_25_2025start | kg/MWh,kg/MWh,kg/MWh,kg/MWh | /lib/resources/data/cambium/LRMER_MidCase_15_2025start/RFCMc.csv,/lib/resources/data/cambium/LRMER_LowRECost_15_2025start/RFCMc.csv,/lib/resources/data/cambium/LRMER_95DecarbBy2035_15_2025start/RFCMc.csv,/lib/resources/data/cambium/LRMER_LowRECost_25_2025start/RFCMc.csv | lb/MBtu,lb/MBtu,lb/MBtu,lb/MBtu | 195.9,195.9,195.9,195.9 | 147.3,147.3,147.3,147.3 | 177.8,177.8,177.8,177.8 | LRMER_MidCase_15_2025start,LRMER_LowRECost_15_2025start,LRMER_95DecarbBy2035_15_2025start,LRMER_LowRECost_25_2025start | CO2e,CO2e,CO2e,CO2e | 200.0,200.0,200.0,200.0 | 300-400% | RFCMc | Vented Attic | None | None | None | None | None | Single-Family Detached | Single-Family Detached | Single-Family Detached | 1000-1499 | 0-1499 | Heated Basement | None | 1 | 1 | <8 | None | Brick | No | Natural Gas | 68F | No | 0F | None | No Exterior Use | Uninsulated | 100% Usage | None | None | None | Yes | None | No | Fuel Furnace, 80% AFUE | Ducted Heating | Natural Gas Fuel Furnace | None | None | None | No | None | None | None | None | 60000-69999 | 60000-79999 | 60000-99999 | 15 ACH50 | R-38 | Uninsulated | Uninsulated | Uninsulated | Unfinished, Uninsulated | None | Brick, 12-in, 3-wythe, R-7 | Summer = 0.7, Winter = 0.85 | MISO | 100% Incandescent | 100% Usage | 100% Usage | CR04 | None | EF 17.6 | EF 12, National Average | None | None | None | None | None | None | None | None | Cooling Season, 7 days/wk | Left/Right at 15ft | 2 | South | None | 100% | 85% | G26001003 | In metro area, not/partially in principal city | None | None | No | Hour15 | 103 | EF 17.6, 100% Usage | Composition Shingles | Stochastic | 1 | 1 | 2018 | 31 | 12 | 15 | None | MI | Owner | 1 | Medium | Occupied | 1970s | 1960-79 | Natural Gas Standard | Natural Gas | Yes | Grand Rapids Kent C | 42.88 | -85.52 | F15 B15 L15 R15 | Single, Clear, Non-metal | 0 | 0 |  | 762.864 | 2.1323 |  | 28.4279 | 0.079458 |  | 0 | 0 |  | 0 | 0 |  | 0 | 0 |  | 319.7405 | 0.8937 |  | 495.8763 | 1.386 |  | 0 | 0 | 0 | 0 | 0 | 160.896 | 0.44972 |  | 0 | 1535.3993 | 4.2916 |  | 21.9803 | 0.061437 |  | 1790.6642 | 5.0051 |  | 0 | 0 | 0 | 405.6104 | 1.1337 |  | 868.0765 | 2.4263 |  | 0 | 0 | 0 | 0 | 0 | 0 | 0 | 0 | 19488.0539 | 54.4707 |  | 0 | 4277.9584 | 11.9572 |  | 0 | 0 | 0 | 0 |  | 0 | 0 | 0 | 0 | 0 | 30155.8408 | 30155.8408 | 84.288 |  | 6389.5355 | 6389.5355 | 0 | 23766.3054 | 0 | 1125.8036 | 0 | 5418.2098 | 0 | 2556.2252 | 0 | 5418.2098 | 0 | 2403.7756 | 0 | 5418.2098 | 0 | 2670.6072 | 0 | 5418.2098 | 0 | 6544.0134 | 7974.4351 | 7821.9854 | 8088.817
313191 | 0 | 242.131 | TRUE | 1202 | CBSA Detroit-Warren-Dearborn, MI | 5A | 5A | Hour19 | 1 | Cold | None | None | East North Central | East North Central | Midwest | In another census Place | Gas, 80% Usage | EnergyStar, 80% Usage | Yes | Electric, 80% Usage | 72F | No | 0F | None | Not Applicable | G2601630 | G2601630, G26003206 | None | 318 Rated kWh, 80% Usage | 20 ft^2 | Fiberglass | 0% Leakage, Uninsulated | 2 ft | None | data/cambium/LRMER_MidCase_15_2025start,data/cambium/LRMER_LowRECost_15_2025start,data/cambium/LRMER_95DecarbBy2035_15_2025start,data/cambium/LRMER_LowRECost_25_2025start | kg/MWh,kg/MWh,kg/MWh,kg/MWh | /lib/resources/data/cambium/LRMER_MidCase_15_2025start/RFCMc.csv,/lib/resources/data/cambium/LRMER_LowRECost_15_2025start/RFCMc.csv,/lib/resources/data/cambium/LRMER_95DecarbBy2035_15_2025start/RFCMc.csv,/lib/resources/data/cambium/LRMER_LowRECost_25_2025start/RFCMc.csv | lb/MBtu,lb/MBtu,lb/MBtu,lb/MBtu | 195.9,195.9,195.9,195.9 | 147.3,147.3,147.3,147.3 | 177.8,177.8,177.8,177.8 | LRMER_MidCase_15_2025start,LRMER_LowRECost_15_2025start,LRMER_95DecarbBy2035_15_2025start,LRMER_LowRECost_25_2025start | CO2e,CO2e,CO2e,CO2e | 200.0,200.0,200.0,200.0 | 400%+ | RFCMc | Vented Attic | None | Middle | None | None | 6 | Single-Family Attached | Single-Family Attached | Single-Family Attached | 1000-1499 | 0-1499 | Heated Basement | None | 1 | 1 | <8 | Brick, Medium/Dark | Wood Frame | No | Natural Gas | 72F | No | 0F | None | No Exterior Use | Uninsulated | 50% Usage | None | None | None | Yes | Heating Only | No | Shared Heating | Ducted Heating | Natural Gas Shared Heating | None | None | Boiler Baseboards Heating Only, Natural Gas | No | None | None | None | None | 50000-59999 | 40000-59999 | 40000-59999 | 10 ACH50 | R-38 | Uninsulated | Wall R-10, Exterior | R-10, Exterior | Unfinished, Uninsulated | None | Wood Stud, R-11 | Summer = 0.7, Winter = 0.85 | MISO | 100% CFL | 100% Usage | 100% Usage | CR04 | None | None | None | None | None | None | None | None | None | None | None | Cooling Season, 7 days/wk | 27 | 1 | Northeast | None | 50% | 104% | G26003206 | In metro area, not/partially in principal city | None | None | No | Hour13 | 103 | EF 17.6, 100% Usage | Composition Shingles | Stochastic | 1 | 1 | 2018 | 31 | 12 | 15 | None | MI | Owner | 1 | Low | Occupied | 1980s | 1980-99 | Natural Gas Standard | Natural Gas | Yes | Detroit Metropolita | 42.22 | -83.35 | F15 B15 L15 R15 | Double, Clear, Metal, Air | 0 | 0 |  | 20.808 | 0.059031 |  | 13.4813 | 0.038246 |  | 0 | 0 |  | 0 | 0 |  | 51.5805 | 0.14633 |  | 0 | 0 |  | 156.2069 | 0.44315 |  | 0 | 0 | 0 | 0 | 0 | 40.1507 | 0.11391 |  | 0 | 486.2049 | 1.3793 |  | 16.412 | 0.04656 |  | 896.7975 | 2.5442 |  | 0 | 0 | 0 | 277.5383 | 0.78736 |  | 434.0383 | 1.2313 |  | 0 | 0 | 0 | 0 | 275.1937 | 0 | 0 | 0 | 7514.3422 | 21.3177 |  | 0 | 2083.7353 | 5.9114 |  | 0 | 0 | 0 | 0 |  | 0 | 0 | 0 | 0 | 0 | 12266.4896 | 12266.4896 | 34.7993 |  | 2393.2184 | 2393.2184 | 0 | 9873.2713 | 0 | 427.4078 | 0 | 2250.8982 | 0 | 968.8057 | 0 | 2250.8982 | 0 | 909.9689 | 0 | 2250.8982 | 0 | 1005.9282 | 0 | 2250.8982 | 0 | 2678.306 | 3219.7039 | 3160.867 | 3256.8263
313194 | 0 | 242.131 | TRUE | 853 | CBSA Detroit-Warren-Dearborn, MI | 5A | 5A | Hour0 | 1 | Cold | None | Standard Efficiency | East North Central | East North Central | Midwest | MI, Detroit | None | None | None | Electric, 80% Usage | 68F | No | 0F | None | Double-Loaded Interior | G2601630 | G2601630, G26003208 | None | None | 20 ft^2 | Fiberglass | None | 2 ft | None | data/cambium/LRMER_MidCase_15_2025start,data/cambium/LRMER_LowRECost_15_2025start,data/cambium/LRMER_95DecarbBy2035_15_2025start,data/cambium/LRMER_LowRECost_25_2025start | kg/MWh,kg/MWh,kg/MWh,kg/MWh | /lib/resources/data/cambium/LRMER_MidCase_15_2025start/RFCMc.csv,/lib/resources/data/cambium/LRMER_LowRECost_15_2025start/RFCMc.csv,/lib/resources/data/cambium/LRMER_95DecarbBy2035_15_2025start/RFCMc.csv,/lib/resources/data/cambium/LRMER_LowRECost_25_2025start/RFCMc.csv | lb/MBtu,lb/MBtu,lb/MBtu,lb/MBtu | 195.9,195.9,195.9,195.9 | 147.3,147.3,147.3,147.3 | 177.8,177.8,177.8,177.8 | LRMER_MidCase_15_2025start,LRMER_LowRECost_15_2025start,LRMER_95DecarbBy2035_15_2025start,LRMER_LowRECost_25_2025start | CO2e,CO2e,CO2e,CO2e | 200.0,200.0,200.0,200.0 | 100-150% | RFCMc | None | Left | None | Bottom | 6 | None | 5 to 9 Unit | Multifamily with 5+ units, 1-3 stories | Multi-Family with 5+ Units | 750-999 | 0-1499 | Vented Crawlspace | None | 3 | 3 | <8 | None | Brick | No | Electricity | 75F | No | 0F | None | No Exterior Use | Uninsulated | 50% Usage | Room AC, EER 10.7 | 60% Conditioned | Room AC | No | Heating Only | No | Shared Heating | Non-Ducted Heating | Electricity Shared Heating | None | None | Boiler Baseboards Heating Only, Electricity | No | None | None | None | None | 10000-14999 | <20000 | <20000 | 15 ACH50 | None | Uninsulated | Uninsulated | Uninsulated | Finished, R-7 | None | Brick, 12-in, 3-wythe, R-7 | Summer = 0.7, Winter = 0.85 | MISO | 100% LED | 100% Usage | 100% Usage | CR04 | None | None | None | None | None | None | None | None | None | None | Typical Efficiency | Cooling Season, 7 days/wk | 27 | 1 | East | None | 50% | 89% | G26003208 | In metro area, principal city | None | None | None | Hour11 | 103 | EF 17.6, 100% Usage | Asphalt Shingles, Medium | Stochastic | 1 | 1 | 2018 | 31 | 12 | 15 | None | MI | Renter | 1 | Low | Occupied | 1970s | 1960-79 | Electric Premium | Electricity | Yes | Detroit Metropolita | 42.22 | -83.35 | F9 B9 L9 R9 | Single, Clear, Metal, Exterior Clear Storm | 67.9925 | 0.27181 |  | 0 | 0 |  | 0 | 0 |  | 0 | 0 |  | 636.5504 | 2.5447 |  | 0 | 0 |  | 0 | 0 |  | 172.3258 | 0.6889 |  | 0 | 9783.8846 | 0 | 0 | 724.1786 | 23.7388 | 0.094899 |  | 0 | 298.0533 | 1.1915 |  | 16.412 | 0.065609 |  | 615.7423 | 2.4615 |  | 0 | 0 | 0 | 277.5383 | 1.1095 |  | 434.0383 | 1.7351 |  | 258.1956 | 0 | 0 | 0 | 0 | 0 | 0 | 0 | 0 | 0 |  | 0 | 0 | 0 |  | 0 | 0 | 0 | 0 |  | 0 | 0 | 0 | 0 | 0 | 13308.9434 | 13308.9434 | 53.2046 |  | 13308.9434 | 13308.9434 | 0 | 0 | 0 | 2421.7601 | 0 | 0 | 0 | 5469.9566 | 0 | 0 | 0 | 5038.1983 | 0 | 0 | 0 | 5732.6619 | 0 | 0 | 0 | 2421.7601 | 5469.9566 | 5038.1983 | 5732.6619
313208 | 0 | 242.131 | TRUE | 1220 | Non-CBSA East North Central | 6A | 6A | Hour5 | 3 | Cold | None | Standard Efficiency | East North Central | East North Central | Midwest | In another census Place | Electric, 100% Usage | Standard, 100% Usage | Yes | Propane, 100% Usage | 75F | No | 0F | None | Not Applicable | G2600630 | G2600630, G26001600 | None | 318 Rated kWh, 100% Usage | 20 ft^2 | Fiberglass | 0% Leakage, Uninsulated | 2 ft | None | data/cambium/LRMER_MidCase_15_2025start,data/cambium/LRMER_LowRECost_15_2025start,data/cambium/LRMER_95DecarbBy2035_15_2025start,data/cambium/LRMER_LowRECost_25_2025start | kg/MWh,kg/MWh,kg/MWh,kg/MWh | /lib/resources/data/cambium/LRMER_MidCase_15_2025start/RFCMc.csv,/lib/resources/data/cambium/LRMER_LowRECost_15_2025start/RFCMc.csv,/lib/resources/data/cambium/LRMER_95DecarbBy2035_15_2025start/RFCMc.csv,/lib/resources/data/cambium/LRMER_LowRECost_25_2025start/RFCMc.csv | lb/MBtu,lb/MBtu,lb/MBtu,lb/MBtu | 195.9,195.9,195.9,195.9 | 147.3,147.3,147.3,147.3 | 177.8,177.8,177.8,177.8 | LRMER_MidCase_15_2025start,LRMER_LowRECost_15_2025start,LRMER_95DecarbBy2035_15_2025start,LRMER_LowRECost_25_2025start | CO2e,CO2e,CO2e,CO2e | 200.0,200.0,200.0,200.0 | 200-300% | RFCMc | Vented Attic | None | None | None | None | None | Single-Family Detached | Single-Family Detached | Single-Family Detached | 1000-1499 | 0-1499 | Heated Basement | None | 1 | 1 | <8 | None | Brick | No | Propane | 68F | Yes | 3F | Night +3h | No Exterior Use | Uninsulated | 100% Usage | None | None | None | Yes | None | No | Fuel Furnace, 92.5% AFUE | Ducted Heating | Propane Fuel Furnace | None | None | None | No | None | None | None | None | 25000-29999 | 20000-39999 | 20000-39999 | 10 ACH50 | R-38 | Uninsulated | Uninsulated | Uninsulated | Unfinished, Uninsulated | None | Brick, 12-in, 3-wythe, Uninsulated | Summer = 0.7, Winter = 0.85 | MISO | 100% Incandescent | 100% Usage | 100% Usage | CR04 | None | EF 10.5 | None | None | None | None | None | Has Pool | Gas | 1.0 HP Pump | None | Cooling Season, 7 days/wk | Left/Right at 15ft | 1 | Southeast | None | 100% | 85% | G26001600 | Not/partially in metro area | None | None | No | Hour18 | 103 | EF 17.6, 100% Usage | Composition Shingles | Stochastic | 1 | 1 | 2018 | 31 | 12 | 15 | None | MI | Owner | 1 | Medium | Occupied | 1950s | 1940-59 | Electric Standard | Electricity | Yes | Huron Co Mem | 43.78 | -82.98 | F9 B9 L9 R9 | Single, Clear, Non-metal | 40.7369 | 0.11386 |  | 525.7695 | 1.4696 |  | 19.6358 | 0.054884 |  | 0 | 0 |  | 0 | 0 |  | 60.3726 | 0.16875 |  | 0 | 0 |  | 373.3725 | 1.0436 |  | 0 | 0 | 0 | 0 | 1567.051 | 160.896 | 0.44972 |  | 0 | 1535.3993 | 4.2916 |  | 21.9803 | 0.061437 |  | 1538.33 | 4.2998 |  | 0 | 1534.2271 | 0 | 23.1526 | 0.064713 |  | 1160.8545 | 3.2447 |  | 0 | 0 | 0 | 0 | 0 | 0 | 0 | 0 | 0 | 0 |  | 0 | 0 | 0 |  | 0 | 4252.7543 | 0 | 0 |  | 0 | 0 | 16962.9535 | 0 | 679.6318 | 30457.9971 | 30457.9971 | 85.1326 |  | 8562.3644 | 8562.3644 | 0 | 4252.7543 | 17642.8784 | 1480.9324 | 0 | 969.5505 | 4855.0305 | 3400.8451 | 0 | 969.5505 | 4855.0305 | 3207.2695 | 0 | 969.5505 | 4855.0305 | 3515.6974 | 0 | 969.5505 | 4855.0305 | 7305.5134 | 9225.4261 | 9031.8505 | 9340.2784
313224 | 0 | 242.131 | TRUE | 1220 | Non-CBSA East North Central | 5A | 5A | Hour16 | 2 | Cold | None | Standard Efficiency | East North Central | East North Central | Midwest | In another census Place | Gas, 80% Usage | Standard, 80% Usage | Yes | Gas, 80% Usage | 75F | No | 0F | None | Not Applicable | G2600230 | G2600230, G26002200 | None | None | 20 ft^2 | Fiberglass | 0% Leakage, Uninsulated | 2 ft | None | data/cambium/LRMER_MidCase_15_2025start,data/cambium/LRMER_LowRECost_15_2025start,data/cambium/LRMER_95DecarbBy2035_15_2025start,data/cambium/LRMER_LowRECost_25_2025start | kg/MWh,kg/MWh,kg/MWh,kg/MWh | /lib/resources/data/cambium/LRMER_MidCase_15_2025start/RFCMc.csv,/lib/resources/data/cambium/LRMER_LowRECost_15_2025start/RFCMc.csv,/lib/resources/data/cambium/LRMER_95DecarbBy2035_15_2025start/RFCMc.csv,/lib/resources/data/cambium/LRMER_LowRECost_25_2025start/RFCMc.csv | lb/MBtu,lb/MBtu,lb/MBtu,lb/MBtu | 195.9,195.9,195.9,195.9 | 147.3,147.3,147.3,147.3 | 177.8,177.8,177.8,177.8 | LRMER_MidCase_15_2025start,LRMER_LowRECost_15_2025start,LRMER_95DecarbBy2035_15_2025start,LRMER_LowRECost_25_2025start | CO2e,CO2e,CO2e,CO2e | 200.0,200.0,200.0,200.0 | 100-150% | RFCMc | Vented Attic | None | None | None | None | None | Single-Family Detached | Single-Family Detached | Single-Family Detached | 1000-1499 | 0-1499 | Heated Basement | None | 1 | 1 | <8 | None | Brick | No | Natural Gas | 67F | Yes | 3F | Night +1h | No Exterior Use | Uninsulated | 50% Usage | Room AC, EER 9.8 | 20% Conditioned | Room AC | Yes | None | No | Fuel Furnace, 76% AFUE | Ducted Heating | Natural Gas Fuel Furnace | None | None | None | No | None | None | None | None | 15000-19999 | <20000 | <20000 | 20 ACH50 | R-38 | Uninsulated | Uninsulated | Uninsulated | Unfinished, Uninsulated | None | Brick, 12-in, 3-wythe, Uninsulated | Summer = 0.7, Winter = 0.85 | MISO | 100% Incandescent | 100% Usage | 100% Usage | CR04 | None | None | None | None | None | None | None | None | None | None | None | Cooling Season, 7 days/wk | Left/Right at 15ft | 1 | North | None | 50% | 85% | G26002200 | Not/partially in metro area | None | None | No | Hour15 | 103 | EF 17.6, 100% Usage | Composition Shingles | Stochastic | 1 | 1 | 2018 | 31 | 12 | 15 | None | MI | Owner | 1 | Low | Occupied | 1940s | 1940-59 | Natural Gas Standard | Natural Gas | Yes | Branch Co Mem | 41.93 | -85.05 | F15 B15 L15 R15 | Double, Low-E, Non-metal, Air, M-Gain | 67.9925 | 0.19004 |  | 37.5131 | 0.10485 |  | 15.8258 | 0.044235 |  | 0 | 0 |  | 339.3763 | 0.94858 |  | 0 | 0 |  | 0 | 0 |  | 520.2011 | 1.454 |  | 0 | 0 | 0 | 0 | 0 | 160.896 | 0.44972 |  | 0 | 1535.3993 | 4.2916 |  | 16.412 | 0.045873 |  | 769.3116 | 2.1503 |  | 0 | 0 | 0 | 18.4635 | 0.051607 |  | 434.0383 | 1.2132 |  | 0 | 0 | 0 | 0 | 499.3931 | 0 | 0 | 0 | 21436.0973 | 59.9156 |  | 0 | 2238.1838 | 6.2559 |  | 0 | 0 | 543.9399 | 1.5204 |  | 0 | 0 | 0 | 0 | 0 | 28633.0435 | 28633.0435 | 80.0317 |  | 3915.4295 | 3915.4295 | 0 | 24717.614 | 0 | 711.3925 | 0 | 5635.0969 | 0 | 1591.4846 | 0 | 5635.0969 | 0 | 1494.3914 | 0 | 5635.0969 | 0 | 1671.6838 | 0 | 5635.0969 | 0 | 6346.4894 | 7226.5815 | 7129.4882 | 7306.7807
313239 | 0 | 242.131 | TRUE | 2631 | CBSA Detroit-Warren-Dearborn, MI | 5A | 5A | Hour4 | 4 | Cold | None | Standard Efficiency | East North Central | East North Central | Midwest | In another census Place | Gas, 80% Usage | Standard, 80% Usage | Yes | Gas, 80% Usage | 72F | No | 0F | None | Not Applicable | G2601630 | G2601630, G26003206 | None | None | 20 ft^2 | Fiberglass | 30% Leakage, Uninsulated | 2 ft | None | data/cambium/LRMER_MidCase_15_2025start,data/cambium/LRMER_LowRECost_15_2025start,data/cambium/LRMER_95DecarbBy2035_15_2025start,data/cambium/LRMER_LowRECost_25_2025start | kg/MWh,kg/MWh,kg/MWh,kg/MWh | /lib/resources/data/cambium/LRMER_MidCase_15_2025start/RFCMc.csv,/lib/resources/data/cambium/LRMER_LowRECost_15_2025start/RFCMc.csv,/lib/resources/data/cambium/LRMER_95DecarbBy2035_15_2025start/RFCMc.csv,/lib/resources/data/cambium/LRMER_LowRECost_25_2025start/RFCMc.csv | lb/MBtu,lb/MBtu,lb/MBtu,lb/MBtu | 195.9,195.9,195.9,195.9 | 147.3,147.3,147.3,147.3 | 177.8,177.8,177.8,177.8 | LRMER_MidCase_15_2025start,LRMER_LowRECost_15_2025start,LRMER_95DecarbBy2035_15_2025start,LRMER_LowRECost_25_2025start | CO2e,CO2e,CO2e,CO2e | 200.0,200.0,200.0,200.0 | 200-300% | RFCMc | Vented Attic | None | Middle | None | None | 30 | Single-Family Attached | Single-Family Attached | Single-Family Attached | 2500-2999 | 2500-3999 | Vented Crawlspace | None | 2 | 2 | <8 | Wood, Medium/Dark | Wood Frame | No | Natural Gas | 68F | Yes | 3F | Night -4h | No Exterior Use | Uninsulated | 50% Usage | AC, SEER 10 | 100% Conditioned | Central AC | Yes | None | No | Fuel Furnace, 80% AFUE | Ducted Heating | Natural Gas Fuel Furnace | None | None | None | No | None | None | None | None | 60000-69999 | 60000-79999 | 60000-99999 | 10 ACH50 | R-30 | Ceiling R-13 | Uninsulated | Uninsulated | Unfinished, Uninsulated | None | Wood Stud, R-15 | Summer = 0.7, Winter = 0.85 | MISO | 100% CFL | 100% Usage | 100% Usage | CR04 | None | None | None | None | None | None | None | None | None | None | None | Cooling Season, 7 days/wk | 7 | 5 | Southeast | None | 50% | 104% | G26003206 | In metro area, not/partially in principal city | None | None | No | Hour16 | 103 | EF 17.6, 100% Usage | Composition Shingles | Stochastic | 1 | 1 | 2018 | 31 | 12 | 15 | None | MI | Owner | 1 | Low | Occupied | 1990s | 1980-99 | Natural Gas Standard | Natural Gas | Yes | Detroit Metropolita | 42.22 | -83.35 | F9 B9 L9 R9 | Double, Low-E, Non-metal, Air, M-Gain | 67.9925 | 0.088124 |  | 83.2322 | 0.10788 |  | 34.8755 | 0.045202 |  | 227.4232 | 0.29476 |  | 2986.9803 | 3.8714 |  | 0 | 0 |  | 0 | 0 |  | 704.2498 | 0.91277 |  | 0 | 0 | 0 | 0 | 0 | 58.0281 | 0.075209 |  | 0 | 878.6271 | 1.1388 |  | 21.9803 | 0.028488 |  | 1299.7702 | 1.6846 |  | 0 | 0 | 0 | 28.4279 | 0.036845 |  | 434.0383 | 0.56255 |  | 0 | 0 | 0 | 0 | 1105.7571 | 0 | 0 | 0 | 27811.2723 | 36.0458 |  | 0 | 4053.759 | 5.254 |  | 0 | 0 | 831.7357 | 1.078 |  | 0 | 0 | 0 | 0 | 0 | 40628.1494 | 40628.1494 | 52.6575 |  | 6825.3321 | 6825.3321 | 0 | 33802.5241 | 0 | 1255.4629 | 0 | 7706.2826 | 0 | 2768.7804 | 0 | 7706.2826 | 0 | 2649.8639 | 0 | 7706.2826 | 0 | 2873.2423 | 0 | 7706.2826 | 0 | 8961.7456 | 10475.0631 | 10356.1466 | 10579.5249
313247 | 0 | 242.131 | TRUE | 2176 | CBSA Detroit-Warren-Dearborn, MI | 5A | 5A | Hour21 | 3 | Cold | None | Standard Efficiency | East North Central | East North Central | Midwest | Not in a census Place | Gas, 100% Usage | Standard, 100% Usage | Yes | Electric, 100% Usage | 72F | No | 0F | None | Not Applicable | G2600930 | G2600930, G26002800 | None | 318 Rated kWh, 100% Usage | 20 ft^2 | Fiberglass | 10% Leakage, Uninsulated | 2 ft | None | data/cambium/LRMER_MidCase_15_2025start,data/cambium/LRMER_LowRECost_15_2025start,data/cambium/LRMER_95DecarbBy2035_15_2025start,data/cambium/LRMER_LowRECost_25_2025start | kg/MWh,kg/MWh,kg/MWh,kg/MWh | /lib/resources/data/cambium/LRMER_MidCase_15_2025start/RFCMc.csv,/lib/resources/data/cambium/LRMER_LowRECost_15_2025start/RFCMc.csv,/lib/resources/data/cambium/LRMER_95DecarbBy2035_15_2025start/RFCMc.csv,/lib/resources/data/cambium/LRMER_LowRECost_25_2025start/RFCMc.csv | lb/MBtu,lb/MBtu,lb/MBtu,lb/MBtu | 195.9,195.9,195.9,195.9 | 147.3,147.3,147.3,147.3 | 177.8,177.8,177.8,177.8 | LRMER_MidCase_15_2025start,LRMER_LowRECost_15_2025start,LRMER_95DecarbBy2035_15_2025start,LRMER_LowRECost_25_2025start | CO2e,CO2e,CO2e,CO2e | 200.0,200.0,200.0,200.0 | 400%+ | RFCMc | Vented Attic | None | None | None | None | None | Single-Family Detached | Single-Family Detached | Single-Family Detached | 2000-2499 | 1500-2499 | Unheated Basement | None | 1 | 1 | <8 | None | Brick | No | Natural Gas | 70F | Yes | 3F | Day and Night +2h | No Exterior Use | Uninsulated | 100% Usage | AC, SEER 13 | 100% Conditioned | Central AC | Yes | None | No | Fuel Furnace, 80% AFUE | Ducted Heating | Natural Gas Fuel Furnace | None | None | None | No | None | None | None | None | 100000-119999 | 100000-119999 | 100000-149999 | 25 ACH50 | R-30 | Uninsulated | Uninsulated | Uninsulated | Unfinished, Uninsulated | None | Brick, 12-in, 3-wythe, R-19 | Summer = 0.7, Winter = 0.85 | MISO | 100% LED | 100% Usage | 100% Usage | CR04 | None | None | EF 12, National Average | None | None | None | None | None | None | None | Typical Efficiency | Cooling Season, 7 days/wk | Left/Right at 15ft | 2 | Northwest | None | 100% | 85% | G26002800 | In metro area, not/partially in principal city | None | None | No | Hour17 | 103 | EF 10.5, 100% Usage | Metal, Dark | Stochastic | 1 | 1 | 2018 | 31 | 12 | 15 | None | MI | Owner | 1 | Medium | Occupied | 1980s | 1980-99 | Electric Standard | Electricity | Yes | Livingston Co | 42.63 | -83.98 | F12 B12 L12 R12 | Triple, Low-E, Non-metal, Air, L-Gain | 67.9925 | 0.10655 |  | 68.2856 | 0.10701 |  | 28.4279 | 0.044549 |  | 146.2425 | 0.22918 |  | 2358.0498 | 3.6953 |  | 97.5927 | 0.15294 |  | 319.7405 | 0.50106 |  | 1086.7075 | 1.703 |  | 0 | 0 | 0 | 0 | 2759.5572 | 34.8755 | 0.054653 |  | 0 | 575.5916 | 0.90201 |  | 21.9803 | 0.034445 |  | 2034.4994 | 3.1883 |  | 0 | 0 | 0 | 405.6104 | 0.63563 |  | 727.1093 | 1.1394 |  | 376.8894 | 0 | 0 | 0 | 905.8827 | 0 | 0 | 0 | 42522.8538 | 66.6374 |  | 0 | 0 | 0 |  | 0 | 0 | 0 | 0 |  | 0 | 0 | 0 | 0 | 0 | 54537.8885 | 54537.8885 | 85.4661 |  | 11109.152 | 11109.152 | 0 | 43428.7365 | 0 | 2022.6006 | 0 | 9900.8269 | 0 | 4507.0766 | 0 | 9900.8269 | 0 | 4263.1083 | 0 | 9900.8269 | 0 | 4706.6513 | 0 | 9900.8269 | 0 | 11923.4275 | 14407.9035 | 14163.9352 | 14607.4783
313255 | 0 | 242.131 | TRUE | 617 | CBSA Detroit-Warren-Dearborn, MI | 5A | 5A | Hour2 | 1 | Cold | None | Standard Efficiency | East North Central | East North Central | Midwest | MI, Southfield | None | None | None | Gas, 100% Usage | 72F | No | 0F | None | Double-Loaded Interior | G2601250 | G2601250, G26002907 | None | 318 Rated kWh, 100% Usage | 20 ft^2 | Fiberglass | 10% Leakage, R-4 | 2 ft | None | data/cambium/LRMER_MidCase_15_2025start,data/cambium/LRMER_LowRECost_15_2025start,data/cambium/LRMER_95DecarbBy2035_15_2025start,data/cambium/LRMER_LowRECost_25_2025start | kg/MWh,kg/MWh,kg/MWh,kg/MWh | /lib/resources/data/cambium/LRMER_MidCase_15_2025start/RFCMc.csv,/lib/resources/data/cambium/LRMER_LowRECost_15_2025start/RFCMc.csv,/lib/resources/data/cambium/LRMER_95DecarbBy2035_15_2025start/RFCMc.csv,/lib/resources/data/cambium/LRMER_LowRECost_25_2025start/RFCMc.csv | lb/MBtu,lb/MBtu,lb/MBtu,lb/MBtu | 195.9,195.9,195.9,195.9 | 147.3,147.3,147.3,147.3 | 177.8,177.8,177.8,177.8 | LRMER_MidCase_15_2025start,LRMER_LowRECost_15_2025start,LRMER_95DecarbBy2035_15_2025start,LRMER_LowRECost_25_2025start | CO2e,CO2e,CO2e,CO2e | 200.0,200.0,200.0,200.0 | 100-150% | RFCMc | None | Left | None | Bottom | 8 | None | 5 to 9 Unit | Multifamily with 5+ units, 1-3 stories | Multi-Family with 5+ Units | 500-749 | 0-1499 | Slab | None | 2 | 2 | <8 | None | Brick | No | Natural Gas | 67F | Yes | 6F | Day and Night -5h | No Exterior Use | Uninsulated | 100% Usage | Room AC, EER 9.8 | 60% Conditioned | Room AC | Yes | Heating Only | No | Shared Heating | Ducted Heating | Natural Gas Shared Heating | None | None | Boiler Baseboards Heating Only, Natural Gas | No | None | None | None | None | 10000-14999 | <20000 | <20000 | 10 ACH50 | None | None | None | None | Finished, R-38 | Uninsulated | Brick, 12-in, 3-wythe, Uninsulated | Summer = 0.7, Winter = 0.85 | MISO | 100% Incandescent | 100% Usage | 100% Usage | CR04 | None | None | None | None | None | None | None | None | None | None | None | Cooling Season, 7 days/wk | 4 | 1 | South | None | 100% | 89% | G26002907 | In metro area, not/partially in principal city | None | None | None | Hour16 | 103 | EF 17.6, 100% Usage | Asphalt Shingles, Medium | Stochastic | 1 | 1 | 2018 | 31 | 12 | 15 | None | MI | Renter | 1 | Medium | Occupied | 1960s | 1960-79 | Natural Gas Standard | Natural Gas | Yes | Oakland Co Intl | 42.67 | -83.42 | F30 B30 L30 R30 | Double, Low-E, Non-metal, Air, M-Gain | 67.9925 | 0.37578 |  | 0 | 0 |  | 0 | 0 |  | 0 | 0 |  | 653.8416 | 3.6136 |  | 64.7687 | 0.35796 |  | 0 | 0 |  | 77.9569 | 0.43085 |  | 0 | 0 | 0 | 0 | 0 | 130.7097 | 0.7224 |  | 0 | 1017.8358 | 5.6253 |  | 16.412 | 0.090705 |  | 1151.4762 | 6.3639 |  | 0 | 0 | 0 | 23.7388 | 0.1312 |  | 434.0383 | 2.3988 |  | 0 | 0 | 0 | 0 | 0 | 0 | 0 | 0 | 4673.6044 | 25.8298 |  | 0 | 3073.7294 | 16.9877 |  | 0 | 0 | 694.8715 | 3.8404 |  | 0 | 0 | 0 | 0 | 0 | 12080.9756 | 12080.9756 | 66.7684 |  | 3638.7704 | 3638.7704 | 0 | 8442.2052 | 0 | 655.7934 | 0 | 1924.6441 | 0 | 1467.6775 | 0 | 1924.6441 | 0 | 1391.283 | 0 | 1924.6441 | 0 | 1531.0253 | 0 | 1924.6441 | 0 | 2580.4376 | 3392.3216 | 3315.9271 | 3455.6694
313275 | 0 | 242.131 | TRUE | 3301 | CBSA Detroit-Warren-Dearborn, MI | 5A | 5A | Hour23 | 4 | Cold | None | Standard Efficiency | East North Central | East North Central | Midwest | Not in a census Place | Gas, 100% Usage | Standard, 100% Usage | Yes | Electric, 100% Usage | 78F | No | 0F | None | Not Applicable | G2600990 | G2600990, G26003002 | None | None | 20 ft^2 | Fiberglass | 10% Leakage, R-6 | 2 ft | None | data/cambium/LRMER_MidCase_15_2025start,data/cambium/LRMER_LowRECost_15_2025start,data/cambium/LRMER_95DecarbBy2035_15_2025start,data/cambium/LRMER_LowRECost_25_2025start | kg/MWh,kg/MWh,kg/MWh,kg/MWh | /lib/resources/data/cambium/LRMER_MidCase_15_2025start/RFCMc.csv,/lib/resources/data/cambium/LRMER_LowRECost_15_2025start/RFCMc.csv,/lib/resources/data/cambium/LRMER_95DecarbBy2035_15_2025start/RFCMc.csv,/lib/resources/data/cambium/LRMER_LowRECost_25_2025start/RFCMc.csv | lb/MBtu,lb/MBtu,lb/MBtu,lb/MBtu | 195.9,195.9,195.9,195.9 | 147.3,147.3,147.3,147.3 | 177.8,177.8,177.8,177.8 | LRMER_MidCase_15_2025start,LRMER_LowRECost_15_2025start,LRMER_95DecarbBy2035_15_2025start,LRMER_LowRECost_25_2025start | CO2e,CO2e,CO2e,CO2e | 200.0,200.0,200.0,200.0 | 400%+ | RFCMc | Vented Attic | None | None | None | None | None | Single-Family Detached | Single-Family Detached | Single-Family Detached | 3000-3999 | 2500-3999 | Vented Crawlspace | 3 Car | 2 | 2 | <8 | None | Brick | No | Natural Gas | 75F | Yes | 6F | Night +3h | No Exterior Use | Uninsulated | 100% Usage | AC, SEER 13 | 80% Conditioned | Central AC | Yes | None | No | Fuel Furnace, 80% AFUE | Ducted Heating | Natural Gas Fuel Furnace | None | None | None | No | None | None | None | None | 120000-139999 | 120000-139999 | 100000-149999 | 7 ACH50 | R-38 | Ceiling R-19 | Uninsulated | Uninsulated | Unfinished, Uninsulated | None | Brick, 12-in, 3-wythe, R-11 | Summer = 0.7, Winter = 0.85 | MISO | 100% CFL | 100% Usage | 100% Usage | CR04 | None | EF 17.6 | EF 12, National Average | None | None | None | None | None | None | None | None | Cooling Season, 7 days/wk | Left/Right at 15ft | 4 | Northwest | None | 100% | 85% | G26003002 | In metro area, not/partially in principal city | None | None | No | Hour5 | 103 | EF 19.9, 100% Usage | Asphalt Shingles, Medium | Stochastic | 1 | 1 | 2018 | 31 | 12 | 15 | None | MI | Owner | 1 | Medium | Occupied | 2000s | 2000-09 | Natural Gas Standard | Natural Gas | Yes | Selfridge Angb | 42.6 | -82.83 | F9 B9 L9 R9 | Double, Low-E, Non-metal, Air, M-Gain | 67.9925 | 0.070238 |  | 110.4878 | 0.11414 |  | 46.3052 | 0.047834 |  | 89.3867 | 0.092338 |  | 910.8649 | 0.94094 |  | 0 | 0 |  | 319.7405 | 0.3303 |  | 1067.6579 | 1.1029 |  | 0 | 0 | 0 | 0 | 0 | 66.2341 | 0.068421 |  | 24.911 | 1062.6757 | 1.0978 |  | 21.9803 | 0.022706 |  | 2826.3774 | 2.9197 |  | 0 | 0 | 0 | 537.1993 | 0.55494 |  | 834.0803 | 0.86162 |  | 0 | 0 | 0 | 0 | 1468.8722 | 0 | 0 | 0 | 42281.0702 | 43.6772 |  | 0 | 6799.835 | 7.0244 |  | 0 | 0 | 0 | 0 |  | 0 | 0 | 0 | 0 | 0 | 58535.964 | 58535.964 | 60.4688 |  | 7985.8936 | 7985.8936 | 0 | 50550.0704 | 0 | 1437.5395 | 0 | 11524.3542 | 0 | 3229.7591 | 0 | 11524.3542 | 0 | 3040.8438 | 0 | 11524.3542 | 0 | 3370.6844 | 0 | 11524.3542 | 0 | 12961.8937 | 14754.1133 | 14565.198 | 14895.0386
313288 | 0 | 242.131 | TRUE | 2176 | CBSA Detroit-Warren-Dearborn, MI | 5A | 5A | Hour2 | 2 | Cold | None | Standard Efficiency, No usage | East North Central | East North Central | Midwest | Not in a census Place | Gas, 100% Usage | EnergyStar, 100% Usage | Yes | Gas, 100% Usage | 75F | No | 0F | None | Not Applicable | G2600990 | G2600990, G26003002 | None | 318 Rated kWh, 100% Usage | 20 ft^2 | Fiberglass | 20% Leakage, Uninsulated | 2 ft | None | data/cambium/LRMER_MidCase_15_2025start,data/cambium/LRMER_LowRECost_15_2025start,data/cambium/LRMER_95DecarbBy2035_15_2025start,data/cambium/LRMER_LowRECost_25_2025start | kg/MWh,kg/MWh,kg/MWh,kg/MWh | /lib/resources/data/cambium/LRMER_MidCase_15_2025start/RFCMc.csv,/lib/resources/data/cambium/LRMER_LowRECost_15_2025start/RFCMc.csv,/lib/resources/data/cambium/LRMER_95DecarbBy2035_15_2025start/RFCMc.csv,/lib/resources/data/cambium/LRMER_LowRECost_25_2025start/RFCMc.csv | lb/MBtu,lb/MBtu,lb/MBtu,lb/MBtu | 195.9,195.9,195.9,195.9 | 147.3,147.3,147.3,147.3 | 177.8,177.8,177.8,177.8 | LRMER_MidCase_15_2025start,LRMER_LowRECost_15_2025start,LRMER_95DecarbBy2035_15_2025start,LRMER_LowRECost_25_2025start | CO2e,CO2e,CO2e,CO2e | 200.0,200.0,200.0,200.0 | 400%+ | RFCMc | Vented Attic | None | None | None | None | None | Single-Family Detached | Single-Family Detached | Single-Family Detached | 2000-2499 | 1500-2499 | Unheated Basement | None | 2 | 2 | <8 | Vinyl, Light | Brick | No | Natural Gas | 55F | No | 0F | None | No Exterior Use | Uninsulated | 100% Usage | Room AC, EER 10.7 | 60% Conditioned | Room AC | Yes | None | No | Fuel Furnace, 92.5% AFUE | Ducted Heating | Natural Gas Fuel Furnace | None | None | None | No | None | None | None | None | 140000-159999 | 140000+ | 100000-149999 | 20 ACH50 | R-38 | Ceiling R-13 | Uninsulated | Uninsulated | Unfinished, Uninsulated | None | Brick, 12-in, 3-wythe, R-11 | Summer = 0.7, Winter = 0.85 | MISO | 100% LED | 100% Usage | 100% Usage | CR04 | None | None | EF 12, National Average | None | None | None | None | None | None | None | None | Cooling Season, 7 days/wk | Left/Right at 15ft | 2 | South | None | 100% | 85% | G26003002 | In metro area, not/partially in principal city | None | None | No | Hour13 | 103 | EF 15.9, 100% Usage | Asphalt Shingles, Medium | Stochastic | 1 | 1 | 2018 | 31 | 12 | 15 | None | MI | Owner | 1 | Medium | Vacant | 1990s | 1980-99 | Natural Gas Standard | Natural Gas | Yes | Selfridge Angb | 42.6 | -82.83 | F18 B18 L18 R18 | Single, Clear, Metal | 0 | 0 |  | 0 | 0 |  | 0 | 0 |  | 0 | 0 |  | 831.7357 | 1.3034 |  | 0 | 0 |  | 319.7405 | 0.50106 |  | 544.8191 | 0.85378 |  | 0 | 0 | 0 | 0 | 0 | 0 | 0 |  | 0 | 0 | 0 |  | 16.412 | 0.025719 |  | 0 | 0 |  | 0 | 0 | 0 | 0 | 0 |  | 480.0504 | 0.75228 |  | 0 | 0 | 0 | 0 | 0 | 0 | 0 | 0 | 24879.0962 | 38.9879 |  | 0 | 1475.9059 | 2.3129 |  | 0 | 0 | 0 | 0 |  | 0 | 0 | 0 | 0 | 0 | 28548.0529 | 28548.0529 | 44.7375 |  | 2192.7577 | 2192.7577 | 0 | 26355.0021 | 0 | 399.2534 | 0 | 6008.4007 | 0 | 880.6446 | 0 | 6008.4007 | 0 | 846.0006 | 0 | 6008.4007 | 0 | 907.4696 | 0 | 6008.4007 | 0 | 6407.654 | 6889.0452 | 6854.4012 | 6915.8702
313292 | 0 | 242.131 | TRUE | 2176 | Non-CBSA East North Central | 5A | 5A | Hour7 | 4 | Cold | None | Standard Efficiency | East North Central | East North Central | Midwest | Not in a census Place | Electric, 120% Usage | EnergyStar, 120% Usage | Yes | Gas, 120% Usage | 72F | No | 0F | None | Not Applicable | G2600450 | G2600450, G26001900 | None | None | 20 ft^2 | Fiberglass | 30% Leakage, R-4 | 2 ft | None | data/cambium/LRMER_MidCase_15_2025start,data/cambium/LRMER_LowRECost_15_2025start,data/cambium/LRMER_95DecarbBy2035_15_2025start,data/cambium/LRMER_LowRECost_25_2025start | kg/MWh,kg/MWh,kg/MWh,kg/MWh | /lib/resources/data/cambium/LRMER_MidCase_15_2025start/RFCMc.csv,/lib/resources/data/cambium/LRMER_LowRECost_15_2025start/RFCMc.csv,/lib/resources/data/cambium/LRMER_95DecarbBy2035_15_2025start/RFCMc.csv,/lib/resources/data/cambium/LRMER_LowRECost_25_2025start/RFCMc.csv | lb/MBtu,lb/MBtu,lb/MBtu,lb/MBtu | 195.9,195.9,195.9,195.9 | 147.3,147.3,147.3,147.3 | 177.8,177.8,177.8,177.8 | LRMER_MidCase_15_2025start,LRMER_LowRECost_15_2025start,LRMER_95DecarbBy2035_15_2025start,LRMER_LowRECost_25_2025start | CO2e,CO2e,CO2e,CO2e | 200.0,200.0,200.0,200.0 | 0-100% | RFCMc | Vented Attic | None | None | None | None | None | Single-Family Detached | Single-Family Detached | Single-Family Detached | 2000-2499 | 1500-2499 | Slab | 2 Car | 1 | 1 | <8 | Vinyl, Light | Brick | No | Natural Gas | 68F | No | 0F | None | No Exterior Use | Uninsulated | 200% Usage | AC, SEER 15 | 100% Conditioned | Central AC | Yes | None | No | Fuel Furnace, 80% AFUE | Ducted Heating | Natural Gas Fuel Furnace | None | None | None | No | None | None | None | None | <10000 | <20000 | <20000 | 7 ACH50 | R-30 | None | None | None | Unfinished, Uninsulated | 2ft R10 Under, Horizontal | Brick, 12-in, 3-wythe, R-11 | Summer = 0.7, Winter = 0.85 | MISO | 100% Incandescent | 100% Usage | 100% Usage | CR04 | None | None | None | None | Gas Grill | None | None | None | None | None | None | Cooling Season, 7 days/wk | Left/Right at 15ft | 1 | Northwest | None | 200% | 85% | G26001900 | In metro area, not/partially in principal city | None | None | No | Hour14 | 103 | EF 17.6, 100% Usage | Composition Shingles | Stochastic | 1 | 1 | 2018 | 31 | 12 | 15 | None | MI | Owner | 1 | High | Occupied | 1990s | 1980-99 | Electric Premium | Electricity | Yes | Lansing Capital Cit | 42.78 | -84.58 | F9 B9 L9 R9 | Double, Clear, Metal, Air | 67.9925 | 0.10655 |  | 330.8772 | 0.51852 |  | 19.3427 | 0.030312 |  | 710.4043 | 1.1133 |  | 2160.813 | 3.3862 |  | 0 | 0 |  | 0 | 0 |  | 657.0653 | 1.0297 |  | 0 | 0 | 0 | 0 | 2181.9141 | 208.6666 | 0.327 |  | 99.9372 | 2355.9983 | 3.6921 |  | 21.9803 | 0.034445 |  | 3564.3304 | 5.5856 |  | 0 | 0 | 0 | 27.8418 | 0.043631 |  | 434.0383 | 0.68018 |  | 0 | 0 | 0 | 0 | 0 | 0 | 704.8359 | 0 | 27306.0177 | 42.7911 |  | 0 | 0 | 0 |  | 0 | 0 | 815.6168 | 1.2781 |  | 0 | 0 | 0 | 0 | 0 | 41667.9655 | 41667.9655 | 65.2977 |  | 12841.4951 | 12841.4951 | 0 | 28826.4704 | 0 | 2300.9852 | 0 | 6571.8672 | 0 | 5169.5237 | 0 | 6571.8672 | 0 | 4906.2175 | 0 | 6571.8672 | 0 | 5354.4007 | 0 | 6571.8672 | 0 | 8872.8523 | 11741.3909 | 11478.0846 | 11926.2679
313314 | 0 | 242.131 | TRUE | 1690 | CBSA Detroit-Warren-Dearborn, MI | 5A | 5A | Hour16 | 4 | Cold | None | Standard Efficiency | East North Central | East North Central | Midwest | MI, Warren | Gas, 100% Usage | EnergyStar, 100% Usage | Yes | Gas, 100% Usage | 72F | No | 0F | None | Not Applicable | G2600990 | G2600990, G26003006 | None | None | 20 ft^2 | Fiberglass | 20% Leakage, Uninsulated | 2 ft | None | data/cambium/LRMER_MidCase_15_2025start,data/cambium/LRMER_LowRECost_15_2025start,data/cambium/LRMER_95DecarbBy2035_15_2025start,data/cambium/LRMER_LowRECost_25_2025start | kg/MWh,kg/MWh,kg/MWh,kg/MWh | /lib/resources/data/cambium/LRMER_MidCase_15_2025start/RFCMc.csv,/lib/resources/data/cambium/LRMER_LowRECost_15_2025start/RFCMc.csv,/lib/resources/data/cambium/LRMER_95DecarbBy2035_15_2025start/RFCMc.csv,/lib/resources/data/cambium/LRMER_LowRECost_25_2025start/RFCMc.csv | lb/MBtu,lb/MBtu,lb/MBtu,lb/MBtu | 195.9,195.9,195.9,195.9 | 147.3,147.3,147.3,147.3 | 177.8,177.8,177.8,177.8 | LRMER_MidCase_15_2025start,LRMER_LowRECost_15_2025start,LRMER_95DecarbBy2035_15_2025start,LRMER_LowRECost_25_2025start | CO2e,CO2e,CO2e,CO2e | 200.0,200.0,200.0,200.0 | 300-400% | RFCMc | Vented Attic | None | None | None | None | None | Single-Family Detached | Single-Family Detached | Single-Family Detached | 1500-1999 | 1500-2499 | Vented Crawlspace | 1 Car | 1 | 1 | <8 | None | Brick | No | Natural Gas | 70F | No | 0F | None | No Exterior Use | Uninsulated | 100% Usage | AC, SEER 10 | 100% Conditioned | Central AC | Yes | None | No | Fuel Furnace, 92.5% AFUE | Ducted Heating | Natural Gas Fuel Furnace | None | None | None | No | None | None | None | None | 35000-39999 | 20000-39999 | 20000-39999 | 40 ACH50 | R-13 | Uninsulated | Uninsulated | Uninsulated | Unfinished, Uninsulated | None | Brick, 12-in, 3-wythe, Uninsulated | Summer = 0.7, Winter = 0.85 | MISO | 100% LED | 100% Usage | 100% Usage | CR04 | None | EF 17.6 | EF 12, National Average | None | None | None | None | None | None | None | None | Cooling Season, 7 days/wk | Left/Right at 15ft | 1 | North | None | 100% | 85% | G26003006 | In metro area, not/partially in principal city | None | None | No | Hour12 | 103 | EF 17.6, 100% Usage | Composition Shingles | Stochastic | 1 | 1 | 2018 | 31 | 12 | 15 | None | MI | Owner | 1 | Medium | Occupied | 1950s | 1940-59 | Electric Standard | Electricity | Yes | Selfridge Angb | 42.6 | -82.83 | F15 B15 L15 R15 | Single, Clear, Non-metal | 67.9925 | 0.13719 |  | 24.618 | 0.049673 |  | 16.1189 | 0.032524 |  | 121.0384 | 0.24423 |  | 3266.5701 | 6.5911 |  | 0 | 0 |  | 319.7405 | 0.64516 |  | 1241.156 | 2.5043 |  | 0 | 0 | 0 | 0 | 1307.9762 | 30.7725 | 0.062091 |  | 16.7051 | 473.6028 | 0.95561 |  | 21.9803 | 0.044351 |  | 1658.1961 | 3.3458 |  | 0 | 0 | 0 | 23.1526 | 0.046716 |  | 868.0765 | 1.7516 |  | 0 | 0 | 0 | 0 | 327.3604 | 0 | 0 | 0 | 56675.8419 | 114.3578 |  | 0 | 0 | 0 |  | 0 | 0 | 679.6318 | 1.3713 |  | 0 | 0 | 0 | 0 | 0 | 67140.5306 | 67140.5306 | 135.4729 |  | 9457.4034 | 9457.4034 | 0 | 57683.1272 | 0 | 1733.029 | 0 | 13150.5559 | 0 | 3834.6218 | 0 | 13150.5559 | 0 | 3655.0936 | 0 | 13150.5559 | 0 | 3980.1665 | 0 | 13150.5559 | 0 | 14883.5849 | 16985.1777 | 16805.6495 | 17130.7223
313320 | 0 | 242.131 | TRUE | 617 | Non-CBSA East North Central | 7A | 7A | Hour5 | 2 | Very Cold | None | None | East North Central | East North Central | Midwest | Not in a census Place | Electric, 100% Usage | Standard, 100% Usage | Yes | Electric, 100% Usage | 72F | No | 0F | None | Double-Loaded Interior | G2600950 | G2600950, G26000200 | None | 318 Rated kWh, 100% Usage | 20 ft^2 | Fiberglass | None | 2 ft | None | data/cambium/LRMER_MidCase_15_2025start,data/cambium/LRMER_LowRECost_15_2025start,data/cambium/LRMER_95DecarbBy2035_15_2025start,data/cambium/LRMER_LowRECost_25_2025start | kg/MWh,kg/MWh,kg/MWh,kg/MWh | /lib/resources/data/cambium/LRMER_MidCase_15_2025start/RFCMc.csv,/lib/resources/data/cambium/LRMER_LowRECost_15_2025start/RFCMc.csv,/lib/resources/data/cambium/LRMER_95DecarbBy2035_15_2025start/RFCMc.csv,/lib/resources/data/cambium/LRMER_LowRECost_25_2025start/RFCMc.csv | lb/MBtu,lb/MBtu,lb/MBtu,lb/MBtu | 195.9,195.9,195.9,195.9 | 147.3,147.3,147.3,147.3 | 177.8,177.8,177.8,177.8 | LRMER_MidCase_15_2025start,LRMER_LowRECost_15_2025start,LRMER_95DecarbBy2035_15_2025start,LRMER_LowRECost_25_2025start | CO2e,CO2e,CO2e,CO2e | 200.0,200.0,200.0,200.0 | 0-100% | RFCMc | None | Not Applicable | None | Top | 2 | None | 2 Unit | Multifamily with 2-4 Units | Multi-Family with 2 - 4 Units | 500-749 | 0-1499 | Vented Crawlspace | None | 2 | 2 | <8 | None | Brick | No | Electricity | 55F | No | 0F | None | No Exterior Use | Uninsulated | 100% Usage | Room AC, EER 12.0 | 60% Conditioned | Room AC | No | Heating Only | No | Shared Heating | Non-Ducted Heating | Electricity Shared Heating | None | None | Boiler Baseboards Heating Only, Electricity | No | None | None | None | None | <10000 | <20000 | <20000 | 20 ACH50 | None | Uninsulated | Uninsulated | Uninsulated | Finished, R-19 | None | Brick, 12-in, 3-wythe, Uninsulated | Summer = 0.7, Winter = 0.85 | MISO | 100% CFL | 100% Usage | 100% Usage | CR04 | None | None | None | None | None | None | None | None | None | None | None | Cooling Season, 7 days/wk | 27 | 1 | Northeast | None | 100% | 96% | G26000200 | Not/partially in metro area | None | None | None | Hour9 | 103 | EF 17.6, 100% Usage | Wood Shingles | Stochastic | 1 | 1 | 2018 | 31 | 12 | 15 | None | MI | Renter | 1 | Medium | Vacant | <1940 | <1940 | Electric Standard | Electricity | No | Luce Co | 46.31 | -85.45 | F12 B12 L12 R12 | Single, Clear, Non-metal | 0 | 0 |  | 0 | 0 |  | 0 | 0 |  | 0 | 0 |  | 249.4035 | 1.3784 |  | 0 | 0 |  | 0 | 0 |  | 113.1254 | 0.62522 |  | 0 | 9188.6573 | 0 | 0 | 362.5289 | 0 | 0 |  | 0 | 0 | 0 |  | 16.412 | 0.090705 |  | 0 | 0 |  | 0 | 0 | 0 | 0 | 0 |  | 434.0383 | 2.3988 |  | 0 | 0 | 0 | 0 | 0 | 0 | 0 | 0 | 0 | 0 |  | 0 | 0 | 0 |  | 0 | 0 | 0 | 0 |  | 0 | 0 | 0 | 0 | 0 | 10363.8722 | 10363.8722 | 57.2785 |  | 10363.8722 | 10363.8722 | 0 | 0 | 0 | 1901.4556 | 0 | 0 | 0 | 4277.8414 | 0 | 0 | 0 | 3925.016 | 0 | 0 | 0 | 4484.5335 | 0 | 0 | 0 | 1901.4556 | 4277.8414 | 3925.016 | 4484.5335
313365 | 0 | 242.131 | TRUE | 3301 | CBSA Detroit-Warren-Dearborn, MI | 5A | 5A | Hour0 | 4 | Cold | None | Standard Efficiency, No usage | East North Central | East North Central | Midwest | MI, Warren | Gas, 100% Usage | Standard, 100% Usage | Yes | Gas, 100% Usage | 72F | Yes | 2F | Night Setback -5h | Not Applicable | G2600990 | G2600990, G26003006 | None | None | 20 ft^2 | Fiberglass | 20% Leakage, R-4 | 2 ft | None | data/cambium/LRMER_MidCase_15_2025start,data/cambium/LRMER_LowRECost_15_2025start,data/cambium/LRMER_95DecarbBy2035_15_2025start,data/cambium/LRMER_LowRECost_25_2025start | kg/MWh,kg/MWh,kg/MWh,kg/MWh | /lib/resources/data/cambium/LRMER_MidCase_15_2025start/RFCMc.csv,/lib/resources/data/cambium/LRMER_LowRECost_15_2025start/RFCMc.csv,/lib/resources/data/cambium/LRMER_95DecarbBy2035_15_2025start/RFCMc.csv,/lib/resources/data/cambium/LRMER_LowRECost_25_2025start/RFCMc.csv | lb/MBtu,lb/MBtu,lb/MBtu,lb/MBtu | 195.9,195.9,195.9,195.9 | 147.3,147.3,147.3,147.3 | 177.8,177.8,177.8,177.8 | LRMER_MidCase_15_2025start,LRMER_LowRECost_15_2025start,LRMER_95DecarbBy2035_15_2025start,LRMER_LowRECost_25_2025start | CO2e,CO2e,CO2e,CO2e | 200.0,200.0,200.0,200.0 | 400%+ | RFCMc | Vented Attic | None | None | None | None | None | Single-Family Detached | Single-Family Detached | Single-Family Detached | 3000-3999 | 2500-3999 | Slab | 2 Car | 2 | 2 | <8 | Vinyl, Light | Brick | No | Natural Gas | 55F | Yes | 3F | Day and Night +5h | No Exterior Use | Uninsulated | 100% Usage | AC, SEER 15 | 100% Conditioned | Central AC | Yes | None | No | Fuel Furnace, 80% AFUE | Ducted Heating | Natural Gas Fuel Furnace | None | None | None | No | None | None | None | None | 100000-119999 | 100000-119999 | 100000-149999 | 10 ACH50 | R-13 | None | None | None | Unfinished, Uninsulated | Uninsulated | Brick, 12-in, 3-wythe, Uninsulated | Summer = 0.7, Winter = 0.85 | MISO | 100% LED | 100% Usage | 100% Usage | CR04 | None | EF 17.6 | None | None | None | None | None | Has Pool | None | 1.0 HP Pump | None | Cooling Season, 7 days/wk | Left/Right at 15ft | 4 | West | None | 100% | 85% | G26003006 | In metro area, not/partially in principal city | None | None | No | Hour8 | 103 | EF 19.9, 100% Usage | Composition Shingles | Stochastic | 1 | 1 | 2018 | 31 | 12 | 15 | None | MI | Renter | 1 | Medium | Vacant | 1960s | 1960-79 | Natural Gas Standard | Natural Gas | Yes | Selfridge Angb | 42.6 | -82.83 | F12 B12 L12 R12 | Triple, Low-E, Non-metal, Air, L-Gain | 0 | 0 |  | 0 | 0 |  | 0 | 0 |  | 355.4952 | 0.36723 |  | 2184.2587 | 2.2564 |  | 0 | 0 |  | 0 | 0 |  | 792.7572 | 0.81893 |  | 0 | 0 | 0 | 0 | 0 | 0 | 0 |  | 0 | 0 | 0 |  | 21.9803 | 0.022706 |  | 0 | 0 |  | 0 | 3105.3811 | 0 | 0 | 0 |  | 834.0803 | 0.86162 |  | 0 | 0 | 0 | 0 | 0 | 0 | 0 | 0 | 31382.9294 | 32.4192 |  | 0 | 1692.1924 | 1.7481 |  | 0 | 0 | 0 | 0 |  | 0 | 0 | 0 | 0 | 0 | 40369.0745 | 40369.0745 | 41.7021 |  | 7293.9528 | 7293.9528 | 0 | 33075.1217 | 0 | 1271.6616 | 0 | 7540.4551 | 0 | 2854.8256 | 0 | 7540.4551 | 0 | 2761.1578 | 0 | 7540.4551 | 0 | 2924.6175 | 0 | 7540.4551 | 0 | 8812.1168 | 10395.2807 | 10301.613 | 10465.0727
313368 | 0 | 242.131 | TRUE | 853 | CBSA Detroit-Warren-Dearborn, MI | 5A | 5A | Hour0 | 2 | Cold | None | Standard Efficiency | East North Central | East North Central | Midwest | MI, Detroit | Gas, 100% Usage | EnergyStar, 100% Usage | Yes | Gas, 100% Usage | 72F | Yes | 9F | Day and Night Setup | Double-Loaded Interior | G2601630 | G2601630, G26003212 | None | None | 20 ft^2 | Fiberglass | None | 2 ft | None | data/cambium/LRMER_MidCase_15_2025start,data/cambium/LRMER_LowRECost_15_2025start,data/cambium/LRMER_95DecarbBy2035_15_2025start,data/cambium/LRMER_LowRECost_25_2025start | kg/MWh,kg/MWh,kg/MWh,kg/MWh | /lib/resources/data/cambium/LRMER_MidCase_15_2025start/RFCMc.csv,/lib/resources/data/cambium/LRMER_LowRECost_15_2025start/RFCMc.csv,/lib/resources/data/cambium/LRMER_95DecarbBy2035_15_2025start/RFCMc.csv,/lib/resources/data/cambium/LRMER_LowRECost_25_2025start/RFCMc.csv | lb/MBtu,lb/MBtu,lb/MBtu,lb/MBtu | 195.9,195.9,195.9,195.9 | 147.3,147.3,147.3,147.3 | 177.8,177.8,177.8,177.8 | LRMER_MidCase_15_2025start,LRMER_LowRECost_15_2025start,LRMER_95DecarbBy2035_15_2025start,LRMER_LowRECost_25_2025start | CO2e,CO2e,CO2e,CO2e | 200.0,200.0,200.0,200.0 | 100-150% | RFCMc | None | Not Applicable | None | Middle | 3 | None | 3 or 4 Unit | Multifamily with 2-4 Units | Multi-Family with 2 - 4 Units | 750-999 | 0-1499 | Unheated Basement | None | 3 | 3 | <8 | None | Brick | No | Natural Gas | 68F | No | 0F | None | No Exterior Use | Uninsulated | 100% Usage | Room AC, EER 12.0 | 40% Conditioned | Room AC | No | Heating Only | No | Shared Heating | Non-Ducted Heating | Natural Gas Shared Heating | None | None | Boiler Baseboards Heating Only, Natural Gas | No | None | None | None | None | 20000-24999 | 20000-39999 | 20000-39999 | 50 ACH50 | None | Uninsulated | Uninsulated | Uninsulated | Finished, R-30 | None | Brick, 12-in, 3-wythe, Uninsulated | Summer = 0.7, Winter = 0.85 | MISO | 100% LED | 100% Usage | 100% Usage | CR04 | None | EF 17.6 | EF 12, National Average | None | None | None | None | None | None | None | None | Cooling Season, 7 days/wk | 27 | 2 | South | None | 100% | 96% | G26003212 | In metro area, principal city | None | None | None | Hour17 | 103 | EF 17.6, 100% Usage | Composition Shingles | Stochastic | 1 | 1 | 2018 | 31 | 12 | 15 | None | MI | Renter | 1 | Medium | Occupied | <1940 | <1940 | Natural Gas Standard | Natural Gas | Yes | Detroit Metropolita | 42.22 | -83.35 | F9 B9 L9 R9 | Single, Clear, Non-metal | 67.9925 | 0.27181 |  | 33.117 | 0.13239 |  | 21.6873 | 0.086698 |  | 0 | 0 |  | 424.3669 | 1.6965 |  | 0 | 0 |  | 319.7405 | 1.2782 |  | 153.2762 | 0.61275 |  | 0 | 0 | 0 | 0 | 0 | 23.7388 | 0.094899 |  | 0 | 298.0533 | 1.1915 |  | 16.412 | 0.065609 |  | 1504.9199 | 6.0162 |  | 0 | 0 | 0 | 26.6695 | 0.10662 |  | 868.0765 | 3.4703 |  | 0 | 0 | 0 | 0 | 439.3135 | 0 | 0 | 0 | 24768.3153 | 99.0152 |  | 0 | 3738.1215 | 14.9437 |  | 0 | 0 | 781.0344 | 3.1223 |  | 0 | 0 | 0 | 0 | 0 | 33484.8351 | 33484.8351 | 133.8608 |  | 3758.0503 | 3758.0503 | 0 | 29726.7848 | 0 | 676.8401 | 0 | 6777.0928 | 0 | 1524.773 | 0 | 6777.0928 | 0 | 1438.6653 | 0 | 6777.0928 | 0 | 1587.4776 | 0 | 6777.0928 | 0 | 7453.9329 | 8301.8657 | 8215.758 | 8364.5703
313370 | 0 | 242.131 | TRUE | 1220 | Non-CBSA East North Central | 5A | 5A | Hour8 | 5 | Cold | None | None | East North Central | East North Central | Midwest | In another census Place | Electric, 100% Usage | Standard, 100% Usage | Yes | Electric, 100% Usage | 70F | No | 0F | None | Not Applicable | G2600210 | G2600210, G26002400 | None | None | 20 ft^2 | Fiberglass | 10% Leakage, R-4 | 2 ft | None | data/cambium/LRMER_MidCase_15_2025start,data/cambium/LRMER_LowRECost_15_2025start,data/cambium/LRMER_95DecarbBy2035_15_2025start,data/cambium/LRMER_LowRECost_25_2025start | kg/MWh,kg/MWh,kg/MWh,kg/MWh | /lib/resources/data/cambium/LRMER_MidCase_15_2025start/RFCMc.csv,/lib/resources/data/cambium/LRMER_LowRECost_15_2025start/RFCMc.csv,/lib/resources/data/cambium/LRMER_95DecarbBy2035_15_2025start/RFCMc.csv,/lib/resources/data/cambium/LRMER_LowRECost_25_2025start/RFCMc.csv | lb/MBtu,lb/MBtu,lb/MBtu,lb/MBtu | 195.9,195.9,195.9,195.9 | 147.3,147.3,147.3,147.3 | 177.8,177.8,177.8,177.8 | LRMER_MidCase_15_2025start,LRMER_LowRECost_15_2025start,LRMER_95DecarbBy2035_15_2025start,LRMER_LowRECost_25_2025start | CO2e,CO2e,CO2e,CO2e | 200.0,200.0,200.0,200.0 | 150-200% | RFCMc | Vented Attic | None | None | None | None | None | Single-Family Detached | Single-Family Detached | Single-Family Detached | 1000-1499 | 0-1499 | Slab | None | 1 | 1 | <8 | None | Brick | No | Natural Gas | 70F | No | 0F | None | No Exterior Use | Uninsulated | 100% Usage | Room AC, EER 9.8 | 40% Conditioned | Room AC | Yes | None | No | Fuel Furnace, 92.5% AFUE | Ducted Heating | Natural Gas Fuel Furnace | None | None | None | No | None | None | None | None | 70000-79999 | 60000-79999 | 60000-99999 | 15 ACH50 | R-38 | None | None | None | Unfinished, Uninsulated | Uninsulated | Brick, 12-in, 3-wythe, R-7 | Summer = 0.7, Winter = 0.85 | None | 100% CFL | 100% Usage | 100% Usage | CR04 | None | EF 17.6 | EF 12, National Average | None | None | None | None | Has Pool | Gas | 1.0 HP Pump | Typical Efficiency | Cooling Season, 7 days/wk | Left/Right at 15ft | 9 | Southeast | None | 100% | 85% | G26002400 | In metro area, not/partially in principal city | None | None | No | Hour17 | 104 | EF 17.6, 100% Usage | Composition Shingles | Stochastic | 1 | 1 | 2018 | 31 | 12 | 15 | None | MI | Renter | 1 | Medium | Occupied | 1970s | 1960-79 | Natural Gas Standard | Natural Gas | Yes | Southwest Michigan | 42.13 | -86.42 | F12 B12 L12 R12 | Double, Low-E, Non-metal, Air, M-Gain | 0 | 0 |  | 2422.5255 | 6.7712 |  | 90.559 | 0.25312 |  | 0 | 0 |  | 1162.3199 | 3.2488 |  | 0 | 0 |  | 319.7405 | 0.8937 |  | 314.4653 | 0.87896 |  | 0 | 0 | 0 | 0 | 0 | 40.1507 | 0.11222 |  | 0 | 491.1871 | 1.3729 |  | 27.2556 | 0.076182 |  | 3557.5897 | 9.9438 |  | 0 | 4086.8761 | 0 | 866.9042 | 2.4231 |  | 868.0765 | 2.4263 |  | 721.541 | 0 | 0 | 0 | 0 | 0 | 0 | 0 | 14329.71 | 40.0527 |  | 0 | 12619.0541 | 35.2713 |  | 0 | 11328.3691 | 0 | 0 |  | 0 | 0 | 0 | 0 | 0 | 53246.9104 | 53246.9104 | 148.8295 |  | 14969.7772 | 14969.7772 | 0 | 38277.1332 | 0 | 2573.264 | 0 | 8726.4227 | 0 | 5883.9222 | 0 | 8726.4227 | 0 | 5599.6382 | 0 | 8726.4227 | 0 | 6071.8882 | 0 | 8726.4227 | 0 | 11299.6867 | 14610.345 | 14326.0609 | 14798.3109
313384 | 0 | 242.131 | TRUE | 1220 | Non-CBSA East North Central | 6A | 6A | Hour4 | 2 | Cold | None | Standard Efficiency | East North Central | East North Central | Midwest | In another census Place | Electric, 100% Usage | EnergyStar, 100% Usage | Yes | Electric, 100% Usage | 70F | Yes | 2F | Day Setup +1h | Not Applicable | G2601070 | G2601070, G26001100 | None | 318 Rated kWh, 100% Usage | 20 ft^2 | Fiberglass | 0% Leakage, Uninsulated | 2 ft | None | data/cambium/LRMER_MidCase_15_2025start,data/cambium/LRMER_LowRECost_15_2025start,data/cambium/LRMER_95DecarbBy2035_15_2025start,data/cambium/LRMER_LowRECost_25_2025start | kg/MWh,kg/MWh,kg/MWh,kg/MWh | /lib/resources/data/cambium/LRMER_MidCase_15_2025start/RFCMc.csv,/lib/resources/data/cambium/LRMER_LowRECost_15_2025start/RFCMc.csv,/lib/resources/data/cambium/LRMER_95DecarbBy2035_15_2025start/RFCMc.csv,/lib/resources/data/cambium/LRMER_LowRECost_25_2025start/RFCMc.csv | lb/MBtu,lb/MBtu,lb/MBtu,lb/MBtu | 195.9,195.9,195.9,195.9 | 147.3,147.3,147.3,147.3 | 177.8,177.8,177.8,177.8 | LRMER_MidCase_15_2025start,LRMER_LowRECost_15_2025start,LRMER_95DecarbBy2035_15_2025start,LRMER_LowRECost_25_2025start | CO2e,CO2e,CO2e,CO2e | 200.0,200.0,200.0,200.0 | 300-400% | RFCMc | Vented Attic | None | None | None | None | None | Single-Family Detached | Single-Family Detached | Single-Family Detached | 1000-1499 | 0-1499 | Heated Basement | None | 2 | 2 | <8 | None | Brick | No | Other Fuel | 67F | Yes | 3F | Day and Night -5h | No Exterior Use | Uninsulated | 100% Usage | AC, SEER 13 | 100% Conditioned | Central AC | Yes | None | No | Other | Ducted Heating | None | None | None | None | No | None | None | None | None | 50000-59999 | 40000-59999 | 40000-59999 | 10 ACH50 | R-38 | Uninsulated | Uninsulated | Uninsulated | Unfinished, Uninsulated | None | Brick, 12-in, 3-wythe, Uninsulated | Summer = 0.7, Winter = 0.85 | MISO | 100% Incandescent | 100% Usage | 100% Usage | CR04 | None | None | None | None | None | None | None | None | None | None | None | Cooling Season, 7 days/wk | Left/Right at 15ft | 2 | South | None | 100% | 85% | G26001100 | Not/partially in metro area | None | None | No | Hour9 | 103 | EF 17.6, 100% Usage | Composition Shingles | Stochastic | 1 | 1 | 2018 | 31 | 12 | 15 | None | MI | Owner | 1 | Medium | Occupied | 1940s | 1940-59 | Electric Standard | Electricity | Yes | Roben Hood | 43.72 | -85.5 | F12 B12 L12 R12 | Double, Clear, Non-metal, Air | 40.7369 | 0.11386 |  | 400.042 | 1.1182 |  | 23.4457 | 0.065533 |  | 446.0542 | 1.2468 |  | 1514.0051 | 4.2318 |  | 97.5927 | 0.27278 |  | 0 | 0 |  | 0 | 0 |  | 0 | 0 | 0 | 0 | 2758.678 | 160.896 | 0.44972 |  | 0 | 1535.3993 | 4.2916 |  | 16.412 | 0.045873 |  | 1790.6642 | 5.0051 |  | 0 | 0 | 0 | 405.6104 | 1.1337 |  | 434.0383 | 1.2132 |  | 0 | 0 | 0 | 0 | 0 | 0 | 0 | 0 | 0 | 0 |  | 0 | 0 | 0 |  | 0 | 0 | 0 | 0 |  | 0 | 0 | 0 | 0 | 0 | 9623.5747 | 9623.5747 | 26.8987 |  | 9623.5747 | 9623.5747 | 0 | 0 | 0 | 1741.704 | 0 | 0 | 0 | 3888.0672 | 0 | 0 | 0 | 3683.0362 | 0 | 0 | 0 | 4065.2853 | 0 | 0 | 0 | 1741.704 | 3888.0672 | 3683.0362 | 4065.2853
313405 | 0 | 242.131 | TRUE | 885 | CBSA Detroit-Warren-Dearborn, MI | 5A | 5A | Hour3 | 2 | Cold | None | Standard Efficiency | East North Central | East North Central | Midwest | MI, Detroit | Gas, 100% Usage | EnergyStar, 100% Usage | Yes | Gas, 100% Usage | 70F | No | 0F | None | Not Applicable | G2601630 | G2601630, G26003212 | None | None | 20 ft^2 | Fiberglass | 30% Leakage, Uninsulated | 2 ft | None | data/cambium/LRMER_MidCase_15_2025start,data/cambium/LRMER_LowRECost_15_2025start,data/cambium/LRMER_95DecarbBy2035_15_2025start,data/cambium/LRMER_LowRECost_25_2025start | kg/MWh,kg/MWh,kg/MWh,kg/MWh | /lib/resources/data/cambium/LRMER_MidCase_15_2025start/RFCMc.csv,/lib/resources/data/cambium/LRMER_LowRECost_15_2025start/RFCMc.csv,/lib/resources/data/cambium/LRMER_95DecarbBy2035_15_2025start/RFCMc.csv,/lib/resources/data/cambium/LRMER_LowRECost_25_2025start/RFCMc.csv | lb/MBtu,lb/MBtu,lb/MBtu,lb/MBtu | 195.9,195.9,195.9,195.9 | 147.3,147.3,147.3,147.3 | 177.8,177.8,177.8,177.8 | LRMER_MidCase_15_2025start,LRMER_LowRECost_15_2025start,LRMER_95DecarbBy2035_15_2025start,LRMER_LowRECost_25_2025start | CO2e,CO2e,CO2e,CO2e | 200.0,200.0,200.0,200.0 | 200-300% | RFCMc | Vented Attic | None | None | None | None | None | Single-Family Detached | Single-Family Detached | Single-Family Detached | 750-999 | 0-1499 | Unheated Basement | None | 2 | 2 | <8 | None | Brick | No | Natural Gas | 75F | No | 0F | None | No Exterior Use | Uninsulated | 100% Usage | AC, SEER 10 | 100% Conditioned | Central AC | Yes | None | No | Fuel Furnace, 80% AFUE | Ducted Heating | Natural Gas Fuel Furnace | None | None | None | No | None | None | None | None | 70000-79999 | 60000-79999 | 60000-99999 | 25 ACH50 | Uninsulated | Uninsulated | Uninsulated | Uninsulated | Unfinished, Uninsulated | None | Brick, 12-in, 3-wythe, Uninsulated | Summer = 0.7, Winter = 0.85 | MISO | 100% LED | 100% Usage | 100% Usage | CR04 | None | None | EF 12, National Average | None | None | None | None | None | None | None | None | Cooling Season, 7 days/wk | Left/Right at 15ft | 5 | North | None | 100% | 85% | G26003212 | In metro area, principal city | None | None | No | Hour17 | 103 | EF 17.6, 100% Usage | Composition Shingles | Stochastic | 1 | 1 | 2018 | 31 | 12 | 15 | None | MI | Owner | 1 | Medium | Occupied | <1940 | <1940 | Natural Gas Standard | Natural Gas | Yes | Detroit Metropolita | 42.22 | -83.35 | F15 B15 L15 R15 | Double, Clear, Non-metal, Air, Exterior Clear Storm | 67.9925 | 0.26198 |  | 69.1648 | 0.2665 |  | 45.1329 | 0.1739 |  | 754.9511 | 2.9089 |  | 3439.189 | 13.2516 |  | 0 | 0 |  | 319.7405 | 1.232 |  | 966.5484 | 3.7242 |  | 0 | 0 | 0 | 0 | 0 | 24.0318 | 0.092597 |  | 0 | 304.7939 | 1.1744 |  | 16.412 | 0.063237 |  | 2462.6762 | 9.489 |  | 0 | 0 | 0 | 41.323 | 0.15922 |  | 434.0383 | 1.6724 |  | 0 | 0 | 0 | 0 | 918.1917 | 0 | 0 | 0 | 42362.837 | 163.2286 |  | 0 | 7277.5408 | 28.0411 |  | 0 | 0 | 1214.7796 | 4.6807 |  | 0 | 0 | 0 | 0 | 0 | 60719.3435 | 60719.3435 | 233.9581 |  | 8945.9944 | 8945.9944 | 0 | 51773.3491 | 0 | 1633.0124 | 0 | 11803.2713 | 0 | 3611.5428 | 0 | 11803.2713 | 0 | 3463.8273 | 0 | 11803.2713 | 0 | 3730.5287 | 0 | 11803.2713 | 0 | 13436.2837 | 15414.8142 | 15267.0986 | 15533.8001
313442 | 0 | 242.131 | TRUE | 3301 | CBSA Detroit-Warren-Dearborn, MI | 5A | 5A | Hour23 | 3 | Cold | None | Standard Efficiency | East North Central | East North Central | Midwest | Not in a census Place | Gas, 100% Usage | Standard, 100% Usage | Yes | Electric, 100% Usage | 78F | Yes | 2F | Day Setup +2h | Not Applicable | G2601250 | G2601250, G26002906 | None | 290 Rated kWh, 100% Usage | 20 ft^2 | Fiberglass | None | 2 ft | None | data/cambium/LRMER_MidCase_15_2025start,data/cambium/LRMER_LowRECost_15_2025start,data/cambium/LRMER_95DecarbBy2035_15_2025start,data/cambium/LRMER_LowRECost_25_2025start | kg/MWh,kg/MWh,kg/MWh,kg/MWh | /lib/resources/data/cambium/LRMER_MidCase_15_2025start/RFCMc.csv,/lib/resources/data/cambium/LRMER_LowRECost_15_2025start/RFCMc.csv,/lib/resources/data/cambium/LRMER_95DecarbBy2035_15_2025start/RFCMc.csv,/lib/resources/data/cambium/LRMER_LowRECost_25_2025start/RFCMc.csv | lb/MBtu,lb/MBtu,lb/MBtu,lb/MBtu | 195.9,195.9,195.9,195.9 | 147.3,147.3,147.3,147.3 | 177.8,177.8,177.8,177.8 | LRMER_MidCase_15_2025start,LRMER_LowRECost_15_2025start,LRMER_95DecarbBy2035_15_2025start,LRMER_LowRECost_25_2025start | CO2e,CO2e,CO2e,CO2e | 200.0,200.0,200.0,200.0 | 400%+ | RFCMc | Vented Attic | None | None | None | None | None | Single-Family Detached | Single-Family Detached | Single-Family Detached | 3000-3999 | 2500-3999 | Unheated Basement | 2 Car | 1 | 1 | <8 | Vinyl, Light | Brick | No | Electricity | 70F | Yes | 3F | Night | No Exterior Use | Uninsulated | 100% Usage | None | None | None | No | None | Yes | Electric Baseboard, 100% Efficiency | Non-Ducted Heating | Electricity Baseboard | None | None | None | No | None | None | None | None | 140000-159999 | 140000+ | 100000-149999 | 15 ACH50 | R-19 | Uninsulated | Uninsulated | Uninsulated | Unfinished, Uninsulated | None | Brick, 12-in, 3-wythe, Uninsulated | Summer = 0.7, Winter = 0.85 | MISO | 100% LED | 100% Usage | 100% Usage | CR04 | None | None | None | None | None | None | None | Has Pool | None | 1.0 HP Pump | None | Cooling Season, 7 days/wk | Left/Right at 15ft | 4 | Southwest | None | 100% | 85% | G26002906 | In metro area, not/partially in principal city | None | None | No | Hour17 | 103 | EF 19.9, 100% Usage | Composition Shingles | Stochastic | 1 | 1 | 2018 | 31 | 12 | 15 | None | MI | Owner | 1 | Medium | Occupied | 1960s | 1960-79 | Electric Standard | Electricity | Yes | Oakland Co Intl | 42.67 | -83.42 | F18 B18 L18 R18 | Double, Low-E, Non-metal, Air, M-Gain | 67.9925 | 0.070238 |  | 110.4878 | 0.11414 |  | 46.3052 | 0.047834 |  | 0 | 0 |  | 0 | 0 |  | 160.6029 | 0.16591 |  | 0 | 0 |  | 0 | 0 |  | 0 | 40078.9342 | 0 | 0 | 4788.4882 | 44.2537 | 0.045715 |  | 16.7051 | 811.5138 | 0.83831 |  | 21.9803 | 0.022706 |  | 2826.3774 | 2.9197 |  | 0 | 3105.3811 | 0 | 537.1993 | 0.55494 |  | 400.042 | 0.41325 |  | 0 | 0 | 0 | 0 | 1468.8722 | 0 | 0 | 0 | 0 | 0 |  | 0 | 0 | 0 |  | 0 | 0 | 0 | 0 |  | 0 | 0 | 0 | 0 | 0 | 54485.1357 | 54485.1357 | 56.2843 |  | 53016.2635 | 53016.2635 | 0 | 1468.8722 | 0 | 9379.2152 | 0 | 334.8768 | 0 | 21364.8511 | 0 | 334.8768 | 0 | 19751.408 | 0 | 334.8768 | 0 | 22363.3934 | 0 | 334.8768 | 0 | 9714.092 | 21699.7279 | 20086.2849 | 22698.2702
313446 | 0 | 242.131 | TRUE | 885 | CBSA Detroit-Warren-Dearborn, MI | 5A | 5A | Hour11 | 3 | Cold | None | None | East North Central | East North Central | Midwest | MI, Pontiac | Electric, 100% Usage | EnergyStar, 100% Usage | Yes | Electric, 100% Usage | 72F | No | 0F | None | Not Applicable | G2601250 | G2601250, G26002904 | None | None | 20 ft^2 | Fiberglass | 30% Leakage, Uninsulated | 2 ft | None | data/cambium/LRMER_MidCase_15_2025start,data/cambium/LRMER_LowRECost_15_2025start,data/cambium/LRMER_95DecarbBy2035_15_2025start,data/cambium/LRMER_LowRECost_25_2025start | kg/MWh,kg/MWh,kg/MWh,kg/MWh | /lib/resources/data/cambium/LRMER_MidCase_15_2025start/RFCMc.csv,/lib/resources/data/cambium/LRMER_LowRECost_15_2025start/RFCMc.csv,/lib/resources/data/cambium/LRMER_95DecarbBy2035_15_2025start/RFCMc.csv,/lib/resources/data/cambium/LRMER_LowRECost_25_2025start/RFCMc.csv | lb/MBtu,lb/MBtu,lb/MBtu,lb/MBtu | 195.9,195.9,195.9,195.9 | 147.3,147.3,147.3,147.3 | 177.8,177.8,177.8,177.8 | LRMER_MidCase_15_2025start,LRMER_LowRECost_15_2025start,LRMER_95DecarbBy2035_15_2025start,LRMER_LowRECost_25_2025start | CO2e,CO2e,CO2e,CO2e | 200.0,200.0,200.0,200.0 | 0-100% | RFCMc | Vented Attic | None | None | None | None | None | Single-Family Detached | Single-Family Detached | Single-Family Detached | 750-999 | 0-1499 | Vented Crawlspace | None | 1 | 1 | <8 | None | Brick | No | Natural Gas | 67F | Yes | 3F | Day +5h | No Exterior Use | Uninsulated | 100% Usage | AC, SEER 13 | 100% Conditioned | Central AC | Yes | None | No | Fuel Furnace, 92.5% AFUE | Ducted Heating | Natural Gas Fuel Furnace | None | None | None | No | None | None | None | None | <10000 | <20000 | <20000 | 25 ACH50 | R-30 | Uninsulated | Uninsulated | Uninsulated | Unfinished, Uninsulated | None | Brick, 12-in, 3-wythe, Uninsulated | Summer = 0.7, Winter = 0.85 | MISO | 100% LED | 100% Usage | 100% Usage | CR04 | None | None | EF 12, National Average | None | Gas Grill | None | None | None | None | None | None | Cooling Season, 7 days/wk | Left/Right at 15ft | 3 | South | None | 100% | 85% | G26002904 | In metro area, not/partially in principal city | None | None | No | Hour21 | 103 | EF 17.6, 100% Usage | Asphalt Shingles, Medium | Stochastic | 1 | 1 | 2018 | 31 | 12 | 15 | None | MI | Owner | 1 | Medium | Occupied | 1950s | 1940-59 | Natural Gas Standard | Natural Gas | Yes | Oakland Co Intl | 42.67 | -83.42 | F6 B6 L6 R6 | Single, Clear, Non-metal | 0 | 0 |  | 524.5972 | 2.0213 |  | 30.7725 | 0.11857 |  | 90.2659 | 0.3478 |  | 1941.0097 | 7.4789 |  | 0 | 0 |  | 319.7405 | 1.232 |  | 545.4053 | 2.1015 |  | 0 | 0 | 0 | 0 | 0 | 24.0318 | 0.092597 |  | 0 | 304.7939 | 1.1744 |  | 21.9803 | 0.084693 |  | 1957.7147 | 7.5433 |  | 0 | 0 | 0 | 471.2583 | 1.8158 |  | 434.0383 | 1.6724 |  | 0 | 0 | 0 | 0 | 0 | 0 | 804.7732 | 0 | 24592.1796 | 94.7563 |  | 0 | 5453.4665 | 21.0128 |  | 0 | 0 | 0 | 0 |  | 0 | 0 | 0 | 0 | 0 | 37515.7346 | 37515.7346 | 144.5522 |  | 6665.3153 | 6665.3153 | 0 | 30850.4193 | 0 | 1210.7024 | 0 | 7033.2368 | 0 | 2697.5746 | 0 | 7033.2368 | 0 | 2565.7357 | 0 | 7033.2368 | 0 | 2797.5736 | 0 | 7033.2368 | 0 | 8243.9393 | 9730.8114 | 9598.9725 | 9830.8104
313468 | 0 | 242.131 | TRUE | 1220 | Non-CBSA East North Central | 5A | 5A | Hour21 | 3 | Cold | None | None | East North Central | East North Central | Midwest | In another census Place | Gas, 80% Usage | EnergyStar, 80% Usage | Yes | Gas, 80% Usage | 70F | No | 0F | None | Not Applicable | G2600250 | G2600250, G26002000 | None | None | 20 ft^2 | Fiberglass | 20% Leakage, Uninsulated | 2 ft | None | data/cambium/LRMER_MidCase_15_2025start,data/cambium/LRMER_LowRECost_15_2025start,data/cambium/LRMER_95DecarbBy2035_15_2025start,data/cambium/LRMER_LowRECost_25_2025start | kg/MWh,kg/MWh,kg/MWh,kg/MWh | /lib/resources/data/cambium/LRMER_MidCase_15_2025start/RFCMc.csv,/lib/resources/data/cambium/LRMER_LowRECost_15_2025start/RFCMc.csv,/lib/resources/data/cambium/LRMER_95DecarbBy2035_15_2025start/RFCMc.csv,/lib/resources/data/cambium/LRMER_LowRECost_25_2025start/RFCMc.csv | lb/MBtu,lb/MBtu,lb/MBtu,lb/MBtu | 195.9,195.9,195.9,195.9 | 147.3,147.3,147.3,147.3 | 177.8,177.8,177.8,177.8 | LRMER_MidCase_15_2025start,LRMER_LowRECost_15_2025start,LRMER_95DecarbBy2035_15_2025start,LRMER_LowRECost_25_2025start | CO2e,CO2e,CO2e,CO2e | 200.0,200.0,200.0,200.0 | 400%+ | RFCMc | Vented Attic | None | None | None | None | None | Single-Family Detached | Single-Family Detached | Single-Family Detached | 1000-1499 | 0-1499 | Vented Crawlspace | None | 1 | 1 | <8 | None | Brick | No | Natural Gas | 60F | Yes | 6F | Day and Night +1h | No Exterior Use | Uninsulated | 50% Usage | AC, SEER 13 | 100% Conditioned | Central AC | Yes | None | No | Fuel Furnace, 60% AFUE | Ducted Heating | Natural Gas Fuel Furnace | None | None | None | No | None | None | None | None | 70000-79999 | 60000-79999 | 60000-99999 | 25 ACH50 | R-30 | Uninsulated | Uninsulated | Uninsulated | Unfinished, Uninsulated | None | Brick, 12-in, 3-wythe, Uninsulated | Summer = 0.7, Winter = 0.85 | MISO | 100% CFL | 100% Usage | 100% Usage | CR04 | None | None | None | None | None | None | None | None | None | None | None | Cooling Season, 7 days/wk | Left/Right at 15ft | 1 | Southeast | None | 50% | 85% | G26002000 | In metro area, not/partially in principal city | None | None | No | Hour16 | 103 | EF 19.9, 100% Usage | Composition Shingles | Stochastic | 1 | 1 | 2018 | 31 | 12 | 15 | None | MI | Owner | 1 | Low | Occupied | 1940s | 1940-59 | Natural Gas Standard | Natural Gas | Yes | W K Kellogg | 42.31 | -85.25 | F6 B6 L6 R6 | Double, Clear, Non-metal, Air | 0 | 0 |  | 19.6358 | 0.054884 |  | 12.8951 | 0.036043 |  | 191.3754 | 0.53491 |  | 2334.8972 | 6.5262 |  | 0 | 0 |  | 0 | 0 |  | 526.3556 | 1.4712 |  | 0 | 0 | 0 | 0 | 0 | 40.1507 | 0.11222 |  | 0 | 491.1871 | 1.3729 |  | 21.9803 | 0.061437 |  | 769.3116 | 2.1503 |  | 0 | 0 | 0 | 18.4635 | 0.051607 |  | 400.042 | 1.1182 |  | 0 | 0 | 0 | 0 | 262.0055 | 0 | 0 | 0 | 27488.601 | 76.8329 |  | 0 | 2309.6931 | 6.4558 |  | 0 | 0 | 543.9399 | 1.5204 |  | 0 | 0 | 0 | 0 | 0 | 35430.2409 | 35430.2409 | 99.0304 |  | 4826.2944 | 4826.2944 | 0 | 30603.9465 | 0 | 893.9612 | 0 | 6977.0603 | 0 | 1963.2929 | 0 | 6977.0603 | 0 | 1882.0151 | 0 | 6977.0603 | 0 | 2035.4586 | 0 | 6977.0603 | 0 | 7871.0215 | 8940.3532 | 8859.0754 | 9012.5189
313475 | 0 | 242.131 | TRUE | 1138 | CBSA Detroit-Warren-Dearborn, MI | 5A | 5A | Hour16 | 2 | Cold | None | Standard Efficiency | East North Central | East North Central | Midwest | MI, Farmington Hills | Gas, 120% Usage | EnergyStar, 120% Usage | Yes | Gas, 120% Usage | 72F | No | 0F | None | Double-Loaded Interior | G2601250 | G2601250, G26002907 | None | None | 20 ft^2 | Fiberglass | 30% Leakage, Uninsulated | 2 ft | None | data/cambium/LRMER_MidCase_15_2025start,data/cambium/LRMER_LowRECost_15_2025start,data/cambium/LRMER_95DecarbBy2035_15_2025start,data/cambium/LRMER_LowRECost_25_2025start | kg/MWh,kg/MWh,kg/MWh,kg/MWh | /lib/resources/data/cambium/LRMER_MidCase_15_2025start/RFCMc.csv,/lib/resources/data/cambium/LRMER_LowRECost_15_2025start/RFCMc.csv,/lib/resources/data/cambium/LRMER_95DecarbBy2035_15_2025start/RFCMc.csv,/lib/resources/data/cambium/LRMER_LowRECost_25_2025start/RFCMc.csv | lb/MBtu,lb/MBtu,lb/MBtu,lb/MBtu | 195.9,195.9,195.9,195.9 | 147.3,147.3,147.3,147.3 | 177.8,177.8,177.8,177.8 | LRMER_MidCase_15_2025start,LRMER_LowRECost_15_2025start,LRMER_95DecarbBy2035_15_2025start,LRMER_LowRECost_25_2025start | CO2e,CO2e,CO2e,CO2e | 200.0,200.0,200.0,200.0 | 150-200% | RFCMc | None | Not Applicable | None | Bottom | 2 | None | 2 Unit | Multifamily with 2-4 Units | Multi-Family with 2 - 4 Units | 1000-1499 | 0-1499 | Vented Crawlspace | None | 2 | 2 | <8 | None | Brick | No | Natural Gas | 75F | No | 0F | None | No Exterior Use | Uninsulated | 200% Usage | AC, SEER 10 | 100% Conditioned | Central AC | Yes | None | No | Fuel Furnace, 76% AFUE | Ducted Heating | Natural Gas Fuel Furnace | None | None | None | No | None | None | None | None | 25000-29999 | 20000-39999 | 20000-39999 | 25 ACH50 | None | Uninsulated | Uninsulated | Uninsulated | Finished, R-49 | None | Brick, 12-in, 3-wythe, R-7 | Summer = 0.7, Winter = 0.85 | MISO | 100% Incandescent | 100% Usage | 100% Usage | CR04 | None | None | None | None | None | None | None | None | None | None | None | Cooling Season, 7 days/wk | 27 | 2 | Northwest | None | 200% | 96% | G26002907 | In metro area, not/partially in principal city | None | None | None | Hour8 | 103 | EF 17.6, 100% Usage | Asphalt Shingles, Medium | Stochastic | 1 | 1 | 2018 | 31 | 12 | 15 | None | MI | Renter | 1 | High | Occupied | 1970s | 1960-79 | Natural Gas Standard | Natural Gas | Yes | Oakland Co Intl | 42.67 | -83.42 | F9 B9 L9 R9 | Single, Clear, Non-metal | 67.9925 | 0.20374 |  | 39.5646 | 0.11855 |  | 25.7903 | 0.07728 |  | 146.2425 | 0.43821 |  | 2642.9149 | 7.9195 |  | 0 | 0 |  | 0 | 0 |  | 1003.4753 | 3.0069 |  | 0 | 0 | 0 | 0 | 0 | 156.793 | 0.46983 |  | 0 | 1465.0623 | 4.39 |  | 16.412 | 0.049178 |  | 3217.6273 | 9.6416 |  | 0 | 0 | 0 | 31.9447 | 0.095722 |  | 434.0383 | 1.3006 |  | 0 | 0 | 0 | 0 | 527.2349 | 0 | 0 | 0 | 41312.4703 | 123.7922 |  | 0 | 6171.1975 | 18.4919 |  | 0 | 0 | 937.2413 | 2.8084 |  | 0 | 0 | 0 | 0 | 0 | 58196.0016 | 58196.0016 | 174.3834 |  | 9248.1507 | 9248.1507 | 0 | 48947.8509 | 0 | 1681.2406 | 0 | 11159.0999 | 0 | 3746.9801 | 0 | 11159.0999 | 0 | 3556.9131 | 0 | 11159.0999 | 0 | 3896.8152 | 0 | 11159.0999 | 0 | 12840.3404 | 14906.0799 | 14716.0129 | 15055.9151
313478 | 0 | 242.131 | TRUE | 1220 | CBSA Detroit-Warren-Dearborn, MI | 5A | 5A | Hour22 | 3 | Cold | None | None | East North Central | East North Central | Midwest | In another census Place | Gas, 100% Usage | EnergyStar, 100% Usage | Yes | Electric, 100% Usage | 70F | No | 0F | None | Not Applicable | G2601470 | G2601470, G26003100 | None | 290 Rated kWh, 100% Usage | 20 ft^2 | Fiberglass | None | 2 ft | None | data/cambium/LRMER_MidCase_15_2025start,data/cambium/LRMER_LowRECost_15_2025start,data/cambium/LRMER_95DecarbBy2035_15_2025start,data/cambium/LRMER_LowRECost_25_2025start | kg/MWh,kg/MWh,kg/MWh,kg/MWh | /lib/resources/data/cambium/LRMER_MidCase_15_2025start/RFCMc.csv,/lib/resources/data/cambium/LRMER_LowRECost_15_2025start/RFCMc.csv,/lib/resources/data/cambium/LRMER_95DecarbBy2035_15_2025start/RFCMc.csv,/lib/resources/data/cambium/LRMER_LowRECost_25_2025start/RFCMc.csv | lb/MBtu,lb/MBtu,lb/MBtu,lb/MBtu | 195.9,195.9,195.9,195.9 | 147.3,147.3,147.3,147.3 | 177.8,177.8,177.8,177.8 | LRMER_MidCase_15_2025start,LRMER_LowRECost_15_2025start,LRMER_95DecarbBy2035_15_2025start,LRMER_LowRECost_25_2025start | CO2e,CO2e,CO2e,CO2e | 200.0,200.0,200.0,200.0 | 100-150% | RFCMc | Vented Attic | None | None | None | None | None | Single-Family Detached | Single-Family Detached | Single-Family Detached | 1000-1499 | 0-1499 | Heated Basement | None | 1 | 1 | <8 | None | Brick | No | Natural Gas | 68F | No | 0F | None | No Exterior Use | Uninsulated | 100% Usage | Room AC, EER 10.7 | 20% Conditioned | Room AC | No | None | No | Fuel Wall/Floor Furnace, 68% AFUE | Non-Ducted Heating | Natural Gas Fuel Wall/Floor Furnace | None | None | None | No | None | None | None | None | 20000-24999 | 20000-39999 | 20000-39999 | 20 ACH50 | R-30 | Uninsulated | Uninsulated | Uninsulated | Unfinished, Uninsulated | None | Brick, 12-in, 3-wythe, R-7 | Summer = 0.7, Winter = 0.85 | MISO | 100% Incandescent | 100% Usage | 100% Usage | CR04 | None | EF 17.6 | None | None | None | None | None | None | None | None | None | Cooling Season, 7 days/wk | Left/Right at 15ft | 2 | North | None | 100% | 85% | G26003100 | In metro area, not/partially in principal city | None | None | No | Hour23 | 103 | EF 17.6, 100% Usage | Asphalt Shingles, Medium | Stochastic | 1 | 1 | 2018 | 31 | 12 | 15 | None | MI | Owner | 1 | Medium | Occupied | 1970s | 1960-79 | Natural Gas Standard | Natural Gas | Yes | St Clair Co Intl | 42.91 | -82.52 | F30 B30 L30 R30 | Double, Clear, Non-metal, Air | 0 | 0 |  | 35.7547 | 0.099937 |  | 23.4457 | 0.065533 |  | 0 | 0 |  | 431.1075 | 1.205 |  | 91.1451 | 0.25476 |  | 0 | 0 |  | 0 | 0 |  | 0 | 0 | 0 | 0 | 0 | 160.896 | 0.44972 |  | 0 | 1535.3993 | 4.2916 |  | 21.9803 | 0.061437 |  | 1790.6642 | 5.0051 |  | 0 | 0 | 0 | 405.6104 | 1.1337 |  | 868.0765 | 2.4263 |  | 0 | 0 | 0 | 0 | 475.0682 | 0 | 0 | 0 | 27425.0046 | 76.6551 |  | 0 | 4471.6784 | 12.4987 |  | 0 | 0 | 0 | 0 |  | 0 | 0 | 0 | 0 | 0 | 37735.831 | 37735.831 | 105.4747 |  | 5364.0798 | 5364.0798 | 0 | 32371.7512 | 0 | 961.6376 | 0 | 7380.0735 | 0 | 2164.2879 | 0 | 7380.0735 | 0 | 2042.4861 | 0 | 7380.0735 | 0 | 2263.4486 | 0 | 7380.0735 | 0 | 8341.7111 | 9544.3614 | 9422.5596 | 9643.5221
313492 | 0 | 242.131 | TRUE | 1138 | CBSA Detroit-Warren-Dearborn, MI | 5A | 5A | Hour14 | 2 | Cold | None | Standard Efficiency | East North Central | East North Central | Midwest | MI, Farmington Hills | None | None | None | Gas, 100% Usage | 70F | No | 0F | None | Double-Loaded Interior | G2601250 | G2601250, G26002907 | None | 318 Rated kWh, 100% Usage | 20 ft^2 | Fiberglass | 20% Leakage, R-4 | 2 ft | None | data/cambium/LRMER_MidCase_15_2025start,data/cambium/LRMER_LowRECost_15_2025start,data/cambium/LRMER_95DecarbBy2035_15_2025start,data/cambium/LRMER_LowRECost_25_2025start | kg/MWh,kg/MWh,kg/MWh,kg/MWh | /lib/resources/data/cambium/LRMER_MidCase_15_2025start/RFCMc.csv,/lib/resources/data/cambium/LRMER_LowRECost_15_2025start/RFCMc.csv,/lib/resources/data/cambium/LRMER_95DecarbBy2035_15_2025start/RFCMc.csv,/lib/resources/data/cambium/LRMER_LowRECost_25_2025start/RFCMc.csv | lb/MBtu,lb/MBtu,lb/MBtu,lb/MBtu | 195.9,195.9,195.9,195.9 | 147.3,147.3,147.3,147.3 | 177.8,177.8,177.8,177.8 | LRMER_MidCase_15_2025start,LRMER_LowRECost_15_2025start,LRMER_95DecarbBy2035_15_2025start,LRMER_LowRECost_25_2025start | CO2e,CO2e,CO2e,CO2e | 200.0,200.0,200.0,200.0 | 400%+ | RFCMc | None | Right | None | Bottom | 8 | None | 5 to 9 Unit | Multifamily with 5+ units, 1-3 stories | Multi-Family with 5+ Units | 1000-1499 | 0-1499 | Slab | None | 2 | 2 | <8 | Vinyl, Light | Brick | No | Natural Gas | 60F | Yes | 3F | Night +1h | No Exterior Use | Uninsulated | 100% Usage | AC, SEER 10 | 100% Conditioned | Central AC | Yes | None | No | Fuel Furnace, 80% AFUE | Ducted Heating | Natural Gas Fuel Furnace | None | None | None | No | None | None | None | None | 60000-69999 | 60000-79999 | 60000-99999 | 40 ACH50 | None | None | None | None | Finished, R-38 | Uninsulated | Brick, 12-in, 3-wythe, R-7 | Summer = 0.7, Winter = 0.85 | MISO | 100% CFL | 100% Usage | 100% Usage | CR04 | None | None | None | None | None | None | None | None | None | None | None | Cooling Season, 7 days/wk | 27 | 1 | West | None | 100% | 89% | G26002907 | In metro area, not/partially in principal city | None | None | None | Hour18 | 103 | EF 17.6, 100% Usage | Asphalt Shingles, Medium | Stochastic | 1 | 1 | 2018 | 31 | 12 | 15 | None | MI | Renter | 1 | Medium | Occupied | 1970s | 1960-79 | Natural Gas Standard | Natural Gas | Yes | Oakland Co Intl | 42.67 | -83.42 | F18 B18 L18 R18 | Double, Clear, Non-metal, Air | 67.9925 | 0.20374 |  | 0 | 0 |  | 0 | 0 |  | 89.3867 | 0.26785 |  | 1858.9498 | 5.5703 |  | 64.7687 | 0.19408 |  | 0 | 0 |  | 351.0991 | 1.0521 |  | 0 | 0 | 0 | 0 | 0 | 39.2715 | 0.11768 |  | 0 | 468.6206 | 1.4042 |  | 16.412 | 0.049178 |  | 1327.6119 | 3.9782 |  | 0 | 0 | 0 | 23.7388 | 0.071133 |  | 434.0383 | 1.3006 |  | 0 | 0 | 0 | 0 | 0 | 0 | 0 | 0 | 13728.0351 | 41.1359 |  | 0 | 3176.3043 | 9.5177 |  | 0 | 0 | 694.8715 | 2.0822 |  | 0 | 0 | 0 | 0 | 0 | 22340.8077 | 22340.8077 | 66.9439 |  | 4741.5968 | 4741.5968 | 0 | 17598.9178 | 0 | 862.3108 | 0 | 4012.2214 | 0 | 1916.0853 | 0 | 4012.2214 | 0 | 1832.3 | 0 | 4012.2214 | 0 | 1975.9885 | 0 | 4012.2214 | 0 | 4874.5322 | 5928.3067 | 5844.5214 | 5988.2099
313502 | 0 | 242.131 | TRUE | 633 | Non-CBSA East North Central | 5A | 5A | Hour6 | 3 | Cold | None | None | East North Central | East North Central | Midwest | MI, Grand Rapids | Electric, 120% Usage | EnergyStar, 120% Usage | Yes | Gas, 120% Usage | 72F | Yes | 2F | Night Setup +5h | Not Applicable | G2600810 | G2600810, G26001002 | None | 318 Rated kWh, 120% Usage | 20 ft^2 | Fiberglass | 10% Leakage, Uninsulated | 2 ft | None | data/cambium/LRMER_MidCase_15_2025start,data/cambium/LRMER_LowRECost_15_2025start,data/cambium/LRMER_95DecarbBy2035_15_2025start,data/cambium/LRMER_LowRECost_25_2025start | kg/MWh,kg/MWh,kg/MWh,kg/MWh | /lib/resources/data/cambium/LRMER_MidCase_15_2025start/RFCMc.csv,/lib/resources/data/cambium/LRMER_LowRECost_15_2025start/RFCMc.csv,/lib/resources/data/cambium/LRMER_95DecarbBy2035_15_2025start/RFCMc.csv,/lib/resources/data/cambium/LRMER_LowRECost_25_2025start/RFCMc.csv | lb/MBtu,lb/MBtu,lb/MBtu,lb/MBtu | 195.9,195.9,195.9,195.9 | 147.3,147.3,147.3,147.3 | 177.8,177.8,177.8,177.8 | LRMER_MidCase_15_2025start,LRMER_LowRECost_15_2025start,LRMER_95DecarbBy2035_15_2025start,LRMER_LowRECost_25_2025start | CO2e,CO2e,CO2e,CO2e | 200.0,200.0,200.0,200.0 | 100-150% | RFCMc | Vented Attic | None | None | None | None | None | Single-Family Detached | Single-Family Detached | Single-Family Detached | 500-749 | 0-1499 | Unheated Basement | None | 2 | 2 | <8 | Brick, Medium/Dark | Wood Frame | No | Natural Gas | 75F | Yes | 6F | Day and Night -1h | No Exterior Use | Uninsulated | 200% Usage | Room AC, EER 10.7 | 40% Conditioned | Room AC | Yes | None | No | Fuel Furnace, 80% AFUE | Ducted Heating | Natural Gas Fuel Furnace | None | None | None | No | None | None | None | None | 30000-34999 | 20000-39999 | 20000-39999 | 40 ACH50 | R-19 | Uninsulated | Uninsulated | Uninsulated | Unfinished, Uninsulated | None | Wood Stud, Uninsulated | Summer = 0.7, Winter = 0.85 | MISO | 100% LED | 100% Usage | 100% Usage | CR04 | None | None | EF 12, National Average | None | None | None | None | Has Pool | None | 1.0 HP Pump | None | Cooling Season, 7 days/wk | Left/Right at 15ft | 4 | West | None | 200% | 85% | G26001002 | In metro area, not/partially in principal city | None | None | No | Hour19 | 103 | EF 19.9, 100% Usage | Composition Shingles | Stochastic | 1 | 1 | 2018 | 31 | 12 | 15 | None | MI | Renter | 1 | High | Occupied | <1940 | <1940 | Natural Gas Standard | Natural Gas | Yes | Grand Rapids Kent C | 42.88 | -85.52 | F12 B12 L12 R12 | Single, Clear, Non-metal | 0 | 0 |  | 778.6898 | 4.1948 |  | 45.426 | 0.24471 |  | 0 | 0 |  | 882.7301 | 4.7553 |  | 206.322 | 1.1115 |  | 319.7405 | 1.7225 |  | 862.2151 | 4.6448 |  | 0 | 0 | 0 | 0 | 0 | 21.9803 | 0.11841 |  | 0 | 252.0411 | 1.3578 |  | 21.9803 | 0.11841 |  | 4291.7327 | 23.1198 |  | 0 | 2318.4852 | 0 | 44.2537 | 0.2384 |  | 400.042 | 2.155 |  | 0 | 0 | 0 | 0 | 0 | 0 | 0 | 0 | 33925.0278 | 182.7557 |  | 0 | 11699.9833 | 63.0283 |  | 0 | 0 | 1297.1326 | 6.9877 |  | 0 | 0 | 0 | 0 | 0 | 57367.7827 | 57367.7827 | 309.0429 |  | 10445.6391 | 10445.6391 | 0 | 46922.1437 | 0 | 1818.6505 | 0 | 10697.2585 | 0 | 4144.307 | 0 | 10697.2585 | 0 | 3926.291 | 0 | 10697.2585 | 0 | 4287.7819 | 0 | 10697.2585 | 0 | 12515.9089 | 14841.5655 | 14623.5495 | 14985.0404
313510 | 0 | 242.131 | TRUE | 853 | Non-CBSA East North Central | 5A | 5A | Hour22 | 2 | Cold | None | None | East North Central | East North Central | Midwest | MI, Wyoming | Electric, 100% Usage | Standard, 100% Usage | Yes | Electric, 100% Usage | 72F | No | 0F | None | Double-Loaded Interior | G2600810 | G2600810, G26001001 | None | None | 20 ft^2 | Fiberglass | None | 2 ft | None | data/cambium/LRMER_MidCase_15_2025start,data/cambium/LRMER_LowRECost_15_2025start,data/cambium/LRMER_95DecarbBy2035_15_2025start,data/cambium/LRMER_LowRECost_25_2025start | kg/MWh,kg/MWh,kg/MWh,kg/MWh | /lib/resources/data/cambium/LRMER_MidCase_15_2025start/RFCMc.csv,/lib/resources/data/cambium/LRMER_LowRECost_15_2025start/RFCMc.csv,/lib/resources/data/cambium/LRMER_95DecarbBy2035_15_2025start/RFCMc.csv,/lib/resources/data/cambium/LRMER_LowRECost_25_2025start/RFCMc.csv | lb/MBtu,lb/MBtu,lb/MBtu,lb/MBtu | 195.9,195.9,195.9,195.9 | 147.3,147.3,147.3,147.3 | 177.8,177.8,177.8,177.8 | LRMER_MidCase_15_2025start,LRMER_LowRECost_15_2025start,LRMER_95DecarbBy2035_15_2025start,LRMER_LowRECost_25_2025start | CO2e,CO2e,CO2e,CO2e | 200.0,200.0,200.0,200.0 | 400%+ | RFCMc | None | Right | None | Top | 20 | None | 20 to 49 Unit | Multifamily with 5+ units, 4-7 stories | Multi-Family with 5+ Units | 750-999 | 0-1499 | Slab | None | 4 | 4+ | <8 | Vinyl, Light | Concrete | No | Natural Gas | 70F | No | 0F | None | No Exterior Use | Uninsulated | 100% Usage | Room AC, EER 9.8 | 60% Conditioned | Room AC | No | None | No | Fuel Wall/Floor Furnace, 68% AFUE | Non-Ducted Heating | Natural Gas Fuel Wall/Floor Furnace | None | None | None | No | None | None | None | None | 100000-119999 | 100000-119999 | 100000-149999 | 25 ACH50 | None | None | None | None | Finished, R-30 | 2ft R10 Under, Horizontal | CMU, 6-in Hollow, R-15 | Summer = 0.7, Winter = 0.85 | MISO | 100% Incandescent | 100% Usage | 100% Usage | CR04 | None | None | None | Gas Fireplace | None | None | None | None | None | None | None | Cooling Season, 7 days/wk | 27 | 2 | East | None | 100% | 89% | G26001001 | In metro area, not/partially in principal city | None | None | None | Hour16 | 103 | EF 17.6, 100% Usage | Asphalt Shingles, Medium | Stochastic | 1 | 1 | 2018 | 31 | 12 | 15 | None | MI | Renter | 1 | Medium | Occupied | 1990s | 1980-99 | Natural Gas Standard | Natural Gas | Yes | Grand Rapids Kent C | 42.88 | -85.52 | F30 B30 L30 R30 | Single, Clear, Metal | 0 | 0 |  | 705.129 | 2.8189 |  | 26.3764 | 0.10544 |  | 0 | 0 |  | 1087.5867 | 4.3478 |  | 0 | 0 |  | 0 | 0 |  | 0 | 0 |  | 0 | 0 | 0 | 0 | 0 | 142.7256 | 0.57057 |  | 0 | 1220.3479 | 4.8785 |  | 16.412 | 0.065609 |  | 1395.0183 | 5.5768 |  | 0 | 0 | 0 | 389.4915 | 1.5571 |  | 434.0383 | 1.7351 |  | 0 | 0 | 0 | 0 | 0 | 1314.4237 | 0 | 0 | 18566.9315 | 74.2242 |  | 0 | 4050.5353 | 16.1926 |  | 0 | 0 | 0 | 0 |  | 0 | 0 | 0 | 0 | 0 | 29349.3092 | 29349.3092 | 117.3284 |  | 5417.4187 | 5417.4187 | 0 | 23931.8905 | 0 | 957.6823 | 0 | 5455.9945 | 0 | 2153.4076 | 0 | 5455.9945 | 0 | 2055.9931 | 0 | 5455.9945 | 0 | 2239.4413 | 0 | 5455.9945 | 0 | 6413.6768 | 7609.4021 | 7511.9877 | 7695.4359
313530 | 0 | 242.131 | TRUE | 1220 | CBSA Detroit-Warren-Dearborn, MI | 5A | 5A | Hour2 | 2 | Cold | None | None | East North Central | East North Central | Midwest | Not in a census Place | Gas, 100% Usage | EnergyStar, 100% Usage | Yes | Gas, 100% Usage | 72F | Yes | 2F | Day Setup +5h | Not Applicable | G2600990 | G2600990, G26003001 | None | None | 20 ft^2 | Fiberglass | 0% Leakage, Uninsulated | 2 ft | None | data/cambium/LRMER_MidCase_15_2025start,data/cambium/LRMER_LowRECost_15_2025start,data/cambium/LRMER_95DecarbBy2035_15_2025start,data/cambium/LRMER_LowRECost_25_2025start | kg/MWh,kg/MWh,kg/MWh,kg/MWh | /lib/resources/data/cambium/LRMER_MidCase_15_2025start/RFCMc.csv,/lib/resources/data/cambium/LRMER_LowRECost_15_2025start/RFCMc.csv,/lib/resources/data/cambium/LRMER_95DecarbBy2035_15_2025start/RFCMc.csv,/lib/resources/data/cambium/LRMER_LowRECost_25_2025start/RFCMc.csv | lb/MBtu,lb/MBtu,lb/MBtu,lb/MBtu | 195.9,195.9,195.9,195.9 | 147.3,147.3,147.3,147.3 | 177.8,177.8,177.8,177.8 | LRMER_MidCase_15_2025start,LRMER_LowRECost_15_2025start,LRMER_95DecarbBy2035_15_2025start,LRMER_LowRECost_25_2025start | CO2e,CO2e,CO2e,CO2e | 200.0,200.0,200.0,200.0 | 400%+ | RFCMc | Vented Attic | None | None | None | None | None | Single-Family Detached | Single-Family Detached | Single-Family Detached | 1000-1499 | 0-1499 | Heated Basement | None | 1 | 1 | <8 | Vinyl, Light | Brick | No | Natural Gas | 65F | Yes | 3F | Night -3h | No Exterior Use | Uninsulated | 100% Usage | AC, SEER 15 | 100% Conditioned | Central AC | Yes | None | No | Fuel Boiler, 80% AFUE | Non-Ducted Heating | Natural Gas Fuel Boiler | None | None | None | No | None | None | None | None | 60000-69999 | 60000-79999 | 60000-99999 | 20 ACH50 | R-19 | Uninsulated | Uninsulated | Uninsulated | Unfinished, Uninsulated | None | Brick, 12-in, 3-wythe, Uninsulated | Summer = 0.7, Winter = 0.85 | MISO | 100% Incandescent | 100% Usage | 100% Usage | CR04 | None | None | None | None | None | None | None | None | None | None | None | Cooling Season, 7 days/wk | Left/Right at 15ft | 2 | North | None | 100% | 85% | G26003001 | In metro area, not/partially in principal city | None | None | No | Hour16 | 103 | EF 15.9, 100% Usage | Composition Shingles | Stochastic | 1 | 1 | 2018 | 31 | 12 | 15 | None | MI | Renter | 1 | Medium | Occupied | 1950s | 1940-59 | Natural Gas Standard | Natural Gas | Yes | Selfridge Angb | 42.6 | -82.83 | F9 B9 L9 R9 | Single, Clear, Non-metal | 0 | 0 |  | 35.7547 | 0.099937 |  | 23.4457 | 0.065533 |  | 289.2611 | 0.80851 |  | 1454.5117 | 4.0655 |  | 0 | 0 |  | 0 | 0 |  | 112.8324 | 0.31538 |  | 0 | 0 | 0 | 0 | 0 | 160.896 | 0.44972 |  | 0 | 1535.3993 | 4.2916 |  | 16.412 | 0.045873 |  | 1790.6642 | 5.0051 |  | 0 | 0 | 0 | 27.8418 | 0.07782 |  | 480.0504 | 1.3418 |  | 0 | 0 | 0 | 0 | 475.0682 | 0 | 0 | 0 | 21080.6021 | 58.922 |  | 0 | 4236.6354 | 11.8417 |  | 0 | 0 | 813.5653 | 2.274 |  | 0 | 0 | 0 | 0 | 0 | 32532.6472 | 32532.6472 | 90.9314 |  | 5927.0693 | 5927.0693 | 0 | 26605.5779 | 0 | 1081.3588 | 0 | 6065.5515 | 0 | 2403.7488 | 0 | 6065.5515 | 0 | 2285.2637 | 0 | 6065.5515 | 0 | 2499.1484 | 0 | 6065.5515 | 0 | 7146.9102 | 8469.3003 | 8350.8152 | 8564.6998
313611 | 0 | 242.131 | TRUE | 3301 | Non-CBSA East North Central | 6A | 6A | Hour20 | 4 | Cold | None | Standard Efficiency | East North Central | East North Central | Midwest | In another census Place | Electric, 120% Usage | EnergyStar, 120% Usage | Yes | Gas, 120% Usage | 70F | No | 0F | None | Not Applicable | G2600730 | G2600730, G26001200 | None | 318 Rated kWh, 120% Usage | 20 ft^2 | Fiberglass | 0% Leakage, Uninsulated | 2 ft | None | data/cambium/LRMER_MidCase_15_2025start,data/cambium/LRMER_LowRECost_15_2025start,data/cambium/LRMER_95DecarbBy2035_15_2025start,data/cambium/LRMER_LowRECost_25_2025start | kg/MWh,kg/MWh,kg/MWh,kg/MWh | /lib/resources/data/cambium/LRMER_MidCase_15_2025start/RFCMc.csv,/lib/resources/data/cambium/LRMER_LowRECost_15_2025start/RFCMc.csv,/lib/resources/data/cambium/LRMER_95DecarbBy2035_15_2025start/RFCMc.csv,/lib/resources/data/cambium/LRMER_LowRECost_25_2025start/RFCMc.csv | lb/MBtu,lb/MBtu,lb/MBtu,lb/MBtu | 195.9,195.9,195.9,195.9 | 147.3,147.3,147.3,147.3 | 177.8,177.8,177.8,177.8 | LRMER_MidCase_15_2025start,LRMER_LowRECost_15_2025start,LRMER_95DecarbBy2035_15_2025start,LRMER_LowRECost_25_2025start | CO2e,CO2e,CO2e,CO2e | 200.0,200.0,200.0,200.0 | 400%+ | RFCMc | Vented Attic | None | None | None | None | None | Single-Family Detached | Single-Family Detached | Single-Family Detached | 3000-3999 | 2500-3999 | Heated Basement | None | 3 | 3 | <8 | None | Brick | No | Natural Gas | 70F | Yes | 6F | Day and Night +4h | No Exterior Use | Uninsulated | 200% Usage | Room AC, EER 10.7 | 60% Conditioned | Room AC | Yes | None | No | Fuel Furnace, 80% AFUE | Ducted Heating | Natural Gas Fuel Furnace | None | None | None | No | None | None | None | None | 120000-139999 | 120000-139999 | 100000-149999 | 10 ACH50 | R-19 | Uninsulated | Uninsulated | Uninsulated | Unfinished, Uninsulated | None | Brick, 12-in, 3-wythe, Uninsulated | Summer = 0.7, Winter = 0.85 | MISO | 100% LED | 100% Usage | 100% Usage | CR04 | None | EF 17.6 | None | None | None | None | None | None | None | None | None | Cooling Season, 7 days/wk | Left/Right at 15ft | 3 | South | None | 200% | 85% | G26001200 | Not/partially in metro area | None | None | No | Hour16 | 103 | EF 17.6, 100% Usage | Wood Shingles | Stochastic | 1 | 1 | 2018 | 31 | 12 | 15 | None | MI | Owner | 1 | High | Occupied | <1940 | <1940 | Natural Gas Standard | Natural Gas | Yes | Mount Pleasant Muni | 43.62 | -84.73 | F9 B9 L9 R9 | Single, Clear, Metal | 67.9925 | 0.070238 |  | 629.5167 | 0.6503 |  | 36.6339 | 0.037844 |  | 0 | 0 |  | 2231.7362 | 2.3054 |  | 161.7752 | 0.16712 |  | 0 | 0 |  | 1445.1334 | 1.4929 |  | 0 | 0 | 0 | 0 | 0 | 44.2537 | 0.045715 |  | 0 | 811.5138 | 0.83831 |  | 21.9803 | 0.022706 |  | 5147.7933 | 5.3178 |  | 0 | 0 | 0 | 38.6854 | 0.039963 |  | 868.0765 | 0.89674 |  | 0 | 0 | 0 | 0 | 0 | 0 | 0 | 0 | 56912.6434 | 58.7919 |  | 0 | 9748.423 | 10.0703 |  | 0 | 0 | 1136.5296 | 1.1741 |  | 0 | 0 | 0 | 0 | 0 | 79302.3939 | 79302.3939 | 81.921 |  | 11504.7979 | 11504.7979 | 0 | 67797.596 | 0 | 2093.0734 | 0 | 15456.4789 | 0 | 4677.1774 | 0 | 15456.4789 | 0 | 4417.8173 | 0 | 15456.4789 | 0 | 4868.5734 | 0 | 15456.4789 | 0 | 17549.5523 | 20133.6562 | 19874.2962 | 20325.0523
313643 | 0 | 242.131 | TRUE | 1220 | CBSA Detroit-Warren-Dearborn, MI | 5A | 5A | Hour1 | 2 | Cold | None | Standard Efficiency | East North Central | East North Central | Midwest | Not in a census Place | Gas, 100% Usage | EnergyStar, 100% Usage | Yes | Gas, 100% Usage | 70F | No | 0F | None | Not Applicable | G2601250 | G2601250, G26002902 | None | None | 20 ft^2 | Fiberglass | 30% Leakage, R-4 | 2 ft | None | data/cambium/LRMER_MidCase_15_2025start,data/cambium/LRMER_LowRECost_15_2025start,data/cambium/LRMER_95DecarbBy2035_15_2025start,data/cambium/LRMER_LowRECost_25_2025start | kg/MWh,kg/MWh,kg/MWh,kg/MWh | /lib/resources/data/cambium/LRMER_MidCase_15_2025start/RFCMc.csv,/lib/resources/data/cambium/LRMER_LowRECost_15_2025start/RFCMc.csv,/lib/resources/data/cambium/LRMER_95DecarbBy2035_15_2025start/RFCMc.csv,/lib/resources/data/cambium/LRMER_LowRECost_25_2025start/RFCMc.csv | lb/MBtu,lb/MBtu,lb/MBtu,lb/MBtu | 195.9,195.9,195.9,195.9 | 147.3,147.3,147.3,147.3 | 177.8,177.8,177.8,177.8 | LRMER_MidCase_15_2025start,LRMER_LowRECost_15_2025start,LRMER_95DecarbBy2035_15_2025start,LRMER_LowRECost_25_2025start | CO2e,CO2e,CO2e,CO2e | 200.0,200.0,200.0,200.0 | 400%+ | RFCMc | Vented Attic | None | None | None | None | None | Single-Family Detached | Single-Family Detached | Single-Family Detached | 1000-1499 | 0-1499 | Slab | None | 1 | 1 | <8 | Vinyl, Light | Brick | No | Natural Gas | 70F | Yes | 6F | Night +3h | No Exterior Use | Uninsulated | 100% Usage | Room AC, EER 10.7 | 20% Conditioned | Room AC | Yes | None | No | Fuel Furnace, 80% AFUE | Ducted Heating | Natural Gas Fuel Furnace | None | None | None | No | None | None | None | None | 140000-159999 | 140000+ | 150000+ | 10 ACH50 | R-30 | None | None | None | Unfinished, Uninsulated | 2ft R10 Under, Horizontal | Brick, 12-in, 3-wythe, R-11 | Summer = 0.7, Winter = 0.85 | MISO | 100% LED | 100% Usage | 100% Usage | CR04 | None | None | EF 12, National Average | None | None | None | None | None | None | None | None | Cooling Season, 7 days/wk | Left/Right at 15ft | 4 | East | None | 100% | 85% | G26002902 | In metro area, not/partially in principal city | None | None | No | Hour17 | 103 | EF 17.6, 100% Usage | Composition Shingles | Stochastic | 1 | 1 | 2018 | 31 | 12 | 15 | None | MI | Owner | 1 | Medium | Occupied | 1980s | 1980-99 | Natural Gas Standard | Natural Gas | Yes | Oakland Co Intl | 42.67 | -83.42 | F9 B9 L9 R9 | Double, Clear, Metal, Air | 67.9925 | 0.19004 |  | 58.0281 | 0.16219 |  | 37.8062 | 0.10567 |  | 0 | 0 |  | 405.0242 | 1.1321 |  | 0 | 0 |  | 319.7405 | 0.8937 |  | 449.8641 | 1.2574 |  | 0 | 0 | 0 | 0 | 0 | 26.9625 | 0.075363 |  | 0 | 375.131 | 1.0485 |  | 16.412 | 0.045873 |  | 2295.6257 | 6.4165 |  | 0 | 0 | 0 | 36.927 | 0.10321 |  | 434.0383 | 1.2132 |  | 0 | 0 | 0 | 0 | 770.4838 | 0 | 0 | 0 | 17602.7277 | 49.2011 |  | 0 | 6622.82 | 18.5113 |  | 0 | 0 | 1080.8461 | 3.0211 |  | 0 | 0 | 0 | 0 | 0 | 30600.4296 | 30600.4296 | 85.5307 |  | 4523.552 | 4523.552 | 0 | 26076.8777 | 0 | 812.7781 | 0 | 5945.0039 | 0 | 1832.6352 | 0 | 5945.0039 | 0 | 1723.2918 | 0 | 5945.0039 | 0 | 1909.1721 | 0 | 5945.0039 | 0 | 6757.782 | 7777.6391 | 7668.2956 | 7854.176
313656 | 0 | 242.131 | TRUE | 853 | CBSA Detroit-Warren-Dearborn, MI | 5A | 5A | Hour1 | 2 | Cold | None | Standard Efficiency | East North Central | East North Central | Midwest | MI, Detroit | None | None | None | Electric, 120% Usage | 72F | No | 0F | None | Double-Loaded Interior | G2601630 | G2601630, G26003212 | None | None | 20 ft^2 | Fiberglass | 30% Leakage, Uninsulated | 2 ft | None | data/cambium/LRMER_MidCase_15_2025start,data/cambium/LRMER_LowRECost_15_2025start,data/cambium/LRMER_95DecarbBy2035_15_2025start,data/cambium/LRMER_LowRECost_25_2025start | kg/MWh,kg/MWh,kg/MWh,kg/MWh | /lib/resources/data/cambium/LRMER_MidCase_15_2025start/RFCMc.csv,/lib/resources/data/cambium/LRMER_LowRECost_15_2025start/RFCMc.csv,/lib/resources/data/cambium/LRMER_95DecarbBy2035_15_2025start/RFCMc.csv,/lib/resources/data/cambium/LRMER_LowRECost_25_2025start/RFCMc.csv | lb/MBtu,lb/MBtu,lb/MBtu,lb/MBtu | 195.9,195.9,195.9,195.9 | 147.3,147.3,147.3,147.3 | 177.8,177.8,177.8,177.8 | LRMER_MidCase_15_2025start,LRMER_LowRECost_15_2025start,LRMER_95DecarbBy2035_15_2025start,LRMER_LowRECost_25_2025start | CO2e,CO2e,CO2e,CO2e | 200.0,200.0,200.0,200.0 | 400%+ | RFCMc | None | Not Applicable | None | Top | 2 | None | 2 Unit | Multifamily with 2-4 Units | Multi-Family with 2 - 4 Units | 750-999 | 0-1499 | Vented Crawlspace | None | 2 | 2 | <8 | Wood, Medium/Dark | Wood Frame | No | Natural Gas | 68F | No | 0F | None | No Exterior Use | Uninsulated | 200% Usage | None | None | None | Yes | Heating Only | No | Shared Heating | Ducted Heating | Natural Gas Shared Heating | None | None | Boiler Baseboards Heating Only, Natural Gas | No | None | None | None | None | 80000-99999 | 80000-99999 | 60000-99999 | 40 ACH50 | None | Uninsulated | Uninsulated | Uninsulated | Finished, R-38 | None | Wood Stud, R-7 | Summer = 0.7, Winter = 0.85 | MISO | 100% Incandescent | 100% Usage | 100% Usage | CR04 | None | None | None | None | None | None | None | None | None | None | None | Cooling Season, 7 days/wk | 4 | 3 | North | None | 200% | 96% | G26003212 | In metro area, principal city | None | None | None | Hour17 | 103 | EF 10.5, 100% Usage | Composition Shingles | Stochastic | 1 | 1 | 2018 | 31 | 12 | 15 | None | MI | Owner | 1 | High | Occupied | 1970s | 1960-79 | Natural Gas Standard | Natural Gas | Yes | Detroit Metropolita | 42.22 | -83.35 | F12 B12 L12 R12 | Single, Clear, Non-metal | 67.9925 | 0.27181 |  | 0 | 0 |  | 0 | 0 |  | 0 | 0 |  | 0 | 0 |  | 0 | 0 |  | 0 | 0 |  | 133.0543 | 0.53191 |  | 0 | 0 | 0 | 0 | 0 | 142.7256 | 0.57057 |  | 0 | 1220.3479 | 4.8785 |  | 16.412 | 0.065609 |  | 3363.2836 | 13.4452 |  | 0 | 0 | 0 | 518.4427 | 2.0726 |  | 727.1093 | 2.9067 |  | 0 | 0 | 0 | 0 | 0 | 0 | 0 | 0 | 17460.2951 | 69.8002 |  | 0 | 7346.4125 | 29.3684 |  | 0 | 0 | 0 | 0 |  | 0 | 0 | 0 | 0 | 0 | 30996.0756 | 30996.0756 | 123.9116 |  | 6189.3679 | 6189.3679 | 0 | 24806.7076 | 0 | 1101.9514 | 0 | 5655.4486 | 0 | 2495.8507 | 0 | 5655.4486 | 0 | 2343.5154 | 0 | 5655.4486 | 0 | 2607.5991 | 0 | 5655.4486 | 0 | 6757.4 | 8151.2994 | 7998.964 | 8263.0478
313668 | 0 | 242.131 | TRUE | 3301 | Non-CBSA East North Central | 5A | 5A | Hour6 | 4 | Cold | None | Standard Efficiency | East North Central | East North Central | Midwest | In another census Place | Electric, 100% Usage | Standard, 100% Usage | Yes | Gas, 100% Usage | 80F | No | 0F | None | Not Applicable | G2600490 | G2600490, G26001704 | None | 290 Rated kWh, 100% Usage | 20 ft^2 | Fiberglass | 10% Leakage, Uninsulated | 2 ft | None | data/cambium/LRMER_MidCase_15_2025start,data/cambium/LRMER_LowRECost_15_2025start,data/cambium/LRMER_95DecarbBy2035_15_2025start,data/cambium/LRMER_LowRECost_25_2025start | kg/MWh,kg/MWh,kg/MWh,kg/MWh | /lib/resources/data/cambium/LRMER_MidCase_15_2025start/RFCMc.csv,/lib/resources/data/cambium/LRMER_LowRECost_15_2025start/RFCMc.csv,/lib/resources/data/cambium/LRMER_95DecarbBy2035_15_2025start/RFCMc.csv,/lib/resources/data/cambium/LRMER_LowRECost_25_2025start/RFCMc.csv | lb/MBtu,lb/MBtu,lb/MBtu,lb/MBtu | 195.9,195.9,195.9,195.9 | 147.3,147.3,147.3,147.3 | 177.8,177.8,177.8,177.8 | LRMER_MidCase_15_2025start,LRMER_LowRECost_15_2025start,LRMER_95DecarbBy2035_15_2025start,LRMER_LowRECost_25_2025start | CO2e,CO2e,CO2e,CO2e | 200.0,200.0,200.0,200.0 | 400%+ | RFCMc | Vented Attic | None | None | None | None | None | Single-Family Detached | Single-Family Detached | Single-Family Detached | 3000-3999 | 2500-3999 | Unheated Basement | 2 Car | 2 | 2 | <8 | None | Brick | No | Natural Gas | 72F | Yes | 6F | Day +5h | No Exterior Use | Uninsulated | 100% Usage | Room AC, EER 12.0 | 20% Conditioned | Room AC | Yes | None | No | Fuel Furnace, 92.5% AFUE | Ducted Heating | Natural Gas Fuel Furnace | None | None | None | No | None | None | None | None | 120000-139999 | 120000-139999 | 100000-149999 | 20 ACH50 | R-7 | Uninsulated | Uninsulated | Uninsulated | Unfinished, Uninsulated | None | Brick, 12-in, 3-wythe, Uninsulated | Summer = 0.7, Winter = 0.85 | MISO | 100% Incandescent | 100% Usage | 100% Usage | CR04 | None | None | EF 12, National Average | None | None | None | None | None | None | None | None | Cooling Season, 7 days/wk | Left/Right at 15ft | 4 | North | None | 100% | 85% | G26001704 | Not/partially in metro area | None | None | No | Hour17 | 103 | EF 17.6, 100% Usage | Composition Shingles | Stochastic | 1 | 1 | 2018 | 31 | 12 | 15 | None | MI | Owner | 1 | Medium | Occupied | 1950s | 1940-59 | Natural Gas Standard | Natural Gas | Yes | Flint Bishop Intl | 42.97 | -83.75 | F9 B9 L9 R9 | Double, Low-E, Non-metal, Air, M-Gain | 67.9925 | 0.070238 |  | 1237.053 | 1.2779 |  | 46.3052 | 0.047834 |  | 0 | 0 |  | 176.4288 | 0.18225 |  | 160.6029 | 0.16591 |  | 319.7405 | 0.3303 |  | 1900.5659 | 1.9633 |  | 0 | 0 | 0 | 0 | 0 | 264.9362 | 0.27368 |  | 99.9372 | 3321.6675 | 3.4313 |  | 21.9803 | 0.022706 |  | 2826.3774 | 2.9197 |  | 0 | 0 | 0 | 36.927 | 0.038146 |  | 434.0383 | 0.44837 |  | 0 | 0 | 0 | 0 | 0 | 0 | 0 | 0 | 86282.7606 | 89.1318 |  | 0 | 7131.5914 | 7.3671 |  | 0 | 0 | 1080.8461 | 1.1165 |  | 0 | 0 | 0 | 0 | 0 | 105409.751 | 105409.751 | 108.8904 |  | 10914.5528 | 10914.5528 | 0 | 94495.1982 | 0 | 1950.8427 | 0 | 21542.9818 | 0 | 4407.9889 | 0 | 21542.9818 | 0 | 4127.7627 | 0 | 21542.9818 | 0 | 4617.5613 | 0 | 21542.9818 | 0 | 23493.8245 | 25950.9707 | 25670.7445 | 26160.543
313793 | 0 | 242.131 | TRUE | 2176 | CBSA Detroit-Warren-Dearborn, MI | 5A | 5A | Hour21 | 4 | Cold | None | Standard Efficiency | East North Central | East North Central | Midwest | In another census Place | Electric, 80% Usage | EnergyStar, 80% Usage | Yes | Electric, 80% Usage | 68F | Yes | 2F | Night Setback -2h | Not Applicable | G2601250 | G2601250, G26002904 | None | None | 20 ft^2 | Fiberglass | 10% Leakage, R-4 | 2 ft | None | data/cambium/LRMER_MidCase_15_2025start,data/cambium/LRMER_LowRECost_15_2025start,data/cambium/LRMER_95DecarbBy2035_15_2025start,data/cambium/LRMER_LowRECost_25_2025start | kg/MWh,kg/MWh,kg/MWh,kg/MWh | /lib/resources/data/cambium/LRMER_MidCase_15_2025start/RFCMc.csv,/lib/resources/data/cambium/LRMER_LowRECost_15_2025start/RFCMc.csv,/lib/resources/data/cambium/LRMER_95DecarbBy2035_15_2025start/RFCMc.csv,/lib/resources/data/cambium/LRMER_LowRECost_25_2025start/RFCMc.csv | lb/MBtu,lb/MBtu,lb/MBtu,lb/MBtu | 195.9,195.9,195.9,195.9 | 147.3,147.3,147.3,147.3 | 177.8,177.8,177.8,177.8 | LRMER_MidCase_15_2025start,LRMER_LowRECost_15_2025start,LRMER_95DecarbBy2035_15_2025start,LRMER_LowRECost_25_2025start | CO2e,CO2e,CO2e,CO2e | 200.0,200.0,200.0,200.0 | 300-400% | RFCMc | Vented Attic | None | None | None | None | None | Single-Family Detached | Single-Family Detached | Single-Family Detached | 2000-2499 | 1500-2499 | Slab | 2 Car | 1 | 1 | <8 | None | Brick | No | Natural Gas | 67F | No | 0F | None | No Exterior Use | Uninsulated | 50% Usage | AC, SEER 15 | 100% Conditioned | Central AC | Yes | None | No | Fuel Furnace, 80% AFUE | Ducted Heating | Natural Gas Fuel Furnace | None | None | None | No | None | None | None | None | 120000-139999 | 120000-139999 | 100000-149999 | 20 ACH50 | R-30 | None | None | None | Unfinished, Uninsulated | 2ft R5 Under, Horizontal | Brick, 12-in, 3-wythe, R-11 | Summer = 0.7, Winter = 0.85 | MISO | 100% LED | 100% Usage | 100% Usage | CR04 | None | EF 15.9 | None | None | None | None | Electric | None | None | None | None | Cooling Season, 7 days/wk | Left/Right at 15ft | 7 | West | None | 50% | 85% | G26002904 | In metro area, not/partially in principal city | None | None | No | Hour10 | 103 | EF 17.6, 100% Usage | Asphalt Shingles, Medium | Stochastic | 1 | 1 | 2018 | 31 | 12 | 15 | None | MI | Owner | 1 | Low | Occupied | 1990s | 1980-99 | Natural Gas Standard | Natural Gas | Yes | Oakland Co Intl | 42.67 | -83.42 | F6 B6 L6 R6 | Double, Clear, Non-metal, Air | 67.9925 | 0.10655 |  | 817.6683 | 1.2814 |  | 47.7706 | 0.074861 |  | 300.3978 | 0.47075 |  | 2877.3718 | 4.5091 |  | 0 | 0 |  | 0 | 0 |  | 834.6664 | 1.308 |  | 0 | 0 | 1681.0557 | 1660.5407 | 0 | 34.8755 | 0.054653 |  | 16.7051 | 575.5916 | 0.90201 |  | 21.9803 | 0.034445 |  | 1648.2317 | 2.5829 |  | 0 | 0 | 0 | 587.9006 | 0.9213 |  | 914.0887 | 1.4325 |  | 0 | 0 | 0 | 0 | 0 | 0 | 0 | 0 | 32641.9627 | 51.1531 |  | 0 | 5827.7182 | 9.1326 |  | 0 | 0 | 0 | 0 |  | 0 | 0 | 0 | 0 | 0 | 50556.518 | 50556.518 | 79.2269 |  | 12086.8371 | 12086.8371 | 0 | 38469.6809 | 0 | 2202.567 | 0 | 8770.3123 | 0 | 4906.838 | 0 | 8770.3123 | 0 | 4653.7815 | 0 | 8770.3123 | 0 | 5106.5597 | 0 | 8770.3123 | 0 | 10972.8793 | 13677.1503 | 13424.0939 | 13876.872
313802 | 0 | 242.131 | TRUE | 3301 | Non-CBSA East North Central | 5A | 5A | Hour6 | 4 | Cold | None | Standard Efficiency | East North Central | East North Central | Midwest | MI, Lansing | Electric, 80% Usage | EnergyStar, 80% Usage | Yes | Electric, 80% Usage | 70F | No | 0F | None | Not Applicable | G2600650 | G2600650, G26001801 | None | 318 Rated kWh, 80% Usage | 20 ft^2 | Fiberglass | None | 2 ft | None | data/cambium/LRMER_MidCase_15_2025start,data/cambium/LRMER_LowRECost_15_2025start,data/cambium/LRMER_95DecarbBy2035_15_2025start,data/cambium/LRMER_LowRECost_25_2025start | kg/MWh,kg/MWh,kg/MWh,kg/MWh | /lib/resources/data/cambium/LRMER_MidCase_15_2025start/RFCMc.csv,/lib/resources/data/cambium/LRMER_LowRECost_15_2025start/RFCMc.csv,/lib/resources/data/cambium/LRMER_95DecarbBy2035_15_2025start/RFCMc.csv,/lib/resources/data/cambium/LRMER_LowRECost_25_2025start/RFCMc.csv | lb/MBtu,lb/MBtu,lb/MBtu,lb/MBtu | 195.9,195.9,195.9,195.9 | 147.3,147.3,147.3,147.3 | 177.8,177.8,177.8,177.8 | LRMER_MidCase_15_2025start,LRMER_LowRECost_15_2025start,LRMER_95DecarbBy2035_15_2025start,LRMER_LowRECost_25_2025start | CO2e,CO2e,CO2e,CO2e | 200.0,200.0,200.0,200.0 | 400%+ | RFCMc | Vented Attic | None | None | None | None | None | Single-Family Detached | Single-Family Detached | Single-Family Detached | 3000-3999 | 2500-3999 | Heated Basement | 2 Car | 2 | 2 | <8 | Vinyl, Light | Brick | No | Other Fuel | 72F | No | 0F | None | No Exterior Use | Uninsulated | 50% Usage | Room AC, EER 10.7 | 20% Conditioned | Room AC | No | None | No | Other | Non-Ducted Heating | None | None | None | None | No | None | None | None | None | 200000+ | 140000+ | 150000+ | 8 ACH50 | R-49 | Uninsulated | Uninsulated | Uninsulated | Unfinished, Uninsulated | None | Brick, 12-in, 3-wythe, R-19 | Summer = 0.7, Winter = 0.85 | MISO | 100% CFL | 100% Usage | 100% Usage | CR04 | None | EF 15.9 | None | None | None | None | None | None | None | None | None | Cooling Season, 7 days/wk | Left/Right at 15ft | 5 | Southwest | None | 50% | 85% | G26001801 | In metro area, not/partially in principal city | None | None | No | Hour15 | 103 | EF 19.9, 100% Usage | Asphalt Shingles, Medium | Stochastic | 1 | 1 | 2018 | 31 | 12 | 15 | None | MI | Owner | 1 | Low | Occupied | 2000s | 2000-09 | Electric Standard | Electricity | Yes | Mason Jewett Fld | 42.57 | -84.42 | F9 B9 L9 R9 | Double, Clear, Metal, Air | 67.9925 | 0.070238 |  | 618.673 | 0.6391 |  | 36.0477 | 0.037238 |  | 0 | 0 |  | 660.5822 | 0.68239 |  | 167.0505 | 0.17257 |  | 0 | 0 |  | 0 | 0 |  | 0 | 0 | 0 | 0 | 3012.7706 | 66.2341 | 0.068421 |  | 24.911 | 1062.6757 | 1.0978 |  | 21.9803 | 0.022706 |  | 1539.2093 | 1.59 |  | 0 | 0 | 0 | 482.6881 | 0.49863 |  | 880.0924 | 0.90915 |  | 0 | 0 | 0 | 0 | 0 | 0 | 0 | 0 | 0 | 0 |  | 0 | 0 | 0 |  | 0 | 0 | 0 | 0 |  | 0 | 0 | 0 | 0 | 0 | 8640.9074 | 8640.9074 | 8.9262 |  | 8640.9074 | 8640.9074 | 0 | 0 | 0 | 1531.615 | 0 | 0 | 0 | 3457.9197 | 0 | 0 | 0 | 3269.1649 | 0 | 0 | 0 | 3615.2655 | 0 | 0 | 0 | 1531.615 | 3457.9197 | 3269.1649 | 3615.2655
313826 | 0 | 242.131 | TRUE | 1202 | Non-CBSA East North Central | 6A | 6A | Hour11 | 3 | Cold | None | Standard Efficiency | East North Central | East North Central | Midwest | In another census Place | Electric, 80% Usage | Standard, 80% Usage | Yes | Gas, 80% Usage | 76F | No | 0F | None | Not Applicable | G2601030 | G2601030, G26000100 | None | None | 20 ft^2 | Fiberglass | 30% Leakage, R-8 | 2 ft | None | data/cambium/LRMER_MidCase_15_2025start,data/cambium/LRMER_LowRECost_15_2025start,data/cambium/LRMER_95DecarbBy2035_15_2025start,data/cambium/LRMER_LowRECost_25_2025start | kg/MWh,kg/MWh,kg/MWh,kg/MWh | /lib/resources/data/cambium/LRMER_MidCase_15_2025start/MROEc.csv,/lib/resources/data/cambium/LRMER_LowRECost_15_2025start/MROEc.csv,/lib/resources/data/cambium/LRMER_95DecarbBy2035_15_2025start/MROEc.csv,/lib/resources/data/cambium/LRMER_LowRECost_25_2025start/MROEc.csv | lb/MBtu,lb/MBtu,lb/MBtu,lb/MBtu | 195.9,195.9,195.9,195.9 | 147.3,147.3,147.3,147.3 | 177.8,177.8,177.8,177.8 | LRMER_MidCase_15_2025start,LRMER_LowRECost_15_2025start,LRMER_95DecarbBy2035_15_2025start,LRMER_LowRECost_25_2025start | CO2e,CO2e,CO2e,CO2e | 200.0,200.0,200.0,200.0 | 400%+ | MROEc | Vented Attic | None | Left | None | None | 5 | Single-Family Attached | Single-Family Attached | Single-Family Attached | 1000-1499 | 0-1499 | Slab | None | 2 | 2 | <8 | Wood, Medium/Dark | Wood Frame | No | Natural Gas | 68F | Yes | 12F | Day +3h | No Exterior Use | Uninsulated | 50% Usage | None | None | None | Yes | None | No | Fuel Furnace, 80% AFUE | Ducted Heating | Natural Gas Fuel Furnace | None | None | None | No | None | None | None | None | 80000-99999 | 80000-99999 | 60000-99999 | 6 ACH50 | R-30 | None | None | None | Unfinished, Uninsulated | 2ft R5 Perimeter, Vertical | Wood Stud, R-15 | Summer = 0.7, Winter = 0.85 | MISO | 100% LED | 100% Usage | 100% Usage | CR04 | None | None | EF 12, National Average | None | None | None | None | None | None | None | None | Cooling Season, 7 days/wk | 12 | 2 | North | None | 50% | 104% | G26000100 | Not/partially in metro area | None | None | No | Hour11 | 74 | EF 19.9, 100% Usage | Asphalt Shingles, Medium | Stochastic | 1 | 1 | 2018 | 31 | 12 | 15 | None | MI | Renter | 1 | Low | Occupied | 2000s | 2000-09 | Natural Gas Standard | Natural Gas | Yes | Sawyer Intl | 46.35 | -87.38 | F18 B18 L18 R18 | Double, Low-E, Non-metal, Air, M-Gain | 27.2556 | 0.077322 |  | 564.1618 | 1.6005 |  | 21.1011 | 0.059863 |  | 0 | 0 |  | 0 | 0 |  | 0 | 0 |  | 319.7405 | 0.90708 |  | 618.38 | 1.7543 |  | 0 | 0 | 0 | 0 | 0 | 26.6695 | 0.07566 |  | 0 | 371.321 | 1.0534 |  | 21.9803 | 0.062357 |  | 967.7207 | 2.7454 |  | 0 | 0 | 0 | 21.3942 | 0.060694 |  | 400.042 | 1.1349 |  | 0 | 0 | 0 | 0 | 0 | 0 | 0 | 0 | 23942.7341 | 67.9241 |  | 0 | 3095.7097 | 8.7823 |  | 0 | 0 | 624.8275 | 1.7726 |  | 0 | 0 | 0 | 0 | 0 | 31023.0381 | 31023.0381 | 88.0104 |  | 3359.7667 | 3359.7667 | 0 | 27663.2714 | 0 | 559.8632 | 0 | 6306.6317 | 0 | 954.1202 | 0 | 6306.6317 | 0 | 871.6957 | 0 | 6306.6317 | 0 | 1179.2517 | 0 | 6306.6317 | 0 | 6866.4949 | 7260.7519 | 7178.3274 | 7485.8835
314008 | 0 | 242.131 | TRUE | 1690 | CBSA Detroit-Warren-Dearborn, MI | 5A | 5A | Hour8 | 2 | Cold | None | Standard Efficiency | East North Central | East North Central | Midwest | In another census Place | Electric, 100% Usage | EnergyStar, 100% Usage | Yes | Gas, 100% Usage | 72F | No | 0F | None | Not Applicable | G2601630 | G2601630, G26003204 | None | 290 Rated kWh, 100% Usage | 20 ft^2 | Fiberglass | 20% Leakage, Uninsulated | 2 ft | None | data/cambium/LRMER_MidCase_15_2025start,data/cambium/LRMER_LowRECost_15_2025start,data/cambium/LRMER_95DecarbBy2035_15_2025start,data/cambium/LRMER_LowRECost_25_2025start | kg/MWh,kg/MWh,kg/MWh,kg/MWh | /lib/resources/data/cambium/LRMER_MidCase_15_2025start/RFCMc.csv,/lib/resources/data/cambium/LRMER_LowRECost_15_2025start/RFCMc.csv,/lib/resources/data/cambium/LRMER_95DecarbBy2035_15_2025start/RFCMc.csv,/lib/resources/data/cambium/LRMER_LowRECost_25_2025start/RFCMc.csv | lb/MBtu,lb/MBtu,lb/MBtu,lb/MBtu | 195.9,195.9,195.9,195.9 | 147.3,147.3,147.3,147.3 | 177.8,177.8,177.8,177.8 | LRMER_MidCase_15_2025start,LRMER_LowRECost_15_2025start,LRMER_95DecarbBy2035_15_2025start,LRMER_LowRECost_25_2025start | CO2e,CO2e,CO2e,CO2e | 200.0,200.0,200.0,200.0 | 400%+ | RFCMc | Vented Attic | None | None | None | None | None | Single-Family Detached | Single-Family Detached | Single-Family Detached | 1500-1999 | 1500-2499 | Vented Crawlspace | None | 1 | 1 | <8 | None | Brick | No | Natural Gas | 68F | Yes | 3F | Night -1h | No Exterior Use | Uninsulated | 100% Usage | Room AC, EER 12.0 | 20% Conditioned | Room AC | Yes | None | No | Fuel Furnace, 92.5% AFUE | Ducted Heating | Natural Gas Fuel Furnace | None | None | None | No | None | None | None | None | 100000-119999 | 100000-119999 | 100000-149999 | 25 ACH50 | R-38 | Uninsulated | Uninsulated | Uninsulated | Unfinished, Uninsulated | None | Brick, 12-in, 3-wythe, Uninsulated | Summer = 0.7, Winter = 0.85 | MISO | 100% LED | 100% Usage | 100% Usage | CR04 | None | None | EF 12, National Average | None | None | None | None | None | None | None | None | Cooling Season, 7 days/wk | Left/Right at 15ft | 3 | Northwest | None | 100% | 85% | G26003204 | In metro area, not/partially in principal city | None | None | No | Hour18 | 103 | EF 17.6, 100% Usage | Composition Shingles | Stochastic | 1 | 1 | 2018 | 31 | 12 | 15 | None | MI | Owner | 1 | Medium | Occupied | 1950s | 1940-59 | Natural Gas Standard | Natural Gas | Yes | Detroit Metropolita | 42.22 | -83.35 | F15 B15 L15 R15 | Double, Clear, Non-metal, Air, Exterior Clear Storm | 67.9925 | 0.13719 |  | 524.5972 | 1.0585 |  | 30.7725 | 0.062091 |  | 0 | 0 |  | 512.8744 | 1.0349 |  | 125.7275 | 0.25369 |  | 319.7405 | 0.64516 |  | 832.0288 | 1.6788 |  | 0 | 0 | 0 | 0 | 0 | 30.7725 | 0.062091 |  | 0 | 473.6028 | 0.95561 |  | 16.412 | 0.033115 |  | 2163.1576 | 4.3647 |  | 0 | 0 | 0 | 32.2378 | 0.065048 |  | 434.0383 | 0.87578 |  | 0 | 0 | 0 | 0 | 0 | 0 | 0 | 0 | 37890.5725 | 76.4538 |  | 0 | 5459.0348 | 11.015 |  | 0 | 0 | 947.2057 | 1.9112 |  | 0 | 0 | 0 | 0 | 0 | 49860.4742 | 49860.4742 | 100.606 |  | 5563.6612 | 5563.6612 | 0 | 44296.5199 | 0 | 996.1614 | 0 | 10098.7188 | 0 | 2249.859 | 0 | 10098.7188 | 0 | 2118.0319 | 0 | 10098.7188 | 0 | 2333.5087 | 0 | 10098.7188 | 0 | 11094.8803 | 12348.5778 | 12216.7507 | 12432.2275
314167 | 0 | 242.131 | TRUE | 1690 | Non-CBSA East North Central | 5A | 5A | Hour17 | 5 | Cold | None | None | East North Central | East North Central | Midwest | Not in a census Place | None | None | None | Gas, 80% Usage | 67F | No | 0F | None | Not Applicable | G2601610 | G2601610, G26002703 | None | 318 Rated kWh, 80% Usage | 20 ft^2 | Fiberglass | 20% Leakage, R-4 | 2 ft | None | data/cambium/LRMER_MidCase_15_2025start,data/cambium/LRMER_LowRECost_15_2025start,data/cambium/LRMER_95DecarbBy2035_15_2025start,data/cambium/LRMER_LowRECost_25_2025start | kg/MWh,kg/MWh,kg/MWh,kg/MWh | /lib/resources/data/cambium/LRMER_MidCase_15_2025start/RFCMc.csv,/lib/resources/data/cambium/LRMER_LowRECost_15_2025start/RFCMc.csv,/lib/resources/data/cambium/LRMER_95DecarbBy2035_15_2025start/RFCMc.csv,/lib/resources/data/cambium/LRMER_LowRECost_25_2025start/RFCMc.csv | lb/MBtu,lb/MBtu,lb/MBtu,lb/MBtu | 195.9,195.9,195.9,195.9 | 147.3,147.3,147.3,147.3 | 177.8,177.8,177.8,177.8 | LRMER_MidCase_15_2025start,LRMER_LowRECost_15_2025start,LRMER_95DecarbBy2035_15_2025start,LRMER_LowRECost_25_2025start | CO2e,CO2e,CO2e,CO2e | 200.0,200.0,200.0,200.0 | 400%+ | RFCMc | Vented Attic | None | None | None | None | None | Single-Family Detached | Single-Family Detached | Single-Family Detached | 1500-1999 | 1500-2499 | Slab | 1 Car | 1 | 1 | <8 | Vinyl, Light | Brick | No | Natural Gas | 65F | Yes | 3F | Day and Night -2h | No Exterior Use | Uninsulated | 50% Usage | AC, SEER 10 | 80% Conditioned | Central AC | Yes | None | No | Fuel Furnace, 92.5% AFUE | Ducted Heating | Natural Gas Fuel Furnace | None | None | None | No | None | None | None | None | 80000-99999 | 80000-99999 | 60000-99999 | 10 ACH50 | R-49 | None | None | None | Unfinished, Uninsulated | Uninsulated | Brick, 12-in, 3-wythe, Uninsulated | Summer = 0.7, Winter = 0.85 | MISO | 100% LED | 100% Usage | 100% Usage | CR04 | None | EF 10.5 | EF 12, National Average | None | None | None | None | Has Pool | None | 1.0 HP Pump | None | Cooling Season, 7 days/wk | Left/Right at 15ft | 2 | East | None | 50% | 85% | G26002703 | In metro area, not/partially in principal city | None | None | No | Hour19 | 103 | EF 19.9, 100% Usage | Composition Shingles | Stochastic | 1 | 1 | 2018 | 31 | 12 | 15 | None | MI | Owner | 1 | Low | Occupied | 1960s | 1960-79 | Natural Gas Standard | Natural Gas | Yes | Ann Arbor Municipal | 42.22 | -83.75 | F9 B9 L9 R9 | Double, Clear, Metal, Air | 0 | 0 |  | 0 | 0 |  | 0 | 0 |  | 289.8473 | 0.58484 |  | 2728.4917 | 5.5054 |  | 77.9569 | 0.1573 |  | 319.7405 | 0.64516 |  | 464.2246 | 0.93669 |  | 0 | 0 | 0 | 0 | 0 | 30.7725 | 0.062091 |  | 16.7051 | 473.6028 | 0.95561 |  | 27.2556 | 0.054995 |  | 955.4117 | 1.9278 |  | 0 | 1992.0041 | 0 | 22.2734 | 0.044942 |  | 1126.8583 | 2.2737 |  | 0 | 0 | 0 | 0 | 0 | 0 | 0 | 0 | 21027.8493 | 42.429 |  | 0 | 3045.8876 | 6.1458 |  | 0 | 0 | 650.9108 | 1.3134 |  | 0 | 0 | 0 | 0 | 0 | 33250.0852 | 33250.0852 | 67.0904 |  | 8525.4374 | 8525.4374 | 0 | 24724.6477 | 0 | 1506.6356 | 0 | 5636.7302 | 0 | 3386.6771 | 0 | 5636.7302 | 0 | 3253.4117 | 0 | 5636.7302 | 0 | 3475.97 | 0 | 5636.7302 | 0 | 7143.3659 | 9023.4074 | 8890.1419 | 9112.7002
314239 | 0 | 242.131 | TRUE | 1220 | Non-CBSA East North Central | 5A | 5A | Hour8 | 4 | Cold | None | Standard Efficiency | East North Central | East North Central | Midwest | MI, Saginaw | Gas, 100% Usage | EnergyStar, 100% Usage | Yes | Gas, 100% Usage | 78F | No | 0F | None | Not Applicable | G2601450 | G2601450, G26001500 | None | None | 20 ft^2 | Fiberglass | 20% Leakage, R-4 | 2 ft | None | data/cambium/LRMER_MidCase_15_2025start,data/cambium/LRMER_LowRECost_15_2025start,data/cambium/LRMER_95DecarbBy2035_15_2025start,data/cambium/LRMER_LowRECost_25_2025start | kg/MWh,kg/MWh,kg/MWh,kg/MWh | /lib/resources/data/cambium/LRMER_MidCase_15_2025start/RFCMc.csv,/lib/resources/data/cambium/LRMER_LowRECost_15_2025start/RFCMc.csv,/lib/resources/data/cambium/LRMER_95DecarbBy2035_15_2025start/RFCMc.csv,/lib/resources/data/cambium/LRMER_LowRECost_25_2025start/RFCMc.csv | lb/MBtu,lb/MBtu,lb/MBtu,lb/MBtu | 195.9,195.9,195.9,195.9 | 147.3,147.3,147.3,147.3 | 177.8,177.8,177.8,177.8 | LRMER_MidCase_15_2025start,LRMER_LowRECost_15_2025start,LRMER_95DecarbBy2035_15_2025start,LRMER_LowRECost_25_2025start | CO2e,CO2e,CO2e,CO2e | 200.0,200.0,200.0,200.0 | 150-200% | RFCMc | Vented Attic | None | None | None | None | None | Single-Family Detached | Single-Family Detached | Single-Family Detached | 1000-1499 | 0-1499 | Slab | None | 2 | 2 | <8 | None | Brick | No | Natural Gas | 75F | No | 0F | None | No Exterior Use | Uninsulated | 100% Usage | AC, SEER 13 | 100% Conditioned | Central AC | Yes | None | No | Fuel Furnace, 80% AFUE | Ducted Heating | Natural Gas Fuel Furnace | None | None | None | No | None | None | None | None | 60000-69999 | 60000-79999 | 60000-99999 | 20 ACH50 | R-49 | None | None | None | Unfinished, Uninsulated | Uninsulated | Brick, 12-in, 3-wythe, Uninsulated | Summer = 0.7, Winter = 0.85 | MISO | 100% Incandescent | 100% Usage | 100% Usage | CR04 | None | EF 10.5 | EF 12, National Average | None | None | None | None | Has Pool | None | 1.0 HP Pump | None | Cooling Season, 7 days/wk | Left/Right at 15ft | 7 | West | None | 100% | 85% | G26001500 | In metro area, not/partially in principal city | None | None | No | Hour10 | 103 | EF 10.5, 100% Usage | Composition Shingles | Stochastic | 1 | 1 | 2018 | 31 | 12 | 15 | None | MI | Owner | 1 | Medium | Occupied | <1940 | <1940 | Natural Gas Standard | Natural Gas | Yes | Mbs Intl | 43.53 | -84.08 | F12 B12 L12 R12 | Single, Clear, Non-metal | 67.9925 | 0.19004 |  | 91.4382 | 0.25558 |  | 59.7865 | 0.16711 |  | 336.1525 | 0.93957 |  | 1713.8796 | 4.7904 |  | 0 | 0 |  | 319.7405 | 0.8937 |  | 1291.5642 | 3.61 |  | 0 | 0 | 0 | 0 | 0 | 160.896 | 0.44972 |  | 0 | 1535.3993 | 4.2916 |  | 21.9803 | 0.061437 |  | 3052.9213 | 8.5332 |  | 0 | 3448.8604 | 0 | 50.7013 | 0.14171 |  | 1453.9256 | 4.0638 |  | 0 | 0 | 0 | 0 | 1213.6073 | 0 | 0 | 0 | 51018.398 | 142.6006 |  | 0 | 9877.6673 | 27.6089 |  | 0 | 0 | 1482.0604 | 4.1425 |  | 0 | 0 | 0 | 0 | 0 | 77196.6783 | 77196.6783 | 215.771 |  | 13605.2383 | 13605.2383 | 0 | 63591.7331 | 0 | 2386.2642 | 0 | 14497.5805 | 0 | 5405.6127 | 0 | 14497.5805 | 0 | 5136.8914 | 0 | 14497.5805 | 0 | 5587.4189 | 0 | 14497.5805 | 0 | 16883.8447 | 19903.1932 | 19634.4719 | 20084.9994
314399 | 0 | 242.131 | TRUE | 853 | Non-CBSA East North Central | 5A | 5A | Hour5 | 2 | Cold | None | Standard Efficiency | East North Central | East North Central | Midwest | Not in a census Place | None | None | None | Electric, 100% Usage | 72F | No | 0F | None | Double-Loaded Interior | G2601610 | G2601610, G26002703 | None | 318 Rated kWh, 100% Usage | 20 ft^2 | Fiberglass | None | 2 ft | None | data/cambium/LRMER_MidCase_15_2025start,data/cambium/LRMER_LowRECost_15_2025start,data/cambium/LRMER_95DecarbBy2035_15_2025start,data/cambium/LRMER_LowRECost_25_2025start | kg/MWh,kg/MWh,kg/MWh,kg/MWh | /lib/resources/data/cambium/LRMER_MidCase_15_2025start/RFCMc.csv,/lib/resources/data/cambium/LRMER_LowRECost_15_2025start/RFCMc.csv,/lib/resources/data/cambium/LRMER_95DecarbBy2035_15_2025start/RFCMc.csv,/lib/resources/data/cambium/LRMER_LowRECost_25_2025start/RFCMc.csv | lb/MBtu,lb/MBtu,lb/MBtu,lb/MBtu | 195.9,195.9,195.9,195.9 | 147.3,147.3,147.3,147.3 | 177.8,177.8,177.8,177.8 | LRMER_MidCase_15_2025start,LRMER_LowRECost_15_2025start,LRMER_95DecarbBy2035_15_2025start,LRMER_LowRECost_25_2025start | CO2e,CO2e,CO2e,CO2e | 200.0,200.0,200.0,200.0 | 0-100% | RFCMc | None | Right | None | Middle | 67 | None | 50 or more Unit | Multifamily with 5+ units, 8+ stories | Multi-Family with 5+ Units | 750-999 | 0-1499 | Slab | None | 12 | 4+ | 8+ | Wood, Medium/Dark | Steel Frame | No | Electricity | 65F | Yes | 12F | Day +3h | No Exterior Use | Uninsulated | 100% Usage | None | None | None | No | Heating Only | No | Shared Heating | Non-Ducted Heating | Electricity Shared Heating | None | None | Boiler Baseboards Heating Only, Electricity | No | None | None | None | None | <10000 | <20000 | <20000 | 20 ACH50 | None | None | None | None | Finished, R-38 | Uninsulated | Wood Stud, R-7 | Summer = 0.7, Winter = 0.85 | MISO | 100% LED | 100% Usage | 100% Usage | CR04 | None | None | None | None | None | None | None | None | None | None | None | Cooling Season, 7 days/wk | 4 | 4 | South | None | 100% | 89% | G26002703 | In metro area, not/partially in principal city | None | None | None | Hour6 | 103 | EF 15.9, 100% Usage | Asphalt Shingles, Medium | Stochastic | 1 | 1 | 2018 | 31 | 12 | 15 | None | MI | Renter | 1 | Medium | Occupied | 1970s | 1960-79 | Electric Standard | Electricity | Yes | Ann Arbor Municipal | 42.22 | -83.75 | F30 B30 L30 R30 | Single, Clear, Metal | 67.9925 | 0.27181 |  | 0 | 0 |  | 0 | 0 |  | 0 | 0 |  | 0 | 0 |  | 136.5711 | 0.54596 |  | 0 | 0 |  | 85.5768 | 0.34211 |  | 0 | 7030.775 | 0 | 0 | 3536.4886 | 23.7388 | 0.094899 |  | 0 | 298.0533 | 1.1915 |  | 16.412 | 0.065609 |  | 1722.9648 | 6.8878 |  | 0 | 0 | 0 | 474.4821 | 1.8968 |  | 480.0504 | 1.9191 |  | 0 | 0 | 0 | 0 | 0 | 0 | 0 | 0 | 0 | 0 |  | 0 | 0 | 0 |  | 0 | 0 | 0 | 0 |  | 0 | 0 | 0 | 0 | 0 | 13873.1052 | 13873.1052 | 55.4599 |  | 13873.1052 | 13873.1052 | 0 | 0 | 0 | 2564.9465 | 0 | 0 | 0 | 5759.6243 | 0 | 0 | 0 | 5301.8815 | 0 | 0 | 0 | 6049.2956 | 0 | 0 | 0 | 2564.9465 | 5759.6243 | 5301.8815 | 6049.2956
314460 | 0 | 242.131 | TRUE | 8194 | CBSA Detroit-Warren-Dearborn, MI | 5A | 5A | Hour20 | 4 | Cold | None | Standard Efficiency | East North Central | East North Central | Midwest | Not in a census Place | None | None | None | Electric, 100% Usage | 80F | Yes | 2F | Night Setback -3h | Not Applicable | G2600990 | G2600990, G26003002 | None | None | 20 ft^2 | Fiberglass | 0% Leakage, Uninsulated | 2 ft | None | data/cambium/LRMER_MidCase_15_2025start,data/cambium/LRMER_LowRECost_15_2025start,data/cambium/LRMER_95DecarbBy2035_15_2025start,data/cambium/LRMER_LowRECost_25_2025start | kg/MWh,kg/MWh,kg/MWh,kg/MWh | /lib/resources/data/cambium/LRMER_MidCase_15_2025start/RFCMc.csv,/lib/resources/data/cambium/LRMER_LowRECost_15_2025start/RFCMc.csv,/lib/resources/data/cambium/LRMER_95DecarbBy2035_15_2025start/RFCMc.csv,/lib/resources/data/cambium/LRMER_LowRECost_25_2025start/RFCMc.csv | lb/MBtu,lb/MBtu,lb/MBtu,lb/MBtu | 195.9,195.9,195.9,195.9 | 147.3,147.3,147.3,147.3 | 177.8,177.8,177.8,177.8 | LRMER_MidCase_15_2025start,LRMER_LowRECost_15_2025start,LRMER_95DecarbBy2035_15_2025start,LRMER_LowRECost_25_2025start | CO2e,CO2e,CO2e,CO2e | 200.0,200.0,200.0,200.0 | 400%+ | RFCMc | Vented Attic | None | None | None | None | None | Single-Family Detached | Single-Family Detached | Single-Family Detached | 4000+ | 4000+ | Heated Basement | 2 Car | 1 | 1 | <8 | None | Brick | No | Natural Gas | 68F | No | 0F | None | No Exterior Use | Uninsulated | 100% Usage | None | None | None | Yes | None | No | Fuel Furnace, 80% AFUE | Ducted Heating | Natural Gas Fuel Furnace | None | None | None | No | None | None | None | None | 200000+ | 140000+ | 150000+ | 6 ACH50 | R-49 | Uninsulated | Wall R-10, Exterior | R-10, Exterior | Unfinished, Uninsulated | None | Brick, 12-in, 3-wythe, R-15 | Summer = 0.7, Winter = 0.85 | MISO | 100% Incandescent | 100% Usage | 100% Usage | CR04 | None | None | EF 12, National Average | None | None | None | None | None | None | None | None | Cooling Season, 7 days/wk | Left/Right at 15ft | 6 | North | None | 100% | 85% | G26003002 | In metro area, not/partially in principal city | None | None | No | Hour5 | 103 | EF 15.9, 100% Usage | Composition Shingles | Stochastic | 1 | 1 | 2018 | 31 | 12 | 15 | None | MI | Owner | 1 | Medium | Occupied | 1990s | 1980-99 | Electric Standard | Electricity | Yes | Selfridge Angb | 42.6 | -82.83 | F18 B18 L18 R18 | Single, Clear, Non-metal | 67.9925 | 0.028296 |  | 0 | 0 |  | 0 | 0 |  | 0 | 0 |  | 0 | 0 |  | 0 | 0 |  | 319.7405 | 0.13306 |  | 870.7141 | 0.36235 |  | 0 | 0 | 0 | 0 | 5837.9757 | 509.6506 | 0.2121 |  | 99.9372 | 7521.669 | 3.1302 |  | 21.9803 | 0.0091473 |  | 4578.6493 | 1.9054 |  | 0 | 0 | 0 | 669.0813 | 0.27844 |  | 480.0504 | 0.19978 |  | 0 | 0 | 0 | 0 | 0 | 0 | 0 | 0 | 34476.8807 | 14.3478 |  | 0 | 0 | 0 |  | 0 | 0 | 0 | 0 |  | 0 | 0 | 0 | 0 | 0 | 55454.3217 | 55454.3217 | 23.0778 |  | 20977.441 | 20977.441 | 0 | 34476.8807 | 0 | 3729.2564 | 0 | 7859.9887 | 0 | 8429.7298 | 0 | 7859.9887 | 0 | 7914.037 | 0 | 7859.9887 | 0 | 8857.159 | 0 | 7859.9887 | 0 | 11589.2451 | 16289.7185 | 15774.0257 | 16717.1477
314478 | 0 | 242.131 | TRUE | 617 | CBSA Detroit-Warren-Dearborn, MI | 5A | 5A | Hour23 | 1 | Cold | None | Standard Efficiency | East North Central | East North Central | Midwest | MI, Rochester Hills | Electric, 100% Usage | EnergyStar, 100% Usage | Yes | Electric, 100% Usage | 70F | No | 0F | None | Double-Loaded Interior | G2601250 | G2601250, G26002903 | None | None | 20 ft^2 | Fiberglass | 20% Leakage, Uninsulated | 2 ft | None | data/cambium/LRMER_MidCase_15_2025start,data/cambium/LRMER_LowRECost_15_2025start,data/cambium/LRMER_95DecarbBy2035_15_2025start,data/cambium/LRMER_LowRECost_25_2025start | kg/MWh,kg/MWh,kg/MWh,kg/MWh | /lib/resources/data/cambium/LRMER_MidCase_15_2025start/RFCMc.csv,/lib/resources/data/cambium/LRMER_LowRECost_15_2025start/RFCMc.csv,/lib/resources/data/cambium/LRMER_95DecarbBy2035_15_2025start/RFCMc.csv,/lib/resources/data/cambium/LRMER_LowRECost_25_2025start/RFCMc.csv | lb/MBtu,lb/MBtu,lb/MBtu,lb/MBtu | 195.9,195.9,195.9,195.9 | 147.3,147.3,147.3,147.3 | 177.8,177.8,177.8,177.8 | LRMER_MidCase_15_2025start,LRMER_LowRECost_15_2025start,LRMER_95DecarbBy2035_15_2025start,LRMER_LowRECost_25_2025start | CO2e,CO2e,CO2e,CO2e | 200.0,200.0,200.0,200.0 | 200-300% | RFCMc | None | Middle | None | Bottom | 5 | None | 5 to 9 Unit | Multifamily with 5+ units, 1-3 stories | Multi-Family with 5+ Units | 500-749 | 0-1499 | Vented Crawlspace | None | 2 | 2 | <8 | None | Brick | No | Natural Gas | 68F | No | 0F | None | No Exterior Use | Uninsulated | 100% Usage | AC, SEER 8 | 100% Conditioned | Central AC | Yes | None | No | Fuel Furnace, 92.5% AFUE | Ducted Heating | Natural Gas Fuel Furnace | None | None | None | No | None | None | None | None | 30000-34999 | 20000-39999 | 20000-39999 | 15 ACH50 | None | Uninsulated | Uninsulated | Uninsulated | Finished, R-13 | None | Brick, 12-in, 3-wythe, R-7 | Summer = 0.7, Winter = 0.85 | MISO | 100% CFL | 100% Usage | 100% Usage | CR04 | None | None | None | None | None | None | None | None | None | None | Typical Efficiency | Cooling Season, 7 days/wk | 4 | 1 | West | None | 100% | 89% | G26002903 | In metro area, not/partially in principal city | None | None | None | Hour16 | 103 | EF 17.6, 100% Usage | Asphalt Shingles, Medium | Stochastic | 1 | 1 | 2018 | 31 | 12 | 15 | None | MI | Renter | 1 | Medium | Occupied | 1970s | 1960-79 | Natural Gas Standard | Natural Gas | No | Oakland Co Intl | 42.67 | -83.42 | F30 B30 L30 R30 | Single, Clear, Non-metal | 67.9925 | 0.37578 |  | 289.8473 | 1.6019 |  | 16.9981 | 0.093944 |  | 257.3164 | 1.4221 |  | 1984.0911 | 10.9656 |  | 0 | 0 |  | 0 | 0 |  | 148.8801 | 0.82282 |  | 0 | 0 | 0 | 0 | 0 | 32.824 | 0.18141 |  | 0 | 325.602 | 1.7995 |  | 16.412 | 0.090705 |  | 1151.4762 | 6.3639 |  | 0 | 0 | 0 | 346.9961 | 1.9178 |  | 434.0383 | 2.3988 |  | 245.8866 | 0 | 0 | 0 | 0 | 0 | 0 | 0 | 8312.6678 | 45.942 |  | 0 | 2967.0515 | 16.3981 |  | 0 | 0 | 0 | 0 |  | 0 | 0 | 0 | 0 | 0 | 16597.787 | 16597.787 | 91.7317 |  | 5318.0676 | 5318.0676 | 0 | 11279.7193 | 0 | 953.7188 | 0 | 2571.5231 | 0 | 2126.7957 | 0 | 2571.5231 | 0 | 2038.9639 | 0 | 2571.5231 | 0 | 2200.6614 | 0 | 2571.5231 | 0 | 3525.2419 | 4698.3188 | 4610.487 | 4772.1845
314538 | 0 | 242.131 | TRUE | 3301 | Non-CBSA East North Central | 5A | 5A | Hour17 | 5 | Cold | None | Standard Efficiency | East North Central | East North Central | Midwest | Not in a census Place | Gas, 100% Usage | Standard, 100% Usage | Yes | Gas, 100% Usage | 78F | No | 0F | None | Not Applicable | G2600490 | G2600490, G26001702 | None | None | 20 ft^2 | Fiberglass | None | 2 ft | None | data/cambium/LRMER_MidCase_15_2025start,data/cambium/LRMER_LowRECost_15_2025start,data/cambium/LRMER_95DecarbBy2035_15_2025start,data/cambium/LRMER_LowRECost_25_2025start | kg/MWh,kg/MWh,kg/MWh,kg/MWh | /lib/resources/data/cambium/LRMER_MidCase_15_2025start/RFCMc.csv,/lib/resources/data/cambium/LRMER_LowRECost_15_2025start/RFCMc.csv,/lib/resources/data/cambium/LRMER_95DecarbBy2035_15_2025start/RFCMc.csv,/lib/resources/data/cambium/LRMER_LowRECost_25_2025start/RFCMc.csv | lb/MBtu,lb/MBtu,lb/MBtu,lb/MBtu | 195.9,195.9,195.9,195.9 | 147.3,147.3,147.3,147.3 | 177.8,177.8,177.8,177.8 | LRMER_MidCase_15_2025start,LRMER_LowRECost_15_2025start,LRMER_95DecarbBy2035_15_2025start,LRMER_LowRECost_25_2025start | CO2e,CO2e,CO2e,CO2e | 200.0,200.0,200.0,200.0 | 400%+ | RFCMc | Vented Attic | None | None | None | None | None | Single-Family Detached | Single-Family Detached | Single-Family Detached | 3000-3999 | 2500-3999 | Heated Basement | 2 Car | 2 | 2 | <8 | Brick, Medium/Dark | Concrete | No | Natural Gas | 60F | Yes | 3F | Day +4h | No Exterior Use | Uninsulated | 100% Usage | None | None | None | No | None | No | Fuel Boiler, 80% AFUE | Non-Ducted Heating | Natural Gas Fuel Boiler | None | None | None | No | None | None | None | None | 160000-179999 | 140000+ | 150000+ | 15 ACH50 | R-19 | Uninsulated | Uninsulated | Uninsulated | Unfinished, Uninsulated | None | CMU, 6-in Hollow, Uninsulated | Summer = 0.7, Winter = 0.85 | MISO | 100% LED | 100% Usage | 100% Usage | CR04 | None | None | EF 12, National Average | None | None | None | None | None | None | None | Typical Efficiency | Cooling Season, 7 days/wk | Left/Right at 15ft | 3 | Northeast | None | 100% | 85% | G26001702 | In metro area, not/partially in principal city | None | None | No | Hour8 | 103 | EF 17.6, 100% Usage | Asphalt Shingles, Medium | Stochastic | 1 | 1 | 2018 | 31 | 12 | 15 | None | MI | Owner | 1 | Medium | Occupied | 1960s | 1960-79 | Natural Gas Standard | Natural Gas | Yes | Flint Bishop Intl | 42.97 | -83.75 | F9 B9 L9 R9 | Double, Clear, Non-metal, Air | 67.9925 | 0.070238 |  | 89.3867 | 0.092338 |  | 37.5131 | 0.038752 |  | 0 | 0 |  | 0 | 0 |  | 0 | 0 |  | 319.7405 | 0.3303 |  | 88.5075 | 0.09143 |  | 0 | 0 | 0 | 0 | 0 | 44.2537 | 0.045715 |  | 16.7051 | 811.5138 | 0.83831 |  | 27.2556 | 0.028156 |  | 2573.7501 | 2.6587 |  | 0 | 0 | 0 | 32.2378 | 0.033302 |  | 434.0383 | 0.44837 |  | 492.0663 | 0 | 0 | 0 | 1187.2309 | 0 | 0 | 0 | 44790.6378 | 46.2696 |  | 0 | 5842.3718 | 6.0353 |  | 0 | 0 | 947.2057 | 0.97848 |  | 0 | 0 | 0 | 0 | 0 | 57802.7002 | 57802.7002 | 59.7114 |  | 5034.961 | 5034.961 | 0 | 52767.7392 | 0 | 903.0784 | 0 | 12029.9337 | 0 | 2040.9566 | 0 | 12029.9337 | 0 | 1913.0721 | 0 | 12029.9337 | 0 | 2134.842 | 0 | 12029.9337 | 0 | 12933.0121 | 14070.8903 | 13943.0058 | 14164.7757
314553 | 0 | 242.131 | TRUE | 885 | Non-CBSA East North Central | 7A | 7A | Hour19 | 2 | Very Cold | None | Standard Efficiency | East North Central | East North Central | Midwest | In another census Place | Electric, 100% Usage | EnergyStar, 100% Usage | Yes | Electric, 100% Usage | 68F | No | 0F | None | Not Applicable | G2601530 | G2601530, G26000200 | None | None | 20 ft^2 | Fiberglass | None | 2 ft | None | data/cambium/LRMER_MidCase_15_2025start,data/cambium/LRMER_LowRECost_15_2025start,data/cambium/LRMER_95DecarbBy2035_15_2025start,data/cambium/LRMER_LowRECost_25_2025start | kg/MWh,kg/MWh,kg/MWh,kg/MWh | /lib/resources/data/cambium/LRMER_MidCase_15_2025start/RFCMc.csv,/lib/resources/data/cambium/LRMER_LowRECost_15_2025start/RFCMc.csv,/lib/resources/data/cambium/LRMER_95DecarbBy2035_15_2025start/RFCMc.csv,/lib/resources/data/cambium/LRMER_LowRECost_25_2025start/RFCMc.csv | lb/MBtu,lb/MBtu,lb/MBtu,lb/MBtu | 195.9,195.9,195.9,195.9 | 147.3,147.3,147.3,147.3 | 177.8,177.8,177.8,177.8 | LRMER_MidCase_15_2025start,LRMER_LowRECost_15_2025start,LRMER_95DecarbBy2035_15_2025start,LRMER_LowRECost_25_2025start | CO2e,CO2e,CO2e,CO2e | 200.0,200.0,200.0,200.0 | 200-300% | RFCMc | Vented Attic | None | None | None | None | None | Single-Family Detached | Single-Family Detached | Single-Family Detached | 750-999 | 0-1499 | Heated Basement | None | 1 | 1 | <8 | None | Brick | No | Electricity | 70F | No | 0F | None | No Exterior Use | Uninsulated | 100% Usage | None | None | None | No | None | Yes | Electric Baseboard, 100% Efficiency | Non-Ducted Heating | Electricity Baseboard | None | None | None | No | None | None | None | None | 25000-29999 | 20000-39999 | 20000-39999 | 10 ACH50 | R-38 | Uninsulated | Uninsulated | Uninsulated | Unfinished, Uninsulated | None | Brick, 12-in, 3-wythe, Uninsulated | Summer = 0.7, Winter = 0.85 | MISO | 100% Incandescent | 100% Usage | 100% Usage | CR04 | None | None | EF 12, National Average | None | None | None | None | None | None | None | Typical Efficiency | Cooling Season, 7 days/wk | Left/Right at 15ft | 1 | East | None | 100% | 85% | G26000200 | Not/partially in metro area | None | None | No | Hour14 | 103 | EF 6.7, 100% Usage | Composition Shingles | Stochastic | 1 | 1 | 2018 | 31 | 12 | 15 | None | MI | Owner | 1 | Medium | Occupied | 1950s | 1940-59 | Electric Standard | Electricity | Yes | Manistique Amos | 45.95 | -86.23 | F9 B9 L9 R9 | Single, Clear, Non-metal | 27.2556 | 0.10502 |  | 275.7799 | 1.0626 |  | 16.1189 | 0.062108 |  | 0 | 0 |  | 0 | 0 |  | 0 | 0 |  | 319.7405 | 1.232 |  | 0 | 0 |  | 0 | 18433.2911 | 0 | 0 | 1463.0108 | 144.191 | 0.55558 |  | 0 | 1247.8966 | 4.8083 |  | 16.412 | 0.063237 |  | 1453.0464 | 5.5987 |  | 0 | 0 | 0 | 339.6694 | 1.3088 |  | 1356.0398 | 5.225 |  | 253.5065 | 0 | 0 | 0 | 0 | 0 | 0 | 0 | 0 | 0 |  | 0 | 0 | 0 |  | 0 | 0 | 0 | 0 |  | 0 | 0 | 0 | 0 | 0 | 25345.6653 | 25345.6653 | 97.6596 |  | 25345.6653 | 25345.6653 | 0 | 0 | 0 | 4562.3509 | 0 | 0 | 0 | 10362.4982 | 0 | 0 | 0 | 9537.7362 | 0 | 0 | 0 | 10855.4474 | 0 | 0 | 0 | 4562.3509 | 10362.4982 | 9537.7362 | 10855.4474
314554 | 0 | 242.131 | TRUE | 853 | Non-CBSA East North Central | 7A | 7A | Hour10 | 1 | Very Cold | None | None | East North Central | East North Central | Midwest | Not in a census Place | Gas, 120% Usage | EnergyStar, 120% Usage | Yes | Electric, 120% Usage | 75F | No | 0F | None | Double-Loaded Interior | G2601310 | G2601310, G26000100 | None | 318 Rated kWh, 120% Usage | 20 ft^2 | Fiberglass | 20% Leakage, Uninsulated | 2 ft | None | data/cambium/LRMER_MidCase_15_2025start,data/cambium/LRMER_LowRECost_15_2025start,data/cambium/LRMER_95DecarbBy2035_15_2025start,data/cambium/LRMER_LowRECost_25_2025start | kg/MWh,kg/MWh,kg/MWh,kg/MWh | /lib/resources/data/cambium/LRMER_MidCase_15_2025start/MROEc.csv,/lib/resources/data/cambium/LRMER_LowRECost_15_2025start/MROEc.csv,/lib/resources/data/cambium/LRMER_95DecarbBy2035_15_2025start/MROEc.csv,/lib/resources/data/cambium/LRMER_LowRECost_25_2025start/MROEc.csv | lb/MBtu,lb/MBtu,lb/MBtu,lb/MBtu | 195.9,195.9,195.9,195.9 | 147.3,147.3,147.3,147.3 | 177.8,177.8,177.8,177.8 | LRMER_MidCase_15_2025start,LRMER_LowRECost_15_2025start,LRMER_95DecarbBy2035_15_2025start,LRMER_LowRECost_25_2025start | CO2e,CO2e,CO2e,CO2e | 200.0,200.0,200.0,200.0 | 400%+ | MROEc | None | Left | None | Top | 8 | None | 5 to 9 Unit | Multifamily with 5+ units, 1-3 stories | Multi-Family with 5+ Units | 750-999 | 0-1499 | Vented Crawlspace | None | 2 | 2 | <8 | None | Brick | No | Natural Gas | 68F | No | 0F | None | No Exterior Use | Uninsulated | 200% Usage | AC, SEER 13 | 100% Conditioned | Central AC | Yes | None | No | Fuel Furnace, 80% AFUE | Ducted Heating | Natural Gas Fuel Furnace | None | None | None | No | None | None | None | None | 50000-59999 | 40000-59999 | 40000-59999 | 25 ACH50 | None | Uninsulated | Uninsulated | Uninsulated | Finished, R-49 | None | Brick, 12-in, 3-wythe, R-7 | Summer = 0.7, Winter = 0.85 | MISO | 100% Incandescent | 100% Usage | 100% Usage | CR04 | None | None | None | None | None | None | None | None | None | None | None | Cooling Season, 7 days/wk | 12 | 1 | East | None | 200% | 89% | G26000100 | Not/partially in metro area | None | None | None | Hour17 | 74 | EF 17.6, 100% Usage | Asphalt Shingles, Medium | Stochastic | 1 | 1 | 2018 | 31 | 12 | 15 | None | MI | Renter | 1 | High | Occupied | 1970s | 1960-79 | Natural Gas Standard | Natural Gas | Yes | Eagle River Union | 45.93 | -89.27 | F6 B6 L6 R6 | Double, Clear, Metal, Air | 0 | 0 |  | 31.0655 | 0.12419 |  | 20.2219 | 0.08084 |  | 24.911 | 0.099586 |  | 672.8912 | 2.69 |  | 77.6638 | 0.31047 |  | 0 | 0 |  | 424.9531 | 1.6988 |  | 0 | 0 | 0 | 0 | 0 | 142.7256 | 0.57057 |  | 0 | 1220.3479 | 4.8785 |  | 16.412 | 0.065609 |  | 2462.6762 | 9.8449 |  | 0 | 0 | 0 | 416.454 | 1.6648 |  | 434.0383 | 1.7351 |  | 0 | 0 | 0 | 0 | 412.9371 | 0 | 0 | 0 | 16160.5249 | 64.6042 |  | 0 | 5078.6286 | 20.3026 |  | 0 | 0 | 0 | 0 |  | 0 | 0 | 0 | 0 | 0 | 27596.1581 | 27596.1581 | 110.3199 |  | 5944.0674 | 5944.0674 | 0 | 21652.0907 | 0 | 1011.0202 | 0 | 4936.2122 | 0 | 1710.8338 | 0 | 4936.2122 | 0 | 1571.1995 | 0 | 4936.2122 | 0 | 2094.4746 | 0 | 4936.2122 | 0 | 5947.2324 | 6647.046 | 6507.4117 | 7030.6867
314631 | 0 | 242.131 | TRUE | 1220 | Non-CBSA East North Central | 6A | 6A | Hour3 | 2 | Cold | None | None | East North Central | East North Central | Midwest | Not in a census Place | Electric, 100% Usage | Standard, 100% Usage | Yes | Gas, 100% Usage | 70F | No | 0F | None | Not Applicable | G2601350 | G2601350, G26000300 | None | 318 Rated kWh, 100% Usage | 20 ft^2 | Fiberglass | 0% Leakage, Uninsulated | 2 ft | None | data/cambium/LRMER_MidCase_15_2025start,data/cambium/LRMER_LowRECost_15_2025start,data/cambium/LRMER_95DecarbBy2035_15_2025start,data/cambium/LRMER_LowRECost_25_2025start | kg/MWh,kg/MWh,kg/MWh,kg/MWh | /lib/resources/data/cambium/LRMER_MidCase_15_2025start/RFCMc.csv,/lib/resources/data/cambium/LRMER_LowRECost_15_2025start/RFCMc.csv,/lib/resources/data/cambium/LRMER_95DecarbBy2035_15_2025start/RFCMc.csv,/lib/resources/data/cambium/LRMER_LowRECost_25_2025start/RFCMc.csv | lb/MBtu,lb/MBtu,lb/MBtu,lb/MBtu | 195.9,195.9,195.9,195.9 | 147.3,147.3,147.3,147.3 | 177.8,177.8,177.8,177.8 | LRMER_MidCase_15_2025start,LRMER_LowRECost_15_2025start,LRMER_95DecarbBy2035_15_2025start,LRMER_LowRECost_25_2025start | CO2e,CO2e,CO2e,CO2e | 200.0,200.0,200.0,200.0 | 400%+ | RFCMc | Vented Attic | None | None | None | None | None | Single-Family Detached | Single-Family Detached | Single-Family Detached | 1000-1499 | 0-1499 | Heated Basement | None | 2 | 2 | <8 | None | Brick | No | Natural Gas | 68F | Yes | 6F | Day +1h | No Exterior Use | Uninsulated | 100% Usage | AC, SEER 15 | 100% Conditioned | Central AC | Yes | None | No | Fuel Furnace, 80% AFUE | Ducted Heating | Natural Gas Fuel Furnace | None | None | None | No | None | None | None | None | 100000-119999 | 100000-119999 | 100000-149999 | 7 ACH50 | R-30 | Uninsulated | Uninsulated | Uninsulated | Unfinished, Uninsulated | None | Brick, 12-in, 3-wythe, R-7 | Summer = 0.7, Winter = 0.85 | MISO | 100% Incandescent | 100% Usage | 100% Usage | CR04 | None | None | EF 12, National Average | None | None | None | None | None | None | None | None | Cooling Season, 7 days/wk | Left/Right at 15ft | 2 | South | None | 100% | 85% | G26000300 | Not/partially in metro area | None | None | No | Hour17 | 103 | EF 19.9, 100% Usage | Composition Shingles | Stochastic | 1 | 1 | 2018 | 31 | 12 | 15 | None | MI | Owner | 1 | Medium | Occupied | 1970s | 1960-79 | Natural Gas Standard | Natural Gas | Yes | Houghton Lake Rosco | 44.37 | -84.69 | F18 B18 L18 R18 | Double, Clear, Non-metal, Air, Exterior Clear Storm | 0 | 0 |  | 762.864 | 2.1323 |  | 28.4279 | 0.079458 |  | 227.7162 | 0.63649 |  | 1359.8498 | 3.8009 |  | 97.5927 | 0.27278 |  | 319.7405 | 0.8937 |  | 492.0663 | 1.3754 |  | 0 | 0 | 0 | 0 | 0 | 160.896 | 0.44972 |  | 0 | 1535.3993 | 4.2916 |  | 16.412 | 0.045873 |  | 1790.6642 | 5.0051 |  | 0 | 0 | 0 | 27.8418 | 0.07782 |  | 400.042 | 1.1182 |  | 0 | 0 | 0 | 0 | 0 | 0 | 0 | 0 | 19119.0774 | 53.4394 |  | 0 | 4870.5481 | 13.6136 |  | 0 | 0 | 813.5653 | 2.274 |  | 0 | 0 | 0 | 0 | 0 | 32022.7035 | 32022.7035 | 89.5061 |  | 7219.5127 | 7219.5127 | 0 | 24803.1908 | 0 | 1306.9203 | 0 | 5654.6 | 0 | 2920.1977 | 0 | 5654.6 | 0 | 2764.4232 | 0 | 5654.6 | 0 | 3045.9472 | 0 | 5654.6 | 0 | 6961.5202 | 8574.7977 | 8419.0232 | 8700.5471
314654 | 0 | 242.131 | TRUE | 1220 | Non-CBSA East North Central | 6A | 6A | Hour4 | 3 | Cold | None | Standard Efficiency | East North Central | East North Central | Midwest | Not in a census Place | Electric, 100% Usage | EnergyStar, 100% Usage | Yes | Gas, 100% Usage | 76F | No | 0F | None | Not Applicable | G2601410 | G2601410, G26000300 | None | None | 20 ft^2 | Fiberglass | 10% Leakage, R-8 | 2 ft | None | data/cambium/LRMER_MidCase_15_2025start,data/cambium/LRMER_LowRECost_15_2025start,data/cambium/LRMER_95DecarbBy2035_15_2025start,data/cambium/LRMER_LowRECost_25_2025start | kg/MWh,kg/MWh,kg/MWh,kg/MWh | /lib/resources/data/cambium/LRMER_MidCase_15_2025start/RFCMc.csv,/lib/resources/data/cambium/LRMER_LowRECost_15_2025start/RFCMc.csv,/lib/resources/data/cambium/LRMER_95DecarbBy2035_15_2025start/RFCMc.csv,/lib/resources/data/cambium/LRMER_LowRECost_25_2025start/RFCMc.csv | lb/MBtu,lb/MBtu,lb/MBtu,lb/MBtu | 195.9,195.9,195.9,195.9 | 147.3,147.3,147.3,147.3 | 177.8,177.8,177.8,177.8 | LRMER_MidCase_15_2025start,LRMER_LowRECost_15_2025start,LRMER_95DecarbBy2035_15_2025start,LRMER_LowRECost_25_2025start | CO2e,CO2e,CO2e,CO2e | 200.0,200.0,200.0,200.0 | 100-150% | RFCMc | Vented Attic | None | None | None | None | None | Single-Family Detached | Single-Family Detached | Single-Family Detached | 1000-1499 | 0-1499 | Slab | None | 2 | 2 | <8 | None | Brick | No | Natural Gas | 68F | No | 0F | None | No Exterior Use | Uninsulated | 100% Usage | AC, SEER 13 | 100% Conditioned | Central AC | Yes | None | No | Fuel Furnace, 92.5% AFUE | Ducted Heating | Natural Gas Fuel Furnace | None | None | None | No | None | None | None | None | 15000-19999 | <20000 | <20000 | 15 ACH50 | R-30 | None | None | None | Unfinished, Uninsulated | 2ft R10 Perimeter, Vertical | Brick, 12-in, 3-wythe, R-19 | Summer = 0.7, Winter = 0.85 | MISO | 100% CFL | 100% Usage | 100% Usage | CR04 | None | None | EF 12, National Average | None | None | None | None | None | None | None | None | Cooling Season, 7 days/wk | Left/Right at 15ft | 1 | West | None | 100% | 85% | G26000300 | Not/partially in metro area | None | None | No | Hour16 | 103 | EF 15.9, 100% Usage | Wood Shingles | Stochastic | 1 | 1 | 2018 | 31 | 12 | 15 | None | MI | Owner | 1 | Medium | Occupied | 2000s | 2000-09 | Natural Gas Standard | Natural Gas | Yes | Alpena Phelps Colli | 45.07 | -83.58 | F12 B12 L12 R12 | Double, Low-E, Non-metal, Air, M-Gain | 40.7369 | 0.11386 |  | 275.7799 | 0.77083 |  | 16.1189 | 0.045054 |  | 109.3155 | 0.30555 |  | 854.8883 | 2.3895 |  | 0 | 0 |  | 319.7405 | 0.8937 |  | 451.6225 | 1.2623 |  | 0 | 0 | 0 | 0 | 0 | 40.1507 | 0.11222 |  | 0 | 491.1871 | 1.3729 |  | 21.9803 | 0.061437 |  | 1538.33 | 4.2998 |  | 0 | 0 | 0 | 23.1526 | 0.064713 |  | 480.0504 | 1.3418 |  | 0 | 0 | 0 | 0 | 0 | 0 | 0 | 0 | 20539.8859 | 57.4107 |  | 0 | 2840.7379 | 7.9401 |  | 0 | 0 | 679.6318 | 1.8996 |  | 0 | 0 | 0 | 0 | 0 | 28723.3094 | 28723.3094 | 80.284 |  | 4663.0538 | 4663.0538 | 0 | 24060.2556 | 0 | 847.7433 | 0 | 5485.2408 | 0 | 1892.098 | 0 | 5485.2408 | 0 | 1787.5204 | 0 | 5485.2408 | 0 | 1974.2027 | 0 | 5485.2408 | 0 | 6332.9841 | 7377.3388 | 7272.7613 | 7459.4436
314736 | 0 | 242.131 | TRUE | 3301 | Non-CBSA East North Central | 6A | 6A | Hour1 | 5 | Cold | None | Standard Efficiency | East North Central | East North Central | Midwest | Not in a census Place | Electric, 80% Usage | EnergyStar, 80% Usage | Yes | Propane, 80% Usage | 75F | No | 0F | None | Not Applicable | G2600390 | G2600390, G26000300 | None | None | 20 ft^2 | Fiberglass | 20% Leakage, Uninsulated | 2 ft | None | data/cambium/LRMER_MidCase_15_2025start,data/cambium/LRMER_LowRECost_15_2025start,data/cambium/LRMER_95DecarbBy2035_15_2025start,data/cambium/LRMER_LowRECost_25_2025start | kg/MWh,kg/MWh,kg/MWh,kg/MWh | /lib/resources/data/cambium/LRMER_MidCase_15_2025start/RFCMc.csv,/lib/resources/data/cambium/LRMER_LowRECost_15_2025start/RFCMc.csv,/lib/resources/data/cambium/LRMER_95DecarbBy2035_15_2025start/RFCMc.csv,/lib/resources/data/cambium/LRMER_LowRECost_25_2025start/RFCMc.csv | lb/MBtu,lb/MBtu,lb/MBtu,lb/MBtu | 195.9,195.9,195.9,195.9 | 147.3,147.3,147.3,147.3 | 177.8,177.8,177.8,177.8 | LRMER_MidCase_15_2025start,LRMER_LowRECost_15_2025start,LRMER_95DecarbBy2035_15_2025start,LRMER_LowRECost_25_2025start | CO2e,CO2e,CO2e,CO2e | 200.0,200.0,200.0,200.0 | 400%+ | RFCMc | Vented Attic | None | None | None | None | None | Single-Family Detached | Single-Family Detached | Single-Family Detached | 3000-3999 | 2500-3999 | Vented Crawlspace | 2 Car | 2 | 2 | <8 | Vinyl, Light | Wood Frame | No | Propane | 70F | Yes | 3F | Night -2h | No Exterior Use | Uninsulated | 50% Usage | AC, SEER 13 | 100% Conditioned | Central AC | Yes | None | No | Fuel Furnace, 80% AFUE | Ducted Heating | Propane Fuel Furnace | None | None | None | No | None | None | None | None | 100000-119999 | 100000-119999 | 100000-149999 | 6 ACH50 | R-30 | Ceiling R-13 | Uninsulated | Uninsulated | Unfinished, Uninsulated | None | Wood Stud, R-15 | Summer = 0.7, Winter = 0.85 | MISO | 100% Incandescent | 100% Usage | 100% Usage | CR04 | None | None | None | None | None | None | None | None | None | None | Typical Efficiency | Cooling Season, 7 days/wk | Left/Right at 15ft | 3 | West | None | 50% | 85% | G26000300 | Not/partially in metro area | None | None | No | Hour19 | 103 | EF 17.6, 100% Usage | Composition Shingles | Stochastic | 1 | 1 | 2018 | 31 | 12 | 15 | None | MI | Owner | 1 | Low | Occupied | 1990s | 1980-99 | Electric Standard | Electricity | Yes | Houghton Lake Rosco | 44.37 | -84.69 | F12 B12 L12 R12 | Double, Clear, Metal, Air | 40.7369 | 0.042082 |  | 419.6778 | 0.43354 |  | 24.618 | 0.025431 |  | 181.411 | 0.1874 |  | 1732.6362 | 1.7898 |  | 0 | 0 |  | 0 | 0 |  | 1512.2467 | 1.5622 |  | 0 | 0 | 0 | 0 | 1989.3664 | 264.9362 | 0.27368 |  | 99.9372 | 3321.6675 | 3.4313 |  | 27.2556 | 0.028156 |  | 1286.8751 | 1.3294 |  | 0 | 0 | 0 | 25.7903 | 0.026642 |  | 434.0383 | 0.44837 |  | 492.0663 | 0 | 0 | 0 | 0 | 0 | 0 | 0 | 0 | 0 |  | 0 | 0 | 0 |  | 0 | 0 | 0 | 0 |  | 0 | 0 | 58723.2364 | 0 | 757.8818 | 71334.3777 | 71334.3777 | 73.6899 |  | 11853.2594 | 11853.2594 | 0 | 0 | 59480.8252 | 2145.1181 | 0 | 0 | 16368.2544 | 4791.513 | 0 | 0 | 16368.2544 | 4519.1362 | 0 | 0 | 16368.2544 | 5038.7667 | 0 | 0 | 16368.2544 | 18513.3726 | 21159.7675 | 20887.3907 | 21407.0211
314832 | 0 | 242.131 | TRUE | 1690 | Non-CBSA East North Central | 5A | 5A | Hour22 | 4 | Cold | None | None | East North Central | East North Central | Midwest | Not in a census Place | Electric, 100% Usage | Standard, 100% Usage | Yes | Electric, 100% Usage | 67F | No | 0F | None | Not Applicable | G2600670 | G2600670, G26001100 | None | None | 20 ft^2 | Fiberglass | 10% Leakage, Uninsulated | 2 ft | None | data/cambium/LRMER_MidCase_15_2025start,data/cambium/LRMER_LowRECost_15_2025start,data/cambium/LRMER_95DecarbBy2035_15_2025start,data/cambium/LRMER_LowRECost_25_2025start | kg/MWh,kg/MWh,kg/MWh,kg/MWh | /lib/resources/data/cambium/LRMER_MidCase_15_2025start/RFCMc.csv,/lib/resources/data/cambium/LRMER_LowRECost_15_2025start/RFCMc.csv,/lib/resources/data/cambium/LRMER_95DecarbBy2035_15_2025start/RFCMc.csv,/lib/resources/data/cambium/LRMER_LowRECost_25_2025start/RFCMc.csv | lb/MBtu,lb/MBtu,lb/MBtu,lb/MBtu | 195.9,195.9,195.9,195.9 | 147.3,147.3,147.3,147.3 | 177.8,177.8,177.8,177.8 | LRMER_MidCase_15_2025start,LRMER_LowRECost_15_2025start,LRMER_95DecarbBy2035_15_2025start,LRMER_LowRECost_25_2025start | CO2e,CO2e,CO2e,CO2e | 200.0,200.0,200.0,200.0 | 200-300% | RFCMc | Vented Attic | None | None | None | None | None | Single-Family Detached | Single-Family Detached | Single-Family Detached | 1500-1999 | 1500-2499 | Unvented Crawlspace | None | 1 | 1 | <8 | None | Brick | No | Natural Gas | 68F | Yes | 3F | Night +1h | No Exterior Use | Uninsulated | 100% Usage | AC, SEER 10 | 100% Conditioned | Central AC | Yes | None | No | Fuel Furnace, 80% AFUE | Ducted Heating | Natural Gas Fuel Furnace | None | None | None | No | None | None | None | None | 45000-49999 | 40000-59999 | 40000-59999 | 15 ACH50 | R-49 | Uninsulated | Uninsulated | Uninsulated | Unfinished, Uninsulated | None | Brick, 12-in, 3-wythe, R-19 | Summer = 0.7, Winter = 0.85 | MISO | 100% CFL | 100% Usage | 100% Usage | CR04 | None | None | None | None | None | None | None | None | None | None | None | Cooling Season, 7 days/wk | Left/Right at 15ft | 2 | East | None | 100% | 85% | G26001100 | Not/partially in metro area | None | None | No | Hour8 | 103 | EF 15.9, 100% Usage | Composition Shingles | Stochastic | 1 | 1 | 2018 | 31 | 12 | 15 | None | MI | Owner | 1 | Medium | Occupied | 1980s | 1980-99 | Electric Tankless | Electricity | Yes | Grand Rapids Kent C | 42.88 | -85.52 | F15 B15 L15 R15 | Double, Clear, Non-metal, Air | 0 | 0 |  | 762.864 | 1.5393 |  | 28.4279 | 0.05736 |  | 741.4698 | 1.4961 |  | 3795.5634 | 7.6585 |  | 0 | 0 |  | 0 | 0 |  | 641.2395 | 1.2939 |  | 0 | 0 | 0 | 0 | 2496.3794 | 46.0122 | 0.092841 |  | 0 | 620.1384 | 1.2513 |  | 21.9803 | 0.044351 |  | 1910.5303 | 3.855 |  | 0 | 0 | 0 | 405.6104 | 0.81842 |  | 480.0504 | 0.96862 |  | 0 | 0 | 0 | 0 | 0 | 0 | 0 | 0 | 25221.6963 | 50.8911 |  | 0 | 0 | 0 |  | 0 | 0 | 0 | 0 |  | 0 | 0 | 0 | 0 | 0 | 37172.2553 | 37172.2553 | 75.0044 |  | 11950.559 | 11950.559 | 0 | 25221.6963 | 0 | 2155.3671 | 0 | 5750.0186 | 0 | 4792.93 | 0 | 5750.0186 | 0 | 4590.8442 | 0 | 5750.0186 | 0 | 4971.7779 | 0 | 5750.0186 | 0 | 7905.3856 | 10542.9486 | 10340.8628 | 10721.7964
314837 | 0 | 242.131 | TRUE | 853 | Non-CBSA East North Central | 5A | 5A | Hour20 | 2 | Cold | None | Standard Efficiency | East North Central | East North Central | Midwest | In another census Place | Electric, 120% Usage | Standard, 120% Usage | Yes | Electric, 120% Usage | 70F | No | 0F | None | Double-Loaded Interior | G2600910 | G2600910, G26002500 | None | None | 20 ft^2 | Fiberglass | None | 2 ft | None | data/cambium/LRMER_MidCase_15_2025start,data/cambium/LRMER_LowRECost_15_2025start,data/cambium/LRMER_95DecarbBy2035_15_2025start,data/cambium/LRMER_LowRECost_25_2025start | kg/MWh,kg/MWh,kg/MWh,kg/MWh | /lib/resources/data/cambium/LRMER_MidCase_15_2025start/RFCMc.csv,/lib/resources/data/cambium/LRMER_LowRECost_15_2025start/RFCMc.csv,/lib/resources/data/cambium/LRMER_95DecarbBy2035_15_2025start/RFCMc.csv,/lib/resources/data/cambium/LRMER_LowRECost_25_2025start/RFCMc.csv | lb/MBtu,lb/MBtu,lb/MBtu,lb/MBtu | 195.9,195.9,195.9,195.9 | 147.3,147.3,147.3,147.3 | 177.8,177.8,177.8,177.8 | LRMER_MidCase_15_2025start,LRMER_LowRECost_15_2025start,LRMER_95DecarbBy2035_15_2025start,LRMER_LowRECost_25_2025start | CO2e,CO2e,CO2e,CO2e | 200.0,200.0,200.0,200.0 | 300-400% | RFCMc | None | Left | None | Top | 6 | None | 5 to 9 Unit | Multifamily with 5+ units, 1-3 stories | Multi-Family with 5+ Units | 750-999 | 0-1499 | Slab | None | 2 | 2 | <8 | None | Brick | No | Electricity | 70F | Yes | 3F | Night | No Exterior Use | Uninsulated | 200% Usage | Room AC, EER 9.8 | 20% Conditioned | Room AC | No | Heating Only | No | Shared Heating | Non-Ducted Heating | Electricity Shared Heating | None | None | Boiler Baseboards Heating Only, Electricity | No | None | None | None | None | 45000-49999 | 40000-59999 | 40000-59999 | 20 ACH50 | None | None | None | None | Finished, R-38 | Uninsulated | Brick, 12-in, 3-wythe, R-7 | Summer = 0.7, Winter = 0.85 | MISO | 100% CFL | 100% Usage | 100% Usage | CR04 | None | None | None | None | None | None | None | None | None | None | None | Cooling Season, 7 days/wk | 27 | 1 | East | None | 200% | 89% | G26002500 | Not/partially in metro area | None | None | None | Hour18 | 103 | EF 17.6, 100% Usage | Asphalt Shingles, Medium | Stochastic | 1 | 1 | 2018 | 31 | 12 | 15 | None | MI | Renter | 1 | High | Occupied | 1970s | 1960-79 | Other Fuel | Other Fuel | Yes | Lenawee Co | 41.87 | -84.08 | F9 B9 L9 R9 | Single, Clear, Metal | 67.9925 | 0.27181 |  | 0 | 0 |  | 0 | 0 |  | 0 | 0 |  | 293.9503 | 1.1751 |  | 0 | 0 |  | 0 | 0 |  | 121.0384 | 0.48387 |  | 0 | 8245.2615 | 0 | 0 | 0 | 35.7547 | 0.14293 |  | 0 | 390.3707 | 1.5606 |  | 16.412 | 0.065609 |  | 2462.6762 | 9.8449 |  | 0 | 0 | 0 | 416.454 | 1.6648 |  | 434.0383 | 1.7351 |  | 0 | 0 | 0 | 0 | 0 | 0 | 0 | 0 | 0 | 0 |  | 0 | 0 | 0 |  | 0 | 0 | 0 | 0 |  | 0 | 0 | 0 | 0 | 0 | 12483.9484 | 12483.9484 | 49.9065 |  | 12483.9484 | 12483.9484 | 0 | 0 | 0 | 2253.1979 | 0 | 0 | 0 | 5090.4222 | 0 | 0 | 0 | 4709.9245 | 0 | 0 | 0 | 5340.9436 | 0 | 0 | 0 | 2253.1979 | 5090.4222 | 4709.9245 | 5340.9436
314925 | 0 | 242.131 | TRUE | 2176 | Non-CBSA East North Central | 5A | 5A | Hour19 | 3 | Cold | None | Standard Efficiency | East North Central | East North Central | Midwest | MI, Kalamazoo | Electric, 100% Usage | EnergyStar, 100% Usage | Yes | Gas, 100% Usage | 70F | Yes | 2F | Night Setback | Not Applicable | G2600770 | G2600770, G26002102 | None | 290 Rated kWh, 100% Usage | 20 ft^2 | Fiberglass | 20% Leakage, R-4 | 2 ft | None | data/cambium/LRMER_MidCase_15_2025start,data/cambium/LRMER_LowRECost_15_2025start,data/cambium/LRMER_95DecarbBy2035_15_2025start,data/cambium/LRMER_LowRECost_25_2025start | kg/MWh,kg/MWh,kg/MWh,kg/MWh | /lib/resources/data/cambium/LRMER_MidCase_15_2025start/RFCMc.csv,/lib/resources/data/cambium/LRMER_LowRECost_15_2025start/RFCMc.csv,/lib/resources/data/cambium/LRMER_95DecarbBy2035_15_2025start/RFCMc.csv,/lib/resources/data/cambium/LRMER_LowRECost_25_2025start/RFCMc.csv | lb/MBtu,lb/MBtu,lb/MBtu,lb/MBtu | 195.9,195.9,195.9,195.9 | 147.3,147.3,147.3,147.3 | 177.8,177.8,177.8,177.8 | LRMER_MidCase_15_2025start,LRMER_LowRECost_15_2025start,LRMER_95DecarbBy2035_15_2025start,LRMER_LowRECost_25_2025start | CO2e,CO2e,CO2e,CO2e | 200.0,200.0,200.0,200.0 | 200-300% | RFCMc | Vented Attic | None | None | None | None | None | Single-Family Detached | Single-Family Detached | Single-Family Detached | 2000-2499 | 1500-2499 | Slab | None | 1 | 1 | <8 | Vinyl, Light | Brick | No | Natural Gas | 72F | Yes | 3F | Day and Night +5h | No Exterior Use | Uninsulated | 100% Usage | AC, SEER 15 | 100% Conditioned | Central AC | Yes | None | No | Fuel Furnace, 80% AFUE | Ducted Heating | Natural Gas Fuel Furnace | None | None | None | No | None | None | None | None | 60000-69999 | 60000-79999 | 60000-99999 | 5 ACH50 | R-49 | None | None | None | Unfinished, Uninsulated | 2ft R10 Under, Horizontal | Brick, 12-in, 3-wythe, Uninsulated | Summer = 0.7, Winter = 0.85 | MISO | 100% LED | 100% Usage | 100% Usage | CR04 | None | None | EF 12, National Average | None | None | None | None | None | None | None | None | Cooling Season, 7 days/wk | Left/Right at 15ft | 3 | West | None | 100% | 85% | G26002102 | In metro area, principal city | None | None | No | Hour14 | 104 | EF 17.6, 100% Usage | Wood Shingles | Stochastic | 1 | 1 | 2018 | 31 | 12 | 15 | None | MI | Owner | 1 | Medium | Occupied | 1990s | 1980-99 | Electric Premium | Electricity | Yes | Kalamazoo Battle Cr | 42.24 | -85.55 | F6 B6 L6 R6 | Double, Clear, Non-metal, Air | 67.9925 | 0.10655 |  | 524.5972 | 0.82209 |  | 30.7725 | 0.048223 |  | 655.6 | 1.0274 |  | 2450.6603 | 3.8404 |  | 125.7275 | 0.19703 |  | 319.7405 | 0.50106 |  | 794.5157 | 1.2451 |  | 0 | 0 | 0 | 0 | 3343.9409 | 34.8755 | 0.054653 |  | 0 | 575.5916 | 0.90201 |  | 21.9803 | 0.034445 |  | 2287.1266 | 3.5841 |  | 0 | 0 | 0 | 32.2378 | 0.05052 |  | 434.0383 | 0.68018 |  | 0 | 0 | 0 | 0 | 0 | 0 | 0 | 0 | 31179.5381 | 48.8613 |  | 0 | 0 | 0 |  | 0 | 0 | 947.2057 | 1.4844 |  | 0 | 0 | 0 | 0 | 0 | 43825.5547 | 43825.5547 | 68.6788 |  | 11698.811 | 11698.811 | 0 | 32126.7438 | 0 | 2113.8112 | 0 | 7324.2136 | 0 | 4720.8642 | 0 | 7324.2136 | 0 | 4482.2456 | 0 | 7324.2136 | 0 | 4912.5455 | 0 | 7324.2136 | 0 | 9438.0248 | 12045.0778 | 11806.4592 | 12236.7591
314933 | 0 | 242.131 | TRUE | 617 | CBSA Detroit-Warren-Dearborn, MI | 5A | 5A | Hour3 | 2 | Cold | None | Standard Efficiency | East North Central | East North Central | Midwest | In another census Place | None | None | None | Electric, 80% Usage | 76F | No | 0F | None | Double-Loaded Interior | G2601470 | G2601470, G26003100 | None | None | 20 ft^2 | Fiberglass | None | 2 ft | None | data/cambium/LRMER_MidCase_15_2025start,data/cambium/LRMER_LowRECost_15_2025start,data/cambium/LRMER_95DecarbBy2035_15_2025start,data/cambium/LRMER_LowRECost_25_2025start | kg/MWh,kg/MWh,kg/MWh,kg/MWh | /lib/resources/data/cambium/LRMER_MidCase_15_2025start/RFCMc.csv,/lib/resources/data/cambium/LRMER_LowRECost_15_2025start/RFCMc.csv,/lib/resources/data/cambium/LRMER_95DecarbBy2035_15_2025start/RFCMc.csv,/lib/resources/data/cambium/LRMER_LowRECost_25_2025start/RFCMc.csv | lb/MBtu,lb/MBtu,lb/MBtu,lb/MBtu | 195.9,195.9,195.9,195.9 | 147.3,147.3,147.3,147.3 | 177.8,177.8,177.8,177.8 | LRMER_MidCase_15_2025start,LRMER_LowRECost_15_2025start,LRMER_95DecarbBy2035_15_2025start,LRMER_LowRECost_25_2025start | CO2e,CO2e,CO2e,CO2e | 200.0,200.0,200.0,200.0 | 100-150% | RFCMc | None | Middle | None | Bottom | 5 | None | 5 to 9 Unit | Multifamily with 5+ units, 1-3 stories | Multi-Family with 5+ Units | 500-749 | 0-1499 | Unheated Basement | None | 2 | 2 | <8 | None | Brick | No | Electricity | 68F | Yes | 3F | Day and Night +1h | No Exterior Use | Uninsulated | 50% Usage | Room AC, EER 9.8 | 40% Conditioned | Room AC | No | Heating Only | No | Shared Heating | Non-Ducted Heating | Electricity Shared Heating | None | None | Boiler Baseboards Heating Only, Electricity | No | None | None | None | None | 30000-34999 | 20000-39999 | 20000-39999 | 20 ACH50 | None | Uninsulated | Uninsulated | Uninsulated | Finished, R-49 | None | Brick, 12-in, 3-wythe, R-7 | Summer = 0.7, Winter = 0.85 | MISO | 100% Incandescent | 100% Usage | 100% Usage | CR04 | None | None | None | None | None | None | None | None | None | None | None | Cooling Season, 7 days/wk | 4 | 3 | East | None | 50% | 89% | G26003100 | In metro area, not/partially in principal city | None | None | None | Hour14 | 103 | EF 17.6, 100% Usage | Asphalt Shingles, Medium | Stochastic | 1 | 1 | 2018 | 31 | 12 | 15 | None | MI | Renter | 1 | Low | Occupied | 1970s | 1960-79 | Electric Standard | Electricity | No | St Clair Co Intl | 42.91 | -82.52 | F18 B18 L18 R18 | Double, Clear, Metal, Air | 54.5112 | 0.30127 |  | 0 | 0 |  | 0 | 0 |  | 0 | 0 |  | 293.6572 | 1.623 |  | 0 | 0 |  | 0 | 0 |  | 84.1114 | 0.46486 |  | 0 | 3277.1207 | 0 | 0 | 1611.3047 | 130.7097 | 0.7224 |  | 0 | 1017.8358 | 5.6253 |  | 16.412 | 0.090705 |  | 739.7114 | 4.0882 |  | 0 | 0 | 0 | 345.5308 | 1.9097 |  | 434.0383 | 2.3988 |  | 0 | 0 | 0 | 0 | 0 | 0 | 0 | 0 | 0 | 0 |  | 0 | 0 | 0 |  | 0 | 0 | 0 | 0 |  | 0 | 0 | 0 | 0 | 0 | 8004.6501 | 8004.6501 | 44.2396 |  | 8004.6501 | 8004.6501 | 0 | 0 | 0 | 1442.3094 | 0 | 0 | 0 | 3246.2857 | 0 | 0 | 0 | 3025.9569 | 0 | 0 | 0 | 3407.0412 | 0 | 0 | 0 | 1442.3094 | 3246.2857 | 3025.9569 | 3407.0412
314943 | 0 | 242.131 | TRUE | 1220 | Non-CBSA East North Central | 6A | 6A | Hour4 | 2 | Cold | None | Standard Efficiency, No usage | East North Central | East North Central | Midwest | Not in a census Place | Electric, 100% Usage | Standard, 100% Usage | Yes | Gas, 100% Usage | 75F | Yes | 2F | Day and Night Setup -3h | Not Applicable | G2601430 | G2601430, G26001300 | None | None | 20 ft^2 | Fiberglass | 20% Leakage, R-4 | 2 ft | None | data/cambium/LRMER_MidCase_15_2025start,data/cambium/LRMER_LowRECost_15_2025start,data/cambium/LRMER_95DecarbBy2035_15_2025start,data/cambium/LRMER_LowRECost_25_2025start | kg/MWh,kg/MWh,kg/MWh,kg/MWh | /lib/resources/data/cambium/LRMER_MidCase_15_2025start/RFCMc.csv,/lib/resources/data/cambium/LRMER_LowRECost_15_2025start/RFCMc.csv,/lib/resources/data/cambium/LRMER_95DecarbBy2035_15_2025start/RFCMc.csv,/lib/resources/data/cambium/LRMER_LowRECost_25_2025start/RFCMc.csv | lb/MBtu,lb/MBtu,lb/MBtu,lb/MBtu | 195.9,195.9,195.9,195.9 | 147.3,147.3,147.3,147.3 | 177.8,177.8,177.8,177.8 | LRMER_MidCase_15_2025start,LRMER_LowRECost_15_2025start,LRMER_95DecarbBy2035_15_2025start,LRMER_LowRECost_25_2025start | CO2e,CO2e,CO2e,CO2e | 200.0,200.0,200.0,200.0 | 200-300% | RFCMc | Vented Attic | None | None | None | None | None | Mobile Home | Mobile Home | Mobile Home | 1000-1499 | 0-1499 | Ambient | None | 1 | 1 | <8 | Vinyl, Light | Wood Frame | No | Natural Gas | 55F | No | 0F | None | No Exterior Use | Uninsulated | 100% Usage | None | None | None | Yes | None | No | Fuel Furnace, 80% AFUE | Ducted Heating | Natural Gas Fuel Furnace | None | None | None | No | None | None | None | None | 50000-59999 | 40000-59999 | 40000-59999 | 20 ACH50 | R-49 | Uninsulated | None | None | Unfinished, Uninsulated | None | Wood Stud, R-11 | Summer = 0.7, Winter = 0.85 | MISO | 100% LED | 100% Usage | 100% Usage | CR04 | None | None | None | None | None | None | None | None | None | None | None | Cooling Season, 7 days/wk | Left/Right at 15ft | 3 | West | None | 100% | 94% | G26001300 | Not/partially in metro area | None | None | No | Hour17 | 103 | EF 17.6, 100% Usage | Metal, Dark | Stochastic | 1 | 1 | 2018 | 31 | 12 | 15 | None | MI | Owner | 1 | Medium | Vacant | 1990s | 1980-99 | Natural Gas Standard | Natural Gas | Yes | Houghton Lake Rosco | 44.37 | -84.69 | F9 B9 L9 R9 | Double, Low-E, Non-metal, Air, M-Gain | 0 | 0 |  | 0 | 0 |  | 0 | 0 |  | 0 | 0 |  | 0 | 0 |  | 0 | 0 |  | 0 | 0 |  | 617.5007 | 1.726 |  | 0 | 0 | 0 | 0 | 0 | 0 | 0 |  | 0 | 0 | 0 |  | 16.412 | 0.045873 |  | 0 | 0 |  | 0 | 0 | 0 | 0 | 0 |  | 434.0383 | 1.2132 |  | 0 | 0 | 0 | 0 | 0 | 0 | 0 | 0 | 23977.3165 | 67.0186 |  | 0 | 1666.109 | 4.6569 |  | 0 | 0 | 0 | 0 |  | 0 | 0 | 0 | 0 | 0 | 26711.3765 | 26711.3765 | 74.6605 |  | 1067.951 | 1067.951 | 0 | 25643.4256 | 0 | 193.5715 | 0 | 5846.1674 | 0 | 438.6506 | 0 | 5846.1674 | 0 | 404.8548 | 0 | 5846.1674 | 0 | 458.3914 | 0 | 5846.1674 | 0 | 6039.7389 | 6284.818 | 6251.0222 | 6304.5588
314975 | 0 | 242.131 | TRUE | 1220 | CBSA Detroit-Warren-Dearborn, MI | 5A | 5A | Hour20 | 3 | Cold | None | None | East North Central | East North Central | Midwest | MI, Detroit | Gas, 100% Usage | EnergyStar, 100% Usage | Yes | Gas, 100% Usage | 70F | No | 0F | None | Not Applicable | G2601630 | G2601630, G26003210 | None | None | 20 ft^2 | Fiberglass | 30% Leakage, R-4 | 2 ft | None | data/cambium/LRMER_MidCase_15_2025start,data/cambium/LRMER_LowRECost_15_2025start,data/cambium/LRMER_95DecarbBy2035_15_2025start,data/cambium/LRMER_LowRECost_25_2025start | kg/MWh,kg/MWh,kg/MWh,kg/MWh | /lib/resources/data/cambium/LRMER_MidCase_15_2025start/RFCMc.csv,/lib/resources/data/cambium/LRMER_LowRECost_15_2025start/RFCMc.csv,/lib/resources/data/cambium/LRMER_95DecarbBy2035_15_2025start/RFCMc.csv,/lib/resources/data/cambium/LRMER_LowRECost_25_2025start/RFCMc.csv | lb/MBtu,lb/MBtu,lb/MBtu,lb/MBtu | 195.9,195.9,195.9,195.9 | 147.3,147.3,147.3,147.3 | 177.8,177.8,177.8,177.8 | LRMER_MidCase_15_2025start,LRMER_LowRECost_15_2025start,LRMER_95DecarbBy2035_15_2025start,LRMER_LowRECost_25_2025start | CO2e,CO2e,CO2e,CO2e | 200.0,200.0,200.0,200.0 | 200-300% | RFCMc | Vented Attic | None | None | None | None | None | Single-Family Detached | Single-Family Detached | Single-Family Detached | 1000-1499 | 0-1499 | Slab | 1 Car | 1 | 1 | <8 | None | Brick | No | Natural Gas | 60F | Yes | 6F | Day and Night +3h | No Exterior Use | Uninsulated | 100% Usage | None | None | None | Yes | None | No | Fuel Furnace, 92.5% AFUE | Ducted Heating | Natural Gas Fuel Furnace | None | None | None | No | None | None | None | None | 45000-49999 | 40000-59999 | 40000-59999 | 15 ACH50 | R-30 | None | None | None | Unfinished, Uninsulated | Uninsulated | Brick, 12-in, 3-wythe, Uninsulated | Summer = 0.7, Winter = 0.85 | MISO | 100% CFL | 100% Usage | 100% Usage | CR04 | None | None | EF 12, National Average | None | None | None | None | None | None | None | None | Cooling Season, 7 days/wk | Left/Right at 15ft | 3 | South | None | 100% | 85% | G26003210 | In metro area, principal city | None | None | No | Hour10 | 103 | EF 17.6, 100% Usage | Composition Shingles | Stochastic | 1 | 1 | 2018 | 31 | 12 | 15 | None | MI | Owner | 1 | Medium | Occupied | 1950s | 1940-59 | Natural Gas Standard | Natural Gas | Yes | Detroit Metropolita | 42.22 | -83.35 | F18 B18 L18 R18 | Single, Clear, Non-metal | 0 | 0 |  | 46.8914 | 0.13107 |  | 30.7725 | 0.086012 |  | 0 | 0 |  | 0 | 0 |  | 0 | 0 |  | 319.7405 | 0.8937 |  | 251.455 | 0.70284 |  | 0 | 0 | 0 | 0 | 0 | 40.1507 | 0.11222 |  | 24.911 | 491.1871 | 1.3729 |  | 21.9803 | 0.061437 |  | 2043.2915 | 5.7112 |  | 0 | 0 | 0 | 32.2378 | 0.090107 |  | 434.0383 | 1.2132 |  | 0 | 0 | 0 | 0 | 622.776 | 0 | 0 | 0 | 11454.0966 | 32.0151 |  | 0 | 5300.7764 | 14.8161 |  | 0 | 0 | 947.2057 | 2.6475 |  | 0 | 0 | 0 | 0 | 0 | 22061.5109 | 22061.5109 | 61.6637 |  | 3736.6561 | 3736.6561 | 0 | 18324.8548 | 0 | 670.7465 | 0 | 4177.7018 | 0 | 1516.1434 | 0 | 4177.7018 | 0 | 1419.8203 | 0 | 4177.7018 | 0 | 1584.2408 | 0 | 4177.7018 | 0 | 4848.4484 | 5693.8452 | 5597.5222 | 5761.9426
314996 | 0 | 242.131 | TRUE | 1690 | CBSA Detroit-Warren-Dearborn, MI | 5A | 5A | Hour3 | 3 | Cold | None | Standard Efficiency | East North Central | East North Central | Midwest | Not in a census Place | Electric, 120% Usage | EnergyStar, 120% Usage | Yes | Electric, 120% Usage | 72F | No | 0F | None | Not Applicable | G2600930 | G2600930, G26002800 | None | None | 20 ft^2 | Fiberglass | 20% Leakage, Uninsulated | 2 ft | None | data/cambium/LRMER_MidCase_15_2025start,data/cambium/LRMER_LowRECost_15_2025start,data/cambium/LRMER_95DecarbBy2035_15_2025start,data/cambium/LRMER_LowRECost_25_2025start | kg/MWh,kg/MWh,kg/MWh,kg/MWh | /lib/resources/data/cambium/LRMER_MidCase_15_2025start/RFCMc.csv,/lib/resources/data/cambium/LRMER_LowRECost_15_2025start/RFCMc.csv,/lib/resources/data/cambium/LRMER_95DecarbBy2035_15_2025start/RFCMc.csv,/lib/resources/data/cambium/LRMER_LowRECost_25_2025start/RFCMc.csv | lb/MBtu,lb/MBtu,lb/MBtu,lb/MBtu | 195.9,195.9,195.9,195.9 | 147.3,147.3,147.3,147.3 | 177.8,177.8,177.8,177.8 | LRMER_MidCase_15_2025start,LRMER_LowRECost_15_2025start,LRMER_95DecarbBy2035_15_2025start,LRMER_LowRECost_25_2025start | CO2e,CO2e,CO2e,CO2e | 200.0,200.0,200.0,200.0 | 300-400% | RFCMc | Vented Attic | None | None | None | None | None | Single-Family Detached | Single-Family Detached | Single-Family Detached | 1500-1999 | 1500-2499 | Unheated Basement | None | 2 | 2 | <8 | None | Brick | No | Natural Gas | 70F | No | 0F | None | No Exterior Use | Uninsulated | 200% Usage | AC, SEER 13 | 100% Conditioned | Central AC | Yes | None | No | Fuel Wall/Floor Furnace, 68% AFUE | Non-Ducted Heating | Natural Gas Fuel Wall/Floor Furnace | None | None | None | No | None | None | None | None | 70000-79999 | 60000-79999 | 60000-99999 | 20 ACH50 | R-38 | Uninsulated | Uninsulated | Uninsulated | Unfinished, Uninsulated | None | Brick, 12-in, 3-wythe, R-7 | Summer = 0.7, Winter = 0.85 | MISO | 100% LED | 100% Usage | 100% Usage | CR04 | None | EF 17.6 | None | None | None | None | None | None | None | None | None | Cooling Season, 7 days/wk | Left/Right at 15ft | 3 | Northwest | None | 200% | 85% | G26002800 | In metro area, not/partially in principal city | None | None | No | Hour9 | 103 | EF 10.5, 100% Usage | Composition Shingles | Stochastic | 1 | 1 | 2018 | 31 | 12 | 15 | None | MI | Owner | 1 | High | Occupied | 1970s | 1960-79 | Electric Standard | Electricity | Yes | Livingston Co | 42.63 | -83.98 | F12 B12 L12 R12 | Single, Clear, Metal | 67.9925 | 0.13719 |  | 629.5167 | 1.2702 |  | 36.6339 | 0.073918 |  | 822.3574 | 1.6593 |  | 2703.5806 | 5.4552 |  | 0 | 0 |  | 0 | 0 |  | 0 | 0 |  | 0 | 0 | 0 | 0 | 6485.0766 | 30.7725 | 0.062091 |  | 0 | 473.6028 | 0.95561 |  | 21.9803 | 0.044351 |  | 4326.0221 | 8.7288 |  | 0 | 0 | 0 | 565.6272 | 1.1413 |  | 1160.8545 | 2.3423 |  | 0 | 0 | 0 | 0 | 0 | 0 | 0 | 0 | 44448.9169 | 89.6869 |  | 0 | 0 | 0 |  | 0 | 0 | 0 | 0 |  | 0 | 0 | 0 | 0 | 0 | 61772.934 | 61772.934 | 124.6424 |  | 17324.0171 | 17324.0171 | 0 | 44448.9169 | 0 | 3076.1845 | 0 | 10133.4255 | 0 | 6916.3651 | 0 | 10133.4255 | 0 | 6580.4713 | 0 | 10133.4255 | 0 | 7191.8993 | 0 | 10133.4255 | 0 | 13209.61 | 17049.7906 | 16713.8968 | 17325.3248
314997 | 0 | 242.131 | TRUE | 885 | Non-CBSA East North Central | 6A | 6A | Hour23 | 3 | Cold | None | Standard Efficiency, No usage | East North Central | East North Central | Midwest | Not in a census Place | Gas, 100% Usage | Standard, 100% Usage | Yes | Gas, 100% Usage | 72F | Yes | 2F | Day Setup -4h | Not Applicable | G2600730 | G2600730, G26001200 | None | 318 Rated kWh, 100% Usage | 20 ft^2 | Fiberglass | None | 2 ft | None | data/cambium/LRMER_MidCase_15_2025start,data/cambium/LRMER_LowRECost_15_2025start,data/cambium/LRMER_95DecarbBy2035_15_2025start,data/cambium/LRMER_LowRECost_25_2025start | kg/MWh,kg/MWh,kg/MWh,kg/MWh | /lib/resources/data/cambium/LRMER_MidCase_15_2025start/RFCMc.csv,/lib/resources/data/cambium/LRMER_LowRECost_15_2025start/RFCMc.csv,/lib/resources/data/cambium/LRMER_95DecarbBy2035_15_2025start/RFCMc.csv,/lib/resources/data/cambium/LRMER_LowRECost_25_2025start/RFCMc.csv | lb/MBtu,lb/MBtu,lb/MBtu,lb/MBtu | 195.9,195.9,195.9,195.9 | 147.3,147.3,147.3,147.3 | 177.8,177.8,177.8,177.8 | LRMER_MidCase_15_2025start,LRMER_LowRECost_15_2025start,LRMER_95DecarbBy2035_15_2025start,LRMER_LowRECost_25_2025start | CO2e,CO2e,CO2e,CO2e | 200.0,200.0,200.0,200.0 | 150-200% | RFCMc | Vented Attic | None | None | None | None | None | Single-Family Detached | Single-Family Detached | Single-Family Detached | 750-999 | 0-1499 | Heated Basement | None | 1 | 1 | <8 | None | Brick | No | Natural Gas | 55F | No | 0F | None | No Exterior Use | Uninsulated | 100% Usage | Room AC, EER 10.7 | 40% Conditioned | Room AC | No | None | No | Fuel Wall/Floor Furnace, 60% AFUE | Non-Ducted Heating | Natural Gas Fuel Wall/Floor Furnace | None | None | None | No | None | None | None | None | 20000-24999 | 20000-39999 | 20000-39999 | 20 ACH50 | R-49 | Uninsulated | Uninsulated | Uninsulated | Unfinished, Uninsulated | None | Brick, 12-in, 3-wythe, Uninsulated | Summer = 0.7, Winter = 0.85 | MISO | 100% Incandescent | 100% Usage | 100% Usage | CR04 | None | None | None | None | Gas Grill | None | None | None | None | None | None | Cooling Season, 7 days/wk | Left/Right at 15ft | 1 | West | None | 100% | 85% | G26001200 | Not/partially in metro area | None | None | No | Hour11 | 103 | EF 17.6, 100% Usage | Metal, Dark | Stochastic | 1 | 1 | 2018 | 31 | 12 | 15 | None | MI | Owner | 1 | Medium | Vacant | 1940s | 1940-59 | Natural Gas Standard | Natural Gas | Yes | Mount Pleasant Muni | 43.62 | -84.73 | F15 B15 L15 R15 | Double, Low-E, Non-metal, Air, M-Gain | 0 | 0 |  | 0 | 0 |  | 0 | 0 |  | 0 | 0 |  | 517.5635 | 1.9942 |  | 0 | 0 |  | 0 | 0 |  | 0 | 0 |  | 0 | 0 | 0 | 0 | 0 | 0 | 0 |  | 0 | 0 | 0 |  | 21.9803 | 0.084693 |  | 0 | 0 |  | 0 | 0 | 0 | 0 | 0 |  | 434.0383 | 1.6724 |  | 0 | 0 | 0 | 0 | 0 | 0 | 0 | 0 | 12984.8068 | 50.0319 |  | 0 | 1642.6633 | 6.3294 |  | 0 | 0 | 0 | 0 |  | 0 | 0 | 0 | 0 | 0 | 15600.7592 | 15600.7592 | 60.1114 |  | 973.289 | 973.289 | 0 | 14627.4702 | 0 | 182.5591 | 0 | 3334.739 | 0 | 397.6345 | 0 | 3334.739 | 0 | 384.2726 | 0 | 3334.739 | 0 | 409.544 | 0 | 3334.739 | 0 | 3517.2981 | 3732.3735 | 3719.0116 | 3744.283
315008 | 0 | 242.131 | TRUE | 1690 | Non-CBSA East North Central | 6A | 6A | Hour22 | 3 | Cold | None | Standard Efficiency | East North Central | East North Central | Midwest | Not in a census Place | Electric, 100% Usage | EnergyStar, 100% Usage | Yes | Gas, 100% Usage | 78F | Yes | 5F | Night Setup | Not Applicable | G2600090 | G2600090, G26000400 | None | None | 20 ft^2 | Fiberglass | None | 2 ft | None | data/cambium/LRMER_MidCase_15_2025start,data/cambium/LRMER_LowRECost_15_2025start,data/cambium/LRMER_95DecarbBy2035_15_2025start,data/cambium/LRMER_LowRECost_25_2025start | kg/MWh,kg/MWh,kg/MWh,kg/MWh | /lib/resources/data/cambium/LRMER_MidCase_15_2025start/RFCMc.csv,/lib/resources/data/cambium/LRMER_LowRECost_15_2025start/RFCMc.csv,/lib/resources/data/cambium/LRMER_95DecarbBy2035_15_2025start/RFCMc.csv,/lib/resources/data/cambium/LRMER_LowRECost_25_2025start/RFCMc.csv | lb/MBtu,lb/MBtu,lb/MBtu,lb/MBtu | 195.9,195.9,195.9,195.9 | 147.3,147.3,147.3,147.3 | 177.8,177.8,177.8,177.8 | LRMER_MidCase_15_2025start,LRMER_LowRECost_15_2025start,LRMER_95DecarbBy2035_15_2025start,LRMER_LowRECost_25_2025start | CO2e,CO2e,CO2e,CO2e | 200.0,200.0,200.0,200.0 | 400%+ | RFCMc | Finished Attic or Cathedral Ceilings | None | None | None | None | None | Single-Family Detached | Single-Family Detached | Single-Family Detached | 1500-1999 | 1500-2499 | Unheated Basement | 2 Car | 2 | 2 | <8 | Vinyl, Light | Brick | No | Natural Gas | 72F | Yes | 3F | Day +2h | No Exterior Use | Uninsulated | 100% Usage | None | None | None | No | None | No | Fuel Wall/Floor Furnace, 68% AFUE | Non-Ducted Heating | Natural Gas Fuel Wall/Floor Furnace | None | None | None | No | None | None | None | None | 140000-159999 | 140000+ | 100000-149999 | 6 ACH50 | None | Ceiling R-13 | Uninsulated | Uninsulated | Finished, R-38 | None | Brick, 12-in, 3-wythe, R-11 | Summer = 0.7, Winter = 0.85 | MISO | 100% CFL | 100% Usage | 100% Usage | CR04 | None | None | None | None | None | None | None | None | None | None | None | Cooling Season, 7 days/wk | Left/Right at 15ft | 2 | South | None | 100% | 85% | G26000400 | Not/partially in metro area | None | None | No | Hour18 | 103 | EF 17.6, 100% Usage | Wood Shingles | Stochastic | 1 | 1 | 2018 | 31 | 12 | 15 | None | MI | Owner | 1 | Medium | Occupied | 2000s | 2000-09 | Electric Premium | Electricity | Yes | Antrim Co | 44.99 | -85.19 | F9 B9 L9 R9 | Double, Clear, Non-metal, Air, Exterior Clear Storm | 40.7369 | 0.082197 |  | 400.042 | 0.80719 |  | 23.4457 | 0.047308 |  | 0 | 0 |  | 0 | 0 |  | 0 | 0 |  | 0 | 0 |  | 0 | 0 |  | 0 | 0 | 0 | 0 | 2495.5002 | 46.0122 | 0.092841 |  | 24.911 | 620.1384 | 1.2513 |  | 21.9803 | 0.044351 |  | 1910.5303 | 3.855 |  | 0 | 0 | 0 | 27.8418 | 0.056178 |  | 434.0383 | 0.87578 |  | 0 | 0 | 0 | 0 | 0 | 0 | 0 | 0 | 18757.4277 | 37.8478 |  | 0 | 0 | 0 |  | 0 | 0 | 813.5653 | 1.6416 |  | 0 | 0 | 0 | 0 | 0 | 25616.463 | 25616.463 | 51.6877 |  | 6045.47 | 6045.47 | 0 | 19570.993 | 0 | 1084.0195 | 0 | 4461.7691 | 0 | 2448.9978 | 0 | 4461.7691 | 0 | 2295.7276 | 0 | 4461.7691 | 0 | 2565.8904 | 0 | 4461.7691 | 0 | 5545.7886 | 6910.7669 | 6757.4967 | 7027.6594
315030 | 0 | 242.131 | TRUE | 1690 | Non-CBSA East North Central | 5A | 5A | Hour6 | 3 | Cold | None | Standard Efficiency, No usage | East North Central | East North Central | Midwest | Not in a census Place | Electric, 100% Usage | Standard, 100% Usage | Yes | Electric, 100% Usage | 76F | No | 0F | None | Not Applicable | G2601170 | G2601170, G26001100 | None | None | 20 ft^2 | Fiberglass | 0% Leakage, Uninsulated | 2 ft | None | data/cambium/LRMER_MidCase_15_2025start,data/cambium/LRMER_LowRECost_15_2025start,data/cambium/LRMER_95DecarbBy2035_15_2025start,data/cambium/LRMER_LowRECost_25_2025start | kg/MWh,kg/MWh,kg/MWh,kg/MWh | /lib/resources/data/cambium/LRMER_MidCase_15_2025start/RFCMc.csv,/lib/resources/data/cambium/LRMER_LowRECost_15_2025start/RFCMc.csv,/lib/resources/data/cambium/LRMER_95DecarbBy2035_15_2025start/RFCMc.csv,/lib/resources/data/cambium/LRMER_LowRECost_25_2025start/RFCMc.csv | lb/MBtu,lb/MBtu,lb/MBtu,lb/MBtu | 195.9,195.9,195.9,195.9 | 147.3,147.3,147.3,147.3 | 177.8,177.8,177.8,177.8 | LRMER_MidCase_15_2025start,LRMER_LowRECost_15_2025start,LRMER_95DecarbBy2035_15_2025start,LRMER_LowRECost_25_2025start | CO2e,CO2e,CO2e,CO2e | 200.0,200.0,200.0,200.0 | 200-300% | RFCMc | Vented Attic | None | None | None | None | None | Single-Family Detached | Single-Family Detached | Single-Family Detached | 1500-1999 | 1500-2499 | Heated Basement | 1 Car | 1 | 1 | <8 | None | Brick | No | Other Fuel | 55F | Yes | 6F | Night -2h | No Exterior Use | Uninsulated | 100% Usage | Room AC, EER 12.0 | 20% Conditioned | Room AC | Yes | None | No | Other | Ducted Heating | None | None | None | None | No | None | None | None | None | 45000-49999 | 40000-59999 | 40000-59999 | 20 ACH50 | R-38 | Uninsulated | Uninsulated | Uninsulated | Unfinished, Uninsulated | None | Brick, 12-in, 3-wythe, R-7 | Summer = 0.7, Winter = 0.85 | MISO | 100% Incandescent | 100% Usage | 100% Usage | CR04 | None | None | EF 12, National Average | None | None | None | None | None | None | None | None | Cooling Season, 7 days/wk | Left/Right at 15ft | 3 | Northeast | None | 100% | 85% | G26001100 | Not/partially in metro area | None | None | No | Hour7 | 103 | EF 17.6, 100% Usage | Composition Shingles | Stochastic | 1 | 1 | 2018 | 31 | 12 | 15 | None | MI | Owner | 1 | Medium | Vacant | 1970s | 1960-79 | Electric Standard | Electricity | Yes | Gratiot Community | 43.32 | -84.69 | F18 B18 L18 R18 | Double, Low-E, Non-metal, Air, M-Gain | 0 | 0 |  | 0 | 0 |  | 0 | 0 |  | 0 | 0 |  | 165.8782 | 0.3347 |  | 0 | 0 |  | 319.7405 | 0.64516 |  | 0 | 0 |  | 0 | 0 | 0 | 0 | 385.9746 | 0 | 0 |  | 0 | 0 | 0 |  | 21.9803 | 0.044351 |  | 0 | 0 |  | 0 | 0 | 0 | 0 | 0 |  | 434.0383 | 0.87578 |  | 0 | 0 | 0 | 0 | 0 | 0 | 0 | 0 | 0 | 0 |  | 0 | 0 | 0 |  | 0 | 0 | 0 | 0 |  | 0 | 0 | 0 | 0 | 0 | 1327.6119 | 1327.6119 | 2.6788 |  | 1327.6119 | 1327.6119 | 0 | 0 | 0 | 240.7637 | 0 | 0 | 0 | 540.5215 | 0 | 0 | 0 | 510.1726 | 0 | 0 | 0 | 560.6728 | 0 | 0 | 0 | 240.7637 | 540.5215 | 510.1726 | 560.6728
315135 | 0 | 242.131 | TRUE | 1690 | Non-CBSA East North Central | 5A | 5A | Hour1 | 4 | Cold | None | None | East North Central | East North Central | Midwest | In another census Place | Electric, 120% Usage | EnergyStar, 120% Usage | Yes | Propane, 120% Usage | 78F | No | 0F | None | Not Applicable | G2600750 | G2600750, G26002600 | None | None | 20 ft^2 | Fiberglass | 0% Leakage, Uninsulated | 2 ft | None | data/cambium/LRMER_MidCase_15_2025start,data/cambium/LRMER_LowRECost_15_2025start,data/cambium/LRMER_95DecarbBy2035_15_2025start,data/cambium/LRMER_LowRECost_25_2025start | kg/MWh,kg/MWh,kg/MWh,kg/MWh | /lib/resources/data/cambium/LRMER_MidCase_15_2025start/RFCMc.csv,/lib/resources/data/cambium/LRMER_LowRECost_15_2025start/RFCMc.csv,/lib/resources/data/cambium/LRMER_95DecarbBy2035_15_2025start/RFCMc.csv,/lib/resources/data/cambium/LRMER_LowRECost_25_2025start/RFCMc.csv | lb/MBtu,lb/MBtu,lb/MBtu,lb/MBtu | 195.9,195.9,195.9,195.9 | 147.3,147.3,147.3,147.3 | 177.8,177.8,177.8,177.8 | LRMER_MidCase_15_2025start,LRMER_LowRECost_15_2025start,LRMER_95DecarbBy2035_15_2025start,LRMER_LowRECost_25_2025start | CO2e,CO2e,CO2e,CO2e | 200.0,200.0,200.0,200.0 | 400%+ | RFCMc | Vented Attic | None | None | None | None | None | Single-Family Detached | Single-Family Detached | Single-Family Detached | 1500-1999 | 1500-2499 | Heated Basement | 2 Car | 1 | 1 | <8 | None | Brick | No | Propane | 70F | Yes | 6F | Day and Night | No Exterior Use | Uninsulated | 200% Usage | AC, SEER 15 | 100% Conditioned | Central AC | Yes | None | No | Fuel Furnace, 80% AFUE | Ducted Heating | Propane Fuel Furnace | None | None | None | No | None | None | None | None | 140000-159999 | 140000+ | 100000-149999 | 5 ACH50 | R-19 | Uninsulated | Wall R-10, Exterior | R-10, Exterior | Unfinished, Uninsulated | None | Brick, 12-in, 3-wythe, R-15 | Summer = 0.7, Winter = 0.85 | MISO | 100% Incandescent | 100% Usage | 100% Usage | CR04 | None | EF 6.7 | EF 12, National Average | None | None | None | None | None | None | None | None | Cooling Season, 7 days/wk | Left/Right at 15ft | 5 | East | None | 200% | 85% | G26002600 | In metro area, not/partially in principal city | None | None | No | Hour16 | 103 | EF 15.9, 100% Usage | Composition Shingles | Stochastic | 1 | 1 | 2018 | 31 | 12 | 15 | None | MI | Owner | 1 | High | Occupied | 2000s | 2000-09 | Propane Standard | Propane | Yes | Jackson Co Reynolds | 42.26 | -84.46 | F15 B15 L15 R15 | Double, Low-E, Non-metal, Air, M-Gain | 0 | 0 |  | 927.863 | 1.8722 |  | 54.2181 | 0.1094 |  | 367.5111 | 0.74155 |  | 1222.3994 | 2.4665 |  | 0 | 0 |  | 319.7405 | 0.64516 |  | 86.456 | 0.17445 |  | 0 | 0 | 0 | 0 | 0 | 184.6348 | 0.37255 |  | 99.9372 | 1938.9582 | 3.9123 |  | 21.9803 | 0.044351 |  | 5335.6519 | 10.766 |  | 0 | 0 | 0 | 49.8221 | 0.10053 |  | 1836.0903 | 3.7048 |  | 0 | 0 | 0 | 0 | 0 | 0 | 0 | 0 | 0 | 0 |  | 0 | 0 | 0 |  | 0 | 0 | 0 | 0 |  | 0 | 0 | 5683.8203 | 13723.639 | 1457.7355 | 33309.8717 | 33309.8717 | 67.211 |  | 12444.9699 | 12444.9699 | 0 | 0 | 20864.9018 | 2239.3397 | 0 | 0 | 5741.6852 | 5035.1987 | 0 | 0 | 5741.6852 | 4751.9189 | 0 | 0 | 5741.6852 | 5246.5483 | 0 | 0 | 5741.6852 | 7981.0249 | 10776.8839 | 10493.6041 | 10988.2334
315142 | 0 | 242.131 | TRUE | 2663 | CBSA Detroit-Warren-Dearborn, MI | 5A | 5A | Hour10 | 5 | Cold | None | None | East North Central | East North Central | Midwest | Not in a census Place | Gas, 100% Usage | Standard, 100% Usage | Yes | Electric, 100% Usage | 76F | No | 0F | None | Not Applicable | G2600990 | G2600990, G26003004 | None | 290 Rated kWh, 100% Usage | 20 ft^2 | Fiberglass | 20% Leakage, R-4 | 2 ft | None | data/cambium/LRMER_MidCase_15_2025start,data/cambium/LRMER_LowRECost_15_2025start,data/cambium/LRMER_95DecarbBy2035_15_2025start,data/cambium/LRMER_LowRECost_25_2025start | kg/MWh,kg/MWh,kg/MWh,kg/MWh | /lib/resources/data/cambium/LRMER_MidCase_15_2025start/RFCMc.csv,/lib/resources/data/cambium/LRMER_LowRECost_15_2025start/RFCMc.csv,/lib/resources/data/cambium/LRMER_95DecarbBy2035_15_2025start/RFCMc.csv,/lib/resources/data/cambium/LRMER_LowRECost_25_2025start/RFCMc.csv | lb/MBtu,lb/MBtu,lb/MBtu,lb/MBtu | 195.9,195.9,195.9,195.9 | 147.3,147.3,147.3,147.3 | 177.8,177.8,177.8,177.8 | LRMER_MidCase_15_2025start,LRMER_LowRECost_15_2025start,LRMER_95DecarbBy2035_15_2025start,LRMER_LowRECost_25_2025start | CO2e,CO2e,CO2e,CO2e | 200.0,200.0,200.0,200.0 | 300-400% | RFCMc | Vented Attic | None | None | None | None | None | Single-Family Detached | Single-Family Detached | Single-Family Detached | 2500-2999 | 2500-3999 | Ambient | None | 1 | 1 | <8 | Vinyl, Light | Wood Frame | No | Natural Gas | 68F | No | 0F | None | No Exterior Use | Uninsulated | 100% Usage | AC, SEER 13 | 80% Conditioned | Central AC | Yes | None | No | Fuel Wall/Floor Furnace, 68% AFUE | Non-Ducted Heating | Natural Gas Fuel Wall/Floor Furnace | None | None | None | No | None | None | None | None | 80000-99999 | 80000-99999 | 60000-99999 | 15 ACH50 | R-30 | Ceiling R-13 | None | None | Unfinished, Uninsulated | None | Wood Stud, R-15 | Summer = 0.7, Winter = 0.85 | MISO | 100% LED | 100% Usage | 100% Usage | CR04 | None | None | EF 12, National Average | None | None | None | None | None | None | None | None | Cooling Season, 7 days/wk | Left/Right at 15ft | 5 | Southwest | None | 100% | 85% | G26003004 | In metro area, not/partially in principal city | None | None | No | Hour14 | 103 | EF 17.6, 100% Usage | Composition Shingles | Stochastic | 1 | 1 | 2018 | 31 | 12 | 15 | None | MI | Owner | 1 | Medium | Occupied | 1990s | 1980-99 | Natural Gas Standard | Natural Gas | Yes | Selfridge Angb | 42.6 | -82.83 | F18 B18 L18 R18 | Double, Clear, Non-metal, Air | 0 | 0 |  | 131.882 | 0.16888 |  | 55.0974 | 0.070553 |  | 436.969 | 0.55954 |  | 1562.3619 | 2.0006 |  | 195.1853 | 0.24994 |  | 319.7405 | 0.40943 |  | 0 | 0 |  | 0 | 0 | 0 | 0 | 0 | 38.9785 | 0.049912 |  | 0 | 677.8734 | 0.86802 |  | 27.2556 | 0.034901 |  | 2916.0571 | 3.734 |  | 0 | 0 | 0 | 603.1403 | 0.77233 |  | 434.0383 | 0.55579 |  | 0 | 0 | 0 | 0 | 1750.5135 | 0 | 0 | 0 | 39693.2526 | 50.8276 |  | 0 | 8429.3101 | 10.7938 |  | 0 | 0 | 0 | 0 |  | 0 | 0 | 0 | 0 | 0 | 57271.3624 | 57271.3624 | 73.3366 |  | 7398.2861 | 7398.2861 | 0 | 49873.0763 | 0 | 1326.5608 | 0 | 11370.062 | 0 | 2960.3602 | 0 | 11370.062 | 0 | 2828.4015 | 0 | 11370.062 | 0 | 3077.5104 | 0 | 11370.062 | 0 | 12696.6229 | 14330.4222 | 14198.4636 | 14447.5724
315145 | 0 | 242.131 | TRUE | 1220 | Non-CBSA East North Central | 5A | 5A | Hour0 | 3 | Cold | None | None | East North Central | East North Central | Midwest | Not in a census Place | Electric, 80% Usage | EnergyStar, 80% Usage | Yes | Gas, 80% Usage | 76F | Yes | 2F | Night Setup -4h | Not Applicable | G2601390 | G2601390, G26000801 | None | None | 20 ft^2 | Fiberglass | 10% Leakage, R-8 | 2 ft | None | data/cambium/LRMER_MidCase_15_2025start,data/cambium/LRMER_LowRECost_15_2025start,data/cambium/LRMER_95DecarbBy2035_15_2025start,data/cambium/LRMER_LowRECost_25_2025start | kg/MWh,kg/MWh,kg/MWh,kg/MWh | /lib/resources/data/cambium/LRMER_MidCase_15_2025start/RFCMc.csv,/lib/resources/data/cambium/LRMER_LowRECost_15_2025start/RFCMc.csv,/lib/resources/data/cambium/LRMER_95DecarbBy2035_15_2025start/RFCMc.csv,/lib/resources/data/cambium/LRMER_LowRECost_25_2025start/RFCMc.csv | lb/MBtu,lb/MBtu,lb/MBtu,lb/MBtu | 195.9,195.9,195.9,195.9 | 147.3,147.3,147.3,147.3 | 177.8,177.8,177.8,177.8 | LRMER_MidCase_15_2025start,LRMER_LowRECost_15_2025start,LRMER_95DecarbBy2035_15_2025start,LRMER_LowRECost_25_2025start | CO2e,CO2e,CO2e,CO2e | 200.0,200.0,200.0,200.0 | 200-300% | RFCMc | Vented Attic | None | None | None | None | None | Mobile Home | Mobile Home | Mobile Home | 1000-1499 | 0-1499 | Ambient | None | 1 | 1 | <8 | Wood, Medium/Dark | Wood Frame | No | Natural Gas | 68F | Yes | 3F | Night -2h | No Exterior Use | Uninsulated | 50% Usage | AC, SEER 10 | 100% Conditioned | Central AC | Yes | None | No | Fuel Furnace, 80% AFUE | Ducted Heating | Natural Gas Fuel Furnace | None | None | None | No | None | None | None | None | 50000-59999 | 40000-59999 | 40000-59999 | 25 ACH50 | R-38 | Ceiling R-30 | None | None | Unfinished, Uninsulated | None | Wood Stud, R-11 | Summer = 0.7, Winter = 0.85 | MISO | 100% Incandescent | 100% Usage | 100% Usage | CR04 | None | None | None | None | None | None | None | None | None | None | None | Cooling Season, 7 days/wk | Left/Right at 15ft | 3 | Northwest | None | 50% | 94% | G26000801 | In metro area, not/partially in principal city | None | None | No | Hour7 | 103 | EF 15.9, 100% Usage | Metal, Dark | Stochastic | 1 | 1 | 2018 | 31 | 12 | 15 | None | MI | Owner | 1 | Low | Occupied | 2000s | 2000-09 | Electric Standard | Electricity | Yes | Tulip City | 42.75 | -86.1 | F9 B9 L9 R9 | Double, Low-E, Non-metal, Air, M-Gain | 0 | 0 |  | 419.6778 | 1.173 |  | 24.618 | 0.068809 |  | 192.5477 | 0.53819 |  | 1347.8339 | 3.7673 |  | 0 | 0 |  | 0 | 0 |  | 503.7892 | 1.4081 |  | 0 | 0 | 0 | 0 | 1845.7616 | 160.896 | 0.44972 |  | 0 | 1535.3993 | 4.2916 |  | 21.9803 | 0.061437 |  | 1129.789 | 3.1579 |  | 0 | 0 | 0 | 25.7903 | 0.072086 |  | 480.0504 | 1.3418 |  | 0 | 0 | 0 | 0 | 0 | 0 | 0 | 0 | 19896.0088 | 55.611 |  | 0 | 0 | 0 |  | 0 | 0 | 757.8818 | 2.1183 |  | 0 | 0 | 0 | 0 | 0 | 28342.024 | 28342.024 | 79.2183 |  | 7688.1334 | 7688.1334 | 0 | 20653.8906 | 0 | 1373.489 | 0 | 4708.6408 | 0 | 3076.6944 | 0 | 4708.6408 | 0 | 2919.33 | 0 | 4708.6408 | 0 | 3213.3341 | 0 | 4708.6408 | 0 | 6082.1298 | 7785.3352 | 7627.9708 | 7921.9749
315203 | 0 | 242.131 | TRUE | 1220 | CBSA Detroit-Warren-Dearborn, MI | 5A | 5A | Hour15 | 3 | Cold | None | Standard Efficiency, No usage | East North Central | East North Central | Midwest | In another census Place | Electric, 80% Usage | Standard, 80% Usage | Yes | Electric, 80% Usage | 72F | Yes | 5F | Night Setback +1h | Not Applicable | G2601630 | G2601630, G26003213 | None | 290 Rated kWh, 80% Usage | 20 ft^2 | Fiberglass | 10% Leakage, Uninsulated | 2 ft | None | data/cambium/LRMER_MidCase_15_2025start,data/cambium/LRMER_LowRECost_15_2025start,data/cambium/LRMER_95DecarbBy2035_15_2025start,data/cambium/LRMER_LowRECost_25_2025start | kg/MWh,kg/MWh,kg/MWh,kg/MWh | /lib/resources/data/cambium/LRMER_MidCase_15_2025start/RFCMc.csv,/lib/resources/data/cambium/LRMER_LowRECost_15_2025start/RFCMc.csv,/lib/resources/data/cambium/LRMER_95DecarbBy2035_15_2025start/RFCMc.csv,/lib/resources/data/cambium/LRMER_LowRECost_25_2025start/RFCMc.csv | lb/MBtu,lb/MBtu,lb/MBtu,lb/MBtu | 195.9,195.9,195.9,195.9 | 147.3,147.3,147.3,147.3 | 177.8,177.8,177.8,177.8 | LRMER_MidCase_15_2025start,LRMER_LowRECost_15_2025start,LRMER_95DecarbBy2035_15_2025start,LRMER_LowRECost_25_2025start | CO2e,CO2e,CO2e,CO2e | 200.0,200.0,200.0,200.0 | 0-100% | RFCMc | Vented Attic | None | None | None | None | None | Single-Family Detached | Single-Family Detached | Single-Family Detached | 1000-1499 | 0-1499 | Unheated Basement | None | 2 | 2 | <8 | Vinyl, Light | Brick | No | Natural Gas | 55F | Yes | 3F | Day and Night +1h | No Exterior Use | Uninsulated | 50% Usage | Room AC, EER 12.0 | 20% Conditioned | Room AC | Yes | None | No | Fuel Furnace, 76% AFUE | Ducted Heating | Natural Gas Fuel Furnace | None | None | None | No | None | None | None | None | <10000 | <20000 | <20000 | 30 ACH50 | R-38 | Uninsulated | Uninsulated | Uninsulated | Unfinished, Uninsulated | None | Brick, 12-in, 3-wythe, Uninsulated | Summer = 0.7, Winter = 0.85 | MISO | 100% LED | 100% Usage | 100% Usage | CR04 | None | None | None | None | None | None | None | None | None | None | None | Cooling Season, 7 days/wk | Left/Right at 15ft | 3 | Southeast | None | 50% | 85% | G26003213 | In metro area, not/partially in principal city | None | None | No | Hour8 | 103 | EF 17.6, 100% Usage | Metal, Dark | Stochastic | 1 | 1 | 2018 | 31 | 12 | 15 | None | MI | Renter | 1 | Low | Vacant | <1940 | <1940 | Natural Gas Standard | Natural Gas | Yes | Detroit Metropolita | 42.22 | -83.35 | F9 B9 L9 R9 | Double, Low-E, Non-metal, Air, M-Gain | 0 | 0 |  | 0 | 0 |  | 0 | 0 |  | 0 | 0 |  | 346.1169 | 0.96743 |  | 0 | 0 |  | 0 | 0 |  | 461.0008 | 1.2885 |  | 0 | 0 | 0 | 0 | 0 | 0 | 0 |  | 0 | 0 | 0 |  | 21.9803 | 0.061437 |  | 0 | 0 |  | 0 | 0 | 0 | 0 | 0 |  | 434.0383 | 1.2132 |  | 0 | 0 | 0 | 0 | 0 | 0 | 0 | 0 | 19175.6401 | 53.5975 |  | 0 | 1519.8666 | 4.2482 |  | 0 | 0 | 0 | 0 |  | 0 | 0 | 0 | 0 | 0 | 21958.643 | 21958.643 | 61.3762 |  | 1263.1363 | 1263.1363 | 0 | 20695.5067 | 0 | 235.9311 | 0 | 4718.124 | 0 | 521.2071 | 0 | 4718.124 | 0 | 490.5588 | 0 | 4718.124 | 0 | 541.6768 | 0 | 4718.124 | 0 | 4954.0551 | 5239.3312 | 5208.6828 | 5259.8009
315205 | 0 | 242.131 | TRUE | 853 | CBSA Detroit-Warren-Dearborn, MI | 5A | 5A | Hour7 | 3 | Cold | None | Standard Efficiency, No usage | East North Central | East North Central | Midwest | MI, Detroit | Electric, 120% Usage | EnergyStar, 120% Usage | Yes | Electric, 120% Usage | 65F | No | 0F | None | Double-Loaded Interior | G2601630 | G2601630, G26003209 | None | None | 20 ft^2 | Fiberglass | 10% Leakage, Uninsulated | 2 ft | None | data/cambium/LRMER_MidCase_15_2025start,data/cambium/LRMER_LowRECost_15_2025start,data/cambium/LRMER_95DecarbBy2035_15_2025start,data/cambium/LRMER_LowRECost_25_2025start | kg/MWh,kg/MWh,kg/MWh,kg/MWh | /lib/resources/data/cambium/LRMER_MidCase_15_2025start/RFCMc.csv,/lib/resources/data/cambium/LRMER_LowRECost_15_2025start/RFCMc.csv,/lib/resources/data/cambium/LRMER_95DecarbBy2035_15_2025start/RFCMc.csv,/lib/resources/data/cambium/LRMER_LowRECost_25_2025start/RFCMc.csv | lb/MBtu,lb/MBtu,lb/MBtu,lb/MBtu | 195.9,195.9,195.9,195.9 | 147.3,147.3,147.3,147.3 | 177.8,177.8,177.8,177.8 | LRMER_MidCase_15_2025start,LRMER_LowRECost_15_2025start,LRMER_95DecarbBy2035_15_2025start,LRMER_LowRECost_25_2025start | CO2e,CO2e,CO2e,CO2e | 200.0,200.0,200.0,200.0 | 0-100% | RFCMc | None | Right | None | Bottom | 2 | None | 2 Unit | Multifamily with 2-4 Units | Multi-Family with 2 - 4 Units | 750-999 | 0-1499 | Unheated Basement | None | 1 | 1 | <8 | None | Brick | No | Natural Gas | 55F | No | 0F | None | No Exterior Use | Uninsulated | 200% Usage | AC, SEER 13 | 100% Conditioned | Central AC | Yes | None | No | Fuel Furnace, 76% AFUE | Ducted Heating | Natural Gas Fuel Furnace | None | None | None | No | None | None | None | None | <10000 | <20000 | <20000 | 15 ACH50 | None | Uninsulated | Uninsulated | Uninsulated | Finished, R-38 | None | Brick, 12-in, 3-wythe, Uninsulated | Summer = 0.7, Winter = 0.85 | MISO | 100% Incandescent | 100% Usage | 100% Usage | CR04 | None | None | None | None | None | None | None | None | None | None | None | Cooling Season, 7 days/wk | 12 | 3 | South | None | 200% | 96% | G26003209 | In metro area, principal city | None | None | None | Hour16 | 103 | EF 17.6, 100% Usage | Composition Shingles | Stochastic | 1 | 1 | 2018 | 31 | 12 | 15 | None | MI | Renter | 1 | High | Vacant | 1960s | 1960-79 | Natural Gas Standard | Natural Gas | No | Detroit Metropolita | 42.22 | -83.35 | F6 B6 L6 R6 | Single, Clear, Metal | 0 | 0 |  | 0 | 0 |  | 0 | 0 |  | 225.0786 | 0.89979 |  | 1859.829 | 7.435 |  | 0 | 0 |  | 0 | 0 |  | 211.5973 | 0.84589 |  | 0 | 0 | 0 | 0 | 0 | 0 | 0 |  | 0 | 0 | 0 |  | 21.9803 | 0.08787 |  | 0 | 0 |  | 0 | 0 | 0 | 0 | 0 |  | 434.0383 | 1.7351 |  | 0 | 0 | 0 | 0 | 0 | 0 | 0 | 0 | 8792.1321 | 35.1479 |  | 0 | 1648.2317 | 6.5891 |  | 0 | 0 | 0 | 0 |  | 0 | 0 | 0 | 0 | 0 | 13192.5942 | 13192.5942 | 52.7394 |  | 2752.2304 | 2752.2304 | 0 | 10440.3638 | 0 | 516.1042 | 0 | 2380.2055 | 0 | 1127.681 | 0 | 2380.2055 | 0 | 1087.9241 | 0 | 2380.2055 | 0 | 1159.1063 | 0 | 2380.2055 | 0 | 2896.3098 | 3507.8865 | 3468.1296 | 3539.3119
315210 | 0 | 242.131 | TRUE | 1220 | CBSA Detroit-Warren-Dearborn, MI | 5A | 5A | Hour7 | 3 | Cold | None | Standard Efficiency | East North Central | East North Central | Midwest | MI, Southfield | Gas, 120% Usage | Standard, 120% Usage | Yes | Gas, 120% Usage | 70F | Yes | 2F | Night Setup -3h | Not Applicable | G2601250 | G2601250, G26002907 | None | None | 20 ft^2 | Fiberglass | None | 2 ft | None | data/cambium/LRMER_MidCase_15_2025start,data/cambium/LRMER_LowRECost_15_2025start,data/cambium/LRMER_95DecarbBy2035_15_2025start,data/cambium/LRMER_LowRECost_25_2025start | kg/MWh,kg/MWh,kg/MWh,kg/MWh | /lib/resources/data/cambium/LRMER_MidCase_15_2025start/RFCMc.csv,/lib/resources/data/cambium/LRMER_LowRECost_15_2025start/RFCMc.csv,/lib/resources/data/cambium/LRMER_95DecarbBy2035_15_2025start/RFCMc.csv,/lib/resources/data/cambium/LRMER_LowRECost_25_2025start/RFCMc.csv | lb/MBtu,lb/MBtu,lb/MBtu,lb/MBtu | 195.9,195.9,195.9,195.9 | 147.3,147.3,147.3,147.3 | 177.8,177.8,177.8,177.8 | LRMER_MidCase_15_2025start,LRMER_LowRECost_15_2025start,LRMER_95DecarbBy2035_15_2025start,LRMER_LowRECost_25_2025start | CO2e,CO2e,CO2e,CO2e | 200.0,200.0,200.0,200.0 | 200-300% | RFCMc | Vented Attic | None | None | None | None | None | Single-Family Detached | Single-Family Detached | Single-Family Detached | 1000-1499 | 0-1499 | Vented Crawlspace | None | 1 | 1 | <8 | None | Brick | No | Natural Gas | 68F | No | 0F | None | No Exterior Use | Uninsulated | 200% Usage | None | None | None | No | None | No | Fuel Wall/Floor Furnace, 60% AFUE | Non-Ducted Heating | Natural Gas Fuel Wall/Floor Furnace | None | None | None | No | None | None | None | None | 50000-59999 | 40000-59999 | 40000-59999 | 15 ACH50 | R-7 | Uninsulated | Uninsulated | Uninsulated | Unfinished, Uninsulated | None | Brick, 12-in, 3-wythe, Uninsulated | Summer = 0.7, Winter = 0.85 | MISO | 100% LED | 100% Usage | 100% Usage | CR04 | None | None | None | None | None | None | None | None | None | None | None | Cooling Season, 7 days/wk | Left/Right at 15ft | 3 | North | None | 200% | 85% | G26002907 | In metro area, not/partially in principal city | None | None | No | Hour17 | 103 | EF 17.6, 100% Usage | Composition Shingles | Stochastic | 1 | 1 | 2018 | 31 | 12 | 15 | None | MI | Owner | 1 | High | Occupied | <1940 | <1940 | Natural Gas Standard | Natural Gas | Yes | Oakland Co Intl | 42.67 | -83.42 | F12 B12 L12 R12 | Single, Clear, Metal | 67.9925 | 0.19004 |  | 107.264 | 0.29981 |  | 44.8399 | 0.12533 |  | 0 | 0 |  | 0 | 0 |  | 0 | 0 |  | 0 | 0 |  | 0 | 0 |  | 0 | 0 | 0 | 0 | 0 | 26.9625 | 0.075363 |  | 0 | 375.131 | 1.0485 |  | 21.9803 | 0.061437 |  | 4086.2899 | 11.4215 |  | 0 | 0 | 0 | 38.6854 | 0.10813 |  | 434.0383 | 1.2132 |  | 0 | 0 | 0 | 0 | 1424.9115 | 0 | 0 | 0 | 37957.3927 | 106.094 |  | 0 | 9588.1131 | 26.7996 |  | 0 | 0 | 1136.5296 | 3.1767 |  | 0 | 0 | 0 | 0 | 0 | 55310.4238 | 55310.4238 | 154.5972 |  | 5203.1838 | 5203.1838 | 0 | 50106.947 | 0 | 930.8904 | 0 | 11423.3646 | 0 | 2109.1592 | 0 | 11423.3646 | 0 | 1977.1348 | 0 | 11423.3646 | 0 | 2199.3007 | 0 | 11423.3646 | 0 | 12354.255 | 13532.5238 | 13400.4993 | 13622.6653
315215 | 0 | 242.131 | TRUE | 2663 | CBSA Detroit-Warren-Dearborn, MI | 5A | 5A | Hour21 | 3 | Cold | None | Standard Efficiency, No usage | East North Central | East North Central | Midwest | MI, Southfield | Gas, 100% Usage | EnergyStar, 100% Usage | Yes | Electric, 100% Usage | 72F | No | 0F | None | Not Applicable | G2601250 | G2601250, G26002907 | None | 318 Rated kWh, 100% Usage | 20 ft^2 | Fiberglass | 20% Leakage, R-4 | 2 ft | None | data/cambium/LRMER_MidCase_15_2025start,data/cambium/LRMER_LowRECost_15_2025start,data/cambium/LRMER_95DecarbBy2035_15_2025start,data/cambium/LRMER_LowRECost_25_2025start | kg/MWh,kg/MWh,kg/MWh,kg/MWh | /lib/resources/data/cambium/LRMER_MidCase_15_2025start/RFCMc.csv,/lib/resources/data/cambium/LRMER_LowRECost_15_2025start/RFCMc.csv,/lib/resources/data/cambium/LRMER_95DecarbBy2035_15_2025start/RFCMc.csv,/lib/resources/data/cambium/LRMER_LowRECost_25_2025start/RFCMc.csv | lb/MBtu,lb/MBtu,lb/MBtu,lb/MBtu | 195.9,195.9,195.9,195.9 | 147.3,147.3,147.3,147.3 | 177.8,177.8,177.8,177.8 | LRMER_MidCase_15_2025start,LRMER_LowRECost_15_2025start,LRMER_95DecarbBy2035_15_2025start,LRMER_LowRECost_25_2025start | CO2e,CO2e,CO2e,CO2e | 200.0,200.0,200.0,200.0 | 400%+ | RFCMc | Vented Attic | None | None | None | None | None | Single-Family Detached | Single-Family Detached | Single-Family Detached | 2500-2999 | 2500-3999 | Slab | None | 2 | 2 | <8 | Vinyl, Light | Brick | No | Natural Gas | 55F | Yes | 3F | Night +2h | No Exterior Use | Uninsulated | 100% Usage | AC, SEER 13 | 100% Conditioned | Central AC | Yes | None | No | Fuel Boiler, 80% AFUE | Non-Ducted Heating | Natural Gas Fuel Boiler | None | None | None | No | None | None | None | None | 160000-179999 | 140000+ | 150000+ | 20 ACH50 | R-49 | None | None | None | Unfinished, Uninsulated | Uninsulated | Brick, 12-in, 3-wythe, Uninsulated | Summer = 0.7, Winter = 0.85 | MISO | 100% LED | 100% Usage | 100% Usage | CR04 | None | None | EF 12, National Average | None | None | None | None | None | None | None | None | Cooling Season, 7 days/wk | Left/Right at 15ft | 2 | South | None | 100% | 85% | G26002907 | In metro area, not/partially in principal city | None | None | No | Hour11 | 103 | EF 17.6, 100% Usage | Asphalt Shingles, Medium | Stochastic | 1 | 1 | 2018 | 31 | 12 | 15 | None | MI | Owner | 1 | Medium | Vacant | 1960s | 1960-79 | Natural Gas Standard | Natural Gas | Yes | Oakland Co Intl | 42.67 | -83.42 | F12 B12 L12 R12 | Double, Low-E, Non-metal, Air, M-Gain | 0 | 0 |  | 0 | 0 |  | 0 | 0 |  | 566.2133 | 0.72504 |  | 2307.0555 | 2.9542 |  | 0 | 0 |  | 319.7405 | 0.40943 |  | 62.7172 | 0.08031 |  | 0 | 0 | 0 | 0 | 0 | 0 | 0 |  | 0 | 0 | 0 |  | 21.9803 | 0.028146 |  | 0 | 0 |  | 0 | 0 | 0 | 0 | 0 |  | 434.0383 | 0.55579 |  | 0 | 0 | 0 | 0 | 0 | 0 | 0 | 0 | 29008.4676 | 37.1457 |  | 0 | 1682.521 | 2.1545 |  | 0 | 0 | 0 | 0 |  | 0 | 0 | 0 | 0 | 0 | 34402.7337 | 34402.7337 | 44.0531 |  | 3711.7451 | 3711.7451 | 0 | 30690.6955 | 0 | 695.275 | 0 | 6996.8778 | 0 | 1496.0787 | 0 | 6996.8778 | 0 | 1468.2948 | 0 | 6996.8778 | 0 | 1531.5773 | 0 | 6996.8778 | 0 | 7692.1528 | 8492.9565 | 8465.1726 | 8528.4551
315242 | 0 | 242.131 | TRUE | 2176 | CBSA Detroit-Warren-Dearborn, MI | 5A | 5A | Hour1 | 4 | Cold | None | Standard Efficiency | East North Central | East North Central | Midwest | Not in a census Place | Electric, 100% Usage | EnergyStar, 100% Usage | Yes | Electric, 100% Usage | 75F | Yes | 5F | Night Setback +1h | Not Applicable | G2601250 | G2601250, G26002906 | None | 290 Rated kWh, 100% Usage | 20 ft^2 | Fiberglass | 10% Leakage, R-4 | 2 ft | None | data/cambium/LRMER_MidCase_15_2025start,data/cambium/LRMER_LowRECost_15_2025start,data/cambium/LRMER_95DecarbBy2035_15_2025start,data/cambium/LRMER_LowRECost_25_2025start | kg/MWh,kg/MWh,kg/MWh,kg/MWh | /lib/resources/data/cambium/LRMER_MidCase_15_2025start/RFCMc.csv,/lib/resources/data/cambium/LRMER_LowRECost_15_2025start/RFCMc.csv,/lib/resources/data/cambium/LRMER_95DecarbBy2035_15_2025start/RFCMc.csv,/lib/resources/data/cambium/LRMER_LowRECost_25_2025start/RFCMc.csv | lb/MBtu,lb/MBtu,lb/MBtu,lb/MBtu | 195.9,195.9,195.9,195.9 | 147.3,147.3,147.3,147.3 | 177.8,177.8,177.8,177.8 | LRMER_MidCase_15_2025start,LRMER_LowRECost_15_2025start,LRMER_95DecarbBy2035_15_2025start,LRMER_LowRECost_25_2025start | CO2e,CO2e,CO2e,CO2e | 200.0,200.0,200.0,200.0 | 400%+ | RFCMc | Vented Attic | None | None | None | None | None | Single-Family Detached | Single-Family Detached | Single-Family Detached | 2000-2499 | 1500-2499 | Slab | 1 Car | 2 | 2 | <8 | Vinyl, Light | Brick | No | Natural Gas | 67F | Yes | 3F | Day and Night | No Exterior Use | Uninsulated | 100% Usage | AC, SEER 15 | 100% Conditioned | Central AC | Yes | None | No | Fuel Furnace, 80% AFUE | Ducted Heating | Natural Gas Fuel Furnace | None | None | None | No | None | None | None | None | 160000-179999 | 140000+ | 150000+ | 30 ACH50 | R-38 | None | None | None | Unfinished, Uninsulated | Uninsulated | Brick, 12-in, 3-wythe, Uninsulated | Summer = 0.7, Winter = 0.85 | MISO | 100% CFL | 100% Usage | 100% Usage | CR04 | None | EF 15.9 | None | None | None | None | None | None | None | None | None | Cooling Season, 7 days/wk | Left/Right at 15ft | 2 | East | None | 100% | 85% | G26002906 | In metro area, not/partially in principal city | None | None | No | Hour18 | 103 | EF 15.9, 100% Usage | Composition Shingles | Stochastic | 1 | 1 | 2018 | 31 | 12 | 15 | None | MI | Owner | 1 | Medium | Occupied | 1960s | 1960-79 | Natural Gas Standard | Natural Gas | Yes | Oakland Co Intl | 42.67 | -83.42 | F30 B30 L30 R30 | Single, Clear, Non-metal | 67.9925 | 0.10655 |  | 400.042 | 0.6269 |  | 23.4457 | 0.036742 |  | 781.3275 | 1.2244 |  | 2793.5534 | 4.3778 |  | 91.1451 | 0.14283 |  | 0 | 0 |  | 1785.9751 | 2.7988 |  | 0 | 0 | 0 | 0 | 0 | 52.1667 | 0.08175 |  | 24.911 | 753.7788 | 1.1812 |  | 21.9803 | 0.034445 |  | 2034.4994 | 3.1883 |  | 0 | 0 | 0 | 405.6104 | 0.63563 |  | 960.1008 | 1.5046 |  | 0 | 0 | 0 | 0 | 0 | 0 | 0 | 0 | 69842.0598 | 109.4492 |  | 0 | 4386.9808 | 6.8748 |  | 0 | 0 | 0 | 0 |  | 0 | 0 | 0 | 0 | 0 | 84425.5693 | 84425.5693 | 132.3029 |  | 10196.2356 | 10196.2356 | 0 | 74229.3337 | 0 | 1879.8805 | 0 | 16922.7276 | 0 | 4153.6229 | 0 | 16922.7276 | 0 | 3948.2757 | 0 | 16922.7276 | 0 | 4309.8324 | 0 | 16922.7276 | 0 | 18802.608 | 21076.3505 | 20871.0033 | 21232.56
315247 | 0 | 242.131 | TRUE | 1202 | Non-CBSA East North Central | 6A | 6A | Hour10 | 2 | Cold | None | None | East North Central | East North Central | Midwest | Not in a census Place | Electric, 100% Usage | Standard, 100% Usage | Yes | Gas, 100% Usage | 75F | No | 0F | None | Not Applicable | G2601510 | G2601510, G26001600 | None | None | 20 ft^2 | Fiberglass | 0% Leakage, Uninsulated | 2 ft | None | data/cambium/LRMER_MidCase_15_2025start,data/cambium/LRMER_LowRECost_15_2025start,data/cambium/LRMER_95DecarbBy2035_15_2025start,data/cambium/LRMER_LowRECost_25_2025start | kg/MWh,kg/MWh,kg/MWh,kg/MWh | /lib/resources/data/cambium/LRMER_MidCase_15_2025start/RFCMc.csv,/lib/resources/data/cambium/LRMER_LowRECost_15_2025start/RFCMc.csv,/lib/resources/data/cambium/LRMER_95DecarbBy2035_15_2025start/RFCMc.csv,/lib/resources/data/cambium/LRMER_LowRECost_25_2025start/RFCMc.csv | lb/MBtu,lb/MBtu,lb/MBtu,lb/MBtu | 195.9,195.9,195.9,195.9 | 147.3,147.3,147.3,147.3 | 177.8,177.8,177.8,177.8 | LRMER_MidCase_15_2025start,LRMER_LowRECost_15_2025start,LRMER_95DecarbBy2035_15_2025start,LRMER_LowRECost_25_2025start | CO2e,CO2e,CO2e,CO2e | 200.0,200.0,200.0,200.0 | 400%+ | RFCMc | Vented Attic | None | Middle | None | None | 16 | Single-Family Attached | Single-Family Attached | Single-Family Attached | 1000-1499 | 0-1499 | Heated Basement | None | 1 | 1 | <8 | Vinyl, Light | Brick | No | Natural Gas | 70F | No | 0F | None | No Exterior Use | Uninsulated | 100% Usage | AC, SEER 13 | 60% Conditioned | Central AC | Yes | None | No | Fuel Furnace, 92.5% AFUE | Ducted Heating | Natural Gas Fuel Furnace | None | None | None | No | None | None | None | None | 80000-99999 | 80000-99999 | 60000-99999 | 20 ACH50 | R-38 | Uninsulated | Uninsulated | Uninsulated | Unfinished, Uninsulated | None | Brick, 12-in, 3-wythe, R-7 | Summer = 0.7, Winter = 0.85 | MISO | 100% CFL | 100% Usage | 100% Usage | CR04 | None | None | None | None | None | None | None | None | None | None | Typical Efficiency | Cooling Season, 7 days/wk | 7 | 2 | West | None | 100% | 104% | G26001600 | Not/partially in metro area | None | None | No | Hour17 | 103 | EF 10.5, 100% Usage | Composition Shingles | Stochastic | 1 | 1 | 2018 | 31 | 12 | 15 | None | MI | Owner | 1 | Medium | Occupied | 1970s | 1960-79 | Natural Gas Standard | Natural Gas | Yes | Huron Co Mem | 43.78 | -82.98 | F12 B12 L12 R12 | Single, Clear, Non-metal | 0 | 0 |  | 705.129 | 2.0004 |  | 26.3764 | 0.074828 |  | 12.8951 | 0.036583 |  | 485.9118 | 1.3785 |  | 0 | 0 |  | 0 | 0 |  | 290.7265 | 0.82477 |  | 0 | 0 | 0 | 0 | 0 | 40.1507 | 0.11391 |  | 0 | 486.2049 | 1.3793 |  | 16.412 | 0.04656 |  | 1935.7344 | 5.4916 |  | 0 | 0 | 0 | 26.6695 | 0.07566 |  | 727.1093 | 2.0628 |  | 312.7068 | 0 | 0 | 0 | 0 | 0 | 0 | 0 | 13190.2496 | 37.4199 |  | 0 | 4183.5895 | 11.8686 |  | 0 | 0 | 781.0344 | 2.2157 |  | 0 | 0 | 0 | 0 | 0 | 23220.9001 | 23220.9001 | 65.8763 |  | 5066.0265 | 5066.0265 | 0 | 18154.8736 | 0 | 906.9843 | 0 | 4138.9397 | 0 | 2042.6371 | 0 | 4138.9397 | 0 | 1925.2538 | 0 | 4138.9397 | 0 | 2129.9305 | 0 | 4138.9397 | 0 | 5045.9239 | 6181.5768 | 6064.1934 | 6268.8702
315268 | 0 | 242.131 | TRUE | 2176 | CBSA Detroit-Warren-Dearborn, MI | 5A | 5A | Hour22 | 3 | Cold | None | None | East North Central | East North Central | Midwest | In another census Place | Gas, 100% Usage | EnergyStar, 100% Usage | Yes | Gas, 100% Usage | 70F | Yes | 2F | Day Setup and Night Setback -5h | Not Applicable | G2601250 | G2601250, G26002908 | None | None | 20 ft^2 | Fiberglass | 20% Leakage, Uninsulated | 2 ft | None | data/cambium/LRMER_MidCase_15_2025start,data/cambium/LRMER_LowRECost_15_2025start,data/cambium/LRMER_95DecarbBy2035_15_2025start,data/cambium/LRMER_LowRECost_25_2025start | kg/MWh,kg/MWh,kg/MWh,kg/MWh | /lib/resources/data/cambium/LRMER_MidCase_15_2025start/RFCMc.csv,/lib/resources/data/cambium/LRMER_LowRECost_15_2025start/RFCMc.csv,/lib/resources/data/cambium/LRMER_95DecarbBy2035_15_2025start/RFCMc.csv,/lib/resources/data/cambium/LRMER_LowRECost_25_2025start/RFCMc.csv | lb/MBtu,lb/MBtu,lb/MBtu,lb/MBtu | 195.9,195.9,195.9,195.9 | 147.3,147.3,147.3,147.3 | 177.8,177.8,177.8,177.8 | LRMER_MidCase_15_2025start,LRMER_LowRECost_15_2025start,LRMER_95DecarbBy2035_15_2025start,LRMER_LowRECost_25_2025start | CO2e,CO2e,CO2e,CO2e | 200.0,200.0,200.0,200.0 | 0-100% | RFCMc | Vented Attic | None | None | None | None | None | Single-Family Detached | Single-Family Detached | Single-Family Detached | 2000-2499 | 1500-2499 | Unheated Basement | 1 Car | 1 | 1 | <8 | None | Brick | No | Natural Gas | 68F | No | 0F | None | No Exterior Use | Uninsulated | 100% Usage | None | None | None | Yes | None | No | Fuel Furnace, 80% AFUE | Ducted Heating | Natural Gas Fuel Furnace | None | None | None | No | None | None | None | None | 15000-19999 | <20000 | <20000 | 15 ACH50 | R-38 | Uninsulated | Uninsulated | Uninsulated | Unfinished, Uninsulated | None | Brick, 12-in, 3-wythe, Uninsulated | Summer = 0.7, Winter = 0.85 | MISO | 100% Incandescent | 100% Usage | 100% Usage | CR04 | None | None | None | None | None | None | None | None | None | None | None | Cooling Season, 7 days/wk | Left/Right at 15ft | 2 | Northwest | None | 100% | 85% | G26002908 | In metro area, not/partially in principal city | None | None | No | Hour11 | 103 | EF 17.6, 100% Usage | Composition Shingles | Stochastic | 1 | 1 | 2018 | 31 | 12 | 15 | None | MI | Owner | 1 | Medium | Occupied | 1940s | 1940-59 | Natural Gas Standard | Natural Gas | Yes | Oakland Co Intl | 42.67 | -83.42 | F12 B12 L12 R12 | Single, Clear, Non-metal, Exterior Clear Storm | 0 | 0 |  | 35.7547 | 0.056031 |  | 23.4457 | 0.036742 |  | 0 | 0 |  | 0 | 0 |  | 0 | 0 |  | 0 | 0 |  | 1081.4322 | 1.6947 |  | 0 | 0 | 0 | 0 | 0 | 208.6666 | 0.327 |  | 99.9372 | 2355.9983 | 3.6921 |  | 21.9803 | 0.034445 |  | 2034.4994 | 3.1883 |  | 0 | 0 | 0 | 27.8418 | 0.043631 |  | 434.0383 | 0.68018 |  | 0 | 0 | 0 | 0 | 475.0682 | 0 | 0 | 0 | 42284.0009 | 66.2631 |  | 0 | 4114.4248 | 6.4477 |  | 0 | 0 | 813.5653 | 1.2749 |  | 0 | 0 | 0 | 0 | 0 | 54010.6536 | 54010.6536 | 84.6399 |  | 6323.5945 | 6323.5945 | 0 | 47687.0592 | 0 | 1137.3951 | 0 | 10871.657 | 0 | 2565.5829 | 0 | 10871.657 | 0 | 2396.3566 | 0 | 10871.657 | 0 | 2695.0395 | 0 | 10871.657 | 0 | 12009.0521 | 13437.2399 | 13268.0136 | 13566.6965
315291 | 0 | 242.131 | TRUE | 333 | Non-CBSA East North Central | 5A | 5A | Hour23 | 1 | Cold | None | Standard Efficiency | East North Central | East North Central | Midwest | MI, Flint | Electric, 100% Usage | EnergyStar, 100% Usage | Yes | Gas, 100% Usage | 72F | No | 0F | None | Double-Loaded Interior | G2600490 | G2600490, G26001703 | None | 290 Rated kWh, 100% Usage | 20 ft^2 | Fiberglass | 30% Leakage, Uninsulated | 2 ft | None | data/cambium/LRMER_MidCase_15_2025start,data/cambium/LRMER_LowRECost_15_2025start,data/cambium/LRMER_95DecarbBy2035_15_2025start,data/cambium/LRMER_LowRECost_25_2025start | kg/MWh,kg/MWh,kg/MWh,kg/MWh | /lib/resources/data/cambium/LRMER_MidCase_15_2025start/RFCMc.csv,/lib/resources/data/cambium/LRMER_LowRECost_15_2025start/RFCMc.csv,/lib/resources/data/cambium/LRMER_95DecarbBy2035_15_2025start/RFCMc.csv,/lib/resources/data/cambium/LRMER_LowRECost_25_2025start/RFCMc.csv | lb/MBtu,lb/MBtu,lb/MBtu,lb/MBtu | 195.9,195.9,195.9,195.9 | 147.3,147.3,147.3,147.3 | 177.8,177.8,177.8,177.8 | LRMER_MidCase_15_2025start,LRMER_LowRECost_15_2025start,LRMER_95DecarbBy2035_15_2025start,LRMER_LowRECost_25_2025start | CO2e,CO2e,CO2e,CO2e | 200.0,200.0,200.0,200.0 | 0-100% | RFCMc | None | Left | None | Middle | 14 | None | 10 to 19 Unit | Multifamily with 5+ units, 4-7 stories | Multi-Family with 5+ Units | 0-499 | 0-1499 | Unheated Basement | None | 4 | 4+ | <8 | Wood, Medium/Dark | Wood Frame | No | Natural Gas | 65F | Yes | 6F | Night +3h | No Exterior Use | Uninsulated | 100% Usage | None | None | None | Yes | Heating Only | No | Shared Heating | Ducted Heating | Natural Gas Shared Heating | None | None | Boiler Baseboards Heating Only, Natural Gas | No | None | None | None | None | <10000 | <20000 | <20000 | 15 ACH50 | None | Uninsulated | Uninsulated | Uninsulated | Finished, R-30 | None | Wood Stud, Uninsulated | Summer = 0.7, Winter = 0.85 | MISO | 100% LED | 100% Usage | 100% Usage | CR04 | None | EF 17.6 | None | None | None | None | None | None | None | None | None | Cooling Season, 7 days/wk | 7 | 1 | West | None | 100% | 89% | G26001703 | In metro area, principal city | None | None | None | Hour16 | 103 | EF 17.6, 100% Usage | Asphalt Shingles, Medium | Stochastic | 1 | 1 | 2018 | 31 | 12 | 15 | None | MI | Renter | 1 | Medium | Occupied | <1940 | <1940 | Natural Gas Standard | Natural Gas | Yes | Flint Bishop Intl | 42.97 | -83.75 | F30 B30 L30 R30 | Single, Clear, Non-metal | 67.9925 | 0.69626 |  | 289.8473 | 2.9681 |  | 16.9981 | 0.17406 |  | 0 | 0 |  | 0 | 0 |  | 60.3726 | 0.61823 |  | 0 | 0 |  | 102.8679 | 1.0534 |  | 0 | 0 | 0 | 0 | 0 | 19.3427 | 0.19807 |  | 0 | 189.0308 | 1.9357 |  | 16.412 | 0.16806 |  | 1055.3489 | 10.807 |  | 0 | 0 | 0 | 23.7388 | 0.24309 |  | 868.0765 | 8.8893 |  | 0 | 0 | 0 | 0 | 0 | 0 | 0 | 0 | 5783.4645 | 59.2241 |  | 0 | 3021.2697 | 30.9385 |  | 0 | 0 | 694.8715 | 7.1157 |  | 0 | 0 | 0 | 0 | 0 | 12209.9269 | 12209.9269 | 125.0326 |  | 2710.0282 | 2710.0282 | 0 | 9499.6057 | 0 | 479.6531 | 0 | 2165.7294 | 0 | 1095.1725 | 0 | 2165.7294 | 0 | 1026.9068 | 0 | 2165.7294 | 0 | 1137.9476 | 0 | 2165.7294 | 0 | 2645.3825 | 3260.9019 | 3192.6362 | 3303.677
315315 | 0 | 242.131 | TRUE | 2663 | Non-CBSA East North Central | 5A | 5A | Hour1 | 4 | Cold | None | None | East North Central | East North Central | Midwest | Not in a census Place | Gas, 80% Usage | EnergyStar, 80% Usage | Yes | Gas, 80% Usage | 70F | No | 0F | None | Not Applicable | G2601450 | G2601450, G26001500 | None | None | 20 ft^2 | Fiberglass | 10% Leakage, Uninsulated | 2 ft | None | data/cambium/LRMER_MidCase_15_2025start,data/cambium/LRMER_LowRECost_15_2025start,data/cambium/LRMER_95DecarbBy2035_15_2025start,data/cambium/LRMER_LowRECost_25_2025start | kg/MWh,kg/MWh,kg/MWh,kg/MWh | /lib/resources/data/cambium/LRMER_MidCase_15_2025start/RFCMc.csv,/lib/resources/data/cambium/LRMER_LowRECost_15_2025start/RFCMc.csv,/lib/resources/data/cambium/LRMER_95DecarbBy2035_15_2025start/RFCMc.csv,/lib/resources/data/cambium/LRMER_LowRECost_25_2025start/RFCMc.csv | lb/MBtu,lb/MBtu,lb/MBtu,lb/MBtu | 195.9,195.9,195.9,195.9 | 147.3,147.3,147.3,147.3 | 177.8,177.8,177.8,177.8 | LRMER_MidCase_15_2025start,LRMER_LowRECost_15_2025start,LRMER_95DecarbBy2035_15_2025start,LRMER_LowRECost_25_2025start | CO2e,CO2e,CO2e,CO2e | 200.0,200.0,200.0,200.0 | 400%+ | RFCMc | Vented Attic | None | None | None | None | None | Single-Family Detached | Single-Family Detached | Single-Family Detached | 2500-2999 | 2500-3999 | Vented Crawlspace | None | 2 | 2 | <8 | None | Brick | No | Natural Gas | 70F | No | 0F | None | No Exterior Use | Uninsulated | 50% Usage | AC, SEER 13 | 100% Conditioned | Central AC | Yes | None | No | Fuel Furnace, 80% AFUE | Ducted Heating | Natural Gas Fuel Furnace | None | None | None | No | None | None | None | None | 100000-119999 | 100000-119999 | 100000-149999 | 20 ACH50 | R-38 | Uninsulated | Uninsulated | Uninsulated | Unfinished, Uninsulated | None | Brick, 12-in, 3-wythe, Uninsulated | Summer = 0.7, Winter = 0.85 | MISO | 100% CFL | 100% Usage | 100% Usage | CR04 | None | None | None | None | None | None | None | None | None | None | None | Cooling Season, 7 days/wk | Left/Right at 15ft | 2 | Northwest | None | 50% | 85% | G26001500 | In metro area, not/partially in principal city | None | None | No | Hour19 | 103 | EF 17.6, 100% Usage | Composition Shingles | Stochastic | 1 | 1 | 2018 | 31 | 12 | 15 | None | MI | Owner | 1 | Low | Occupied | <1940 | <1940 | Natural Gas Standard | Natural Gas | Yes | Mbs Intl | 43.53 | -84.08 | F12 B12 L12 R12 | Double, Low-E, Non-metal, Air, M-Gain | 0 | 0 |  | 28.721 | 0.036778 |  | 18.7565 | 0.024018 |  | 198.116 | 0.25369 |  | 3338.6656 | 4.2752 |  | 0 | 0 |  | 0 | 0 |  | 2149.0902 | 2.7519 |  | 0 | 0 | 0 | 0 | 0 | 58.3211 | 0.074681 |  | 0 | 887.4192 | 1.1363 |  | 21.9803 | 0.028146 |  | 1079.3808 | 1.3822 |  | 0 | 0 | 0 | 22.2734 | 0.028521 |  | 434.0383 | 0.55579 |  | 0 | 0 | 0 | 0 | 380.1132 | 0 | 0 | 0 | 84867.8135 | 108.6741 |  | 0 | 2848.6508 | 3.6477 |  | 0 | 0 | 650.9108 | 0.8335 |  | 0 | 0 | 0 | 0 | 0 | 96983.9577 | 96983.9577 | 124.189 |  | 8236.4694 | 8236.4694 | 0 | 88747.4883 | 0 | 1528.2135 | 0 | 20232.5825 | 0 | 3364.7573 | 0 | 20232.5825 | 0 | 3200.0316 | 0 | 20232.5825 | 0 | 3498.6655 | 0 | 20232.5825 | 0 | 21760.7959 | 23597.3397 | 23432.614 | 23731.2479
315384 | 0 | 242.131 | TRUE | 1220 | Non-CBSA East North Central | 5A | 5A | Hour4 | 4 | Cold | None | Standard Efficiency | East North Central | East North Central | Midwest | MI, Battle Creek | Gas, 120% Usage | Standard, 120% Usage | Yes | Electric, 120% Usage | 78F | Yes | 2F | Day Setup and Night Setback -1h | Not Applicable | G2600250 | G2600250, G26002000 | None | None | 20 ft^2 | Fiberglass | None | 2 ft | None | data/cambium/LRMER_MidCase_15_2025start,data/cambium/LRMER_LowRECost_15_2025start,data/cambium/LRMER_95DecarbBy2035_15_2025start,data/cambium/LRMER_LowRECost_25_2025start | kg/MWh,kg/MWh,kg/MWh,kg/MWh | /lib/resources/data/cambium/LRMER_MidCase_15_2025start/RFCMc.csv,/lib/resources/data/cambium/LRMER_LowRECost_15_2025start/RFCMc.csv,/lib/resources/data/cambium/LRMER_95DecarbBy2035_15_2025start/RFCMc.csv,/lib/resources/data/cambium/LRMER_LowRECost_25_2025start/RFCMc.csv | lb/MBtu,lb/MBtu,lb/MBtu,lb/MBtu | 195.9,195.9,195.9,195.9 | 147.3,147.3,147.3,147.3 | 177.8,177.8,177.8,177.8 | LRMER_MidCase_15_2025start,LRMER_LowRECost_15_2025start,LRMER_95DecarbBy2035_15_2025start,LRMER_LowRECost_25_2025start | CO2e,CO2e,CO2e,CO2e | 200.0,200.0,200.0,200.0 | 200-300% | RFCMc | Vented Attic | None | None | None | None | None | Single-Family Detached | Single-Family Detached | Single-Family Detached | 1000-1499 | 0-1499 | Vented Crawlspace | 1 Car | 1 | 1 | <8 | None | Brick | No | Natural Gas | 70F | No | 0F | None | No Exterior Use | Uninsulated | 200% Usage | None | None | None | No | None | No | Fuel Boiler, 80% AFUE | Non-Ducted Heating | Natural Gas Fuel Boiler | None | None | None | No | None | None | None | None | 40000-44999 | 40000-59999 | 40000-59999 | 10 ACH50 | R-38 | Uninsulated | Uninsulated | Uninsulated | Unfinished, Uninsulated | None | Brick, 12-in, 3-wythe, Uninsulated | Summer = 0.7, Winter = 0.85 | MISO | 100% Incandescent | 100% Usage | 100% Usage | CR04 | None | EF 6.7 | EF 12, National Average | None | None | None | None | None | None | None | None | Cooling Season, 7 days/wk | Left/Right at 15ft | 2 | East | None | 200% | 85% | G26002000 | In metro area, not/partially in principal city | None | None | No | Hour7 | 103 | EF 15.9, 100% Usage | Asphalt Shingles, Medium | Stochastic | 1 | 1 | 2018 | 31 | 12 | 15 | None | MI | Owner | 1 | High | Occupied | 1950s | 1940-59 | Electric Standard | Electricity | Yes | W K Kellogg | 42.31 | -85.25 | F9 B9 L9 R9 | Single, Clear, Non-metal | 67.9925 | 0.19004 |  | 81.7668 | 0.22854 |  | 34.2893 | 0.095841 |  | 0 | 0 |  | 0 | 0 |  | 0 | 0 |  | 319.7405 | 0.8937 |  | 134.5196 | 0.37599 |  | 0 | 0 | 0 | 0 | 4673.8974 | 160.896 | 0.44972 |  | 99.9372 | 1535.3993 | 4.2916 |  | 21.9803 | 0.061437 |  | 3581.6215 | 10.0109 |  | 0 | 0 | 0 | 486.498 | 1.3598 |  | 1836.0903 | 5.132 |  | 0 | 0 | 0 | 0 | 1087.0006 | 0 | 0 | 0 | 22710.3703 | 63.4773 |  | 0 | 0 | 0 |  | 0 | 0 | 0 | 0 |  | 0 | 0 | 0 | 0 | 0 | 36831.9998 | 36831.9998 | 102.9485 |  | 13034.6289 | 13034.6289 | 0 | 23797.3709 | 0 | 2322.7989 | 0 | 5425.2882 | 0 | 5271.304 | 0 | 5425.2882 | 0 | 4938.5019 | 0 | 5425.2882 | 0 | 5512.5072 | 0 | 5425.2882 | 0 | 7748.0871 | 10696.5921 | 10363.7901 | 10937.7953
315390 | 0 | 242.131 | TRUE | 2663 | Non-CBSA East North Central | 5A | 5A | Hour3 | 3 | Cold | None | None | East North Central | East North Central | Midwest | MI, Lansing | Electric, 80% Usage | EnergyStar, 80% Usage | Yes | Gas, 80% Usage | 68F | No | 0F | None | Not Applicable | G2600650 | G2600650, G26001802 | None | None | 20 ft^2 | Fiberglass | None | 2 ft | None | data/cambium/LRMER_MidCase_15_2025start,data/cambium/LRMER_LowRECost_15_2025start,data/cambium/LRMER_95DecarbBy2035_15_2025start,data/cambium/LRMER_LowRECost_25_2025start | kg/MWh,kg/MWh,kg/MWh,kg/MWh | /lib/resources/data/cambium/LRMER_MidCase_15_2025start/RFCMc.csv,/lib/resources/data/cambium/LRMER_LowRECost_15_2025start/RFCMc.csv,/lib/resources/data/cambium/LRMER_95DecarbBy2035_15_2025start/RFCMc.csv,/lib/resources/data/cambium/LRMER_LowRECost_25_2025start/RFCMc.csv | lb/MBtu,lb/MBtu,lb/MBtu,lb/MBtu | 195.9,195.9,195.9,195.9 | 147.3,147.3,147.3,147.3 | 177.8,177.8,177.8,177.8 | LRMER_MidCase_15_2025start,LRMER_LowRECost_15_2025start,LRMER_95DecarbBy2035_15_2025start,LRMER_LowRECost_25_2025start | CO2e,CO2e,CO2e,CO2e | 200.0,200.0,200.0,200.0 | 200-300% | RFCMc | Vented Attic | None | None | None | None | None | Single-Family Detached | Single-Family Detached | Single-Family Detached | 2500-2999 | 2500-3999 | Heated Basement | 2 Car | 1 | 1 | <8 | None | Brick | No | Natural Gas | 70F | No | 0F | None | No Exterior Use | Uninsulated | 50% Usage | Room AC, EER 9.8 | <10% Conditioned | Room AC | No | None | No | Fuel Boiler, 80% AFUE | Non-Ducted Heating | Natural Gas Fuel Boiler | None | None | None | No | None | None | None | None | 45000-49999 | 40000-59999 | 40000-59999 | 5 ACH50 | R-19 | Uninsulated | Uninsulated | Uninsulated | Unfinished, Uninsulated | None | Brick, 12-in, 3-wythe, Uninsulated | Summer = 0.7, Winter = 0.85 | MISO | 100% Incandescent | 100% Usage | 100% Usage | CR04 | None | None | None | None | None | None | None | None | None | None | Typical Efficiency | Cooling Season, 7 days/wk | Left/Right at 15ft | 3 | North | None | 50% | 85% | G26001802 | In metro area, not/partially in principal city | None | None | No | Hour18 | 103 | EF 15.9, 100% Usage | Composition Shingles | Stochastic | 1 | 1 | 2018 | 31 | 12 | 15 | None | MI | Owner | 1 | Low | Occupied | 1960s | 1960-79 | Natural Gas Standard | Natural Gas | Yes | Mason Jewett Fld | 42.57 | -84.42 | F9 B9 L9 R9 | Single, Clear, Non-metal | 0 | 0 |  | 419.6778 | 0.5374 |  | 24.618 | 0.031524 |  | 0 | 0 |  | 336.4456 | 0.43082 |  | 0 | 0 |  | 0 | 0 |  | 126.8998 | 0.1625 |  | 0 | 0 | 0 | 0 | 0 | 233.2846 | 0.29872 |  | 99.9372 | 2774.2107 | 3.5524 |  | 21.9803 | 0.028146 |  | 1205.6944 | 1.5439 |  | 0 | 0 | 0 | 25.7903 | 0.033025 |  | 480.0504 | 0.61471 |  | 458.6562 | 0 | 0 | 0 | 0 | 0 | 0 | 0 | 29262.8533 | 37.4714 |  | 0 | 3451.7911 | 4.4201 |  | 0 | 0 | 757.8818 | 0.97048 |  | 0 | 0 | 0 | 0 | 0 | 39679.1852 | 39679.1852 | 50.8096 |  | 6206.6591 | 6206.6591 | 0 | 33472.5261 | 0 | 1131.7728 | 0 | 7631.0339 | 0 | 2526.9549 | 0 | 7631.0339 | 0 | 2371.8803 | 0 | 7631.0339 | 0 | 2669.9381 | 0 | 7631.0339 | 0 | 8762.8068 | 10157.9888 | 10002.9142 | 10300.972
315391 | 0 | 242.131 | TRUE | 2176 | CBSA Detroit-Warren-Dearborn, MI | 5A | 5A | Hour11 | 4 | Cold | None | Standard Efficiency | East North Central | East North Central | Midwest | MI, Farmington Hills | Gas, 80% Usage | EnergyStar, 80% Usage | Yes | Gas, 80% Usage | 72F | Yes | 2F | Day Setup -1h | Not Applicable | G2601250 | G2601250, G26002907 | None | 290 Rated kWh, 80% Usage | 20 ft^2 | Fiberglass | 20% Leakage, R-4 | 2 ft | None | data/cambium/LRMER_MidCase_15_2025start,data/cambium/LRMER_LowRECost_15_2025start,data/cambium/LRMER_95DecarbBy2035_15_2025start,data/cambium/LRMER_LowRECost_25_2025start | kg/MWh,kg/MWh,kg/MWh,kg/MWh | /lib/resources/data/cambium/LRMER_MidCase_15_2025start/RFCMc.csv,/lib/resources/data/cambium/LRMER_LowRECost_15_2025start/RFCMc.csv,/lib/resources/data/cambium/LRMER_95DecarbBy2035_15_2025start/RFCMc.csv,/lib/resources/data/cambium/LRMER_LowRECost_25_2025start/RFCMc.csv | lb/MBtu,lb/MBtu,lb/MBtu,lb/MBtu | 195.9,195.9,195.9,195.9 | 147.3,147.3,147.3,147.3 | 177.8,177.8,177.8,177.8 | LRMER_MidCase_15_2025start,LRMER_LowRECost_15_2025start,LRMER_95DecarbBy2035_15_2025start,LRMER_LowRECost_25_2025start | CO2e,CO2e,CO2e,CO2e | 200.0,200.0,200.0,200.0 | 400%+ | RFCMc | Vented Attic | None | None | None | None | None | Single-Family Detached | Single-Family Detached | Single-Family Detached | 2000-2499 | 1500-2499 | Slab | 2 Car | 2 | 2 | <8 | None | Brick | No | Natural Gas | 70F | No | 0F | None | No Exterior Use | Uninsulated | 50% Usage | AC, SEER 15 | 100% Conditioned | Central AC | Yes | None | No | Fuel Furnace, 76% AFUE | Ducted Heating | Natural Gas Fuel Furnace | None | None | None | No | None | None | None | None | 200000+ | 140000+ | 150000+ | 15 ACH50 | R-19 | None | None | None | Unfinished, Uninsulated | Uninsulated | Brick, 12-in, 3-wythe, Uninsulated | Summer = 0.7, Winter = 0.85 | MISO | 100% CFL | 100% Usage | 100% Usage | CR04 | None | EF 17.6 | EF 12, National Average | None | None | None | Electric | None | None | None | None | Cooling Season, 7 days/wk | Left/Right at 15ft | 5 | South | None | 50% | 85% | G26002907 | In metro area, not/partially in principal city | None | None | No | Hour22 | 103 | EF 15.9, 100% Usage | Asphalt Shingles, Medium | Stochastic | 1 | 1 | 2018 | 31 | 12 | 15 | None | MI | Owner | 1 | Low | Occupied | 1960s | 1960-79 | Natural Gas Standard | Natural Gas | Yes | Oakland Co Intl | 42.67 | -83.42 | F30 B30 L30 R30 | Double, Clear, Metal, Air, Exterior Clear Storm | 67.9925 | 0.10655 |  | 55.3904 | 0.086802 |  | 36.0477 | 0.05649 |  | 849.0269 | 1.3305 |  | 2777.7276 | 4.353 |  | 156.2069 | 0.24479 |  | 319.7405 | 0.50106 |  | 1685.4517 | 2.6413 |  | 0 | 0 | 1393.5529 | 1376.5548 | 0 | 52.1667 | 0.08175 |  | 24.911 | 753.7788 | 1.1812 |  | 21.9803 | 0.034445 |  | 1395.8975 | 2.1875 |  | 0 | 0 | 0 | 33.117 | 0.051898 |  | 914.0887 | 1.4325 |  | 0 | 0 | 0 | 0 | 734.7292 | 0 | 0 | 0 | 69388.9719 | 108.7392 |  | 0 | 4855.6015 | 7.6092 |  | 0 | 0 | 971.8237 | 1.5229 |  | 0 | 0 | 0 | 0 | 0 | 87863.8791 | 87863.8791 | 137.6911 |  | 11913.0459 | 11913.0459 | 0 | 75950.8331 | 0 | 2174.3059 | 0 | 17315.1993 | 0 | 4822.5406 | 0 | 17315.1993 | 0 | 4586.0352 | 0 | 17315.1993 | 0 | 5014.8878 | 0 | 17315.1993 | 0 | 19489.5052 | 22137.7398 | 21901.2345 | 22330.087
315396 | 0 | 242.131 | TRUE | 2152 | Non-CBSA East North Central | 5A | 5A | Hour10 | 2 | Cold | None | Standard Efficiency, No usage | East North Central | East North Central | Midwest | In another census Place | Electric, 80% Usage | EnergyStar, 80% Usage | Yes | Gas, 80% Usage | 72F | No | 0F | None | Not Applicable | G2600490 | G2600490, G26001704 | None | 318 Rated kWh, 80% Usage | 20 ft^2 | Fiberglass | 0% Leakage, Uninsulated | 2 ft | None | data/cambium/LRMER_MidCase_15_2025start,data/cambium/LRMER_LowRECost_15_2025start,data/cambium/LRMER_95DecarbBy2035_15_2025start,data/cambium/LRMER_LowRECost_25_2025start | kg/MWh,kg/MWh,kg/MWh,kg/MWh | /lib/resources/data/cambium/LRMER_MidCase_15_2025start/RFCMc.csv,/lib/resources/data/cambium/LRMER_LowRECost_15_2025start/RFCMc.csv,/lib/resources/data/cambium/LRMER_95DecarbBy2035_15_2025start/RFCMc.csv,/lib/resources/data/cambium/LRMER_LowRECost_25_2025start/RFCMc.csv | lb/MBtu,lb/MBtu,lb/MBtu,lb/MBtu | 195.9,195.9,195.9,195.9 | 147.3,147.3,147.3,147.3 | 177.8,177.8,177.8,177.8 | LRMER_MidCase_15_2025start,LRMER_LowRECost_15_2025start,LRMER_95DecarbBy2035_15_2025start,LRMER_LowRECost_25_2025start | CO2e,CO2e,CO2e,CO2e | 200.0,200.0,200.0,200.0 | 400%+ | RFCMc | Vented Attic | None | Middle | None | None | 8 | Single-Family Attached | Single-Family Attached | Single-Family Attached | 2000-2499 | 1500-2499 | Heated Basement | None | 2 | 2 | <8 | None | Brick | No | Natural Gas | 55F | No | 0F | None | No Exterior Use | Uninsulated | 50% Usage | AC, SEER 15 | 60% Conditioned | Central AC | Yes | None | No | Fuel Furnace, 80% AFUE | Ducted Heating | Natural Gas Fuel Furnace | None | None | None | No | None | None | None | None | 200000+ | 140000+ | 150000+ | 10 ACH50 | R-7 | Uninsulated | Uninsulated | Uninsulated | Unfinished, Uninsulated | None | Brick, 12-in, 3-wythe, R-7 | Summer = 0.7, Winter = 0.85 | MISO | 100% Incandescent | 100% Usage | 100% Usage | CR04 | None | None | None | None | None | None | None | None | None | None | None | Cooling Season, 7 days/wk | 27 | 2 | North | None | 50% | 104% | G26001704 | Not/partially in metro area | None | None | No | Hour18 | 103 | EF 15.9, 100% Usage | Asphalt Shingles, Medium | Stochastic | 1 | 1 | 2018 | 31 | 12 | 15 | None | MI | Owner | 1 | Low | Vacant | 1970s | 1960-79 | Natural Gas Standard | Natural Gas | Yes | Flint Bishop Intl | 42.97 | -83.75 | F18 B18 L18 R18 | Double, Clear, Metal, Air | 0 | 0 |  | 0 | 0 |  | 0 | 0 |  | 35.7547 | 0.056656 |  | 540.7161 | 0.8568 |  | 0 | 0 |  | 0 | 0 |  | 256.1441 | 0.40588 |  | 0 | 0 | 0 | 0 | 0 | 0 | 0 |  | 0 | 0 | 0 |  | 16.412 | 0.026006 |  | 0 | 0 |  | 0 | 0 | 0 | 0 | 0 |  | 480.0504 | 0.76067 |  | 0 | 0 | 0 | 0 | 0 | 0 | 0 | 0 | 10091.9023 | 15.9914 |  | 0 | 1654.6793 | 2.622 |  | 0 | 0 | 0 | 0 |  | 0 | 0 | 0 | 0 | 0 | 13075.6589 | 13075.6589 | 20.7193 |  | 1329.0773 | 1329.0773 | 0 | 11746.8746 | 0 | 243.9615 | 0 | 2678.0343 | 0 | 539.1363 | 0 | 2678.0343 | 0 | 513.6834 | 0 | 2678.0343 | 0 | 558.5673 | 0 | 2678.0343 | 0 | 2921.9958 | 3217.1706 | 3191.7177 | 3236.6016
315428 | 0 | 242.131 | TRUE | 1220 | Non-CBSA East North Central | 5A | 5A | Hour17 | 3 | Cold | None | Standard Efficiency | East North Central | East North Central | Midwest | Not in a census Place | Electric, 100% Usage | EnergyStar, 100% Usage | Yes | Gas, 100% Usage | 70F | No | 0F | None | Not Applicable | G2600050 | G2600050, G26000900 | None | 318 Rated kWh, 100% Usage | 20 ft^2 | Fiberglass | 0% Leakage, Uninsulated | 2 ft | None | data/cambium/LRMER_MidCase_15_2025start,data/cambium/LRMER_LowRECost_15_2025start,data/cambium/LRMER_95DecarbBy2035_15_2025start,data/cambium/LRMER_LowRECost_25_2025start | kg/MWh,kg/MWh,kg/MWh,kg/MWh | /lib/resources/data/cambium/LRMER_MidCase_15_2025start/RFCMc.csv,/lib/resources/data/cambium/LRMER_LowRECost_15_2025start/RFCMc.csv,/lib/resources/data/cambium/LRMER_95DecarbBy2035_15_2025start/RFCMc.csv,/lib/resources/data/cambium/LRMER_LowRECost_25_2025start/RFCMc.csv | lb/MBtu,lb/MBtu,lb/MBtu,lb/MBtu | 195.9,195.9,195.9,195.9 | 147.3,147.3,147.3,147.3 | 177.8,177.8,177.8,177.8 | LRMER_MidCase_15_2025start,LRMER_LowRECost_15_2025start,LRMER_95DecarbBy2035_15_2025start,LRMER_LowRECost_25_2025start | CO2e,CO2e,CO2e,CO2e | 200.0,200.0,200.0,200.0 | 400%+ | RFCMc | Vented Attic | None | None | None | None | None | Single-Family Detached | Single-Family Detached | Single-Family Detached | 1000-1499 | 0-1499 | Heated Basement | None | 1 | 1 | <8 | Vinyl, Light | Brick | No | Natural Gas | 65F | No | 0F | None | No Exterior Use | Uninsulated | 100% Usage | AC, SEER 13 | 100% Conditioned | Central AC | Yes | None | No | Fuel Furnace, 76% AFUE | Ducted Heating | Natural Gas Fuel Furnace | None | None | None | No | None | None | None | None | 80000-99999 | 80000-99999 | 60000-99999 | 20 ACH50 | R-30 | Uninsulated | Wall R-10, Exterior | R-10, Exterior | Unfinished, Uninsulated | None | Brick, 12-in, 3-wythe, R-19 | Summer = 0.7, Winter = 0.85 | MISO | 100% CFL | 100% Usage | 100% Usage | CR04 | None | None | EF 12, National Average | None | None | None | Electric | None | None | None | None | Cooling Season, 7 days/wk | Left/Right at 15ft | 2 | East | None | 100% | 85% | G26000900 | Not/partially in metro area | None | None | No | Hour16 | 103 | EF 17.6, 100% Usage | Composition Shingles | Stochastic | 1 | 1 | 2018 | 31 | 12 | 15 | None | MI | Owner | 1 | Medium | Occupied | 1980s | 1980-99 | Natural Gas Standard | Natural Gas | Yes | Tulip City | 42.75 | -86.1 | F18 B18 L18 R18 | Double, Clear, Non-metal, Air | 67.9925 | 0.19004 |  | 400.042 | 1.1182 |  | 23.4457 | 0.065533 |  | 318.8613 | 0.89124 |  | 1649.404 | 4.6102 |  | 97.5927 | 0.27278 |  | 319.7405 | 0.8937 |  | 317.396 | 0.88715 |  | 0 | 0 | 834.9595 | 824.9951 | 0 | 40.1507 | 0.11222 |  | 0 | 491.1871 | 1.3729 |  | 21.9803 | 0.061437 |  | 1790.9573 | 5.0059 |  | 0 | 0 | 0 | 27.8418 | 0.07782 |  | 434.0383 | 1.2132 |  | 0 | 0 | 0 | 0 | 0 | 0 | 0 | 0 | 13189.3704 | 36.8654 |  | 0 | 4393.7215 | 12.2808 |  | 0 | 0 | 813.5653 | 2.274 |  | 0 | 0 | 0 | 0 | 0 | 26056.6558 | 26056.6558 | 72.8305 |  | 7660.2916 | 7660.2916 | 0 | 18396.3641 | 0 | 1387.8044 | 0 | 4193.9958 | 0 | 3098.7435 | 0 | 4193.9958 | 0 | 2941.8908 | 0 | 4193.9958 | 0 | 3222.7325 | 0 | 4193.9958 | 0 | 5581.8002 | 7292.7393 | 7135.8866 | 7416.7283
315434 | 0 | 242.131 | TRUE | 1220 | Non-CBSA East North Central | 5A | 5A | Hour5 | 4 | Cold | None | Standard Efficiency | East North Central | East North Central | Midwest | Not in a census Place | Gas, 100% Usage | EnergyStar, 100% Usage | Yes | Electric, 100% Usage | 72F | No | 0F | None | Not Applicable | G2601210 | G2601210, G26000700 | None | 318 Rated kWh, 100% Usage | 20 ft^2 | Fiberglass | None | 2 ft | None | data/cambium/LRMER_MidCase_15_2025start,data/cambium/LRMER_LowRECost_15_2025start,data/cambium/LRMER_95DecarbBy2035_15_2025start,data/cambium/LRMER_LowRECost_25_2025start | kg/MWh,kg/MWh,kg/MWh,kg/MWh | /lib/resources/data/cambium/LRMER_MidCase_15_2025start/RFCMc.csv,/lib/resources/data/cambium/LRMER_LowRECost_15_2025start/RFCMc.csv,/lib/resources/data/cambium/LRMER_95DecarbBy2035_15_2025start/RFCMc.csv,/lib/resources/data/cambium/LRMER_LowRECost_25_2025start/RFCMc.csv | lb/MBtu,lb/MBtu,lb/MBtu,lb/MBtu | 195.9,195.9,195.9,195.9 | 147.3,147.3,147.3,147.3 | 177.8,177.8,177.8,177.8 | LRMER_MidCase_15_2025start,LRMER_LowRECost_15_2025start,LRMER_95DecarbBy2035_15_2025start,LRMER_LowRECost_25_2025start | CO2e,CO2e,CO2e,CO2e | 200.0,200.0,200.0,200.0 | 150-200% | RFCMc | Vented Attic | None | None | None | None | None | Single-Family Detached | Single-Family Detached | Single-Family Detached | 1000-1499 | 0-1499 | Heated Basement | None | 1 | 1 | <8 | None | Brick | No | Natural Gas | 68F | No | 0F | None | No Exterior Use | Uninsulated | 100% Usage | None | None | None | No | None | No | Fuel Boiler, 80% AFUE | Non-Ducted Heating | Natural Gas Fuel Boiler | None | None | None | No | None | None | None | None | 30000-34999 | 20000-39999 | 20000-39999 | 15 ACH50 | R-38 | Uninsulated | Uninsulated | Uninsulated | Unfinished, Uninsulated | None | Brick, 12-in, 3-wythe, R-7 | Summer = 0.7, Winter = 0.85 | MISO | 100% Incandescent | 100% Usage | 100% Usage | CR04 | None | None | None | Gas Fireplace | None | None | None | None | None | None | None | Cooling Season, 7 days/wk | Left/Right at 15ft | 2 | East | None | 100% | 85% | G26000700 | In metro area, not/partially in principal city | None | None | No | Hour13 | 103 | EF 17.6, 100% Usage | Composition Shingles | Stochastic | 1 | 1 | 2018 | 31 | 12 | 15 | None | MI | Owner | 1 | Medium | Occupied | 1970s | 1960-79 | Natural Gas Standard | Natural Gas | Yes | Muskegon | 43.17 | -86.24 | F9 B9 L9 R9 | Double, Clear, Metal, Air | 54.5112 | 0.15236 |  | 35.7547 | 0.099937 |  | 23.4457 | 0.065533 |  | 0 | 0 |  | 0 | 0 |  | 97.5927 | 0.27278 |  | 0 | 0 |  | 138.9157 | 0.38828 |  | 0 | 0 | 0 | 0 | 0 | 160.896 | 0.44972 |  | 0 | 1535.3993 | 4.2916 |  | 21.9803 | 0.061437 |  | 1790.6642 | 5.0051 |  | 0 | 0 | 0 | 405.6104 | 1.1337 |  | 434.0383 | 1.2132 |  | 0 | 0 | 0 | 0 | 475.0682 | 1460.9593 | 0 | 0 | 19208.171 | 53.6884 |  | 0 | 4210.8451 | 11.7697 |  | 0 | 0 | 0 | 0 |  | 0 | 0 | 0 | 0 | 0 | 30053.8521 | 30053.8521 | 84.003 |  | 4698.8085 | 4698.8085 | 0 | 25355.0436 | 0 | 843.6786 | 0 | 5780.4351 | 0 | 1903.7657 | 0 | 5780.4351 | 0 | 1784.9781 | 0 | 5780.4351 | 0 | 1994.8598 | 0 | 5780.4351 | 0 | 6624.1137 | 7684.2008 | 7565.4132 | 7775.2949
315437 | 0 | 242.131 | TRUE | 1138 | CBSA Detroit-Warren-Dearborn, MI | 5A | 5A | Hour22 | 1 | Cold | None | None | East North Central | East North Central | Midwest | Not in a census Place | Gas, 100% Usage | EnergyStar, 100% Usage | Yes | Gas, 100% Usage | 70F | No | 0F | None | Double-Loaded Interior | G2601250 | G2601250, G26002904 | None | None | 20 ft^2 | Fiberglass | 30% Leakage, Uninsulated | 2 ft | None | data/cambium/LRMER_MidCase_15_2025start,data/cambium/LRMER_LowRECost_15_2025start,data/cambium/LRMER_95DecarbBy2035_15_2025start,data/cambium/LRMER_LowRECost_25_2025start | kg/MWh,kg/MWh,kg/MWh,kg/MWh | /lib/resources/data/cambium/LRMER_MidCase_15_2025start/RFCMc.csv,/lib/resources/data/cambium/LRMER_LowRECost_15_2025start/RFCMc.csv,/lib/resources/data/cambium/LRMER_95DecarbBy2035_15_2025start/RFCMc.csv,/lib/resources/data/cambium/LRMER_LowRECost_25_2025start/RFCMc.csv | lb/MBtu,lb/MBtu,lb/MBtu,lb/MBtu | 195.9,195.9,195.9,195.9 | 147.3,147.3,147.3,147.3 | 177.8,177.8,177.8,177.8 | LRMER_MidCase_15_2025start,LRMER_LowRECost_15_2025start,LRMER_95DecarbBy2035_15_2025start,LRMER_LowRECost_25_2025start | CO2e,CO2e,CO2e,CO2e | 200.0,200.0,200.0,200.0 | 400%+ | RFCMc | None | Right | None | Bottom | 5 | None | 5 to 9 Unit | Multifamily with 5+ units, 1-3 stories | Multi-Family with 5+ Units | 1000-1499 | 0-1499 | Unheated Basement | None | 2 | 2 | <8 | None | Brick | No | Natural Gas | 65F | No | 0F | None | No Exterior Use | Uninsulated | 100% Usage | Shared Cooling | 100% Conditioned | Central AC | Yes | Heating and Cooling | No | Shared Heating | Ducted Heating | Natural Gas Shared Heating | None | None | Fan Coil Heating and Cooling, Natural Gas | No | None | None | None | None | 50000-59999 | 40000-59999 | 40000-59999 | 25 ACH50 | None | Uninsulated | Uninsulated | Uninsulated | Finished, R-19 | None | Brick, 12-in, 3-wythe, Uninsulated | Summer = 0.7, Winter = 0.85 | MISO | 100% LED | 100% Usage | 100% Usage | CR04 | None | None | None | None | None | None | None | None | None | None | None | Cooling Season, 7 days/wk | 12 | 1 | North | None | 100% | 89% | G26002904 | In metro area, not/partially in principal city | None | None | None | Hour12 | 103 | EF 15.9, 100% Usage | Asphalt Shingles, Medium | Stochastic | 1 | 1 | 2018 | 31 | 12 | 15 | None | MI | Renter | 1 | Medium | Occupied | 1960s | 1960-79 | Natural Gas Standard | Natural Gas | No | Oakland Co Intl | 42.67 | -83.42 | F18 B18 L18 R18 | Double, Clear, Metal, Air, Exterior Clear Storm | 0 | 0 |  | 25.7903 | 0.07728 |  | 16.9981 | 0.050935 |  | 21.9803 | 0.065864 |  | 1735.8599 | 5.2015 |  | 0 | 0 |  | 0 | 0 |  | 280.469 | 0.84042 |  | 0 | 0 | 0 | 0 | 0 | 26.0833 | 0.078158 |  | 0 | 357.8398 | 1.0723 |  | 16.412 | 0.049178 |  | 1327.6119 | 3.9782 |  | 0 | 0 | 0 | 23.7388 | 0.071133 |  | 480.0504 | 1.4385 |  | 0 | 0 | 0 | 0 | 344.0654 | 0 | 0 | 0 | 21150.9391 | 63.3785 |  | 0 | 3074.9017 | 9.2139 |  | 0 | 0 | 694.8715 | 2.0822 |  | 0 | 0 | 0 | 0 | 0 | 29577.9047 | 29577.9047 | 88.6297 |  | 4313.1269 | 4313.1269 | 0 | 25264.7777 | 0 | 784.7402 | 0 | 5759.8407 | 0 | 1735.6934 | 0 | 5759.8407 | 0 | 1668.2919 | 0 | 5759.8407 | 0 | 1793.8948 | 0 | 5759.8407 | 0 | 6544.5809 | 7495.5341 | 7428.1325 | 7553.7354
315447 | 0 | 242.131 | TRUE | 885 | Non-CBSA East North Central | 5A | 5A | Hour17 | 2 | Cold | None | Standard Efficiency | East North Central | East North Central | Midwest | Not in a census Place | None | None | None | Gas, 100% Usage | 72F | Yes | 5F | Night Setup +5h | Not Applicable | G2600770 | G2600770, G26002101 | None | None | 20 ft^2 | Fiberglass | 0% Leakage, Uninsulated | 2 ft | None | data/cambium/LRMER_MidCase_15_2025start,data/cambium/LRMER_LowRECost_15_2025start,data/cambium/LRMER_95DecarbBy2035_15_2025start,data/cambium/LRMER_LowRECost_25_2025start | kg/MWh,kg/MWh,kg/MWh,kg/MWh | /lib/resources/data/cambium/LRMER_MidCase_15_2025start/RFCMc.csv,/lib/resources/data/cambium/LRMER_LowRECost_15_2025start/RFCMc.csv,/lib/resources/data/cambium/LRMER_95DecarbBy2035_15_2025start/RFCMc.csv,/lib/resources/data/cambium/LRMER_LowRECost_25_2025start/RFCMc.csv | lb/MBtu,lb/MBtu,lb/MBtu,lb/MBtu | 195.9,195.9,195.9,195.9 | 147.3,147.3,147.3,147.3 | 177.8,177.8,177.8,177.8 | LRMER_MidCase_15_2025start,LRMER_LowRECost_15_2025start,LRMER_95DecarbBy2035_15_2025start,LRMER_LowRECost_25_2025start | CO2e,CO2e,CO2e,CO2e | 200.0,200.0,200.0,200.0 | 400%+ | RFCMc | Vented Attic | None | None | None | None | None | Single-Family Detached | Single-Family Detached | Single-Family Detached | 750-999 | 0-1499 | Heated Basement | None | 2 | 2 | <8 | None | Brick | No | Natural Gas | 70F | Yes | 3F | Night -2h | No Exterior Use | Uninsulated | 100% Usage | AC, SEER 15 | 100% Conditioned | Central AC | Yes | None | No | Fuel Furnace, 92.5% AFUE | Ducted Heating | Natural Gas Fuel Furnace | None | None | None | No | None | None | None | None | 50000-59999 | 40000-59999 | 40000-59999 | 15 ACH50 | R-13 | Uninsulated | Uninsulated | Uninsulated | Unfinished, Uninsulated | None | Brick, 12-in, 3-wythe, Uninsulated | Summer = 0.7, Winter = 0.85 | MISO | 100% Incandescent | 100% Usage | 100% Usage | CR04 | None | EF 15.9 | EF 12, National Average | None | None | None | None | None | None | None | None | Cooling Season, 7 days/wk | Left/Right at 15ft | 1 | West | None | 100% | 85% | G26002101 | In metro area, not/partially in principal city | None | None | No | Hour16 | 104 | EF 17.6, 100% Usage | Asphalt Shingles, Medium | Stochastic | 1 | 1 | 2018 | 31 | 12 | 15 | None | MI | Renter | 1 | Medium | Occupied | <1940 | <1940 | Natural Gas Standard | Natural Gas | Yes | Kalamazoo Battle Cr | 42.24 | -85.55 | F9 B9 L9 R9 | Double, Clear, Non-metal, Air | 67.9925 | 0.26198 |  | 0 | 0 |  | 0 | 0 |  | 264.057 | 1.0174 |  | 1475.0267 | 5.6834 |  | 0 | 0 |  | 319.7405 | 1.232 |  | 413.2302 | 1.5922 |  | 0 | 0 | 0 | 0 | 0 | 144.191 | 0.55558 |  | 0 | 1247.8966 | 4.8083 |  | 16.412 | 0.063237 |  | 1453.0464 | 5.5987 |  | 0 | 0 | 0 | 23.1526 | 0.08921 |  | 914.0887 | 3.5221 |  | 0 | 0 | 0 | 0 | 0 | 0 | 0 | 0 | 18688.556 | 72.009 |  | 0 | 2647.0179 | 10.1992 |  | 0 | 0 | 679.6318 | 2.6187 |  | 0 | 0 | 0 | 0 | 0 | 28354.333 | 28354.333 | 109.2523 |  | 6338.8342 | 6338.8342 | 0 | 22015.4988 | 0 | 1159.1639 | 0 | 5019.0762 | 0 | 2578.2803 | 0 | 5019.0762 | 0 | 2440.9792 | 0 | 5019.0762 | 0 | 2695.5257 | 0 | 5019.0762 | 0 | 6178.2402 | 7597.3565 | 7460.0554 | 7714.602
315525 | 0 | 242.131 | TRUE | 1690 | Non-CBSA East North Central | 7A | 7A | Hour18 | 4 | Very Cold | None | Standard Efficiency, No usage | East North Central | East North Central | Midwest | Not in a census Place | Gas, 80% Usage | EnergyStar, 80% Usage | Yes | Electric, 80% Usage | 68F | Yes | 5F | Day and Night Setup -1h | Not Applicable | G2601310 | G2601310, G26000100 | None | None | 20 ft^2 | Fiberglass | 20% Leakage, Uninsulated | 2 ft | None | data/cambium/LRMER_MidCase_15_2025start,data/cambium/LRMER_LowRECost_15_2025start,data/cambium/LRMER_95DecarbBy2035_15_2025start,data/cambium/LRMER_LowRECost_25_2025start | kg/MWh,kg/MWh,kg/MWh,kg/MWh | /lib/resources/data/cambium/LRMER_MidCase_15_2025start/MROEc.csv,/lib/resources/data/cambium/LRMER_LowRECost_15_2025start/MROEc.csv,/lib/resources/data/cambium/LRMER_95DecarbBy2035_15_2025start/MROEc.csv,/lib/resources/data/cambium/LRMER_LowRECost_25_2025start/MROEc.csv | lb/MBtu,lb/MBtu,lb/MBtu,lb/MBtu | 195.9,195.9,195.9,195.9 | 147.3,147.3,147.3,147.3 | 177.8,177.8,177.8,177.8 | LRMER_MidCase_15_2025start,LRMER_LowRECost_15_2025start,LRMER_95DecarbBy2035_15_2025start,LRMER_LowRECost_25_2025start | CO2e,CO2e,CO2e,CO2e | 200.0,200.0,200.0,200.0 | 200-300% | MROEc | Vented Attic | None | None | None | None | None | Single-Family Detached | Single-Family Detached | Single-Family Detached | 1500-1999 | 1500-2499 | Unheated Basement | None | 2 | 2 | <8 | None | Brick | No | Natural Gas | 55F | No | 0F | None | No Exterior Use | Uninsulated | 50% Usage | AC, SEER 10 | 60% Conditioned | Central AC | Yes | None | No | Fuel Furnace, 80% AFUE | Ducted Heating | Natural Gas Fuel Furnace | None | None | None | No | None | None | None | None | 50000-59999 | 40000-59999 | 40000-59999 | 15 ACH50 | R-13 | Uninsulated | Uninsulated | Uninsulated | Unfinished, Uninsulated | None | Brick, 12-in, 3-wythe, Uninsulated | Summer = 0.7, Winter = 0.85 | MISO | 100% CFL | 100% Usage | 100% Usage | CR04 | None | None | None | None | None | None | Gas | None | None | None | None | Cooling Season, 7 days/wk | Left/Right at 15ft | 4 | North | None | 50% | 85% | G26000100 | Not/partially in metro area | None | None | No | Hour17 | 74 | EF 17.6, 100% Usage | Asphalt Shingles, Medium | Stochastic | 1 | 1 | 2018 | 31 | 12 | 15 | None | MI | Owner | 1 | Low | Vacant | 1950s | 1940-59 | Natural Gas Standard | Natural Gas | Yes | Eagle River Union | 45.93 | -89.27 | F9 B9 L9 R9 | Single, Clear, Non-metal | 0 | 0 |  | 0 | 0 |  | 0 | 0 |  | 5.2753 | 0.010644 |  | 709.232 | 1.4311 |  | 0 | 0 |  | 0 | 0 |  | 1042.4538 | 2.1034 |  | 0 | 0 | 0 | 1170.8189 | 0 | 0 | 0 |  | 0 | 0 | 0 |  | 21.9803 | 0.044351 |  | 0 | 0 |  | 0 | 0 | 0 | 0 | 0 |  | 434.0383 | 0.87578 |  | 0 | 0 | 0 | 0 | 0 | 0 | 0 | 0 | 39676.5476 | 80.0574 |  | 2690.6855 | 1634.7504 | 3.2985 |  | 0 | 0 | 0 | 0 |  | 0 | 0 | 0 | 0 | 0 | 47385.7821 | 47385.7821 | 95.6127 |  | 3383.7986 | 3383.7986 | 0 | 44002.2766 | 0 | 603.7432 | 0 | 10031.5971 | 0 | 994.445 | 0 | 10031.5971 | 0 | 914.0131 | 0 | 10031.5971 | 0 | 1222.7521 | 0 | 10031.5971 | 0 | 10635.3404 | 11026.0422 | 10945.6103 | 11254.3493
315570 | 0 | 242.131 | TRUE | 1220 | CBSA Detroit-Warren-Dearborn, MI | 5A | 5A | Hour20 | 3 | Cold | None | Standard Efficiency | East North Central | East North Central | Midwest | Not in a census Place | Gas, 120% Usage | EnergyStar, 120% Usage | Yes | Gas, 120% Usage | 70F | No | 0F | None | Not Applicable | G2600870 | G2600870, G26001701 | None | 318 Rated kWh, 120% Usage | 20 ft^2 | Fiberglass | 30% Leakage, Uninsulated | 2 ft | None | data/cambium/LRMER_MidCase_15_2025start,data/cambium/LRMER_LowRECost_15_2025start,data/cambium/LRMER_95DecarbBy2035_15_2025start,data/cambium/LRMER_LowRECost_25_2025start | kg/MWh,kg/MWh,kg/MWh,kg/MWh | /lib/resources/data/cambium/LRMER_MidCase_15_2025start/RFCMc.csv,/lib/resources/data/cambium/LRMER_LowRECost_15_2025start/RFCMc.csv,/lib/resources/data/cambium/LRMER_95DecarbBy2035_15_2025start/RFCMc.csv,/lib/resources/data/cambium/LRMER_LowRECost_25_2025start/RFCMc.csv | lb/MBtu,lb/MBtu,lb/MBtu,lb/MBtu | 195.9,195.9,195.9,195.9 | 147.3,147.3,147.3,147.3 | 177.8,177.8,177.8,177.8 | LRMER_MidCase_15_2025start,LRMER_LowRECost_15_2025start,LRMER_95DecarbBy2035_15_2025start,LRMER_LowRECost_25_2025start | CO2e,CO2e,CO2e,CO2e | 200.0,200.0,200.0,200.0 | 200-300% | RFCMc | Vented Attic | None | None | None | None | None | Single-Family Detached | Single-Family Detached | Single-Family Detached | 1000-1499 | 0-1499 | Unheated Basement | 1 Car | 1 | 1 | <8 | Brick, Medium/Dark | Wood Frame | No | Natural Gas | 72F | Yes | 3F | Day -1h | No Exterior Use | Uninsulated | 200% Usage | AC, SEER 13 | 100% Conditioned | Central AC | Yes | None | No | Fuel Furnace, 80% AFUE | Ducted Heating | Natural Gas Fuel Furnace | None | None | None | No | None | None | None | None | 45000-49999 | 40000-59999 | 40000-59999 | 50 ACH50 | R-38 | Uninsulated | Uninsulated | Uninsulated | Unfinished, Uninsulated | None | Wood Stud, Uninsulated | Summer = 0.7, Winter = 0.85 | MISO | 100% Incandescent | 100% Usage | 100% Usage | CR04 | None | EF 17.6 | None | None | None | None | None | None | None | None | None | Cooling Season, 7 days/wk | Left/Right at 15ft | 3 | North | None | 200% | 85% | G26001701 | In metro area, not/partially in principal city | None | None | No | Hour8 | 103 | EF 15.9, 100% Usage | Composition Shingles | Stochastic | 1 | 1 | 2018 | 31 | 12 | 15 | None | MI | Owner | 1 | High | Occupied | 1950s | 1940-59 | Electric Standard | Electricity | Yes | Oakland Co Intl | 42.67 | -83.42 | F12 B12 L12 R12 | Single, Clear, Non-metal | 67.9925 | 0.19004 |  | 56.2696 | 0.15728 |  | 36.6339 | 0.10239 |  | 242.3698 | 0.67744 |  | 3289.4297 | 9.1942 |  | 161.7752 | 0.45218 |  | 0 | 0 |  | 1403.2243 | 3.9221 |  | 0 | 0 | 0 | 0 | 6597.909 | 160.896 | 0.44972 |  | 99.9372 | 1535.3993 | 4.2916 |  | 21.9803 | 0.061437 |  | 4086.2899 | 11.4215 |  | 0 | 0 | 0 | 38.6854 | 0.10813 |  | 914.0887 | 2.555 |  | 0 | 0 | 0 | 0 | 747.3312 | 0 | 0 | 0 | 54887.5223 | 153.4151 |  | 0 | 0 | 0 |  | 0 | 0 | 1136.5296 | 3.1767 |  | 0 | 0 | 0 | 0 | 0 | 75484.8501 | 75484.8501 | 210.9863 |  | 18713.174 | 18713.174 | 0 | 56771.6762 | 0 | 3364.5845 | 0 | 12942.7589 | 0 | 7545.0006 | 0 | 12942.7589 | 0 | 7135.6906 | 0 | 12942.7589 | 0 | 7884.6869 | 0 | 12942.7589 | 0 | 16307.3433 | 20487.7595 | 20078.4495 | 20827.4457
315635 | 0 | 242.131 | TRUE | 1220 | CBSA Detroit-Warren-Dearborn, MI | 5A | 5A | Hour2 | 3 | Cold | None | None | East North Central | East North Central | Midwest | MI, Westland | Gas, 100% Usage | EnergyStar, 100% Usage | Yes | Gas, 100% Usage | 76F | No | 0F | None | Not Applicable | G2601630 | G2601630, G26003204 | None | None | 20 ft^2 | Fiberglass | None | 2 ft | None | data/cambium/LRMER_MidCase_15_2025start,data/cambium/LRMER_LowRECost_15_2025start,data/cambium/LRMER_95DecarbBy2035_15_2025start,data/cambium/LRMER_LowRECost_25_2025start | kg/MWh,kg/MWh,kg/MWh,kg/MWh | /lib/resources/data/cambium/LRMER_MidCase_15_2025start/RFCMc.csv,/lib/resources/data/cambium/LRMER_LowRECost_15_2025start/RFCMc.csv,/lib/resources/data/cambium/LRMER_95DecarbBy2035_15_2025start/RFCMc.csv,/lib/resources/data/cambium/LRMER_LowRECost_25_2025start/RFCMc.csv | lb/MBtu,lb/MBtu,lb/MBtu,lb/MBtu | 195.9,195.9,195.9,195.9 | 147.3,147.3,147.3,147.3 | 177.8,177.8,177.8,177.8 | LRMER_MidCase_15_2025start,LRMER_LowRECost_15_2025start,LRMER_95DecarbBy2035_15_2025start,LRMER_LowRECost_25_2025start | CO2e,CO2e,CO2e,CO2e | 200.0,200.0,200.0,200.0 | 150-200% | RFCMc | Vented Attic | None | None | None | None | None | Single-Family Detached | Single-Family Detached | Single-Family Detached | 1000-1499 | 0-1499 | Heated Basement | None | 1 | 1 | <8 | Vinyl, Light | Brick | No | Natural Gas | 70F | Yes | 3F | Night +5h | No Exterior Use | Uninsulated | 100% Usage | None | None | None | No | None | No | Fuel Boiler, 80% AFUE | Non-Ducted Heating | Natural Gas Fuel Boiler | None | None | None | No | None | None | None | None | 35000-39999 | 20000-39999 | 20000-39999 | 25 ACH50 | R-49 | Uninsulated | Uninsulated | Uninsulated | Unfinished, Uninsulated | None | Brick, 12-in, 3-wythe, Uninsulated | Summer = 0.7, Winter = 0.85 | MISO | 100% CFL | 100% Usage | 100% Usage | CR04 | None | EF 15.9 | None | None | None | None | None | None | None | None | None | Cooling Season, 7 days/wk | Left/Right at 15ft | 3 | Southwest | None | 100% | 85% | G26003204 | In metro area, not/partially in principal city | None | None | No | Hour18 | 103 | EF 19.9, 100% Usage | Asphalt Shingles, Medium | Stochastic | 1 | 1 | 2018 | 31 | 12 | 15 | None | MI | Owner | 1 | Medium | Occupied | 1950s | 1940-59 | Natural Gas Standard | Natural Gas | Yes | Detroit Metropolita | 42.22 | -83.35 | F9 B9 L9 R9 | Double, Low-E, Non-metal, Air, M-Gain | 0 | 0 |  | 46.8914 | 0.13107 |  | 30.7725 | 0.086012 |  | 0 | 0 |  | 0 | 0 |  | 0 | 0 |  | 0 | 0 |  | 140.9672 | 0.39401 |  | 0 | 0 | 0 | 0 | 0 | 40.1507 | 0.11222 |  | 0 | 491.1871 | 1.3729 |  | 21.9803 | 0.061437 |  | 2043.2915 | 5.7112 |  | 0 | 0 | 0 | 32.2378 | 0.090107 |  | 880.0924 | 2.4599 |  | 0 | 0 | 0 | 0 | 622.776 | 0 | 0 | 0 | 26113.8046 | 72.9902 |  | 0 | 5103.2465 | 14.264 |  | 0 | 0 | 947.2057 | 2.6475 |  | 0 | 0 | 0 | 0 | 0 | 36514.3108 | 36514.3108 | 102.0605 |  | 3727.2779 | 3727.2779 | 0 | 32787.0329 | 0 | 666.7159 | 0 | 7474.7573 | 0 | 1510.9665 | 0 | 7474.7573 | 0 | 1415.9485 | 0 | 7474.7573 | 0 | 1575.2601 | 0 | 7474.7573 | 0 | 8141.4732 | 8985.7238 | 8890.7057 | 9050.0174
315640 | 0 | 242.131 | TRUE | 333 | Non-CBSA East North Central | 5A | 5A | Hour5 | 1 | Cold | None | None | East North Central | East North Central | Midwest | MI, Grand Rapids | None | None | None | Electric, 100% Usage | 75F | No | 0F | None | Double-Loaded Interior | G2600810 | G2600810, G26001002 | None | None | 20 ft^2 | Fiberglass | None | 2 ft | None | data/cambium/LRMER_MidCase_15_2025start,data/cambium/LRMER_LowRECost_15_2025start,data/cambium/LRMER_95DecarbBy2035_15_2025start,data/cambium/LRMER_LowRECost_25_2025start | kg/MWh,kg/MWh,kg/MWh,kg/MWh | /lib/resources/data/cambium/LRMER_MidCase_15_2025start/RFCMc.csv,/lib/resources/data/cambium/LRMER_LowRECost_15_2025start/RFCMc.csv,/lib/resources/data/cambium/LRMER_95DecarbBy2035_15_2025start/RFCMc.csv,/lib/resources/data/cambium/LRMER_LowRECost_25_2025start/RFCMc.csv | lb/MBtu,lb/MBtu,lb/MBtu,lb/MBtu | 195.9,195.9,195.9,195.9 | 147.3,147.3,147.3,147.3 | 177.8,177.8,177.8,177.8 | LRMER_MidCase_15_2025start,LRMER_LowRECost_15_2025start,LRMER_95DecarbBy2035_15_2025start,LRMER_LowRECost_25_2025start | CO2e,CO2e,CO2e,CO2e | 200.0,200.0,200.0,200.0 | 300-400% | RFCMc | None | Middle | None | Middle | 183 | None | 50 or more Unit | Multifamily with 5+ units, 4-7 stories | Multi-Family with 5+ Units | 0-499 | 0-1499 | Vented Crawlspace | None | 4 | 4+ | <8 | None | Brick | No | Other Fuel | 70F | No | 0F | None | No Exterior Use | Uninsulated | 100% Usage | None | None | None | No | None | No | Other | Non-Ducted Heating | None | None | None | None | No | None | None | None | None | 35000-39999 | 20000-39999 | 20000-39999 | 30 ACH50 | None | Uninsulated | Uninsulated | Uninsulated | Finished, R-7 | None | Brick, 12-in, 3-wythe, Uninsulated | Summer = 0.7, Winter = 0.85 | MISO | 100% CFL | 100% Usage | 100% Usage | CR04 | None | None | None | None | None | None | None | None | None | None | None | Cooling Season, 7 days/wk | 7 | 1 | West | None | 100% | 89% | G26001002 | In metro area, not/partially in principal city | None | None | None | Hour13 | 103 | EF 6.7, 100% Usage | Asphalt Shingles, Medium | Stochastic | 1 | 1 | 2018 | 31 | 12 | 15 | None | MI | Renter | 1 | Medium | Occupied | <1940 | <1940 | Electric Standard | Electricity | No | Grand Rapids Kent C | 42.88 | -85.52 | F9 B9 L9 R9 | Single, Clear, Metal | 0 | 0 |  | 0 | 0 |  | 0 | 0 |  | 0 | 0 |  | 0 | 0 |  | 0 | 0 |  | 0 | 0 |  | 0 | 0 |  | 0 | 0 | 0 | 0 | 1415.8263 | 29.3071 | 0.30011 |  | 0 | 247.6451 | 2.5359 |  | 16.412 | 0.16806 |  | 1055.3489 | 10.807 |  | 0 | 0 | 0 | 346.9961 | 3.5533 |  | 1356.0398 | 13.8862 |  | 0 | 0 | 0 | 0 | 0 | 0 | 0 | 0 | 0 | 0 |  | 0 | 0 | 0 |  | 0 | 0 | 0 | 0 |  | 0 | 0 | 0 | 0 | 0 | 4467.5754 | 4467.5754 | 45.749 |  | 4467.5754 | 4467.5754 | 0 | 0 | 0 | 797.7397 | 0 | 0 | 0 | 1811.3703 | 0 | 0 | 0 | 1697.0074 | 0 | 0 | 0 | 1888.9664 | 0 | 0 | 0 | 797.7397 | 1811.3703 | 1697.0074 | 1888.9664
315692 | 0 | 242.131 | TRUE | 1690 | Non-CBSA East North Central | 7A | 7A | Hour9 | 3 | Very Cold | None | Standard Efficiency | East North Central | East North Central | Midwest | Not in a census Place | Electric, 120% Usage | Standard, 120% Usage | Yes | Gas, 120% Usage | 68F | No | 0F | None | Not Applicable | G2600970 | G2600970, G26000200 | None | 318 Rated kWh, 120% Usage | 20 ft^2 | Fiberglass | None | 2 ft | None | data/cambium/LRMER_MidCase_15_2025start,data/cambium/LRMER_LowRECost_15_2025start,data/cambium/LRMER_95DecarbBy2035_15_2025start,data/cambium/LRMER_LowRECost_25_2025start | kg/MWh,kg/MWh,kg/MWh,kg/MWh | /lib/resources/data/cambium/LRMER_MidCase_15_2025start/RFCMc.csv,/lib/resources/data/cambium/LRMER_LowRECost_15_2025start/RFCMc.csv,/lib/resources/data/cambium/LRMER_95DecarbBy2035_15_2025start/RFCMc.csv,/lib/resources/data/cambium/LRMER_LowRECost_25_2025start/RFCMc.csv | lb/MBtu,lb/MBtu,lb/MBtu,lb/MBtu | 195.9,195.9,195.9,195.9 | 147.3,147.3,147.3,147.3 | 177.8,177.8,177.8,177.8 | LRMER_MidCase_15_2025start,LRMER_LowRECost_15_2025start,LRMER_95DecarbBy2035_15_2025start,LRMER_LowRECost_25_2025start | CO2e,CO2e,CO2e,CO2e | 200.0,200.0,200.0,200.0 | 200-300% | RFCMc | Vented Attic | None | None | None | None | None | Single-Family Detached | Single-Family Detached | Single-Family Detached | 1500-1999 | 1500-2499 | Unheated Basement | 2 Car | 2 | 2 | <8 | Vinyl, Light | Brick | No | Natural Gas | 68F | No | 0F | None | No Exterior Use | Uninsulated | 200% Usage | None | None | None | No | None | No | Fuel Wall/Floor Furnace, 60% AFUE | Non-Ducted Heating | Natural Gas Fuel Wall/Floor Furnace | None | None | None | No | None | None | None | None | 50000-59999 | 40000-59999 | 40000-59999 | 8 ACH50 | R-30 | Ceiling R-13 | Uninsulated | Uninsulated | Unfinished, Uninsulated | None | Brick, 12-in, 3-wythe, R-15 | Summer = 0.7, Winter = 0.85 | MISO | 100% CFL | 100% Usage | 100% Usage | CR04 | None | None | None | None | None | None | None | None | None | None | None | Cooling Season, 7 days/wk | Left/Right at 15ft | 3 | Southwest | None | 200% | 85% | G26000200 | Not/partially in metro area | None | None | No | Hour13 | 103 | EF 17.6, 100% Usage | Asphalt Shingles, Medium | Stochastic | 1 | 1 | 2018 | 31 | 12 | 15 | None | MI | Owner | 1 | High | Occupied | 2000s | 2000-09 | Natural Gas Standard | Natural Gas | Yes | Mackinack Island | 45.87 | -84.64 | F9 B9 L9 R9 | Double, Low-E, Non-metal, Air, M-Gain | 27.2556 | 0.054995 |  | 1199.833 | 2.421 |  | 44.8399 | 0.090476 |  | 0 | 0 |  | 0 | 0 |  | 161.7752 | 0.32642 |  | 0 | 0 |  | 0 | 0 |  | 0 | 0 | 0 | 0 | 0 | 46.0122 | 0.092841 |  | 24.911 | 620.1384 | 1.2513 |  | 21.9803 | 0.044351 |  | 4326.0221 | 8.7288 |  | 0 | 0 | 0 | 38.6854 | 0.078057 |  | 434.0383 | 0.87578 |  | 0 | 0 | 0 | 0 | 0 | 0 | 0 | 0 | 27450.2087 | 55.3877 |  | 0 | 11238.6894 | 22.6769 |  | 0 | 0 | 1136.5296 | 2.2932 |  | 0 | 0 | 0 | 0 | 0 | 46771.2121 | 46771.2121 | 94.3727 |  | 6945.7844 | 6945.7844 | 0 | 39825.4277 | 0 | 1244.066 | 0 | 9079.3847 | 0 | 2810.9006 | 0 | 9079.3847 | 0 | 2640.7295 | 0 | 9079.3847 | 0 | 2932.682 | 0 | 9079.3847 | 0 | 10323.4507 | 11890.2853 | 11720.1142 | 12012.0667
315764 | 0 | 242.131 | TRUE | 8194 | Non-CBSA East North Central | 6A | 6A | Hour19 | 5 | Cold | None | Standard Efficiency | East North Central | East North Central | Midwest | In another census Place | Electric, 80% Usage | EnergyStar, 80% Usage | Yes | Electric, 80% Usage | 72F | No | 0F | None | Not Applicable | G2601030 | G2601030, G26000100 | None | 290 Rated kWh, 80% Usage | 20 ft^2 | Fiberglass | 30% Leakage, R-6 | 2 ft | None | data/cambium/LRMER_MidCase_15_2025start,data/cambium/LRMER_LowRECost_15_2025start,data/cambium/LRMER_95DecarbBy2035_15_2025start,data/cambium/LRMER_LowRECost_25_2025start | kg/MWh,kg/MWh,kg/MWh,kg/MWh | /lib/resources/data/cambium/LRMER_MidCase_15_2025start/MROEc.csv,/lib/resources/data/cambium/LRMER_LowRECost_15_2025start/MROEc.csv,/lib/resources/data/cambium/LRMER_95DecarbBy2035_15_2025start/MROEc.csv,/lib/resources/data/cambium/LRMER_LowRECost_25_2025start/MROEc.csv | lb/MBtu,lb/MBtu,lb/MBtu,lb/MBtu | 195.9,195.9,195.9,195.9 | 147.3,147.3,147.3,147.3 | 177.8,177.8,177.8,177.8 | LRMER_MidCase_15_2025start,LRMER_LowRECost_15_2025start,LRMER_95DecarbBy2035_15_2025start,LRMER_LowRECost_25_2025start | CO2e,CO2e,CO2e,CO2e | 200.0,200.0,200.0,200.0 | 150-200% | MROEc | Vented Attic | None | None | None | None | None | Single-Family Detached | Single-Family Detached | Single-Family Detached | 4000+ | 4000+ | Unvented Crawlspace | 3 Car | 2 | 2 | <8 | Brick, Medium/Dark | Wood Frame | No | Propane | 68F | Yes | 6F | Night +4h | No Exterior Use | Uninsulated | 50% Usage | None | None | None | Yes | None | No | Fuel Furnace, 92.5% AFUE | Ducted Heating | Propane Fuel Furnace | None | None | None | No | None | None | None | None | 25000-29999 | 20000-39999 | 20000-39999 | 3 ACH50 | R-38 | Uninsulated | Uninsulated | Uninsulated | Unfinished, Uninsulated | None | Wood Stud, R-15 | Summer = 0.7, Winter = 0.85 | MISO | 100% Incandescent | 100% Usage | 100% Usage | CR04 | None | None | EF 12, National Average | None | None | None | None | None | None | None | None | Cooling Season, 7 days/wk | Left/Right at 15ft | 2 | North | None | 50% | 85% | G26000100 | Not/partially in metro area | None | None | No | Hour16 | 74 | EF 15.9, 100% Usage | Asphalt Shingles, Medium | Stochastic | 1 | 1 | 2018 | 31 | 12 | 15 | None | MI | Owner | 1 | Low | Occupied | 2000s | 2000-09 | Propane Tankless | Propane | Yes | Sawyer Intl | 46.35 | -87.38 | F18 B18 L18 R18 | Double, Clear, Non-metal, Air | 27.2556 | 0.011343 |  | 320.0336 | 0.13318 |  | 18.7565 | 0.0078057 |  | 0 | 0 |  | 0 | 0 |  | 72.9747 | 0.030369 |  | 319.7405 | 0.13306 |  | 1528.6587 | 0.63616 |  | 0 | 0 | 0 | 0 | 0 | 509.6506 | 0.2121 |  | 99.9372 | 7521.669 | 3.1302 |  | 27.2556 | 0.011343 |  | 1784.5097 | 0.74264 |  | 0 | 0 | 0 | 324.4297 | 0.13501 |  | 480.0504 | 0.19978 |  | 0 | 0 | 0 | 0 | 0 | 0 | 0 | 0 | 0 | 0 |  | 0 | 0 | 0 |  | 0 | 0 | 0 | 0 |  | 0 | 0 | 68284.387 | 1827.5912 | 0 | 83147.1933 | 83147.1933 | 34.6024 |  | 13035.2151 | 13035.2151 | 0 | 0 | 70111.9782 | 2290.4977 | 0 | 0 | 19293.7284 | 3791.3541 | 0 | 0 | 19293.7284 | 3456.8157 | 0 | 0 | 19293.7284 | 4711.5515 | 0 | 0 | 19293.7284 | 21584.226 | 23085.0825 | 22750.544 | 24005.2798
315773 | 0 | 242.131 | TRUE | 885 | Non-CBSA East North Central | 5A | 5A | Hour7 | 3 | Cold | None | Standard Efficiency | East North Central | East North Central | Midwest | Not in a census Place | Electric, 100% Usage | EnergyStar, 100% Usage | Yes | Electric, 100% Usage | 70F | Yes | 2F | Day Setup and Night Setback +2h | Not Applicable | G2601150 | G2601150, G26003300 | None | None | 20 ft^2 | Fiberglass | 30% Leakage, R-4 | 2 ft | None | data/cambium/LRMER_MidCase_15_2025start,data/cambium/LRMER_LowRECost_15_2025start,data/cambium/LRMER_95DecarbBy2035_15_2025start,data/cambium/LRMER_LowRECost_25_2025start | kg/MWh,kg/MWh,kg/MWh,kg/MWh | /lib/resources/data/cambium/LRMER_MidCase_15_2025start/RFCMc.csv,/lib/resources/data/cambium/LRMER_LowRECost_15_2025start/RFCMc.csv,/lib/resources/data/cambium/LRMER_95DecarbBy2035_15_2025start/RFCMc.csv,/lib/resources/data/cambium/LRMER_LowRECost_25_2025start/RFCMc.csv | lb/MBtu,lb/MBtu,lb/MBtu,lb/MBtu | 195.9,195.9,195.9,195.9 | 147.3,147.3,147.3,147.3 | 177.8,177.8,177.8,177.8 | LRMER_MidCase_15_2025start,LRMER_LowRECost_15_2025start,LRMER_95DecarbBy2035_15_2025start,LRMER_LowRECost_25_2025start | CO2e,CO2e,CO2e,CO2e | 200.0,200.0,200.0,200.0 | 0-100% | RFCMc | Vented Attic | None | None | None | None | None | Mobile Home | Mobile Home | Mobile Home | 750-999 | 0-1499 | Ambient | None | 1 | 1 | <8 | Wood, Medium/Dark | Wood Frame | No | Natural Gas | 68F | No | 0F | None | No Exterior Use | Uninsulated | 100% Usage | AC, SEER 13 | 100% Conditioned | Central AC | Yes | None | No | Fuel Furnace, 92.5% AFUE | Ducted Heating | Natural Gas Fuel Furnace | None | None | None | No | None | None | None | None | 10000-14999 | <20000 | <20000 | 6 ACH50 | R-38 | Ceiling R-13 | None | None | Unfinished, Uninsulated | None | Wood Stud, R-11 | Summer = 0.7, Winter = 0.85 | MISO | 100% LED | 100% Usage | 100% Usage | CR04 | None | EF 17.6 | None | None | None | None | None | None | None | None | None | Cooling Season, 7 days/wk | Left/Right at 15ft | 1 | East | None | 100% | 94% | G26003300 | In metro area, not/partially in principal city | None | None | No | Hour4 | 103 | EF 17.6, 100% Usage | Metal, Dark | Stochastic | 1 | 1 | 2018 | 31 | 12 | 15 | None | MI | Owner | 1 | Medium | Occupied | 1990s | 1980-99 | Natural Gas Standard | Natural Gas | Yes | Custer | 41.93 | -83.43 | F6 B6 L6 R6 | Double, Clear, Non-metal, Air | 67.9925 | 0.26198 |  | 275.7799 | 1.0626 |  | 16.1189 | 0.062108 |  | 318.5683 | 1.2275 |  | 1521.9181 | 5.8641 |  | 0 | 0 |  | 0 | 0 |  | 55.6835 | 0.21455 |  | 0 | 0 | 0 | 0 | 0 | 24.0318 | 0.092597 |  | 0 | 304.7939 | 1.1744 |  | 21.9803 | 0.084693 |  | 1606.9087 | 6.1916 |  | 0 | 0 | 0 | 339.6694 | 1.3088 |  | 868.0765 | 3.3448 |  | 0 | 0 | 0 | 0 | 0 | 0 | 0 | 0 | 11580.9964 | 44.6228 |  | 0 | 2759.8503 | 10.634 |  | 0 | 0 | 0 | 0 |  | 0 | 0 | 0 | 0 | 0 | 19762.0753 | 19762.0753 | 76.1454 |  | 5421.5217 | 5421.5217 | 0 | 14340.8467 | 0 | 983.8963 | 0 | 3269.4026 | 0 | 2196.5301 | 0 | 3269.4026 | 0 | 2087.6221 | 0 | 3269.4026 | 0 | 2286.3795 | 0 | 3269.4026 | 0 | 4253.2989 | 5465.9328 | 5357.0248 | 5555.7821
315811 | 0 | 242.131 | TRUE | 1220 | CBSA Detroit-Warren-Dearborn, MI | 5A | 5A | Hour18 | 2 | Cold | None | Standard Efficiency | East North Central | East North Central | Midwest | MI, Dearborn | Electric, 100% Usage | EnergyStar, 100% Usage | Yes | Electric, 100% Usage | 75F | Yes | 5F | Night Setup +1h | Not Applicable | G2601630 | G2601630, G26003203 | None | 318 Rated kWh, 100% Usage | 20 ft^2 | Fiberglass | 0% Leakage, Uninsulated | 2 ft | None | data/cambium/LRMER_MidCase_15_2025start,data/cambium/LRMER_LowRECost_15_2025start,data/cambium/LRMER_95DecarbBy2035_15_2025start,data/cambium/LRMER_LowRECost_25_2025start | kg/MWh,kg/MWh,kg/MWh,kg/MWh | /lib/resources/data/cambium/LRMER_MidCase_15_2025start/RFCMc.csv,/lib/resources/data/cambium/LRMER_LowRECost_15_2025start/RFCMc.csv,/lib/resources/data/cambium/LRMER_95DecarbBy2035_15_2025start/RFCMc.csv,/lib/resources/data/cambium/LRMER_LowRECost_25_2025start/RFCMc.csv | lb/MBtu,lb/MBtu,lb/MBtu,lb/MBtu | 195.9,195.9,195.9,195.9 | 147.3,147.3,147.3,147.3 | 177.8,177.8,177.8,177.8 | LRMER_MidCase_15_2025start,LRMER_LowRECost_15_2025start,LRMER_95DecarbBy2035_15_2025start,LRMER_LowRECost_25_2025start | CO2e,CO2e,CO2e,CO2e | 200.0,200.0,200.0,200.0 | 200-300% | RFCMc | Vented Attic | None | None | None | None | None | Single-Family Detached | Single-Family Detached | Single-Family Detached | 1000-1499 | 0-1499 | Heated Basement | None | 1 | 1 | <8 | None | Brick | No | Natural Gas | 62F | Yes | 6F | Day and Night +1h | No Exterior Use | Uninsulated | 100% Usage | AC, SEER 10 | 100% Conditioned | Central AC | Yes | None | No | Fuel Furnace, 76% AFUE | Ducted Heating | Natural Gas Fuel Furnace | None | None | None | No | None | None | None | None | 60000-69999 | 60000-79999 | 60000-99999 | 40 ACH50 | R-19 | Uninsulated | Uninsulated | Uninsulated | Unfinished, Uninsulated | None | Brick, 12-in, 3-wythe, Uninsulated | Summer = 0.7, Winter = 0.85 | MISO | 100% Incandescent | 100% Usage | 100% Usage | CR04 | None | None | EF 12, National Average | None | None | None | None | None | None | None | None | Cooling Season, 7 days/wk | Left/Right at 15ft | 3 | South | None | 100% | 85% | G26003203 | In metro area, not/partially in principal city | None | None | No | Hour9 | 103 | EF 17.6, 100% Usage | Metal, Dark | Stochastic | 1 | 1 | 2018 | 31 | 12 | 15 | None | MI | Renter | 1 | Medium | Occupied | 1940s | 1940-59 | Natural Gas Standard | Natural Gas | Yes | Detroit Metropolita | 42.22 | -83.35 | F9 B9 L9 R9 | Double, Clear, Metal, Air | 67.9925 | 0.19004 |  | 524.5972 | 1.4663 |  | 30.7725 | 0.086012 |  | 119.8661 | 0.33504 |  | 2072.8917 | 5.7939 |  | 134.8127 | 0.37681 |  | 319.7405 | 0.8937 |  | 465.983 | 1.3025 |  | 0 | 0 | 0 | 0 | 0 | 160.896 | 0.44972 |  | 0 | 1535.3993 | 4.2916 |  | 16.412 | 0.045873 |  | 2043.2915 | 5.7112 |  | 0 | 0 | 0 | 471.2583 | 1.3172 |  | 434.0383 | 1.2132 |  | 0 | 0 | 0 | 0 | 0 | 0 | 0 | 0 | 19372.2908 | 54.1471 |  | 0 | 5559.5582 | 15.5394 |  | 0 | 0 | 0 | 0 |  | 0 | 0 | 0 | 0 | 0 | 33329.8005 | 33329.8005 | 93.1595 |  | 8397.9515 | 8397.9515 | 0 | 24931.849 | 0 | 1504.7006 | 0 | 5683.9456 | 0 | 3358.026 | 0 | 5683.9456 | 0 | 3209.1297 | 0 | 5683.9456 | 0 | 3494.8208 | 0 | 5683.9456 | 0 | 7188.6462 | 9041.9715 | 8893.0753 | 9178.7664
315858 | 0 | 242.131 | TRUE | 1220 | Non-CBSA East North Central | 6A | 6A | Hour20 | 2 | Cold | None | Standard Efficiency, No usage | East North Central | East North Central | Midwest | Not in a census Place | Electric, 80% Usage | EnergyStar, 80% Usage | Yes | Electric, 80% Usage | 78F | No | 0F | None | Not Applicable | G2600690 | G2600690, G26001300 | None | 318 Rated kWh, 80% Usage | 20 ft^2 | Fiberglass | 20% Leakage, Uninsulated | 2 ft | None | data/cambium/LRMER_MidCase_15_2025start,data/cambium/LRMER_LowRECost_15_2025start,data/cambium/LRMER_95DecarbBy2035_15_2025start,data/cambium/LRMER_LowRECost_25_2025start | kg/MWh,kg/MWh,kg/MWh,kg/MWh | /lib/resources/data/cambium/LRMER_MidCase_15_2025start/RFCMc.csv,/lib/resources/data/cambium/LRMER_LowRECost_15_2025start/RFCMc.csv,/lib/resources/data/cambium/LRMER_95DecarbBy2035_15_2025start/RFCMc.csv,/lib/resources/data/cambium/LRMER_LowRECost_25_2025start/RFCMc.csv | lb/MBtu,lb/MBtu,lb/MBtu,lb/MBtu | 195.9,195.9,195.9,195.9 | 147.3,147.3,147.3,147.3 | 177.8,177.8,177.8,177.8 | LRMER_MidCase_15_2025start,LRMER_LowRECost_15_2025start,LRMER_95DecarbBy2035_15_2025start,LRMER_LowRECost_25_2025start | CO2e,CO2e,CO2e,CO2e | 200.0,200.0,200.0,200.0 | 200-300% | RFCMc | Vented Attic | None | None | None | None | None | Single-Family Detached | Single-Family Detached | Single-Family Detached | 1000-1499 | 0-1499 | Unheated Basement | None | 1 | 1 | <8 | Vinyl, Light | Brick | No | Natural Gas | 55F | Yes | 3F | Night +4h | No Exterior Use | Uninsulated | 50% Usage | AC, SEER 10 | 100% Conditioned | Central AC | Yes | None | No | Fuel Furnace, 80% AFUE | Ducted Heating | Natural Gas Fuel Furnace | None | None | None | No | None | None | None | None | 50000-59999 | 40000-59999 | 40000-59999 | 40 ACH50 | R-30 | Uninsulated | Uninsulated | Uninsulated | Unfinished, Uninsulated | None | Brick, 12-in, 3-wythe, Uninsulated | Summer = 0.7, Winter = 0.85 | MISO | 100% CFL | 100% Usage | 100% Usage | CR04 | None | None | None | None | None | None | None | None | None | None | None | Cooling Season, 7 days/wk | Left/Right at 15ft | 4 | Northeast | None | 50% | 85% | G26001300 | Not/partially in metro area | None | None | No | Hour19 | 103 | EF 15.9, 100% Usage | Composition Shingles | Stochastic | 1 | 1 | 2018 | 31 | 12 | 15 | None | MI | Owner | 1 | Low | Vacant | 1940s | 1940-59 | Electric Premium | Electricity | Yes | Oscoda Wurtsmith | 44.45 | -83.37 | F15 B15 L15 R15 | Double, Clear, Non-metal, Air, Exterior Clear Storm | 0 | 0 |  | 0 | 0 |  | 0 | 0 |  | 19.3427 | 0.054064 |  | 676.115 | 1.8898 |  | 0 | 0 |  | 0 | 0 |  | 618.9661 | 1.7301 |  | 0 | 0 | 0 | 0 | 209.5458 | 0 | 0 |  | 0 | 0 | 0 |  | 16.412 | 0.045873 |  | 0 | 0 |  | 0 | 0 | 0 | 0 | 0 |  | 480.0504 | 1.3418 |  | 0 | 0 | 0 | 0 | 0 | 0 | 0 | 0 | 24479.9334 | 68.4234 |  | 0 | 0 | 0 |  | 0 | 0 | 0 | 0 |  | 0 | 0 | 0 | 0 | 0 | 26500.3654 | 26500.3654 | 74.0707 |  | 2020.432 | 2020.432 | 0 | 24479.9334 | 0 | 369.461 | 0 | 5580.9048 | 0 | 820.4656 | 0 | 5580.9048 | 0 | 774.7825 | 0 | 5580.9048 | 0 | 853.801 | 0 | 5580.9048 | 0 | 5950.3658 | 6401.3704 | 6355.6873 | 6434.7058
315925 | 0 | 242.131 | TRUE | 1690 | CBSA Detroit-Warren-Dearborn, MI | 5A | 5A | Hour8 | 2 | Cold | None | None | East North Central | East North Central | Midwest | MI, Detroit | Gas, 80% Usage | EnergyStar, 80% Usage | Yes | Gas, 80% Usage | 70F | No | 0F | None | Not Applicable | G2601630 | G2601630, G26003211 | None | 290 Rated kWh, 80% Usage | 20 ft^2 | Fiberglass | 30% Leakage, Uninsulated | 2 ft | None | data/cambium/LRMER_MidCase_15_2025start,data/cambium/LRMER_LowRECost_15_2025start,data/cambium/LRMER_95DecarbBy2035_15_2025start,data/cambium/LRMER_LowRECost_25_2025start | kg/MWh,kg/MWh,kg/MWh,kg/MWh | /lib/resources/data/cambium/LRMER_MidCase_15_2025start/RFCMc.csv,/lib/resources/data/cambium/LRMER_LowRECost_15_2025start/RFCMc.csv,/lib/resources/data/cambium/LRMER_95DecarbBy2035_15_2025start/RFCMc.csv,/lib/resources/data/cambium/LRMER_LowRECost_25_2025start/RFCMc.csv | lb/MBtu,lb/MBtu,lb/MBtu,lb/MBtu | 195.9,195.9,195.9,195.9 | 147.3,147.3,147.3,147.3 | 177.8,177.8,177.8,177.8 | LRMER_MidCase_15_2025start,LRMER_LowRECost_15_2025start,LRMER_95DecarbBy2035_15_2025start,LRMER_LowRECost_25_2025start | CO2e,CO2e,CO2e,CO2e | 200.0,200.0,200.0,200.0 | 400%+ | RFCMc | Vented Attic | None | None | None | None | None | Single-Family Detached | Single-Family Detached | Single-Family Detached | 1500-1999 | 1500-2499 | Unheated Basement | 1 Car | 2 | 2 | <8 | None | Brick | No | Natural Gas | 75F | Yes | 6F | Day and Night -5h | No Exterior Use | Uninsulated | 50% Usage | AC, SEER 15 | 100% Conditioned | Central AC | Yes | None | No | Fuel Furnace, 80% AFUE | Ducted Heating | Natural Gas Fuel Furnace | None | None | None | No | None | None | None | None | 80000-99999 | 80000-99999 | 60000-99999 | 10 ACH50 | R-19 | Uninsulated | Uninsulated | Uninsulated | Unfinished, Uninsulated | None | Brick, 12-in, 3-wythe, Uninsulated | Summer = 0.7, Winter = 0.85 | MISO | 100% Incandescent | 100% Usage | 100% Usage | CR04 | None | EF 6.7 | EF 12, National Average | None | None | None | None | None | None | None | None | Cooling Season, 7 days/wk | Left/Right at 15ft | 1 | North | None | 50% | 85% | G26003211 | In metro area, principal city | None | None | No | Hour19 | 103 | EF 15.9, 100% Usage | Composition Shingles | Stochastic | 1 | 1 | 2018 | 31 | 12 | 15 | None | MI | Owner | 1 | Low | Occupied | 1940s | 1940-59 | Natural Gas Standard | Natural Gas | Yes | Detroit Metropolita | 42.22 | -83.35 | F15 B15 L15 R15 | Double, Low-E, Non-metal, Air, M-Gain | 0 | 0 |  | 19.6358 | 0.03962 |  | 12.8951 | 0.026019 |  | 504.0822 | 1.0171 |  | 2487.8803 | 5.0199 |  | 45.1329 | 0.091067 |  | 319.7405 | 0.64516 |  | 1074.3985 | 2.1679 |  | 0 | 0 | 0 | 0 | 0 | 184.6348 | 0.37255 |  | 99.9372 | 1938.9582 | 3.9123 |  | 16.412 | 0.033115 |  | 829.0981 | 1.6729 |  | 0 | 0 | 0 | 18.4635 | 0.037255 |  | 1836.0903 | 3.7048 |  | 0 | 0 | 0 | 0 | 262.0055 | 0 | 0 | 0 | 42444.0177 | 85.6415 |  | 0 | 2055.8936 | 4.1483 |  | 0 | 0 | 543.9399 | 1.0975 |  | 0 | 0 | 0 | 0 | 0 | 54693.2162 | 54693.2162 | 110.3573 |  | 9387.3594 | 9387.3594 | 0 | 45305.8567 | 0 | 1727.2031 | 0 | 10328.8113 | 0 | 3832.2913 | 0 | 10328.8113 | 0 | 3634.2782 | 0 | 10328.8113 | 0 | 3999.3779 | 0 | 10328.8113 | 0 | 12056.0144 | 14161.1025 | 13963.0895 | 14328.1892
315930 | 0 | 242.131 | TRUE | 1220 | CBSA Detroit-Warren-Dearborn, MI | 5A | 5A | Hour21 | 3 | Cold | None | Standard Efficiency | East North Central | East North Central | Midwest | In another census Place | Gas, 120% Usage | EnergyStar, 120% Usage | Yes | Gas, 120% Usage | 70F | Yes | 2F | Night Setback +2h | Not Applicable | G2601630 | G2601630, G26003207 | None | None | 20 ft^2 | Fiberglass | 20% Leakage, Uninsulated | 2 ft | None | data/cambium/LRMER_MidCase_15_2025start,data/cambium/LRMER_LowRECost_15_2025start,data/cambium/LRMER_95DecarbBy2035_15_2025start,data/cambium/LRMER_LowRECost_25_2025start | kg/MWh,kg/MWh,kg/MWh,kg/MWh | /lib/resources/data/cambium/LRMER_MidCase_15_2025start/RFCMc.csv,/lib/resources/data/cambium/LRMER_LowRECost_15_2025start/RFCMc.csv,/lib/resources/data/cambium/LRMER_95DecarbBy2035_15_2025start/RFCMc.csv,/lib/resources/data/cambium/LRMER_LowRECost_25_2025start/RFCMc.csv | lb/MBtu,lb/MBtu,lb/MBtu,lb/MBtu | 195.9,195.9,195.9,195.9 | 147.3,147.3,147.3,147.3 | 177.8,177.8,177.8,177.8 | LRMER_MidCase_15_2025start,LRMER_LowRECost_15_2025start,LRMER_95DecarbBy2035_15_2025start,LRMER_LowRECost_25_2025start | CO2e,CO2e,CO2e,CO2e | 200.0,200.0,200.0,200.0 | 300-400% | RFCMc | Vented Attic | None | None | None | None | None | Single-Family Detached | Single-Family Detached | Single-Family Detached | 1000-1499 | 0-1499 | Unheated Basement | None | 1 | 1 | <8 | None | Brick | No | Natural Gas | 62F | Yes | 6F | Day and Night -5h | No Exterior Use | Uninsulated | 200% Usage | AC, SEER 15 | 100% Conditioned | Central AC | Yes | None | No | Fuel Furnace, 92.5% AFUE | Ducted Heating | Natural Gas Fuel Furnace | None | None | None | No | None | None | None | None | 60000-69999 | 60000-79999 | 60000-99999 | 15 ACH50 | R-49 | Uninsulated | Uninsulated | Uninsulated | Unfinished, Uninsulated | None | Brick, 12-in, 3-wythe, Uninsulated | Summer = 0.7, Winter = 0.85 | MISO | 100% LED | 100% Usage | 100% Usage | CR04 | None | EF 15.9 | None | None | None | None | None | None | None | None | None | Cooling Season, 7 days/wk | Left/Right at 15ft | 2 | Southeast | None | 200% | 85% | G26003207 | In metro area, not/partially in principal city | None | None | No | Hour18 | 103 | EF 10.5, 100% Usage | Composition Shingles | Stochastic | 1 | 1 | 2018 | 31 | 12 | 15 | None | MI | Owner | 1 | High | Occupied | 1950s | 1940-59 | Electric Premium | Electricity | Yes | Detroit Metropolita | 42.22 | -83.35 | F9 B9 L9 R9 | Double, Clear, Non-metal, Air | 67.9925 | 0.19004 |  | 42.7884 | 0.1196 |  | 28.1348 | 0.078639 |  | 454.5532 | 1.2705 |  | 2433.3691 | 6.8015 |  | 0 | 0 |  | 0 | 0 |  | 249.1104 | 0.69628 |  | 0 | 0 | 0 | 0 | 4236.3423 | 26.9625 | 0.075363 |  | 0 | 375.131 | 1.0485 |  | 21.9803 | 0.061437 |  | 3581.6215 | 10.0109 |  | 0 | 0 | 0 | 33.4101 | 0.093384 |  | 1206.8667 | 3.3733 |  | 0 | 0 | 0 | 0 | 570.3163 | 0 | 0 | 0 | 11335.6959 | 31.6842 |  | 0 | 0 | 0 |  | 0 | 0 | 976.2197 | 2.7286 |  | 0 | 0 | 0 | 0 | 0 | 25639.9087 | 25639.9087 | 71.6656 |  | 12757.9698 | 12757.9698 | 0 | 12881.9389 | 0 | 2306.3498 | 0 | 2936.8496 | 0 | 5178.2794 | 0 | 2936.8496 | 0 | 4896.8635 | 0 | 2936.8496 | 0 | 5370.9904 | 0 | 2936.8496 | 0 | 5243.1994 | 8115.129 | 7833.713 | 8307.84
315962 | 0 | 242.131 | TRUE | 1138 | CBSA Detroit-Warren-Dearborn, MI | 5A | 5A | Hour4 | 1 | Cold | None | Standard Efficiency | East North Central | East North Central | Midwest | MI, Warren | Gas, 100% Usage | EnergyStar, 100% Usage | Yes | Gas, 100% Usage | 75F | No | 0F | None | Double-Loaded Interior | G2600990 | G2600990, G26003006 | None | None | 20 ft^2 | Fiberglass | None | 2 ft | None | data/cambium/LRMER_MidCase_15_2025start,data/cambium/LRMER_LowRECost_15_2025start,data/cambium/LRMER_95DecarbBy2035_15_2025start,data/cambium/LRMER_LowRECost_25_2025start | kg/MWh,kg/MWh,kg/MWh,kg/MWh | /lib/resources/data/cambium/LRMER_MidCase_15_2025start/RFCMc.csv,/lib/resources/data/cambium/LRMER_LowRECost_15_2025start/RFCMc.csv,/lib/resources/data/cambium/LRMER_95DecarbBy2035_15_2025start/RFCMc.csv,/lib/resources/data/cambium/LRMER_LowRECost_25_2025start/RFCMc.csv | lb/MBtu,lb/MBtu,lb/MBtu,lb/MBtu | 195.9,195.9,195.9,195.9 | 147.3,147.3,147.3,147.3 | 177.8,177.8,177.8,177.8 | LRMER_MidCase_15_2025start,LRMER_LowRECost_15_2025start,LRMER_95DecarbBy2035_15_2025start,LRMER_LowRECost_25_2025start | CO2e,CO2e,CO2e,CO2e | 200.0,200.0,200.0,200.0 | 400%+ | RFCMc | None | Left | None | Bottom | 4 | None | 3 or 4 Unit | Multifamily with 2-4 Units | Multi-Family with 2 - 4 Units | 1000-1499 | 0-1499 | Vented Crawlspace | None | 2 | 2 | <8 | Vinyl, Light | Brick | No | Natural Gas | 70F | No | 0F | None | No Exterior Use | Uninsulated | 100% Usage | Room AC, EER 8.5 | 60% Conditioned | Room AC | No | None | No | Fuel Boiler, 80% AFUE | Non-Ducted Heating | Natural Gas Fuel Boiler | None | None | None | No | None | None | None | None | 70000-79999 | 60000-79999 | 60000-99999 | 15 ACH50 | None | Uninsulated | Uninsulated | Uninsulated | Finished, R-13 | None | Brick, 12-in, 3-wythe, Uninsulated | Summer = 0.7, Winter = 0.85 | MISO | 100% CFL | 100% Usage | 100% Usage | CR04 | None | EF 17.6 | None | None | None | None | None | None | None | None | None | Cooling Season, 7 days/wk | 7 | 1 | Southwest | None | 100% | 96% | G26003006 | In metro area, not/partially in principal city | None | None | None | Hour16 | 103 | EF 17.6, 100% Usage | Composition Shingles | Stochastic | 1 | 1 | 2018 | 31 | 12 | 15 | None | MI | Renter | 1 | Medium | Occupied | 1960s | 1960-79 | Natural Gas Standard | Natural Gas | Yes | Selfridge Angb | 42.6 | -82.83 | F12 B12 L12 R12 | Double, Clear, Metal, Air | 67.9925 | 0.20374 |  | 25.7903 | 0.07728 |  | 16.9981 | 0.050935 |  | 0 | 0 |  | 661.7545 | 1.9829 |  | 0 | 0 |  | 0 | 0 |  | 150.3455 | 0.45051 |  | 0 | 0 | 0 | 0 | 0 | 39.2715 | 0.11768 |  | 0 | 468.6206 | 1.4042 |  | 16.412 | 0.049178 |  | 1431.9452 | 4.2908 |  | 0 | 0 | 0 | 23.7388 | 0.071133 |  | 868.0765 | 2.6012 |  | 0 | 0 | 0 | 0 | 344.0654 | 0 | 0 | 0 | 20962.7875 | 62.8147 |  | 0 | 2903.4551 | 8.7002 |  | 0 | 0 | 694.8715 | 2.0822 |  | 0 | 0 | 0 | 0 | 0 | 28676.125 | 28676.125 | 85.9276 |  | 3771.2385 | 3771.2385 | 0 | 24904.8865 | 0 | 689.4241 | 0 | 5677.8171 | 0 | 1535.6338 | 0 | 5677.8171 | 0 | 1453.8856 | 0 | 5677.8171 | 0 | 1599.4307 | 0 | 5677.8171 | 0 | 6367.2412 | 7213.4509 | 7131.7027 | 7277.2477
315974 | 0 | 242.131 | TRUE | 2663 | Non-CBSA East North Central | 6A | 6A | Hour0 | 3 | Cold | None | Standard Efficiency | East North Central | East North Central | Midwest | In another census Place | Gas, 80% Usage | EnergyStar, 80% Usage | Yes | Gas, 80% Usage | 75F | No | 0F | None | Not Applicable | G2600730 | G2600730, G26001200 | None | None | 20 ft^2 | Fiberglass | 10% Leakage, R-6 | 2 ft | None | data/cambium/LRMER_MidCase_15_2025start,data/cambium/LRMER_LowRECost_15_2025start,data/cambium/LRMER_95DecarbBy2035_15_2025start,data/cambium/LRMER_LowRECost_25_2025start | kg/MWh,kg/MWh,kg/MWh,kg/MWh | /lib/resources/data/cambium/LRMER_MidCase_15_2025start/RFCMc.csv,/lib/resources/data/cambium/LRMER_LowRECost_15_2025start/RFCMc.csv,/lib/resources/data/cambium/LRMER_95DecarbBy2035_15_2025start/RFCMc.csv,/lib/resources/data/cambium/LRMER_LowRECost_25_2025start/RFCMc.csv | lb/MBtu,lb/MBtu,lb/MBtu,lb/MBtu | 195.9,195.9,195.9,195.9 | 147.3,147.3,147.3,147.3 | 177.8,177.8,177.8,177.8 | LRMER_MidCase_15_2025start,LRMER_LowRECost_15_2025start,LRMER_95DecarbBy2035_15_2025start,LRMER_LowRECost_25_2025start | CO2e,CO2e,CO2e,CO2e | 200.0,200.0,200.0,200.0 | 300-400% | RFCMc | Vented Attic | None | None | None | None | None | Single-Family Detached | Single-Family Detached | Single-Family Detached | 2500-2999 | 2500-3999 | Vented Crawlspace | 2 Car | 2 | 2 | <8 | None | Brick | No | Natural Gas | 70F | No | 0F | None | No Exterior Use | Uninsulated | 50% Usage | AC, SEER 10 | 100% Conditioned | Central AC | Yes | None | No | Fuel Furnace, 80% AFUE | Ducted Heating | Natural Gas Fuel Furnace | None | None | None | No | None | None | None | None | 60000-69999 | 60000-79999 | 60000-99999 | 10 ACH50 | R-30 | Ceiling R-13 | Uninsulated | Uninsulated | Unfinished, Uninsulated | None | Brick, 12-in, 3-wythe, R-15 | Summer = 0.7, Winter = 0.85 | MISO | 100% CFL | 100% Usage | 100% Usage | CR04 | None | None | None | None | None | None | None | None | None | None | None | Cooling Season, 7 days/wk | Left/Right at 15ft | 2 | South | None | 50% | 85% | G26001200 | Not/partially in metro area | None | None | No | Hour17 | 103 | EF 17.6, 100% Usage | Asphalt Shingles, Medium | Stochastic | 1 | 1 | 2018 | 31 | 12 | 15 | None | MI | Owner | 1 | Low | Occupied | 2000s | 2000-09 | Natural Gas Standard | Natural Gas | Yes | Mount Pleasant Muni | 43.62 | -84.73 | F15 B15 L15 R15 | Double, Low-E, Non-metal, Air, M-Gain | 67.9925 | 0.087065 |  | 28.721 | 0.036778 |  | 18.7565 | 0.024018 |  | 168.5159 | 0.21579 |  | 1525.1418 | 1.953 |  | 0 | 0 |  | 0 | 0 |  | 985.8911 | 1.2624 |  | 0 | 0 | 0 | 0 | 0 | 58.3211 | 0.074681 |  | 24.911 | 887.4192 | 1.1363 |  | 21.9803 | 0.028146 |  | 1079.3808 | 1.3822 |  | 0 | 0 | 0 | 22.2734 | 0.028521 |  | 434.0383 | 0.55579 |  | 0 | 0 | 0 | 0 | 380.1132 | 0 | 0 | 0 | 38834.2613 | 49.7277 |  | 0 | 2813.4823 | 3.6027 |  | 0 | 0 | 650.9108 | 0.8335 |  | 0 | 0 | 0 | 0 | 0 | 48001.5244 | 48001.5244 | 61.4665 |  | 5323.3429 | 5323.3429 | 0 | 42678.4746 | 0 | 977.0538 | 0 | 9729.8085 | 0 | 2159.6268 | 0 | 9729.8085 | 0 | 2052.2224 | 0 | 9729.8085 | 0 | 2248.4052 | 0 | 9729.8085 | 0 | 10706.8624 | 11889.4353 | 11782.031 | 11978.2137
315979 | 0 | 242.131 | TRUE | 2176 | Non-CBSA East North Central | 5A | 5A | Hour18 | 3 | Cold | None | Standard Efficiency | East North Central | East North Central | Midwest | MI, Battle Creek | Electric, 80% Usage | EnergyStar, 80% Usage | Yes | Electric, 80% Usage | 70F | No | 0F | None | Not Applicable | G2600250 | G2600250, G26002000 | None | None | 20 ft^2 | Fiberglass | 0% Leakage, Uninsulated | 2 ft | None | data/cambium/LRMER_MidCase_15_2025start,data/cambium/LRMER_LowRECost_15_2025start,data/cambium/LRMER_95DecarbBy2035_15_2025start,data/cambium/LRMER_LowRECost_25_2025start | kg/MWh,kg/MWh,kg/MWh,kg/MWh | /lib/resources/data/cambium/LRMER_MidCase_15_2025start/RFCMc.csv,/lib/resources/data/cambium/LRMER_LowRECost_15_2025start/RFCMc.csv,/lib/resources/data/cambium/LRMER_95DecarbBy2035_15_2025start/RFCMc.csv,/lib/resources/data/cambium/LRMER_LowRECost_25_2025start/RFCMc.csv | lb/MBtu,lb/MBtu,lb/MBtu,lb/MBtu | 195.9,195.9,195.9,195.9 | 147.3,147.3,147.3,147.3 | 177.8,177.8,177.8,177.8 | LRMER_MidCase_15_2025start,LRMER_LowRECost_15_2025start,LRMER_95DecarbBy2035_15_2025start,LRMER_LowRECost_25_2025start | CO2e,CO2e,CO2e,CO2e | 200.0,200.0,200.0,200.0 | 400%+ | RFCMc | Vented Attic | None | None | None | None | None | Single-Family Detached | Single-Family Detached | Single-Family Detached | 2000-2499 | 1500-2499 | Heated Basement | None | 1 | 1 | <8 | None | Brick | No | Natural Gas | 75F | No | 0F | None | No Exterior Use | Uninsulated | 50% Usage | Room AC, EER 9.8 | 20% Conditioned | Room AC | Yes | None | No | Fuel Furnace, 76% AFUE | Ducted Heating | Natural Gas Fuel Furnace | None | None | None | No | None | None | None | None | 100000-119999 | 100000-119999 | 100000-149999 | 30 ACH50 | R-13 | Uninsulated | Uninsulated | Uninsulated | Unfinished, Uninsulated | None | Brick, 12-in, 3-wythe, Uninsulated | Summer = 0.7, Winter = 0.85 | MISO | 100% Incandescent | 100% Usage | 100% Usage | CR04 | None | None | None | None | None | None | None | None | None | None | None | Cooling Season, 7 days/wk | Left/Right at 15ft | 3 | Northeast | None | 50% | 85% | G26002000 | In metro area, not/partially in principal city | None | None | No | Hour18 | 103 | EF 15.9, 100% Usage | Composition Shingles | Stochastic | 1 | 1 | 2018 | 31 | 12 | 15 | None | MI | Owner | 1 | Low | Occupied | <1940 | <1940 | Natural Gas Standard | Natural Gas | Yes | W K Kellogg | 42.31 | -85.25 | F6 B6 L6 R6 | Double, Clear, Non-metal, Air | 67.9925 | 0.10655 |  | 419.6778 | 0.65768 |  | 24.618 | 0.038579 |  | 0 | 0 |  | 669.0813 | 1.0485 |  | 0 | 0 |  | 0 | 0 |  | 1539.7954 | 2.413 |  | 0 | 0 | 0 | 0 | 0 | 208.6666 | 0.327 |  | 0 | 2355.9983 | 3.6921 |  | 21.9803 | 0.034445 |  | 1143.5633 | 1.7921 |  | 0 | 0 | 0 | 377.1825 | 0.59108 |  | 480.0504 | 0.75228 |  | 0 | 0 | 0 | 0 | 0 | 0 | 0 | 0 | 63458.0926 | 99.4449 |  | 0 | 3367.9727 | 5.2779 |  | 0 | 0 | 0 | 0 |  | 0 | 0 | 0 | 0 | 0 | 74134.6717 | 74134.6717 | 116.1761 |  | 7308.3133 | 7308.3133 | 0 | 66826.3585 | 0 | 1326.065 | 0 | 15235.0192 | 0 | 2969.7323 | 0 | 15235.0192 | 0 | 2784.7092 | 0 | 15235.0192 | 0 | 3121.8023 | 0 | 15235.0192 | 0 | 16561.0843 | 18204.7515 | 18019.7285 | 18356.8215
316006 | 0 | 242.131 | TRUE | 1220 | Non-CBSA East North Central | 6A | 6A | Hour7 | 1 | Cold | None | Standard Efficiency, No usage | East North Central | East North Central | Midwest | Not in a census Place | Electric, 100% Usage | Standard, 100% Usage | Yes | Electric, 100% Usage | 72F | No | 0F | None | Not Applicable | G2601050 | G2601050, G26000600 | None | None | 20 ft^2 | Fiberglass | 0% Leakage, Uninsulated | 2 ft | None | data/cambium/LRMER_MidCase_15_2025start,data/cambium/LRMER_LowRECost_15_2025start,data/cambium/LRMER_95DecarbBy2035_15_2025start,data/cambium/LRMER_LowRECost_25_2025start | kg/MWh,kg/MWh,kg/MWh,kg/MWh | /lib/resources/data/cambium/LRMER_MidCase_15_2025start/RFCMc.csv,/lib/resources/data/cambium/LRMER_LowRECost_15_2025start/RFCMc.csv,/lib/resources/data/cambium/LRMER_95DecarbBy2035_15_2025start/RFCMc.csv,/lib/resources/data/cambium/LRMER_LowRECost_25_2025start/RFCMc.csv | lb/MBtu,lb/MBtu,lb/MBtu,lb/MBtu | 195.9,195.9,195.9,195.9 | 147.3,147.3,147.3,147.3 | 177.8,177.8,177.8,177.8 | LRMER_MidCase_15_2025start,LRMER_LowRECost_15_2025start,LRMER_95DecarbBy2035_15_2025start,LRMER_LowRECost_25_2025start | CO2e,CO2e,CO2e,CO2e | 200.0,200.0,200.0,200.0 | 300-400% | RFCMc | Vented Attic | None | None | None | None | None | Single-Family Detached | Single-Family Detached | Single-Family Detached | 1000-1499 | 0-1499 | Heated Basement | None | 1 | 1 | <8 | Brick, Medium/Dark | Wood Frame | No | Other Fuel | 55F | Yes | 12F | Day and Night +3h | No Exterior Use | Uninsulated | 100% Usage | AC, SEER 13 | 100% Conditioned | Central AC | Yes | None | No | Other | Ducted Heating | None | None | None | None | No | None | None | None | None | 40000-44999 | 40000-59999 | 40000-59999 | 30 ACH50 | R-38 | Uninsulated | Uninsulated | Uninsulated | Unfinished, Uninsulated | None | Wood Stud, Uninsulated | Summer = 0.7, Winter = 0.85 | MISO | 100% CFL | 100% Usage | 100% Usage | CR04 | None | None | None | None | Gas Grill | None | Electric | Has Pool | None | 1.0 HP Pump | None | Cooling Season, 7 days/wk | Left/Right at 15ft | 1 | Northwest | None | 100% | 85% | G26000600 | Not/partially in metro area | None | None | No | Hour6 | 103 | EF 17.6, 100% Usage | Composition Shingles | Stochastic | 1 | 1 | 2018 | 31 | 12 | 15 | None | MI | Owner | 1 | Medium | Vacant | 1950s | 1940-59 | Electric Tankless | Electricity | Yes | Mason Co | 43.96 | -86.4 | F9 B9 L9 R9 | Double, Clear, Non-metal, Air | 0 | 0 |  | 0 | 0 |  | 0 | 0 |  | 305.3801 | 0.85356 |  | 1252.2927 | 3.5003 |  | 0 | 0 |  | 0 | 0 |  | 0 | 0 |  | 0 | 0 | 691.3547 | 682.8556 | 0 | 0 | 0 |  | 0 | 0 | 0 |  | 16.412 | 0.045873 |  | 0 | 0 |  | 0 | 1534.2271 | 0 | 0 | 0 |  | 434.0383 | 1.2132 |  | 0 | 0 | 0 | 0 | 0 | 0 | 0 | 0 | 0 | 0 |  | 0 | 0 | 0 |  | 0 | 0 | 0 | 0 |  | 0 | 0 | 0 | 0 | 0 | 4916.5603 | 4916.5603 | 13.7422 |  | 4916.5603 | 4916.5603 | 0 | 0 | 0 | 872.3293 | 0 | 0 | 0 | 1951.5735 | 0 | 0 | 0 | 1875.0166 | 0 | 0 | 0 | 2010.5182 | 0 | 0 | 0 | 872.3293 | 1951.5735 | 1875.0166 | 2010.5182
316027 | 0 | 242.131 | TRUE | 1220 | CBSA Detroit-Warren-Dearborn, MI | 5A | 5A | Hour8 | 2 | Cold | None | Standard Efficiency | East North Central | East North Central | Midwest | MI, Livonia | Gas, 80% Usage | EnergyStar, 80% Usage | Yes | Electric, 80% Usage | 70F | Yes | 5F | Night Setback +5h | Not Applicable | G2601630 | G2601630, G26003202 | None | 290 Rated kWh, 80% Usage | 20 ft^2 | Fiberglass | None | 2 ft | None | data/cambium/LRMER_MidCase_15_2025start,data/cambium/LRMER_LowRECost_15_2025start,data/cambium/LRMER_95DecarbBy2035_15_2025start,data/cambium/LRMER_LowRECost_25_2025start | kg/MWh,kg/MWh,kg/MWh,kg/MWh | /lib/resources/data/cambium/LRMER_MidCase_15_2025start/RFCMc.csv,/lib/resources/data/cambium/LRMER_LowRECost_15_2025start/RFCMc.csv,/lib/resources/data/cambium/LRMER_95DecarbBy2035_15_2025start/RFCMc.csv,/lib/resources/data/cambium/LRMER_LowRECost_25_2025start/RFCMc.csv | lb/MBtu,lb/MBtu,lb/MBtu,lb/MBtu | 195.9,195.9,195.9,195.9 | 147.3,147.3,147.3,147.3 | 177.8,177.8,177.8,177.8 | LRMER_MidCase_15_2025start,LRMER_LowRECost_15_2025start,LRMER_95DecarbBy2035_15_2025start,LRMER_LowRECost_25_2025start | CO2e,CO2e,CO2e,CO2e | 200.0,200.0,200.0,200.0 | 400%+ | RFCMc | Vented Attic | None | None | None | None | None | Single-Family Detached | Single-Family Detached | Single-Family Detached | 1000-1499 | 0-1499 | Heated Basement | None | 1 | 1 | <8 | Vinyl, Light | Brick | No | Natural Gas | 65F | No | 0F | None | No Exterior Use | Uninsulated | 50% Usage | Room AC, EER 10.7 | 40% Conditioned | Room AC | No | None | No | Fuel Boiler, 80% AFUE | Non-Ducted Heating | Natural Gas Fuel Boiler | None | None | None | No | None | None | None | None | 50000-59999 | 40000-59999 | 40000-59999 | 15 ACH50 | R-13 | Uninsulated | Uninsulated | Uninsulated | Unfinished, Uninsulated | None | Brick, 12-in, 3-wythe, Uninsulated | Summer = 0.7, Winter = 0.85 | MISO | 100% LED | 100% Usage | 100% Usage | CR04 | None | None | EF 12, National Average | None | None | None | None | None | None | None | Typical Efficiency | Cooling Season, 7 days/wk | Left/Right at 15ft | 1 | East | None | 50% | 85% | G26003202 | In metro area, not/partially in principal city | None | None | No | Hour14 | 103 | EF 17.6, 100% Usage | Metal, Dark | Stochastic | 1 | 1 | 2018 | 31 | 12 | 15 | None | MI | Owner | 1 | Low | Occupied | 1960s | 1960-79 | Natural Gas Standard | Natural Gas | Yes | Detroit Metropolita | 42.22 | -83.35 | F9 B9 L9 R9 | Single, Clear, Metal | 67.9925 | 0.19004 |  | 19.6358 | 0.054884 |  | 12.8951 | 0.036043 |  | 0 | 0 |  | 1010.216 | 2.8236 |  | 45.1329 | 0.12615 |  | 319.7405 | 0.8937 |  | 117.8146 | 0.3293 |  | 0 | 0 | 0 | 0 | 0 | 26.9625 | 0.075363 |  | 0 | 375.131 | 1.0485 |  | 16.412 | 0.045873 |  | 769.3116 | 2.1503 |  | 0 | 0 | 0 | 271.6769 | 0.75936 |  | 434.0383 | 1.2132 |  | 270.7977 | 0 | 0 | 0 | 262.0055 | 0 | 0 | 0 | 20680.5601 | 57.8039 |  | 0 | 2249.9066 | 6.2887 |  | 0 | 0 | 0 | 0 |  | 0 | 0 | 0 | 0 | 0 | 26949.9364 | 26949.9364 | 75.3273 |  | 3757.7573 | 3757.7573 | 0 | 23192.4722 | 0 | 687.4002 | 0 | 5287.3766 | 0 | 1533.2021 | 0 | 5287.3766 | 0 | 1454.1423 | 0 | 5287.3766 | 0 | 1595.5343 | 0 | 5287.3766 | 0 | 5974.7768 | 6820.5787 | 6741.5189 | 6882.9109
316060 | 0 | 242.131 | TRUE | 3301 | CBSA Detroit-Warren-Dearborn, MI | 5A | 5A | Hour6 | 4 | Cold | None | None | East North Central | East North Central | Midwest | Not in a census Place | Gas, 120% Usage | EnergyStar, 120% Usage | Yes | Electric, 120% Usage | 72F | Yes | 2F | Night Setback -5h | Not Applicable | G2600990 | G2600990, G26003002 | None | 290 Rated kWh, 120% Usage | 20 ft^2 | Fiberglass | 0% Leakage, Uninsulated | 2 ft | None | data/cambium/LRMER_MidCase_15_2025start,data/cambium/LRMER_LowRECost_15_2025start,data/cambium/LRMER_95DecarbBy2035_15_2025start,data/cambium/LRMER_LowRECost_25_2025start | kg/MWh,kg/MWh,kg/MWh,kg/MWh | /lib/resources/data/cambium/LRMER_MidCase_15_2025start/RFCMc.csv,/lib/resources/data/cambium/LRMER_LowRECost_15_2025start/RFCMc.csv,/lib/resources/data/cambium/LRMER_95DecarbBy2035_15_2025start/RFCMc.csv,/lib/resources/data/cambium/LRMER_LowRECost_25_2025start/RFCMc.csv | lb/MBtu,lb/MBtu,lb/MBtu,lb/MBtu | 195.9,195.9,195.9,195.9 | 147.3,147.3,147.3,147.3 | 177.8,177.8,177.8,177.8 | LRMER_MidCase_15_2025start,LRMER_LowRECost_15_2025start,LRMER_95DecarbBy2035_15_2025start,LRMER_LowRECost_25_2025start | CO2e,CO2e,CO2e,CO2e | 200.0,200.0,200.0,200.0 | 400%+ | RFCMc | Vented Attic | None | None | None | None | None | Single-Family Detached | Single-Family Detached | Single-Family Detached | 3000-3999 | 2500-3999 | Heated Basement | 2 Car | 2 | 2 | <8 | None | Brick | No | Electricity | 68F | Yes | 6F | Night +1h | No Exterior Use | Uninsulated | 200% Usage | Heat Pump | 100% Conditioned | Heat Pump | Yes | None | No | ASHP, SEER 13, 7.7 HSPF | Ducted Heat Pump | Electricity ASHP | None | None | None | No | None | None | None | None | 200000+ | 140000+ | 150000+ | 5 ACH50 | R-49 | Uninsulated | Uninsulated | Uninsulated | Unfinished, Uninsulated | None | Brick, 12-in, 3-wythe, R-11 | Summer = 0.7, Winter = 0.85 | MISO | 100% CFL | 100% Usage | 100% Usage | CR04 | None | EF 17.6 | EF 12, National Average | None | None | None | None | None | None | None | Typical Efficiency | Cooling Season, 7 days/wk | Left/Right at 15ft | 4 | Southeast | None | 200% | 85% | G26003002 | In metro area, not/partially in principal city | None | None | No | Hour18 | 103 | EF 17.6, 100% Usage | Composition Shingles | Stochastic | 1 | 1 | 2018 | 31 | 12 | 15 | None | MI | Owner | 1 | High | Occupied | 2000s | 2000-09 | Electric Heat Pump, 80 gal | Electricity | Yes | Selfridge Angb | 42.6 | -82.83 | F9 B9 L9 R9 | Double, Clear, Non-metal, Air | 0 | 0 |  | 69.4578 | 0.071751 |  | 45.426 | 0.046926 |  | 668.7882 | 0.69087 |  | 2007.8299 | 2.0741 |  | 192.5477 | 0.19891 |  | 319.7405 | 0.3303 |  | 407.3688 | 0.42082 |  | 9052.0861 | 6273.7724 | 0 | 0 | 2536.8232 | 66.2341 | 0.068421 |  | 24.911 | 1062.6757 | 1.0978 |  | 21.9803 | 0.022706 |  | 5652.4617 | 5.8391 |  | 0 | 0 | 0 | 644.7564 | 0.66605 |  | 868.0765 | 0.89674 |  | 548.336 | 0 | 0 | 0 | 924.6392 | 0 | 0 | 0 | 0 | 0 |  | 0 | 0 | 0 |  | 0 | 0 | 0 | 0 |  | 0 | 0 | 0 | 0 | 0 | 31388.4977 | 31388.4977 | 32.425 |  | 30463.8585 | 30463.8585 | 0 | 924.6392 | 0 | 5410.5541 | 0 | 210.8012 | 0 | 12187.7594 | 0 | 210.8012 | 0 | 11435.6456 | 0 | 210.8012 | 0 | 12767.9571 | 0 | 210.8012 | 0 | 5621.3553 | 12398.5605 | 11646.4468 | 12978.7582
316062 | 0 | 242.131 | TRUE | 3301 | Non-CBSA East North Central | 5A | 5A | Hour21 | 4 | Cold | None | None | East North Central | East North Central | Midwest | Not in a census Place | Gas, 120% Usage | EnergyStar, 120% Usage | Yes | Electric, 120% Usage | 68F | Yes | 2F | Day and Night Setup +2h | Not Applicable | G2601610 | G2601610, G26002701 | None | None | 20 ft^2 | Fiberglass | 0% Leakage, Uninsulated | 2 ft | None | data/cambium/LRMER_MidCase_15_2025start,data/cambium/LRMER_LowRECost_15_2025start,data/cambium/LRMER_95DecarbBy2035_15_2025start,data/cambium/LRMER_LowRECost_25_2025start | kg/MWh,kg/MWh,kg/MWh,kg/MWh | /lib/resources/data/cambium/LRMER_MidCase_15_2025start/RFCMc.csv,/lib/resources/data/cambium/LRMER_LowRECost_15_2025start/RFCMc.csv,/lib/resources/data/cambium/LRMER_95DecarbBy2035_15_2025start/RFCMc.csv,/lib/resources/data/cambium/LRMER_LowRECost_25_2025start/RFCMc.csv | lb/MBtu,lb/MBtu,lb/MBtu,lb/MBtu | 195.9,195.9,195.9,195.9 | 147.3,147.3,147.3,147.3 | 177.8,177.8,177.8,177.8 | LRMER_MidCase_15_2025start,LRMER_LowRECost_15_2025start,LRMER_95DecarbBy2035_15_2025start,LRMER_LowRECost_25_2025start | CO2e,CO2e,CO2e,CO2e | 200.0,200.0,200.0,200.0 | 400%+ | RFCMc | Vented Attic | None | None | None | None | None | Single-Family Detached | Single-Family Detached | Single-Family Detached | 3000-3999 | 2500-3999 | Heated Basement | 2 Car | 2 | 2 | <8 | Vinyl, Light | Brick | No | Natural Gas | 68F | No | 0F | None | No Exterior Use | Uninsulated | 200% Usage | AC, SEER 10 | 100% Conditioned | Central AC | Yes | None | No | Fuel Furnace, 80% AFUE | Ducted Heating | Natural Gas Fuel Furnace | None | None | None | No | None | None | None | None | 200000+ | 140000+ | 150000+ | 3 ACH50 | R-49 | Uninsulated | Wall R-10, Exterior | R-10, Exterior | Unfinished, Uninsulated | None | Brick, 12-in, 3-wythe, R-15 | Summer = 0.7, Winter = 0.85 | MISO | 100% CFL | 100% Usage | 100% Usage | CR04 | None | EF 6.7 | EF 12, National Average | Gas Fireplace | None | None | None | Has Pool | None | 1.0 HP Pump | None | Cooling Season, 7 days/wk | Left/Right at 15ft | 3 | South | None | 200% | 85% | G26002701 | In metro area, not/partially in principal city | None | None | No | Hour13 | 103 | EF 15.9, 100% Usage | Slate | Stochastic | 1 | 1 | 2018 | 31 | 12 | 15 | None | MI | Owner | 1 | High | Occupied | 2000s | 2000-09 | Natural Gas Standard | Natural Gas | Yes | Ann Arbor Municipal | 42.22 | -83.75 | F18 B18 L18 R18 | Double, Clear, Non-metal, Air, Exterior Clear Storm | 0 | 0 |  | 56.2696 | 0.058128 |  | 36.6339 | 0.037844 |  | 743.5213 | 0.76807 |  | 3037.6816 | 3.138 |  | 0 | 0 |  | 319.7405 | 0.3303 |  | 376.8894 | 0.38933 |  | 0 | 0 | 0 | 0 | 0 | 66.2341 | 0.068421 |  | 24.911 | 1062.6757 | 1.0978 |  | 21.9803 | 0.022706 |  | 5147.7933 | 5.3178 |  | 0 | 2786.5197 | 0 | 565.6272 | 0.5843 |  | 1836.0903 | 1.8967 |  | 0 | 0 | 0 | 0 | 747.3312 | 2196.2746 | 0 | 0 | 17667.4964 | 18.2509 |  | 0 | 9394.9793 | 9.7052 |  | 0 | 0 | 0 | 0 |  | 0 | 0 | 0 | 0 | 0 | 46088.9426 | 46088.9426 | 47.6108 |  | 16082.8611 | 16082.8611 | 0 | 30006.0815 | 0 | 2840.5279 | 0 | 6840.7966 | 0 | 6415.341 | 0 | 6840.7966 | 0 | 6116.2681 | 0 | 6840.7966 | 0 | 6628.9749 | 0 | 6840.7966 | 0 | 9681.3245 | 13256.1377 | 12957.0647 | 13469.7715
316081 | 0 | 242.131 | TRUE | 3301 | CBSA Detroit-Warren-Dearborn, MI | 5A | 5A | Hour3 | 5 | Cold | None | Standard Efficiency | East North Central | East North Central | Midwest | MI, Roseville | Electric, 120% Usage | Standard, 120% Usage | Yes | Electric, 120% Usage | 70F | No | 0F | None | Not Applicable | G2600990 | G2600990, G26003005 | None | 290 Rated kWh, 120% Usage | 20 ft^2 | Fiberglass | 10% Leakage, R-6 | 2 ft | None | data/cambium/LRMER_MidCase_15_2025start,data/cambium/LRMER_LowRECost_15_2025start,data/cambium/LRMER_95DecarbBy2035_15_2025start,data/cambium/LRMER_LowRECost_25_2025start | kg/MWh,kg/MWh,kg/MWh,kg/MWh | /lib/resources/data/cambium/LRMER_MidCase_15_2025start/RFCMc.csv,/lib/resources/data/cambium/LRMER_LowRECost_15_2025start/RFCMc.csv,/lib/resources/data/cambium/LRMER_95DecarbBy2035_15_2025start/RFCMc.csv,/lib/resources/data/cambium/LRMER_LowRECost_25_2025start/RFCMc.csv | lb/MBtu,lb/MBtu,lb/MBtu,lb/MBtu | 195.9,195.9,195.9,195.9 | 147.3,147.3,147.3,147.3 | 177.8,177.8,177.8,177.8 | LRMER_MidCase_15_2025start,LRMER_LowRECost_15_2025start,LRMER_95DecarbBy2035_15_2025start,LRMER_LowRECost_25_2025start | CO2e,CO2e,CO2e,CO2e | 200.0,200.0,200.0,200.0 | 400%+ | RFCMc | Vented Attic | None | None | None | None | None | Single-Family Detached | Single-Family Detached | Single-Family Detached | 3000-3999 | 2500-3999 | Vented Crawlspace | 3 Car | 2 | 2 | <8 | None | Brick | No | Natural Gas | 72F | Yes | 3F | Night -4h | No Exterior Use | Uninsulated | 200% Usage | AC, SEER 15 | 100% Conditioned | Central AC | Yes | None | No | Fuel Furnace, 80% AFUE | Ducted Heating | Natural Gas Fuel Furnace | None | None | None | No | None | None | None | None | 100000-119999 | 100000-119999 | 100000-149999 | 5 ACH50 | R-49 | Ceiling R-13 | Uninsulated | Uninsulated | Unfinished, Uninsulated | None | Brick, 12-in, 3-wythe, R-19 | Summer = 0.7, Winter = 0.85 | MISO | 100% LED | 100% Usage | 100% Usage | CR04 | None | None | None | None | None | None | None | None | None | None | None | Cooling Season, 7 days/wk | Left/Right at 15ft | 4 | Southeast | None | 200% | 85% | G26003005 | In metro area, not/partially in principal city | None | None | No | Hour17 | 103 | EF 15.9, 100% Usage | Asphalt Shingles, Medium | Stochastic | 1 | 1 | 2018 | 31 | 12 | 15 | None | MI | Owner | 1 | High | Occupied | 2000s | 2000-09 | Natural Gas Standard | Natural Gas | Yes | Selfridge Angb | 42.6 | -82.83 | F12 B12 L12 R12 | Double, Clear, Non-metal, Air | 67.9925 | 0.070238 |  | 1484.405 | 1.5334 |  | 55.6835 | 0.057522 |  | 844.6308 | 0.87252 |  | 2465.0208 | 2.5464 |  | 192.5477 | 0.19891 |  | 0 | 0 |  | 599.0373 | 0.61882 |  | 0 | 0 | 0 | 0 | 0 | 44.2537 | 0.045715 |  | 16.7051 | 811.5138 | 0.83831 |  | 27.2556 | 0.028156 |  | 5652.4617 | 5.8391 |  | 0 | 0 | 0 | 644.7564 | 0.66605 |  | 480.0504 | 0.4959 |  | 0 | 0 | 0 | 0 | 0 | 0 | 0 | 0 | 31231.7047 | 32.263 |  | 0 | 12315.4325 | 12.7221 |  | 0 | 0 | 0 | 0 |  | 0 | 0 | 0 | 0 | 0 | 56933.7445 | 56933.7445 | 58.8137 |  | 13386.3142 | 13386.3142 | 0 | 43547.4303 | 0 | 2407.1217 | 0 | 9927.9123 | 0 | 5390.7725 | 0 | 9927.9123 | 0 | 5127.6744 | 0 | 9927.9123 | 0 | 5593.8567 | 0 | 9927.9123 | 0 | 12335.034 | 15318.6848 | 15055.5867 | 15521.769
316121 | 0 | 242.131 | TRUE | 2176 | Non-CBSA East North Central | 6A | 6A | Hour1 | 3 | Cold | None | Standard Efficiency | East North Central | East North Central | Midwest | Not in a census Place | Electric, 100% Usage | EnergyStar, 100% Usage | Yes | Electric, 100% Usage | 70F | No | 0F | None | Not Applicable | G2601050 | G2601050, G26000600 | None | None | 20 ft^2 | Fiberglass | 0% Leakage, Uninsulated | 2 ft | None | data/cambium/LRMER_MidCase_15_2025start,data/cambium/LRMER_LowRECost_15_2025start,data/cambium/LRMER_95DecarbBy2035_15_2025start,data/cambium/LRMER_LowRECost_25_2025start | kg/MWh,kg/MWh,kg/MWh,kg/MWh | /lib/resources/data/cambium/LRMER_MidCase_15_2025start/RFCMc.csv,/lib/resources/data/cambium/LRMER_LowRECost_15_2025start/RFCMc.csv,/lib/resources/data/cambium/LRMER_95DecarbBy2035_15_2025start/RFCMc.csv,/lib/resources/data/cambium/LRMER_LowRECost_25_2025start/RFCMc.csv | lb/MBtu,lb/MBtu,lb/MBtu,lb/MBtu | 195.9,195.9,195.9,195.9 | 147.3,147.3,147.3,147.3 | 177.8,177.8,177.8,177.8 | LRMER_MidCase_15_2025start,LRMER_LowRECost_15_2025start,LRMER_95DecarbBy2035_15_2025start,LRMER_LowRECost_25_2025start | CO2e,CO2e,CO2e,CO2e | 200.0,200.0,200.0,200.0 | 300-400% | RFCMc | Vented Attic | None | None | None | None | None | Single-Family Detached | Single-Family Detached | Single-Family Detached | 2000-2499 | 1500-2499 | Heated Basement | 2 Car | 1 | 1 | <8 | None | Brick | No | Propane | 65F | No | 0F | None | No Exterior Use | Uninsulated | 100% Usage | None | None | None | Yes | None | No | Fuel Furnace, 92.5% AFUE | Ducted Heating | Propane Fuel Furnace | None | None | None | No | None | None | None | None | 60000-69999 | 60000-79999 | 60000-99999 | 40 ACH50 | R-19 | Uninsulated | Uninsulated | Uninsulated | Unfinished, Uninsulated | None | Brick, 12-in, 3-wythe, Uninsulated | Summer = 0.7, Winter = 0.85 | MISO | 100% Incandescent | 100% Usage | 100% Usage | CR04 | None | None | EF 12, National Average | None | None | None | None | None | None | None | None | Cooling Season, 7 days/wk | Left/Right at 15ft | 2 | North | None | 100% | 85% | G26000600 | Not/partially in metro area | None | None | No | Hour17 | 103 | EF 10.5, 100% Usage | Composition Shingles | Stochastic | 1 | 1 | 2018 | 31 | 12 | 15 | None | MI | Owner | 1 | Medium | Occupied | 1960s | 1960-79 | Propane Standard | Propane | Yes | Mason Co | 43.96 | -86.4 | F9 B9 L9 R9 | Double, Low-E, Non-metal, Air, M-Gain | 40.7369 | 0.063839 |  | 400.042 | 0.6269 |  | 23.4457 | 0.036742 |  | 0 | 0 |  | 0 | 0 |  | 0 | 0 |  | 319.7405 | 0.50106 |  | 994.9763 | 1.5592 |  | 0 | 0 | 0 | 0 | 0 | 208.6666 | 0.327 |  | 99.9372 | 2355.9983 | 3.6921 |  | 21.9803 | 0.034445 |  | 2034.4994 | 3.1883 |  | 0 | 0 | 0 | 405.6104 | 0.63563 |  | 727.1093 | 1.1394 |  | 0 | 0 | 0 | 0 | 0 | 0 | 0 | 0 | 0 | 0 |  | 0 | 0 | 0 |  | 0 | 0 | 0 | 0 |  | 0 | 0 | 45352.455 | 4324.8498 | 0 | 57310.0477 | 57310.0477 | 89.8103 |  | 7633.036 | 7633.036 | 0 | 0 | 49677.0117 | 1352.2332 | 0 | 0 | 13670.3981 | 3082.0676 | 0 | 0 | 13670.3981 | 2881.4129 | 0 | 0 | 13670.3981 | 3209.4395 | 0 | 0 | 13670.3981 | 15022.6314 | 16752.4658 | 16551.811 | 16879.8377
316201 | 0 | 242.131 | TRUE | 1220 | CBSA Detroit-Warren-Dearborn, MI | 5A | 5A | Hour20 | 3 | Cold | None | Standard Efficiency | East North Central | East North Central | Midwest | Not in a census Place | Electric, 100% Usage | EnergyStar, 100% Usage | Yes | Gas, 100% Usage | 68F | Yes | 5F | Night Setup -4h | Not Applicable | G2600930 | G2600930, G26002800 | None | None | 20 ft^2 | Fiberglass | 10% Leakage, R-8 | 2 ft | None | data/cambium/LRMER_MidCase_15_2025start,data/cambium/LRMER_LowRECost_15_2025start,data/cambium/LRMER_95DecarbBy2035_15_2025start,data/cambium/LRMER_LowRECost_25_2025start | kg/MWh,kg/MWh,kg/MWh,kg/MWh | /lib/resources/data/cambium/LRMER_MidCase_15_2025start/RFCMc.csv,/lib/resources/data/cambium/LRMER_LowRECost_15_2025start/RFCMc.csv,/lib/resources/data/cambium/LRMER_95DecarbBy2035_15_2025start/RFCMc.csv,/lib/resources/data/cambium/LRMER_LowRECost_25_2025start/RFCMc.csv | lb/MBtu,lb/MBtu,lb/MBtu,lb/MBtu | 195.9,195.9,195.9,195.9 | 147.3,147.3,147.3,147.3 | 177.8,177.8,177.8,177.8 | LRMER_MidCase_15_2025start,LRMER_LowRECost_15_2025start,LRMER_95DecarbBy2035_15_2025start,LRMER_LowRECost_25_2025start | CO2e,CO2e,CO2e,CO2e | 200.0,200.0,200.0,200.0 | 150-200% | RFCMc | Vented Attic | None | None | None | None | None | Mobile Home | Mobile Home | Mobile Home | 1000-1499 | 0-1499 | Ambient | None | 1 | 1 | <8 | Brick, Medium/Dark | Wood Frame | No | Natural Gas | 65F | Yes | 12F | Night +3h | No Exterior Use | Uninsulated | 100% Usage | AC, SEER 13 | 100% Conditioned | Central AC | Yes | None | No | Fuel Furnace, 92.5% AFUE | Ducted Heating | Natural Gas Fuel Furnace | None | None | None | No | None | None | None | None | 45000-49999 | 40000-59999 | 40000-59999 | 4 ACH50 | R-30 | Ceiling R-30 | None | None | Unfinished, Uninsulated | None | Wood Stud, R-15 | Summer = 0.7, Winter = 0.85 | MISO | 100% Incandescent | 100% Usage | 100% Usage | CR04 | None | None | EF 12, National Average | None | None | None | None | None | None | None | None | Cooling Season, 7 days/wk | Left/Right at 15ft | 5 | North | None | 100% | 94% | G26002800 | In metro area, not/partially in principal city | None | None | No | Hour5 | 103 | EF 17.6, 100% Usage | Metal, Dark | Stochastic | 1 | 1 | 2018 | 31 | 12 | 15 | None | MI | Owner | 1 | Medium | Occupied | 2010s | 2010s | Natural Gas Standard | Natural Gas | Yes | Livingston Co | 42.63 | -83.98 | F12 B12 L12 R12 | Double, Low-E, Non-metal, Air, M-Gain | 67.9925 | 0.19004 |  | 773.1215 | 2.1609 |  | 45.1329 | 0.12615 |  | 436.6759 | 1.2205 |  | 1950.388 | 5.4515 |  | 0 | 0 |  | 319.7405 | 0.8937 |  | 43.6676 | 0.12205 |  | 0 | 0 | 0 | 0 | 0 | 160.896 | 0.44972 |  | 0 | 1535.3993 | 4.2916 |  | 21.9803 | 0.061437 |  | 2817.8783 | 7.8762 |  | 0 | 0 | 0 | 41.323 | 0.1155 |  | 434.0383 | 1.2132 |  | 0 | 0 | 0 | 0 | 0 | 0 | 0 | 0 | 4673.3113 | 13.0623 |  | 0 | 7846.9779 | 21.9329 |  | 0 | 0 | 1214.7796 | 3.3954 |  | 0 | 0 | 0 | 0 | 0 | 22383.303 | 22383.303 | 62.5632 |  | 8648.2342 | 8648.2342 | 0 | 13735.0688 | 0 | 1554.2982 | 0 | 3131.2856 | 0 | 3486.4502 | 0 | 3131.2856 | 0 | 3310.3965 | 0 | 3131.2856 | 0 | 3618.6202 | 0 | 3131.2856 | 0 | 4685.5838 | 6617.7358 | 6441.6821 | 6749.9058
316275 | 0 | 242.131 | TRUE | 633 | CBSA Detroit-Warren-Dearborn, MI | 5A | 5A | Hour21 | 1 | Cold | None | Standard Efficiency | East North Central | East North Central | Midwest | MI, Livonia | Gas, 120% Usage | EnergyStar, 120% Usage | Yes | Electric, 120% Usage | 72F | Yes | 2F | Night Setup -4h | Not Applicable | G2601630 | G2601630, G26003202 | None | None | 20 ft^2 | Fiberglass | 20% Leakage, Uninsulated | 2 ft | None | data/cambium/LRMER_MidCase_15_2025start,data/cambium/LRMER_LowRECost_15_2025start,data/cambium/LRMER_95DecarbBy2035_15_2025start,data/cambium/LRMER_LowRECost_25_2025start | kg/MWh,kg/MWh,kg/MWh,kg/MWh | /lib/resources/data/cambium/LRMER_MidCase_15_2025start/RFCMc.csv,/lib/resources/data/cambium/LRMER_LowRECost_15_2025start/RFCMc.csv,/lib/resources/data/cambium/LRMER_95DecarbBy2035_15_2025start/RFCMc.csv,/lib/resources/data/cambium/LRMER_LowRECost_25_2025start/RFCMc.csv | lb/MBtu,lb/MBtu,lb/MBtu,lb/MBtu | 195.9,195.9,195.9,195.9 | 147.3,147.3,147.3,147.3 | 177.8,177.8,177.8,177.8 | LRMER_MidCase_15_2025start,LRMER_LowRECost_15_2025start,LRMER_95DecarbBy2035_15_2025start,LRMER_LowRECost_25_2025start | CO2e,CO2e,CO2e,CO2e | 200.0,200.0,200.0,200.0 | 300-400% | RFCMc | Vented Attic | None | None | None | None | None | Single-Family Detached | Single-Family Detached | Single-Family Detached | 500-749 | 0-1499 | Unheated Basement | None | 1 | 1 | <8 | None | Brick | No | Natural Gas | 72F | No | 0F | None | No Exterior Use | Uninsulated | 200% Usage | None | None | None | Yes | None | No | Fuel Furnace, 80% AFUE | Ducted Heating | Natural Gas Fuel Furnace | None | None | None | No | None | None | None | None | 40000-44999 | 40000-59999 | 40000-59999 | 7 ACH50 | R-19 | Ceiling R-19 | Uninsulated | Uninsulated | Unfinished, Uninsulated | None | Brick, 12-in, 3-wythe, R-19 | Summer = 0.7, Winter = 0.85 | MISO | 100% LED | 100% Usage | 100% Usage | CR04 | None | EF 6.7 | None | None | None | None | None | None | None | None | None | Cooling Season, 7 days/wk | Left/Right at 15ft | 1 | West | None | 200% | 85% | G26003202 | In metro area, not/partially in principal city | None | None | No | Hour11 | 103 | EF 17.6, 100% Usage | Composition Shingles | Stochastic | 1 | 1 | 2018 | 31 | 12 | 15 | None | MI | Renter | 1 | High | Occupied | 1980s | 1980-99 | Natural Gas Standard | Natural Gas | Yes | Detroit Metropolita | 42.22 | -83.35 | F18 B18 L18 R18 | Double, Low-E, Non-metal, Air, M-Gain | 67.9925 | 0.36628 |  | 29.6002 | 0.15946 |  | 19.3427 | 0.1042 |  | 0 | 0 |  | 0 | 0 |  | 0 | 0 |  | 0 | 0 |  | 258.1956 | 1.3909 |  | 0 | 0 | 0 | 0 | 0 | 21.9803 | 0.11841 |  | 0 | 252.0411 | 1.3578 |  | 16.412 | 0.088412 |  | 2777.4345 | 14.9622 |  | 0 | 0 | 0 | 407.3688 | 2.1945 |  | 1790.0781 | 9.6432 |  | 0 | 0 | 0 | 0 | 393.0083 | 0 | 0 | 0 | 10203.8554 | 54.9686 |  | 0 | 3817.5438 | 20.5653 |  | 0 | 0 | 0 | 0 |  | 0 | 0 | 0 | 0 | 0 | 20054.8533 | 20054.8533 | 108.0364 |  | 5640.4458 | 5640.4458 | 0 | 14414.4075 | 0 | 1015.3239 | 0 | 3286.201 | 0 | 2296.002 | 0 | 3286.201 | 0 | 2150.2378 | 0 | 3286.201 | 0 | 2396.1366 | 0 | 3286.201 | 0 | 4301.5249 | 5582.203 | 5436.4388 | 5682.3376
316276 | 0 | 242.131 | TRUE | 8194 | Non-CBSA East North Central | 6A | 6A | Hour5 | 4 | Cold | None | Standard Efficiency | East North Central | East North Central | Midwest | Not in a census Place | Electric, 80% Usage | EnergyStar, 80% Usage | Yes | Electric, 80% Usage | 70F | Yes | 2F | Night Setup +2h | Not Applicable | G2600190 | G2600190, G26000500 | None | 318 Rated kWh, 80% Usage | 20 ft^2 | Fiberglass | 20% Leakage, Uninsulated | 2 ft | None | data/cambium/LRMER_MidCase_15_2025start,data/cambium/LRMER_LowRECost_15_2025start,data/cambium/LRMER_95DecarbBy2035_15_2025start,data/cambium/LRMER_LowRECost_25_2025start | kg/MWh,kg/MWh,kg/MWh,kg/MWh | /lib/resources/data/cambium/LRMER_MidCase_15_2025start/RFCMc.csv,/lib/resources/data/cambium/LRMER_LowRECost_15_2025start/RFCMc.csv,/lib/resources/data/cambium/LRMER_95DecarbBy2035_15_2025start/RFCMc.csv,/lib/resources/data/cambium/LRMER_LowRECost_25_2025start/RFCMc.csv | lb/MBtu,lb/MBtu,lb/MBtu,lb/MBtu | 195.9,195.9,195.9,195.9 | 147.3,147.3,147.3,147.3 | 177.8,177.8,177.8,177.8 | LRMER_MidCase_15_2025start,LRMER_LowRECost_15_2025start,LRMER_95DecarbBy2035_15_2025start,LRMER_LowRECost_25_2025start | CO2e,CO2e,CO2e,CO2e | 200.0,200.0,200.0,200.0 | 400%+ | RFCMc | Vented Attic | None | None | None | None | None | Single-Family Detached | Single-Family Detached | Single-Family Detached | 4000+ | 4000+ | Unheated Basement | 2 Car | 1 | 1 | <8 | Vinyl, Light | Brick | No | Natural Gas | 68F | Yes | 6F | Night -2h | No Exterior Use | Uninsulated | 50% Usage | None | None | None | Yes | None | No | Fuel Furnace, 80% AFUE | Ducted Heating | Natural Gas Fuel Furnace | None | None | None | No | None | None | None | None | 200000+ | 140000+ | 150000+ | 2 ACH50 | R-30 | Ceiling R-19 | Uninsulated | Uninsulated | Unfinished, Uninsulated | None | Brick, 12-in, 3-wythe, R-11 | Summer = 0.7, Winter = 0.85 | MISO | 100% Incandescent | 100% Usage | 100% Usage | CR04 | None | None | None | None | None | None | None | None | None | None | None | Cooling Season, 7 days/wk | Left/Right at 15ft | 2 | Southwest | None | 50% | 85% | G26000500 | Not/partially in metro area | None | None | No | Hour17 | 103 | EF 17.6, 100% Usage | Composition Shingles | Stochastic | 1 | 1 | 2018 | 31 | 12 | 15 | None | MI | Owner | 1 | Low | Occupied | 1990s | 1980-99 | Electric Standard | Electricity | Yes | Manistee Co Blacker | 44.27 | -86.23 | F6 B6 L6 R6 | Double, Clear, Non-metal, Air | 40.7369 | 0.016953 |  | 320.0336 | 0.13318 |  | 18.7565 | 0.0078057 |  | 0 | 0 |  | 0 | 0 |  | 77.9569 | 0.032442 |  | 0 | 0 |  | 1551.8113 | 0.6458 |  | 0 | 0 | 0 | 0 | 1566.7579 | 509.6506 | 0.2121 |  | 99.9372 | 7521.669 | 3.1302 |  | 21.9803 | 0.0091473 |  | 1784.5097 | 0.74264 |  | 0 | 0 | 0 | 324.4297 | 0.13501 |  | 434.0383 | 0.18063 |  | 0 | 0 | 0 | 0 | 0 | 0 | 0 | 0 | 61382.5633 | 25.5449 |  | 0 | 0 | 0 |  | 0 | 0 | 0 | 0 |  | 0 | 0 | 0 | 0 | 0 | 75655.1244 | 75655.1244 | 31.4845 |  | 14272.5611 | 14272.5611 | 0 | 61382.5633 | 0 | 2576.0722 | 0 | 13993.9719 | 0 | 5780.358 | 0 | 13993.9719 | 0 | 5406.0386 | 0 | 13993.9719 | 0 | 6127.3058 | 0 | 13993.9719 | 0 | 16570.0441 | 19774.3299 | 19400.0105 | 20121.2777
316291 | 0 | 242.131 | TRUE | 1220 | Non-CBSA East North Central | 5A | 5A | Hour23 | 2 | Cold | None | Standard Efficiency | East North Central | East North Central | Midwest | Not in a census Place | Electric, 80% Usage | EnergyStar, 80% Usage | Yes | Electric, 80% Usage | 78F | No | 0F | None | Not Applicable | G2600810 | G2600810, G26001004 | None | 290 Rated kWh, 80% Usage | 20 ft^2 | Fiberglass | None | 2 ft | None | data/cambium/LRMER_MidCase_15_2025start,data/cambium/LRMER_LowRECost_15_2025start,data/cambium/LRMER_95DecarbBy2035_15_2025start,data/cambium/LRMER_LowRECost_25_2025start | kg/MWh,kg/MWh,kg/MWh,kg/MWh | /lib/resources/data/cambium/LRMER_MidCase_15_2025start/RFCMc.csv,/lib/resources/data/cambium/LRMER_LowRECost_15_2025start/RFCMc.csv,/lib/resources/data/cambium/LRMER_95DecarbBy2035_15_2025start/RFCMc.csv,/lib/resources/data/cambium/LRMER_LowRECost_25_2025start/RFCMc.csv | lb/MBtu,lb/MBtu,lb/MBtu,lb/MBtu | 195.9,195.9,195.9,195.9 | 147.3,147.3,147.3,147.3 | 177.8,177.8,177.8,177.8 | LRMER_MidCase_15_2025start,LRMER_LowRECost_15_2025start,LRMER_95DecarbBy2035_15_2025start,LRMER_LowRECost_25_2025start | CO2e,CO2e,CO2e,CO2e | 200.0,200.0,200.0,200.0 | 300-400% | RFCMc | Vented Attic | None | None | None | None | None | Single-Family Detached | Single-Family Detached | Single-Family Detached | 1000-1499 | 0-1499 | Vented Crawlspace | None | 1 | 1 | <8 | Wood, Medium/Dark | Wood Frame | No | Natural Gas | 68F | Yes | 3F | Night +1h | No Exterior Use | Uninsulated | 50% Usage | Room AC, EER 12.0 | 40% Conditioned | Room AC | No | None | No | Fuel Boiler, 80% AFUE | Non-Ducted Heating | Natural Gas Fuel Boiler | None | None | None | No | None | None | None | None | 50000-59999 | 40000-59999 | 40000-59999 | 20 ACH50 | R-49 | Uninsulated | Uninsulated | Uninsulated | Unfinished, Uninsulated | None | Wood Stud, Uninsulated | Summer = 0.7, Winter = 0.85 | MISO | 100% LED | 100% Usage | 100% Usage | CR04 | None | None | None | None | None | None | None | None | None | None | None | Cooling Season, 7 days/wk | Left/Right at 15ft | 2 | South | None | 50% | 85% | G26001004 | In metro area, not/partially in principal city | None | None | No | Hour8 | 103 | EF 17.6, 100% Usage | Composition Shingles | Stochastic | 1 | 1 | 2018 | 31 | 12 | 15 | None | MI | Owner | 1 | Low | Occupied | <1940 | <1940 | Natural Gas Standard | Natural Gas | Yes | Grand Rapids Kent C | 42.88 | -85.52 | F15 B15 L15 R15 | Double, Clear, Non-metal, Air | 67.9925 | 0.19004 |  | 320.0336 | 0.89452 |  | 18.7565 | 0.052426 |  | 0 | 0 |  | 387.1469 | 1.0821 |  | 72.9747 | 0.20397 |  | 0 | 0 |  | 126.8998 | 0.3547 |  | 0 | 0 | 0 | 0 | 0 | 26.9625 | 0.075363 |  | 0 | 375.131 | 1.0485 |  | 16.412 | 0.045873 |  | 895.3321 | 2.5025 |  | 0 | 0 | 0 | 324.4297 | 0.90681 |  | 434.0383 | 1.2132 |  | 0 | 0 | 0 | 0 | 0 | 0 | 0 | 0 | 25811.3553 | 72.1449 |  | 0 | 2928.3661 | 8.185 |  | 0 | 0 | 0 | 0 |  | 0 | 0 | 0 | 0 | 0 | 31805.5379 | 31805.5379 | 88.8991 |  | 3065.8165 | 3065.8165 | 0 | 28739.7214 | 0 | 546.1411 | 0 | 6552.0356 | 0 | 1225.3784 | 0 | 6552.0356 | 0 | 1163.3787 | 0 | 6552.0356 | 0 | 1279.7483 | 0 | 6552.0356 | 0 | 7098.1767 | 7777.4141 | 7715.4143 | 7831.7839
316298 | 0 | 242.131 | TRUE | 1690 | CBSA Detroit-Warren-Dearborn, MI | 5A | 5A | Hour0 | 3 | Cold | None | Standard Efficiency | East North Central | East North Central | Midwest | Not in a census Place | Gas, 100% Usage | EnergyStar, 100% Usage | Yes | Gas, 100% Usage | 75F | No | 0F | None | Not Applicable | G2600990 | G2600990, G26003004 | None | None | 20 ft^2 | Fiberglass | 30% Leakage, R-4 | 2 ft | None | data/cambium/LRMER_MidCase_15_2025start,data/cambium/LRMER_LowRECost_15_2025start,data/cambium/LRMER_95DecarbBy2035_15_2025start,data/cambium/LRMER_LowRECost_25_2025start | kg/MWh,kg/MWh,kg/MWh,kg/MWh | /lib/resources/data/cambium/LRMER_MidCase_15_2025start/RFCMc.csv,/lib/resources/data/cambium/LRMER_LowRECost_15_2025start/RFCMc.csv,/lib/resources/data/cambium/LRMER_95DecarbBy2035_15_2025start/RFCMc.csv,/lib/resources/data/cambium/LRMER_LowRECost_25_2025start/RFCMc.csv | lb/MBtu,lb/MBtu,lb/MBtu,lb/MBtu | 195.9,195.9,195.9,195.9 | 147.3,147.3,147.3,147.3 | 177.8,177.8,177.8,177.8 | LRMER_MidCase_15_2025start,LRMER_LowRECost_15_2025start,LRMER_95DecarbBy2035_15_2025start,LRMER_LowRECost_25_2025start | CO2e,CO2e,CO2e,CO2e | 200.0,200.0,200.0,200.0 | 300-400% | RFCMc | Vented Attic | None | None | None | None | None | Single-Family Detached | Single-Family Detached | Single-Family Detached | 1500-1999 | 1500-2499 | Ambient | None | 1 | 1 | <8 | None | Brick | No | Natural Gas | 75F | Yes | 3F | Night | No Exterior Use | Uninsulated | 100% Usage | None | None | None | Yes | None | No | Fuel Furnace, 80% AFUE | Ducted Heating | Natural Gas Fuel Furnace | None | None | None | No | None | None | None | None | 60000-69999 | 60000-79999 | 60000-99999 | 20 ACH50 | R-13 | Uninsulated | None | None | Unfinished, Uninsulated | None | Brick, 12-in, 3-wythe, Uninsulated | Summer = 0.7, Winter = 0.85 | MISO | 100% Incandescent | 100% Usage | 100% Usage | CR04 | None | None | None | None | None | None | None | Has Pool | None | 1.0 HP Pump | None | Cooling Season, 7 days/wk | Left/Right at 15ft | 3 | South | None | 100% | 85% | G26003004 | In metro area, not/partially in principal city | None | None | No | Hour10 | 103 | EF 17.6, 100% Usage | Composition Shingles | Stochastic | 1 | 1 | 2018 | 31 | 12 | 15 | None | MI | Renter | 1 | Medium | Occupied | 1960s | 1960-79 | Natural Gas Premium | Natural Gas | Yes | Selfridge Angb | 42.6 | -82.83 | F18 B18 L18 R18 | Single, Clear, Metal | 67.9925 | 0.13719 |  | 46.8914 | 0.094615 |  | 30.7725 | 0.062091 |  | 0 | 0 |  | 0 | 0 |  | 0 | 0 |  | 0 | 0 |  | 2028.0518 | 4.0921 |  | 0 | 0 | 0 | 0 | 0 | 184.6348 | 0.37255 |  | 0 | 1938.9582 | 3.9123 |  | 21.9803 | 0.044351 |  | 2163.1576 | 4.3647 |  | 0 | 2311.1585 | 0 | 32.2378 | 0.065048 |  | 434.0383 | 0.87578 |  | 0 | 0 | 0 | 0 | 622.776 | 0 | 0 | 0 | 80305.2831 | 162.0361 |  | 0 | 4576.0117 | 9.2333 |  | 0 | 0 | 947.2057 | 1.9112 |  | 0 | 0 | 0 | 0 | 0 | 95710.857 | 95710.857 | 193.1207 |  | 9259.5805 | 9259.5805 | 0 | 86451.2765 | 0 | 1609.5725 | 0 | 19709.1115 | 0 | 3681.4373 | 0 | 19709.1115 | 0 | 3459.437 | 0 | 19709.1115 | 0 | 3829.2005 | 0 | 19709.1115 | 0 | 21318.684 | 23390.5488 | 23168.5484 | 23538.3119
316300 | 0 | 242.131 | TRUE | 2663 | CBSA Detroit-Warren-Dearborn, MI | 5A | 5A | Hour5 | 4 | Cold | None | Standard Efficiency | East North Central | East North Central | Midwest | MI, Troy | Gas, 80% Usage | Standard, 80% Usage | Yes | Gas, 80% Usage | 78F | Yes | 2F | Night Setup -3h | Not Applicable | G2601250 | G2601250, G26002903 | None | 318 Rated kWh, 80% Usage | 20 ft^2 | Fiberglass | 30% Leakage, R-4 | 2 ft | None | data/cambium/LRMER_MidCase_15_2025start,data/cambium/LRMER_LowRECost_15_2025start,data/cambium/LRMER_95DecarbBy2035_15_2025start,data/cambium/LRMER_LowRECost_25_2025start | kg/MWh,kg/MWh,kg/MWh,kg/MWh | /lib/resources/data/cambium/LRMER_MidCase_15_2025start/RFCMc.csv,/lib/resources/data/cambium/LRMER_LowRECost_15_2025start/RFCMc.csv,/lib/resources/data/cambium/LRMER_95DecarbBy2035_15_2025start/RFCMc.csv,/lib/resources/data/cambium/LRMER_LowRECost_25_2025start/RFCMc.csv | lb/MBtu,lb/MBtu,lb/MBtu,lb/MBtu | 195.9,195.9,195.9,195.9 | 147.3,147.3,147.3,147.3 | 177.8,177.8,177.8,177.8 | LRMER_MidCase_15_2025start,LRMER_LowRECost_15_2025start,LRMER_95DecarbBy2035_15_2025start,LRMER_LowRECost_25_2025start | CO2e,CO2e,CO2e,CO2e | 200.0,200.0,200.0,200.0 | 400%+ | RFCMc | Vented Attic | None | None | None | None | None | Single-Family Detached | Single-Family Detached | Single-Family Detached | 2500-2999 | 2500-3999 | Slab | 3 Car | 1 | 1 | <8 | None | Brick | No | Natural Gas | 72F | Yes | 6F | Night -1h | No Exterior Use | Uninsulated | 50% Usage | AC, SEER 15 | 100% Conditioned | Central AC | Yes | None | No | Fuel Furnace, 92.5% AFUE | Ducted Heating | Natural Gas Fuel Furnace | None | None | None | No | None | None | None | None | 180000-199999 | 140000+ | 150000+ | 6 ACH50 | R-30 | None | None | None | Unfinished, Uninsulated | 2ft R5 Perimeter, Vertical | Brick, 12-in, 3-wythe, R-11 | Summer = 0.7, Winter = 0.85 | MISO | 100% LED | 100% Usage | 100% Usage | CR04 | None | None | None | None | None | None | None | None | None | None | None | Cooling Season, 7 days/wk | Left/Right at 15ft | 4 | North | None | 50% | 85% | G26002903 | In metro area, not/partially in principal city | None | None | No | Hour17 | 103 | EF 19.9, 100% Usage | Composition Shingles | Stochastic | 1 | 1 | 2018 | 31 | 12 | 15 | None | MI | Owner | 1 | Low | Occupied | 1990s | 1980-99 | Natural Gas Standard | Natural Gas | Yes | Oakland Co Intl | 42.67 | -83.42 | F9 B9 L9 R9 | Double, Clear, Metal, Air | 67.9925 | 0.087065 |  | 88.5075 | 0.11333 |  | 36.927 | 0.047285 |  | 211.0112 | 0.2702 |  | 1036.8854 | 1.3277 |  | 137.4503 | 0.17601 |  | 0 | 0 |  | 506.1337 | 0.64811 |  | 0 | 0 | 0 | 0 | 0 | 38.9785 | 0.049912 |  | 16.7051 | 677.8734 | 0.86802 |  | 21.9803 | 0.028146 |  | 1331.7149 | 1.7053 |  | 0 | 0 | 0 | 29.6002 | 0.037903 |  | 400.042 | 0.51226 |  | 0 | 0 | 0 | 0 | 1175.215 | 0 | 0 | 0 | 30423.1216 | 38.9571 |  | 0 | 4496.5894 | 5.7579 |  | 0 | 0 | 864.8527 | 1.1075 |  | 0 | 0 | 0 | 0 | 0 | 41560.9946 | 41560.9946 | 53.2193 |  | 4601.5089 | 4601.5089 | 0 | 36959.4857 | 0 | 830.8202 | 0 | 8426.0076 | 0 | 1850.2799 | 0 | 8426.0076 | 0 | 1761.9233 | 0 | 8426.0076 | 0 | 1920.1413 | 0 | 8426.0076 | 0 | 9256.8278 | 10276.2875 | 10187.9309 | 10346.1489
316317 | 0 | 242.131 | TRUE | 2176 | CBSA Detroit-Warren-Dearborn, MI | 5A | 5A | Hour22 | 3 | Cold | None | None | East North Central | East North Central | Midwest | In another census Place | Gas, 100% Usage | Standard, 100% Usage | Yes | Gas, 100% Usage | 72F | Yes | 2F | Night Setback +4h | Not Applicable | G2601250 | G2601250, G26002908 | None | None | 20 ft^2 | Fiberglass | 20% Leakage, R-4 | 2 ft | None | data/cambium/LRMER_MidCase_15_2025start,data/cambium/LRMER_LowRECost_15_2025start,data/cambium/LRMER_95DecarbBy2035_15_2025start,data/cambium/LRMER_LowRECost_25_2025start | kg/MWh,kg/MWh,kg/MWh,kg/MWh | /lib/resources/data/cambium/LRMER_MidCase_15_2025start/RFCMc.csv,/lib/resources/data/cambium/LRMER_LowRECost_15_2025start/RFCMc.csv,/lib/resources/data/cambium/LRMER_95DecarbBy2035_15_2025start/RFCMc.csv,/lib/resources/data/cambium/LRMER_LowRECost_25_2025start/RFCMc.csv | lb/MBtu,lb/MBtu,lb/MBtu,lb/MBtu | 195.9,195.9,195.9,195.9 | 147.3,147.3,147.3,147.3 | 177.8,177.8,177.8,177.8 | LRMER_MidCase_15_2025start,LRMER_LowRECost_15_2025start,LRMER_95DecarbBy2035_15_2025start,LRMER_LowRECost_25_2025start | CO2e,CO2e,CO2e,CO2e | 200.0,200.0,200.0,200.0 | 400%+ | RFCMc | Vented Attic | None | None | None | None | None | Single-Family Detached | Single-Family Detached | Single-Family Detached | 2000-2499 | 1500-2499 | Slab | None | 2 | 2 | <8 | None | Brick | No | Natural Gas | 62F | No | 0F | None | No Exterior Use | Uninsulated | 100% Usage | Room AC, EER 9.8 | 20% Conditioned | Room AC | Yes | None | No | Fuel Furnace, 80% AFUE | Ducted Heating | Natural Gas Fuel Furnace | None | None | None | No | None | None | None | None | 120000-139999 | 120000-139999 | 100000-149999 | 15 ACH50 | R-30 | None | None | None | Unfinished, Uninsulated | Uninsulated | Brick, 12-in, 3-wythe, Uninsulated | Summer = 0.7, Winter = 0.85 | MISO | 100% Incandescent | 100% Usage | 100% Usage | CR04 | None | EF 15.9 | None | None | None | None | Gas | None | None | None | None | Cooling Season, 7 days/wk | Left/Right at 15ft | 3 | Southeast | None | 100% | 85% | G26002908 | In metro area, not/partially in principal city | None | None | No | Hour10 | 103 | EF 17.6, 100% Usage | Composition Shingles | Stochastic | 1 | 1 | 2018 | 31 | 12 | 15 | None | MI | Owner | 1 | Medium | Occupied | <1940 | <1940 | Natural Gas Standard | Natural Gas | Yes | Oakland Co Intl | 42.67 | -83.42 | F9 B9 L9 R9 | Double, Clear, Non-metal, Air | 0 | 0 |  | 89.3867 | 0.14008 |  | 37.5131 | 0.058787 |  | 0 | 0 |  | 646.2217 | 1.0127 |  | 0 | 0 |  | 0 | 0 |  | 952.481 | 1.4926 |  | 0 | 0 | 0 | 1092.5689 | 0 | 208.6666 | 0.327 |  | 0 | 2355.9983 | 3.6921 |  | 21.9803 | 0.034445 |  | 2287.1266 | 3.5841 |  | 0 | 0 | 0 | 32.2378 | 0.05052 |  | 914.0887 | 1.4325 |  | 0 | 0 | 0 | 0 | 1187.2309 | 0 | 0 | 0 | 37256.0736 | 58.3838 |  | 2511.0329 | 5842.9579 | 9.1565 |  | 0 | 0 | 947.2057 | 1.4844 |  | 0 | 0 | 0 | 0 | 0 | 56382.7709 | 56382.7709 | 88.3572 |  | 8637.9767 | 8637.9767 | 0 | 47744.5011 | 0 | 1568.913 | 0 | 10884.774 | 0 | 3515.1227 | 0 | 10884.774 | 0 | 3300.2714 | 0 | 10884.774 | 0 | 3683.4227 | 0 | 10884.774 | 0 | 12453.687 | 14399.8967 | 14185.0454 | 14568.1967
316332 | 0 | 242.131 | TRUE | 885 | Non-CBSA East North Central | 6A | 6A | Hour19 | 3 | Cold | None | None | East North Central | East North Central | Midwest | Not in a census Place | Electric, 120% Usage | Standard, 120% Usage | Yes | Electric, 120% Usage | 72F | No | 0F | None | Not Applicable | G2600090 | G2600090, G26000400 | None | None | 20 ft^2 | Fiberglass | 0% Leakage, Uninsulated | 2 ft | None | data/cambium/LRMER_MidCase_15_2025start,data/cambium/LRMER_LowRECost_15_2025start,data/cambium/LRMER_95DecarbBy2035_15_2025start,data/cambium/LRMER_LowRECost_25_2025start | kg/MWh,kg/MWh,kg/MWh,kg/MWh | /lib/resources/data/cambium/LRMER_MidCase_15_2025start/RFCMc.csv,/lib/resources/data/cambium/LRMER_LowRECost_15_2025start/RFCMc.csv,/lib/resources/data/cambium/LRMER_95DecarbBy2035_15_2025start/RFCMc.csv,/lib/resources/data/cambium/LRMER_LowRECost_25_2025start/RFCMc.csv | lb/MBtu,lb/MBtu,lb/MBtu,lb/MBtu | 195.9,195.9,195.9,195.9 | 147.3,147.3,147.3,147.3 | 177.8,177.8,177.8,177.8 | LRMER_MidCase_15_2025start,LRMER_LowRECost_15_2025start,LRMER_95DecarbBy2035_15_2025start,LRMER_LowRECost_25_2025start | CO2e,CO2e,CO2e,CO2e | 200.0,200.0,200.0,200.0 | 300-400% | RFCMc | Vented Attic | None | None | None | None | None | Single-Family Detached | Single-Family Detached | Single-Family Detached | 750-999 | 0-1499 | Heated Basement | None | 1 | 1 | <8 | None | Brick | No | Propane | 55F | Yes | 3F | Night -4h | No Exterior Use | Uninsulated | 200% Usage | AC, SEER 15 | 80% Conditioned | Central AC | Yes | None | No | Fuel Furnace, 92.5% AFUE | Ducted Heating | Propane Fuel Furnace | None | None | None | No | None | None | None | None | 45000-49999 | 40000-59999 | 40000-59999 | 15 ACH50 | R-38 | Uninsulated | Wall R-5, Exterior | R-5, Exterior | Unfinished, Uninsulated | None | Brick, 12-in, 3-wythe, R-11 | Summer = 0.7, Winter = 0.85 | MISO | 100% CFL | 100% Usage | 100% Usage | CR04 | None | EF 17.6 | EF 12, National Average | None | None | None | None | None | None | None | None | Cooling Season, 7 days/wk | Left/Right at 15ft | 1 | Southwest | None | 200% | 85% | G26000400 | Not/partially in metro area | None | None | No | Hour14 | 103 | EF 15.9, 100% Usage | Composition Shingles | Stochastic | 1 | 1 | 2018 | 31 | 12 | 15 | None | MI | Renter | 1 | High | Vacant | 1990s | 1980-99 | Electric Standard | Electricity | Yes | Antrim Co | 44.99 | -85.19 | F30 B30 L30 R30 | Double, Low-E, Non-metal, Air, M-Gain | 0 | 0 |  | 0 | 0 |  | 0 | 0 |  | 126.3136 | 0.4867 |  | 681.3902 | 2.6255 |  | 0 | 0 |  | 319.7405 | 1.232 |  | 99.9372 | 0.38507 |  | 0 | 0 | 0 | 0 | 356.6675 | 0 | 0 |  | 0 | 0 | 0 |  | 21.9803 | 0.084693 |  | 0 | 0 |  | 0 | 0 | 0 | 0 | 0 |  | 914.0887 | 3.5221 |  | 0 | 0 | 0 | 0 | 0 | 0 | 0 | 0 | 0 | 0 |  | 0 | 0 | 0 |  | 0 | 0 | 0 | 0 |  | 0 | 0 | 4552.2729 | 0 | 0 | 7072.6841 | 7072.6841 | 27.2518 |  | 2520.1181 | 2520.1181 | 0 | 0 | 4552.2729 | 457.7858 | 0 | 0 | 1252.7223 | 1022.6394 | 0 | 0 | 1252.7223 | 970.9535 | 0 | 0 | 1252.7223 | 1058.6864 | 0 | 0 | 1252.7223 | 1710.5082 | 2275.3618 | 2223.6758 | 2311.4087
316341 | 0 | 242.131 | TRUE | 1138 | CBSA Detroit-Warren-Dearborn, MI | 5A | 5A | Hour3 | 3 | Cold | None | Standard Efficiency | East North Central | East North Central | Midwest | MI, Detroit | Gas, 100% Usage | Standard, 100% Usage | Yes | Electric, 100% Usage | 72F | Yes | 2F | Day Setup +4h | Double-Loaded Interior | G2601630 | G2601630, G26003209 | None | None | 20 ft^2 | Fiberglass | 20% Leakage, Uninsulated | 2 ft | None | data/cambium/LRMER_MidCase_15_2025start,data/cambium/LRMER_LowRECost_15_2025start,data/cambium/LRMER_95DecarbBy2035_15_2025start,data/cambium/LRMER_LowRECost_25_2025start | kg/MWh,kg/MWh,kg/MWh,kg/MWh | /lib/resources/data/cambium/LRMER_MidCase_15_2025start/RFCMc.csv,/lib/resources/data/cambium/LRMER_LowRECost_15_2025start/RFCMc.csv,/lib/resources/data/cambium/LRMER_95DecarbBy2035_15_2025start/RFCMc.csv,/lib/resources/data/cambium/LRMER_LowRECost_25_2025start/RFCMc.csv | lb/MBtu,lb/MBtu,lb/MBtu,lb/MBtu | 195.9,195.9,195.9,195.9 | 147.3,147.3,147.3,147.3 | 177.8,177.8,177.8,177.8 | LRMER_MidCase_15_2025start,LRMER_LowRECost_15_2025start,LRMER_95DecarbBy2035_15_2025start,LRMER_LowRECost_25_2025start | CO2e,CO2e,CO2e,CO2e | 200.0,200.0,200.0,200.0 | 150-200% | RFCMc | None | Not Applicable | None | Bottom | 2 | None | 2 Unit | Multifamily with 2-4 Units | Multi-Family with 2 - 4 Units | 1000-1499 | 0-1499 | Unheated Basement | None | 2 | 2 | <8 | Vinyl, Light | Wood Frame | No | Natural Gas | 75F | Yes | 3F | Night -2h | No Exterior Use | Uninsulated | 100% Usage | None | None | None | Yes | None | No | Fuel Furnace, 92.5% AFUE | Ducted Heating | Natural Gas Fuel Furnace | None | None | None | No | None | None | None | None | 50000-59999 | 40000-59999 | 40000-59999 | 10 ACH50 | None | Uninsulated | Uninsulated | Uninsulated | Finished, R-38 | None | Wood Stud, Uninsulated | Summer = 0.7, Winter = 0.85 | MISO | 100% Incandescent | 100% Usage | 100% Usage | CR04 | None | None | None | None | None | None | None | None | None | None | None | Cooling Season, 7 days/wk | 7 | 5 | Southwest | None | 100% | 96% | G26003209 | In metro area, principal city | None | None | None | Hour18 | 103 | EF 19.9, 100% Usage | Composition Shingles | Stochastic | 1 | 1 | 2018 | 31 | 12 | 15 | None | MI | Renter | 1 | Medium | Occupied | <1940 | <1940 | Natural Gas Standard | Natural Gas | No | Detroit Metropolita | 42.22 | -83.35 | F9 B9 L9 R9 | Single, Clear, Non-metal | 67.9925 | 0.20374 |  | 104.0402 | 0.31175 |  | 43.6676 | 0.13085 |  | 0 | 0 |  | 0 | 0 |  | 0 | 0 |  | 0 | 0 |  | 595.5204 | 1.7845 |  | 0 | 0 | 0 | 0 | 0 | 156.793 | 0.46983 |  | 0 | 1465.0623 | 4.39 |  | 21.9803 | 0.065864 |  | 2139.1257 | 6.4099 |  | 0 | 0 | 0 | 516.9774 | 1.5491 |  | 400.042 | 1.1987 |  | 0 | 0 | 0 | 0 | 1382.1232 | 0 | 0 | 0 | 27126.0721 | 81.2829 |  | 0 | 6206.6591 | 18.5982 |  | 0 | 0 | 0 | 0 |  | 0 | 0 | 0 | 0 | 0 | 40226.3489 | 40226.3489 | 120.5377 |  | 5511.2015 | 5511.2015 | 0 | 34715.1475 | 0 | 984.3041 | 0 | 7914.3513 | 0 | 2227.4688 | 0 | 7914.3513 | 0 | 2086.4492 | 0 | 7914.3513 | 0 | 2333.6071 | 0 | 7914.3513 | 0 | 8898.6554 | 10141.8201 | 10000.8005 | 10247.9584
316357 | 0 | 242.131 | TRUE | 8194 | Non-CBSA East North Central | 5A | 5A | Hour22 | 4 | Cold | None | None | East North Central | East North Central | Midwest | In another census Place | Electric, 100% Usage | EnergyStar, 100% Usage | Yes | Electric, 100% Usage | 68F | Yes | 5F | Night Setup +3h | Not Applicable | G2600810 | G2600810, G26001003 | None | None | 20 ft^2 | Fiberglass | 10% Leakage, R-8 | 2 ft | None | data/cambium/LRMER_MidCase_15_2025start,data/cambium/LRMER_LowRECost_15_2025start,data/cambium/LRMER_95DecarbBy2035_15_2025start,data/cambium/LRMER_LowRECost_25_2025start | kg/MWh,kg/MWh,kg/MWh,kg/MWh | /lib/resources/data/cambium/LRMER_MidCase_15_2025start/RFCMc.csv,/lib/resources/data/cambium/LRMER_LowRECost_15_2025start/RFCMc.csv,/lib/resources/data/cambium/LRMER_95DecarbBy2035_15_2025start/RFCMc.csv,/lib/resources/data/cambium/LRMER_LowRECost_25_2025start/RFCMc.csv | lb/MBtu,lb/MBtu,lb/MBtu,lb/MBtu | 195.9,195.9,195.9,195.9 | 147.3,147.3,147.3,147.3 | 177.8,177.8,177.8,177.8 | LRMER_MidCase_15_2025start,LRMER_LowRECost_15_2025start,LRMER_95DecarbBy2035_15_2025start,LRMER_LowRECost_25_2025start | CO2e,CO2e,CO2e,CO2e | 200.0,200.0,200.0,200.0 | 400%+ | RFCMc | Vented Attic | None | None | None | None | None | Single-Family Detached | Single-Family Detached | Single-Family Detached | 4000+ | 4000+ | Slab | 2 Car | 2 | 2 | <8 | None | Brick | No | Natural Gas | 65F | No | 0F | None | No Exterior Use | Uninsulated | 100% Usage | AC, SEER 15 | 100% Conditioned | Central AC | Yes | None | No | Fuel Wall/Floor Furnace, 68% AFUE | Non-Ducted Heating | Natural Gas Fuel Wall/Floor Furnace | None | None | None | No | None | None | None | None | 160000-179999 | 140000+ | 150000+ | 3 ACH50 | R-38 | None | None | None | Unfinished, Uninsulated | 2ft R10 Perimeter, Vertical | Brick, 12-in, 3-wythe, R-19 | Summer = 0.7, Winter = 0.85 | MISO | 100% LED | 100% Usage | 100% Usage | CR04 | None | EF 15.9 | None | None | None | None | None | None | None | None | Typical Efficiency | Cooling Season, 7 days/wk | Left/Right at 15ft | 2 | South | None | 100% | 85% | G26001003 | In metro area, not/partially in principal city | None | None | No | Hour15 | 103 | EF 17.6, 100% Usage | Asphalt Shingles, Medium | Stochastic | 1 | 1 | 2018 | 31 | 12 | 15 | None | MI | Owner | 1 | Medium | Occupied | 2010s | 2010s | Natural Gas Standard | Natural Gas | Yes | Grand Rapids Kent C | 42.88 | -85.52 | F6 B6 L6 R6 | Double, Low-E, Non-metal, Air, M-Gain | 0 | 0 |  | 400.042 | 0.16648 |  | 23.4457 | 0.0097571 |  | 871.5934 | 0.36272 |  | 3265.1048 | 1.3588 |  | 0 | 0 |  | 0 | 0 |  | 0 | 0 |  | 0 | 0 | 0 | 0 | 0 | 84.9906 | 0.03537 |  | 16.7051 | 1837.8487 | 0.76484 |  | 21.9803 | 0.0091473 |  | 3569.3126 | 1.4854 |  | 0 | 0 | 0 | 405.6104 | 0.1688 |  | 914.0887 | 0.38041 |  | 690.4754 | 0 | 0 | 0 | 0 | 0 | 0 | 0 | 36503.7602 | 15.1913 |  | 0 | 4250.9959 | 1.7691 |  | 0 | 0 | 0 | 0 |  | 0 | 0 | 0 | 0 | 0 | 52855.3675 | 52855.3675 | 21.9962 |  | 12100.6114 | 12100.6114 | 0 | 40754.7561 | 0 | 2192.8093 | 0 | 9291.2401 | 0 | 4859.1577 | 0 | 9291.2401 | 0 | 4662.8565 | 0 | 9291.2401 | 0 | 5050.0675 | 0 | 9291.2401 | 0 | 11484.0494 | 14150.3978 | 13954.0966 | 14341.3075
316364 | 0 | 242.131 | TRUE | 1220 | CBSA Detroit-Warren-Dearborn, MI | 5A | 5A | Hour21 | 3 | Cold | None | None | East North Central | East North Central | Midwest | In another census Place | Gas, 100% Usage | EnergyStar, 100% Usage | Yes | Electric, 100% Usage | 68F | Yes | 2F | Night Setback +5h | Not Applicable | G2601630 | G2601630, G26003207 | None | None | 20 ft^2 | Fiberglass | 20% Leakage, Uninsulated | 2 ft | None | data/cambium/LRMER_MidCase_15_2025start,data/cambium/LRMER_LowRECost_15_2025start,data/cambium/LRMER_95DecarbBy2035_15_2025start,data/cambium/LRMER_LowRECost_25_2025start | kg/MWh,kg/MWh,kg/MWh,kg/MWh | /lib/resources/data/cambium/LRMER_MidCase_15_2025start/RFCMc.csv,/lib/resources/data/cambium/LRMER_LowRECost_15_2025start/RFCMc.csv,/lib/resources/data/cambium/LRMER_95DecarbBy2035_15_2025start/RFCMc.csv,/lib/resources/data/cambium/LRMER_LowRECost_25_2025start/RFCMc.csv | lb/MBtu,lb/MBtu,lb/MBtu,lb/MBtu | 195.9,195.9,195.9,195.9 | 147.3,147.3,147.3,147.3 | 177.8,177.8,177.8,177.8 | LRMER_MidCase_15_2025start,LRMER_LowRECost_15_2025start,LRMER_95DecarbBy2035_15_2025start,LRMER_LowRECost_25_2025start | CO2e,CO2e,CO2e,CO2e | 200.0,200.0,200.0,200.0 | 400%+ | RFCMc | Vented Attic | None | None | None | None | None | Single-Family Detached | Single-Family Detached | Single-Family Detached | 1000-1499 | 0-1499 | Unheated Basement | None | 1 | 1 | <8 | None | Brick | No | Natural Gas | 68F | Yes | 12F | Night +2h | No Exterior Use | Uninsulated | 100% Usage | Room AC, EER 8.5 | 80% Conditioned | Room AC | Yes | None | No | Fuel Furnace, 80% AFUE | Ducted Heating | Natural Gas Fuel Furnace | None | None | None | No | None | None | None | None | 50000-59999 | 40000-59999 | 40000-59999 | 40 ACH50 | R-30 | Uninsulated | Uninsulated | Uninsulated | Unfinished, Uninsulated | None | Brick, 12-in, 3-wythe, R-7 | Summer = 0.7, Winter = 0.85 | MISO | 100% CFL | 100% Usage | 100% Usage | CR04 | None | None | None | None | None | None | None | None | None | None | None | Cooling Season, 7 days/wk | Left/Right at 15ft | 1 | Northeast | None | 100% | 85% | G26003207 | In metro area, not/partially in principal city | None | None | No | Hour8 | 103 | EF 17.6, 100% Usage | Composition Shingles | Stochastic | 1 | 1 | 2018 | 31 | 12 | 15 | None | MI | Owner | 1 | Medium | Occupied | 1970s | 1960-79 | Natural Gas Standard | Natural Gas | Yes | Detroit Metropolita | 42.22 | -83.35 | F18 B18 L18 R18 | Double, Clear, Non-metal, Air | 0 | 0 |  | 24.618 | 0.068809 |  | 16.1189 | 0.045054 |  | 0 | 0 |  | 3261.2949 | 9.1156 |  | 0 | 0 |  | 0 | 0 |  | 740.2975 | 2.0692 |  | 0 | 0 | 0 | 0 | 0 | 40.1507 | 0.11222 |  | 0 | 491.1871 | 1.3729 |  | 21.9803 | 0.061437 |  | 1538.33 | 4.2998 |  | 0 | 0 | 0 | 339.6694 | 0.9494 |  | 434.0383 | 1.2132 |  | 0 | 0 | 0 | 0 | 327.3604 | 0 | 0 | 0 | 29230.3224 | 81.7011 |  | 0 | 2688.634 | 7.515 |  | 0 | 0 | 0 | 0 |  | 0 | 0 | 0 | 0 | 0 | 39154.0019 | 39154.0019 | 109.4386 |  | 6907.6851 | 6907.6851 | 0 | 32246.6098 | 0 | 1261.5379 | 0 | 7351.5289 | 0 | 2789.5677 | 0 | 7351.5289 | 0 | 2677.1829 | 0 | 7351.5289 | 0 | 2886.1946 | 0 | 7351.5289 | 0 | 8613.0668 | 10141.0966 | 10028.7118 | 10237.7236
316375 | 0 | 242.131 | TRUE | 1220 | CBSA Detroit-Warren-Dearborn, MI | 5A | 5A | Hour20 | 3 | Cold | None | None | East North Central | East North Central | Midwest | In another census Place | Gas, 100% Usage | EnergyStar, 100% Usage | Yes | Gas, 100% Usage | 70F | Yes | 2F | Night Setback +4h | Not Applicable | G2600990 | G2600990, G26003006 | None | None | 20 ft^2 | Fiberglass | 0% Leakage, Uninsulated | 2 ft | None | data/cambium/LRMER_MidCase_15_2025start,data/cambium/LRMER_LowRECost_15_2025start,data/cambium/LRMER_95DecarbBy2035_15_2025start,data/cambium/LRMER_LowRECost_25_2025start | kg/MWh,kg/MWh,kg/MWh,kg/MWh | /lib/resources/data/cambium/LRMER_MidCase_15_2025start/RFCMc.csv,/lib/resources/data/cambium/LRMER_LowRECost_15_2025start/RFCMc.csv,/lib/resources/data/cambium/LRMER_95DecarbBy2035_15_2025start/RFCMc.csv,/lib/resources/data/cambium/LRMER_LowRECost_25_2025start/RFCMc.csv | lb/MBtu,lb/MBtu,lb/MBtu,lb/MBtu | 195.9,195.9,195.9,195.9 | 147.3,147.3,147.3,147.3 | 177.8,177.8,177.8,177.8 | LRMER_MidCase_15_2025start,LRMER_LowRECost_15_2025start,LRMER_95DecarbBy2035_15_2025start,LRMER_LowRECost_25_2025start | CO2e,CO2e,CO2e,CO2e | 200.0,200.0,200.0,200.0 | 150-200% | RFCMc | Vented Attic | None | None | None | None | None | Single-Family Detached | Single-Family Detached | Single-Family Detached | 1000-1499 | 0-1499 | Heated Basement | None | 1 | 1 | <8 | None | Brick | No | Natural Gas | 67F | No | 0F | None | No Exterior Use | Uninsulated | 100% Usage | Room AC, EER 9.8 | 20% Conditioned | Room AC | Yes | None | No | Fuel Furnace, 80% AFUE | Ducted Heating | Natural Gas Fuel Furnace | None | None | None | No | None | None | None | None | 30000-34999 | 20000-39999 | 20000-39999 | 20 ACH50 | R-38 | Uninsulated | Uninsulated | Uninsulated | Unfinished, Uninsulated | None | Brick, 12-in, 3-wythe, Uninsulated | Summer = 0.7, Winter = 0.85 | MISO | 100% Incandescent | 100% Usage | 100% Usage | CR04 | None | None | None | None | None | None | None | None | None | None | None | Cooling Season, 7 days/wk | Left/Right at 15ft | 2 | Northwest | None | 100% | 85% | G26003006 | In metro area, not/partially in principal city | None | None | No | Hour22 | 103 | EF 15.9, 100% Usage | Composition Shingles | Stochastic | 1 | 1 | 2018 | 31 | 12 | 15 | None | MI | Owner | 1 | Medium | Occupied | 1960s | 1960-79 | Electric Premium | Electricity | Yes | Selfridge Angb | 42.6 | -82.83 | F9 B9 L9 R9 | Double, Clear, Non-metal, Air | 0 | 0 |  | 35.7547 | 0.099937 |  | 23.4457 | 0.065533 |  | 0 | 0 |  | 502.6169 | 1.4049 |  | 0 | 0 |  | 0 | 0 |  | 598.1581 | 1.6719 |  | 0 | 0 | 0 | 0 | 2293.8673 | 160.896 | 0.44972 |  | 0 | 1535.3993 | 4.2916 |  | 21.9803 | 0.061437 |  | 1790.6642 | 5.0051 |  | 0 | 0 | 0 | 27.8418 | 0.07782 |  | 480.0504 | 1.3418 |  | 0 | 0 | 0 | 0 | 475.0682 | 0 | 0 | 0 | 23699.1921 | 66.2412 |  | 0 | 0 | 0 |  | 0 | 0 | 813.5653 | 2.274 |  | 0 | 0 | 0 | 0 | 0 | 32458.5002 | 32458.5002 | 90.7242 |  | 7470.9677 | 7470.9677 | 0 | 24987.8256 | 0 | 1349.2899 | 0 | 5696.6752 | 0 | 3036.6304 | 0 | 5696.6752 | 0 | 2847.9455 | 0 | 5696.6752 | 0 | 3175.4777 | 0 | 5696.6752 | 0 | 7045.9651 | 8733.3056 | 8544.6207 | 8872.1529
316395 | 0 | 242.131 | TRUE | 1690 | Non-CBSA East North Central | 5A | 5A | Hour20 | 3 | Cold | None | Standard Efficiency | East North Central | East North Central | Midwest | In another census Place | Electric, 100% Usage | EnergyStar, 100% Usage | Yes | Electric, 100% Usage | 72F | No | 0F | None | Not Applicable | G2600490 | G2600490, G26001701 | None | 290 Rated kWh, 100% Usage | 20 ft^2 | Fiberglass | None | 2 ft | None | data/cambium/LRMER_MidCase_15_2025start,data/cambium/LRMER_LowRECost_15_2025start,data/cambium/LRMER_95DecarbBy2035_15_2025start,data/cambium/LRMER_LowRECost_25_2025start | kg/MWh,kg/MWh,kg/MWh,kg/MWh | /lib/resources/data/cambium/LRMER_MidCase_15_2025start/RFCMc.csv,/lib/resources/data/cambium/LRMER_LowRECost_15_2025start/RFCMc.csv,/lib/resources/data/cambium/LRMER_95DecarbBy2035_15_2025start/RFCMc.csv,/lib/resources/data/cambium/LRMER_LowRECost_25_2025start/RFCMc.csv | lb/MBtu,lb/MBtu,lb/MBtu,lb/MBtu | 195.9,195.9,195.9,195.9 | 147.3,147.3,147.3,147.3 | 177.8,177.8,177.8,177.8 | LRMER_MidCase_15_2025start,LRMER_LowRECost_15_2025start,LRMER_95DecarbBy2035_15_2025start,LRMER_LowRECost_25_2025start | CO2e,CO2e,CO2e,CO2e | 200.0,200.0,200.0,200.0 | 300-400% | RFCMc | Vented Attic | None | None | None | None | None | Single-Family Detached | Single-Family Detached | Single-Family Detached | 1500-1999 | 1500-2499 | Slab | 2 Car | 1 | 1 | <8 | Vinyl, Light | Brick | No | Propane | 70F | Yes | 3F | Day and Night -4h | No Exterior Use | Uninsulated | 100% Usage | None | None | None | No | None | No | Fuel Wall/Floor Furnace, 60% AFUE | Non-Ducted Heating | Propane Fuel Wall/Floor Furnace | None | None | None | No | None | None | None | None | 35000-39999 | 20000-39999 | 20000-39999 | 20 ACH50 | R-13 | None | None | None | Unfinished, Uninsulated | Uninsulated | Brick, 12-in, 3-wythe, R-7 | Summer = 0.7, Winter = 0.85 | MISO | 100% Incandescent | 100% Usage | 100% Usage | CR04 | None | None | EF 12, National Average | None | None | None | None | None | None | None | None | Cooling Season, 7 days/wk | Left/Right at 15ft | 1 | East | None | 100% | 85% | G26001701 | In metro area, not/partially in principal city | None | None | No | Hour12 | 103 | EF 17.6, 100% Usage | Composition Shingles | Stochastic | 1 | 1 | 2018 | 31 | 12 | 15 | None | MI | Owner | 1 | Medium | Occupied | 1970s | 1960-79 | Electric Standard | Electricity | Yes | Flint Bishop Intl | 42.97 | -83.75 | F12 B12 L12 R12 | Double, Clear, Non-metal, Air | 67.9925 | 0.13719 |  | 275.7799 | 0.55646 |  | 16.1189 | 0.032524 |  | 0 | 0 |  | 0 | 0 |  | 56.5627 | 0.11413 |  | 319.7405 | 0.64516 |  | 0 | 0 |  | 0 | 0 | 0 | 0 | 1393.846 | 184.6348 | 0.37255 |  | 99.9372 | 1938.9582 | 3.9123 |  | 21.9803 | 0.044351 |  | 1658.1961 | 3.3458 |  | 0 | 0 | 0 | 339.6694 | 0.68537 |  | 434.0383 | 0.87578 |  | 0 | 0 | 0 | 0 | 0 | 0 | 0 | 0 | 0 | 0 |  | 0 | 0 | 0 |  | 0 | 0 | 0 | 0 |  | 0 | 0 | 38224.6735 | 0 | 0 | 45031.8353 | 45031.8353 | 90.8631 |  | 6807.1617 | 6807.1617 | 0 | 0 | 38224.6735 | 1229.2321 | 0 | 0 | 10518.8769 | 2762.1648 | 0 | 0 | 10518.8769 | 2590.3876 | 0 | 0 | 10518.8769 | 2911.3137 | 0 | 0 | 10518.8769 | 11748.1091 | 13281.0417 | 13109.2645 | 13430.1906
316397 | 0 | 242.131 | TRUE | 3301 | Non-CBSA East North Central | 7A | 7A | Hour6 | 4 | Very Cold | None | None | East North Central | East North Central | Midwest | Not in a census Place | Electric, 80% Usage | Standard, 80% Usage | Yes | Propane, 80% Usage | 70F | No | 0F | None | Not Applicable | G2600330 | G2600330, G26000200 | None | None | 20 ft^2 | Fiberglass | 30% Leakage, R-6 | 2 ft | None | data/cambium/LRMER_MidCase_15_2025start,data/cambium/LRMER_LowRECost_15_2025start,data/cambium/LRMER_95DecarbBy2035_15_2025start,data/cambium/LRMER_LowRECost_25_2025start | kg/MWh,kg/MWh,kg/MWh,kg/MWh | /lib/resources/data/cambium/LRMER_MidCase_15_2025start/RFCMc.csv,/lib/resources/data/cambium/LRMER_LowRECost_15_2025start/RFCMc.csv,/lib/resources/data/cambium/LRMER_95DecarbBy2035_15_2025start/RFCMc.csv,/lib/resources/data/cambium/LRMER_LowRECost_25_2025start/RFCMc.csv | lb/MBtu,lb/MBtu,lb/MBtu,lb/MBtu | 195.9,195.9,195.9,195.9 | 147.3,147.3,147.3,147.3 | 177.8,177.8,177.8,177.8 | LRMER_MidCase_15_2025start,LRMER_LowRECost_15_2025start,LRMER_95DecarbBy2035_15_2025start,LRMER_LowRECost_25_2025start | CO2e,CO2e,CO2e,CO2e | 200.0,200.0,200.0,200.0 | 300-400% | RFCMc | Vented Attic | None | None | None | None | None | Single-Family Detached | Single-Family Detached | Single-Family Detached | 3000-3999 | 2500-3999 | Unheated Basement | 1 Car | 2 | 2 | <8 | Vinyl, Light | Brick | No | Propane | 55F | No | 0F | None | No Exterior Use | Uninsulated | 50% Usage | AC, SEER 15 | 80% Conditioned | Central AC | Yes | None | No | Fuel Furnace, 80% AFUE | Ducted Heating | Propane Fuel Furnace | None | None | None | No | None | None | None | None | 80000-99999 | 80000-99999 | 60000-99999 | 3 ACH50 | R-49 | Ceiling R-13 | Uninsulated | Uninsulated | Unfinished, Uninsulated | None | Brick, 12-in, 3-wythe, R-11 | Summer = 0.7, Winter = 0.85 | MISO | 100% CFL | 100% Usage | 100% Usage | CR04 | None | None | None | None | None | None | None | None | None | None | Typical Efficiency | Cooling Season, 7 days/wk | Left/Right at 15ft | 4 | South | None | 50% | 85% | G26000200 | Not/partially in metro area | None | None | No | Hour7 | 103 | EF 19.9, 100% Usage | Asphalt Shingles, Medium | Stochastic | 1 | 1 | 2018 | 31 | 12 | 15 | None | MI | Owner | 1 | Low | Vacant | 2000s | 2000-09 | Propane Standard | Propane | Yes | Sault Ste Marie | 46.47 | -84.37 | F18 B18 L18 R18 | Double, Clear, Non-metal, Air | 0 | 0 |  | 0 | 0 |  | 0 | 0 |  | 65.0618 | 0.06721 |  | 926.6907 | 0.95729 |  | 0 | 0 |  | 0 | 0 |  | 592.0036 | 0.61155 |  | 0 | 0 | 0 | 0 | 0 | 0 | 0 |  | 0 | 0 | 0 |  | 21.9803 | 0.022706 |  | 0 | 0 |  | 0 | 0 | 0 | 0 | 0 |  | 400.042 | 0.41325 |  | 0 | 0 | 0 | 0 | 0 | 0 | 0 | 0 | 0 | 0 |  | 0 | 0 | 0 |  | 0 | 0 | 0 | 0 |  | 0 | 0 | 23344.8692 | 1656.4377 | 0 | 27007.0852 | 27007.0852 | 27.8989 |  | 2005.7784 | 2005.7784 | 0 | 0 | 25001.3068 | 372.8665 | 0 | 0 | 6879.963 | 814.6827 | 0 | 0 | 6879.963 | 779.0435 | 0 | 0 | 6879.963 | 842.5007 | 0 | 0 | 6879.963 | 7252.8295 | 7694.6457 | 7659.0065 | 7722.4636
316414 | 0 | 242.131 | TRUE | 2663 | Non-CBSA East North Central | 6A | 6A | Hour4 | 4 | Cold | None | None | East North Central | East North Central | Midwest | In another census Place | Propane, 100% Usage | Standard, 100% Usage | Yes | Propane, 100% Usage | 68F | No | 0F | None | Not Applicable | G2600690 | G2600690, G26001300 | None | None | 20 ft^2 | Fiberglass | 30% Leakage, Uninsulated | 2 ft | None | data/cambium/LRMER_MidCase_15_2025start,data/cambium/LRMER_LowRECost_15_2025start,data/cambium/LRMER_95DecarbBy2035_15_2025start,data/cambium/LRMER_LowRECost_25_2025start | kg/MWh,kg/MWh,kg/MWh,kg/MWh | /lib/resources/data/cambium/LRMER_MidCase_15_2025start/RFCMc.csv,/lib/resources/data/cambium/LRMER_LowRECost_15_2025start/RFCMc.csv,/lib/resources/data/cambium/LRMER_95DecarbBy2035_15_2025start/RFCMc.csv,/lib/resources/data/cambium/LRMER_LowRECost_25_2025start/RFCMc.csv | lb/MBtu,lb/MBtu,lb/MBtu,lb/MBtu | 195.9,195.9,195.9,195.9 | 147.3,147.3,147.3,147.3 | 177.8,177.8,177.8,177.8 | LRMER_MidCase_15_2025start,LRMER_LowRECost_15_2025start,LRMER_95DecarbBy2035_15_2025start,LRMER_LowRECost_25_2025start | CO2e,CO2e,CO2e,CO2e | 200.0,200.0,200.0,200.0 | 300-400% | RFCMc | Vented Attic | None | None | None | None | None | Single-Family Detached | Single-Family Detached | Single-Family Detached | 2500-2999 | 2500-3999 | Vented Crawlspace | 2 Car | 2 | 2 | <8 | None | Brick | No | Propane | 55F | No | 0F | None | No Exterior Use | Uninsulated | 100% Usage | AC, SEER 13 | 60% Conditioned | Central AC | Yes | None | No | Fuel Furnace, 80% AFUE | Ducted Heating | Propane Fuel Furnace | None | None | None | No | None | None | None | None | 100000-119999 | 100000-119999 | 100000-149999 | 10 ACH50 | R-30 | Ceiling R-19 | Uninsulated | Uninsulated | Unfinished, Uninsulated | None | Brick, 12-in, 3-wythe, R-15 | Summer = 0.7, Winter = 0.85 | MISO | 100% LED | 100% Usage | 100% Usage | CR04 | None | None | None | None | None | None | Electric | Has Pool | None | 1.0 HP Pump | None | Cooling Season, 7 days/wk | Left/Right at 15ft | 5 | South | None | 100% | 85% | G26001300 | Not/partially in metro area | None | None | No | Hour18 | 103 | EF 15.9, 100% Usage | Composition Shingles | Stochastic | 1 | 1 | 2018 | 31 | 12 | 15 | None | MI | Owner | 1 | Medium | Vacant | 1990s | 1980-99 | Electric Standard | Electricity | Yes | Oscoda Wurtsmith | 44.45 | -83.37 | F9 B9 L9 R9 | Double, Low-E, Non-metal, Air, M-Gain | 0 | 0 |  | 0 | 0 |  | 0 | 0 |  | 18.7565 | 0.024018 |  | 915.554 | 1.1724 |  | 0 | 0 |  | 0 | 0 |  | 754.658 | 0.96635 |  | 0 | 0 | 1458.0286 | 1440.4443 | 368.9765 | 0 | 0 |  | 0 | 0 | 0 |  | 21.9803 | 0.028146 |  | 0 | 0 |  | 0 | 3236.3838 | 0 | 0 | 0 |  | 480.0504 | 0.61471 |  | 0 | 0 | 0 | 0 | 0 | 0 | 0 | 0 | 0 | 0 |  | 0 | 0 | 0 |  | 0 | 0 | 0 | 0 |  | 0 | 0 | 29830.5319 | 0 | 0 | 38525.6575 | 38525.6575 | 49.3325 |  | 8695.1256 | 8695.1256 | 0 | 0 | 29830.5319 | 1504.4294 | 0 | 0 | 8208.8793 | 3424.3666 | 0 | 0 | 8208.8793 | 3260.3072 | 0 | 0 | 8208.8793 | 3526.6394 | 0 | 0 | 8208.8793 | 9713.3087 | 11633.2459 | 11469.1865 | 11735.5187
316424 | 0 | 242.131 | TRUE | 1138 | Non-CBSA East North Central | 5A | 5A | Hour19 | 3 | Cold | None | None | East North Central | East North Central | Midwest | Not in a census Place | None | None | None | Electric, 80% Usage | 67F | No | 0F | None | Double-Loaded Interior | G2600810 | G2600810, G26001003 | None | 290 Rated kWh, 80% Usage | 20 ft^2 | Fiberglass | 20% Leakage, Uninsulated | 2 ft | None | data/cambium/LRMER_MidCase_15_2025start,data/cambium/LRMER_LowRECost_15_2025start,data/cambium/LRMER_95DecarbBy2035_15_2025start,data/cambium/LRMER_LowRECost_25_2025start | kg/MWh,kg/MWh,kg/MWh,kg/MWh | /lib/resources/data/cambium/LRMER_MidCase_15_2025start/RFCMc.csv,/lib/resources/data/cambium/LRMER_LowRECost_15_2025start/RFCMc.csv,/lib/resources/data/cambium/LRMER_95DecarbBy2035_15_2025start/RFCMc.csv,/lib/resources/data/cambium/LRMER_LowRECost_25_2025start/RFCMc.csv | lb/MBtu,lb/MBtu,lb/MBtu,lb/MBtu | 195.9,195.9,195.9,195.9 | 147.3,147.3,147.3,147.3 | 177.8,177.8,177.8,177.8 | LRMER_MidCase_15_2025start,LRMER_LowRECost_15_2025start,LRMER_95DecarbBy2035_15_2025start,LRMER_LowRECost_25_2025start | CO2e,CO2e,CO2e,CO2e | 200.0,200.0,200.0,200.0 | 400%+ | RFCMc | None | Left | None | Top | 20 | None | 20 to 49 Unit | Multifamily with 5+ units, 4-7 stories | Multi-Family with 5+ Units | 1000-1499 | 0-1499 | Vented Crawlspace | None | 4 | 4+ | <8 | Wood, Medium/Dark | Wood Frame | No | Natural Gas | 70F | Yes | 12F | Day and Night -5h | No Exterior Use | Uninsulated | 50% Usage | Shared Cooling | 100% Conditioned | Central AC | Yes | Heating and Cooling | No | Shared Heating | Ducted Heating | Natural Gas Shared Heating | None | None | Fan Coil Heating and Cooling, Natural Gas | No | None | None | None | None | 60000-69999 | 60000-79999 | 60000-99999 | 10 ACH50 | None | Ceiling R-13 | Uninsulated | Uninsulated | Finished, R-30 | None | Wood Stud, R-15 | Summer = 0.7, Winter = 0.85 | MISO | 100% Incandescent | 100% Usage | 100% Usage | CR04 | None | None | None | None | None | None | None | None | None | None | None | Cooling Season, 7 days/wk | 27 | 2 | Southwest | None | 50% | 89% | G26001003 | In metro area, not/partially in principal city | None | None | None | Hour14 | 103 | EF 17.6, 100% Usage | Asphalt Shingles, Medium | Stochastic | 1 | 1 | 2018 | 31 | 12 | 15 | None | MI | Renter | 1 | Low | Occupied | 1990s | 1980-99 | Natural Gas Standard | Natural Gas | No | Grand Rapids Kent C | 42.88 | -85.52 | F30 B30 L30 R30 | Single, Clear, Metal | 0 | 0 |  | 0 | 0 |  | 0 | 0 |  | 25.4972 | 0.076402 |  | 2028.931 | 6.0797 |  | 66.2341 | 0.19847 |  | 0 | 0 |  | 220.3894 | 0.66039 |  | 0 | 0 | 0 | 0 | 0 | 156.793 | 0.46983 |  | 0 | 1465.0623 | 4.39 |  | 21.9803 | 0.065864 |  | 745.8659 | 2.235 |  | 0 | 0 | 0 | 311.5345 | 0.93351 |  | 434.0383 | 1.3006 |  | 0 | 0 | 0 | 0 | 0 | 0 | 0 | 0 | 10296.759 | 30.8541 |  | 0 | 2847.7716 | 8.5333 |  | 0 | 0 | 0 | 0 |  | 0 | 0 | 0 | 0 | 0 | 18620.8566 | 18620.8566 | 55.7971 |  | 5476.0329 | 5476.0329 | 0 | 13144.5306 | 0 | 994.8483 | 0 | 2996.6884 | 0 | 2200.2582 | 0 | 2996.6884 | 0 | 2107.4804 | 0 | 2996.6884 | 0 | 2310.7497 | 0 | 2996.6884 | 0 | 3991.5367 | 5196.9466 | 5104.1688 | 5307.4381
316456 | 0 | 242.131 | TRUE | 1220 | Non-CBSA East North Central | 5A | 5A | Hour4 | 3 | Cold | None | Standard Efficiency | East North Central | East North Central | Midwest | Not in a census Place | Electric, 100% Usage | EnergyStar, 100% Usage | Yes | None | 72F | Yes | 2F | Day Setup +3h | Not Applicable | G2601550 | G2601550, G26001704 | None | None | 20 ft^2 | Fiberglass | 0% Leakage, Uninsulated | 2 ft | None | data/cambium/LRMER_MidCase_15_2025start,data/cambium/LRMER_LowRECost_15_2025start,data/cambium/LRMER_95DecarbBy2035_15_2025start,data/cambium/LRMER_LowRECost_25_2025start | kg/MWh,kg/MWh,kg/MWh,kg/MWh | /lib/resources/data/cambium/LRMER_MidCase_15_2025start/RFCMc.csv,/lib/resources/data/cambium/LRMER_LowRECost_15_2025start/RFCMc.csv,/lib/resources/data/cambium/LRMER_95DecarbBy2035_15_2025start/RFCMc.csv,/lib/resources/data/cambium/LRMER_LowRECost_25_2025start/RFCMc.csv | lb/MBtu,lb/MBtu,lb/MBtu,lb/MBtu | 195.9,195.9,195.9,195.9 | 147.3,147.3,147.3,147.3 | 177.8,177.8,177.8,177.8 | LRMER_MidCase_15_2025start,LRMER_LowRECost_15_2025start,LRMER_95DecarbBy2035_15_2025start,LRMER_LowRECost_25_2025start | CO2e,CO2e,CO2e,CO2e | 200.0,200.0,200.0,200.0 | 150-200% | RFCMc | Vented Attic | None | None | None | None | None | Single-Family Detached | Single-Family Detached | Single-Family Detached | 1000-1499 | 0-1499 | Heated Basement | None | 1 | 1 | <8 | Brick, Medium/Dark | Concrete | No | Natural Gas | 70F | No | 0F | None | No Exterior Use | Uninsulated | 100% Usage | AC, SEER 10 | 100% Conditioned | Central AC | Yes | None | No | Fuel Furnace, 92.5% AFUE | Ducted Heating | Natural Gas Fuel Furnace | None | None | None | No | None | None | None | None | 45000-49999 | 40000-59999 | 40000-59999 | 50 ACH50 | R-19 | Uninsulated | Uninsulated | Uninsulated | Unfinished, Uninsulated | None | CMU, 6-in Hollow, R-7 | Summer = 0.7, Winter = 0.85 | MISO | 100% LED | 100% Usage | 100% Usage | CR04 | None | None | EF 12, National Average | None | None | None | None | None | None | None | Typical Efficiency | Cooling Season, 7 days/wk | Left/Right at 15ft | 5 | Northwest | None | 100% | 85% | G26001704 | Not/partially in metro area | None | None | No | Hour18 | 103 | EF 17.6, 100% Usage | Metal, Dark | Stochastic | 1 | 1 | 2018 | 31 | 12 | 15 | None | MI | Owner | 1 | Medium | Occupied | 1970s | 1960-79 | Natural Gas Standard | Natural Gas | Yes | Livingston Co | 42.63 | -83.98 | F12 B12 L12 R12 | Single, Clear, Metal | 67.9925 | 0.19004 |  | 773.1215 | 2.1609 |  | 45.1329 | 0.12615 |  | 133.6404 | 0.37354 |  | 2737.5769 | 7.6518 |  | 0 | 0 |  | 319.7405 | 0.8937 |  | 796.8602 | 2.2273 |  | 0 | 0 | 0 | 0 | 0 | 26.9625 | 0.075363 |  | 0 | 375.131 | 1.0485 |  | 21.9803 | 0.061437 |  | 2547.9599 | 7.1218 |  | 0 | 0 | 0 | 0 | 0 |  | 434.0383 | 1.2132 |  | 496.1693 | 0 | 0 | 0 | 0 | 0 | 0 | 0 | 35978.2838 | 100.5623 |  | 0 | 7718.3197 | 21.5733 |  | 0 | 0 | 0 | 0 |  | 0 | 0 | 0 | 0 | 0 | 52472.6167 | 52472.6167 | 146.6653 |  | 8776.3063 | 8776.3063 | 0 | 43696.3104 | 0 | 1599.4497 | 0 | 9961.8764 | 0 | 3557.8751 | 0 | 9961.8764 | 0 | 3385.2138 | 0 | 9961.8764 | 0 | 3690.8294 | 0 | 9961.8764 | 0 | 11561.3261 | 13519.7515 | 13347.0902 | 13652.7058
316459 | 0 | 242.131 | TRUE | 1220 | CBSA Detroit-Warren-Dearborn, MI | 5A | 5A | Hour23 | 4 | Cold | None | None | East North Central | East North Central | Midwest | Not in a census Place | Gas, 100% Usage | Standard, 100% Usage | Yes | Electric, 100% Usage | 70F | No | 0F | None | Not Applicable | G2601630 | G2601630, G26003202 | None | None | 20 ft^2 | Fiberglass | 10% Leakage, Uninsulated | 2 ft | None | data/cambium/LRMER_MidCase_15_2025start,data/cambium/LRMER_LowRECost_15_2025start,data/cambium/LRMER_95DecarbBy2035_15_2025start,data/cambium/LRMER_LowRECost_25_2025start | kg/MWh,kg/MWh,kg/MWh,kg/MWh | /lib/resources/data/cambium/LRMER_MidCase_15_2025start/RFCMc.csv,/lib/resources/data/cambium/LRMER_LowRECost_15_2025start/RFCMc.csv,/lib/resources/data/cambium/LRMER_95DecarbBy2035_15_2025start/RFCMc.csv,/lib/resources/data/cambium/LRMER_LowRECost_25_2025start/RFCMc.csv | lb/MBtu,lb/MBtu,lb/MBtu,lb/MBtu | 195.9,195.9,195.9,195.9 | 147.3,147.3,147.3,147.3 | 177.8,177.8,177.8,177.8 | LRMER_MidCase_15_2025start,LRMER_LowRECost_15_2025start,LRMER_95DecarbBy2035_15_2025start,LRMER_LowRECost_25_2025start | CO2e,CO2e,CO2e,CO2e | 200.0,200.0,200.0,200.0 | 400%+ | RFCMc | Vented Attic | None | None | None | None | None | Single-Family Detached | Single-Family Detached | Single-Family Detached | 1000-1499 | 0-1499 | Unheated Basement | None | 1 | 1 | <8 | None | Brick | No | Natural Gas | 70F | Yes | 6F | Day and Night -2h | No Exterior Use | Uninsulated | 100% Usage | None | None | None | Yes | None | No | Fuel Furnace, 60% AFUE | Ducted Heating | Natural Gas Fuel Furnace | None | None | None | No | None | None | None | None | 60000-69999 | 60000-79999 | 60000-99999 | 50 ACH50 | R-30 | Uninsulated | Uninsulated | Uninsulated | Unfinished, Uninsulated | None | Brick, 12-in, 3-wythe, Uninsulated | Summer = 0.7, Winter = 0.85 | MISO | 100% CFL | 100% Usage | 100% Usage | CR04 | None | EF 17.6 | EF 12, National Average | None | Gas Grill | None | None | None | None | None | None | Cooling Season, 7 days/wk | Left/Right at 15ft | 1 | South | None | 100% | 85% | G26003202 | In metro area, not/partially in principal city | None | None | No | Hour17 | 103 | EF 15.9, 100% Usage | Asphalt Shingles, Medium | Stochastic | 1 | 1 | 2018 | 31 | 12 | 15 | None | MI | Owner | 1 | Medium | Occupied | 1940s | 1940-59 | Natural Gas Standard | Natural Gas | Yes | Detroit Metropolita | 42.22 | -83.35 | F9 B9 L9 R9 | Double, Clear, Metal, Air | 0 | 0 |  | 46.8914 | 0.13107 |  | 19.6358 | 0.054884 |  | 0 | 0 |  | 0 | 0 |  | 0 | 0 |  | 319.7405 | 0.8937 |  | 1020.4735 | 2.8523 |  | 0 | 0 | 0 | 0 | 0 | 40.1507 | 0.11222 |  | 0 | 491.1871 | 1.3729 |  | 21.9803 | 0.061437 |  | 1538.33 | 4.2998 |  | 0 | 0 | 0 | 339.6694 | 0.9494 |  | 914.0887 | 2.555 |  | 0 | 0 | 0 | 0 | 624.2414 | 0 | 595.5204 | 0 | 53732.2361 | 150.186 |  | 0 | 2777.1415 | 7.7623 |  | 0 | 0 | 0 | 0 |  | 0 | 0 | 0 | 0 | 0 | 62480.9937 | 62480.9937 | 174.6395 |  | 4752.1474 | 4752.1474 | 0 | 57728.8463 | 0 | 848.4912 | 0 | 13160.9903 | 0 | 1922.1076 | 0 | 13160.9903 | 0 | 1797.4088 | 0 | 13160.9903 | 0 | 2006.7679 | 0 | 13160.9903 | 0 | 14009.4816 | 15083.098 | 14958.3991 | 15167.7583
316470 | 0 | 242.131 | TRUE | 1138 | CBSA Detroit-Warren-Dearborn, MI | 5A | 5A | Hour0 | 1 | Cold | None | None | East North Central | East North Central | Midwest | In another census Place | Electric, 120% Usage | EnergyStar, 120% Usage | Yes | Gas, 120% Usage | 70F | No | 0F | None | Double-Loaded Interior | G2601250 | G2601250, G26002903 | None | None | 20 ft^2 | Fiberglass | 20% Leakage, R-4 | 2 ft | None | data/cambium/LRMER_MidCase_15_2025start,data/cambium/LRMER_LowRECost_15_2025start,data/cambium/LRMER_95DecarbBy2035_15_2025start,data/cambium/LRMER_LowRECost_25_2025start | kg/MWh,kg/MWh,kg/MWh,kg/MWh | /lib/resources/data/cambium/LRMER_MidCase_15_2025start/RFCMc.csv,/lib/resources/data/cambium/LRMER_LowRECost_15_2025start/RFCMc.csv,/lib/resources/data/cambium/LRMER_95DecarbBy2035_15_2025start/RFCMc.csv,/lib/resources/data/cambium/LRMER_LowRECost_25_2025start/RFCMc.csv | lb/MBtu,lb/MBtu,lb/MBtu,lb/MBtu | 195.9,195.9,195.9,195.9 | 147.3,147.3,147.3,147.3 | 177.8,177.8,177.8,177.8 | LRMER_MidCase_15_2025start,LRMER_LowRECost_15_2025start,LRMER_95DecarbBy2035_15_2025start,LRMER_LowRECost_25_2025start | CO2e,CO2e,CO2e,CO2e | 200.0,200.0,200.0,200.0 | 400%+ | RFCMc | None | Left | None | Top | 6 | None | 5 to 9 Unit | Multifamily with 5+ units, 1-3 stories | Multi-Family with 5+ Units | 1000-1499 | 0-1499 | Slab | None | 2 | 2 | <8 | Vinyl, Light | Brick | No | Electricity | 55F | No | 0F | None | No Exterior Use | Uninsulated | 200% Usage | AC, SEER 13 | 100% Conditioned | Central AC | Yes | None | No | Electric Furnace, 100% AFUE | Ducted Heating | Electricity Electric Furnace | None | None | None | No | None | None | None | None | 60000-69999 | 60000-79999 | 60000-99999 | 15 ACH50 | None | None | None | None | Finished, R-38 | 2ft R10 Perimeter, Vertical | Brick, 12-in, 3-wythe, R-15 | Summer = 0.7, Winter = 0.85 | MISO | 100% Incandescent | 100% Usage | 100% Usage | CR04 | None | None | None | None | None | None | None | None | None | None | Typical Efficiency | Cooling Season, 7 days/wk | 12 | 1 | Southwest | None | 200% | 89% | G26002903 | In metro area, not/partially in principal city | None | None | None | Hour18 | 103 | EF 17.6, 100% Usage | Asphalt Shingles, Medium | Stochastic | 1 | 1 | 2018 | 31 | 12 | 15 | None | MI | Owner | 1 | High | Vacant | 1990s | 1980-99 | Electric Standard | Electricity | Yes | Oakland Co Intl | 42.67 | -83.42 | F30 B30 L30 R30 | Double, Clear, Metal, Air, Exterior Clear Storm | 0 | 0 |  | 0 | 0 |  | 0 | 0 |  | 223.6132 | 0.67005 |  | 1171.6981 | 3.511 |  | 0 | 0 |  | 0 | 0 |  | 117.8146 | 0.35303 |  | 0 | 6855.5185 | 0 | 0 | 359.8913 | 0 | 0 |  | 0 | 0 | 0 |  | 16.412 | 0.049178 |  | 0 | 0 |  | 0 | 0 | 0 | 0 | 0 |  | 434.0383 | 1.3006 |  | 0 | 0 | 0 | 0 | 0 | 0 | 0 | 0 | 0 | 0 |  | 0 | 0 | 0 |  | 0 | 0 | 0 | 0 |  | 0 | 0 | 0 | 0 | 0 | 9178.6928 | 9178.6928 | 27.5038 |  | 9178.6928 | 9178.6928 | 0 | 0 | 0 | 1712.1856 | 0 | 0 | 0 | 3804.3432 | 0 | 0 | 0 | 3522.5099 | 0 | 0 | 0 | 3980.2622 | 0 | 0 | 0 | 1712.1856 | 3804.3432 | 3522.5099 | 3980.2622
316519 | 0 | 242.131 | TRUE | 2176 | Non-CBSA East North Central | 5A | 5A | Hour0 | 3 | Cold | None | Standard Efficiency, No usage | East North Central | East North Central | Midwest | MI, Lansing | Electric, 120% Usage | Standard, 120% Usage | Yes | Propane, 120% Usage | 70F | Yes | 2F | Day Setup | Not Applicable | G2600650 | G2600650, G26001802 | None | None | 20 ft^2 | Fiberglass | 20% Leakage, Uninsulated | 2 ft | None | data/cambium/LRMER_MidCase_15_2025start,data/cambium/LRMER_LowRECost_15_2025start,data/cambium/LRMER_95DecarbBy2035_15_2025start,data/cambium/LRMER_LowRECost_25_2025start | kg/MWh,kg/MWh,kg/MWh,kg/MWh | /lib/resources/data/cambium/LRMER_MidCase_15_2025start/RFCMc.csv,/lib/resources/data/cambium/LRMER_LowRECost_15_2025start/RFCMc.csv,/lib/resources/data/cambium/LRMER_95DecarbBy2035_15_2025start/RFCMc.csv,/lib/resources/data/cambium/LRMER_LowRECost_25_2025start/RFCMc.csv | lb/MBtu,lb/MBtu,lb/MBtu,lb/MBtu | 195.9,195.9,195.9,195.9 | 147.3,147.3,147.3,147.3 | 177.8,177.8,177.8,177.8 | LRMER_MidCase_15_2025start,LRMER_LowRECost_15_2025start,LRMER_95DecarbBy2035_15_2025start,LRMER_LowRECost_25_2025start | CO2e,CO2e,CO2e,CO2e | 200.0,200.0,200.0,200.0 | 400%+ | RFCMc | Finished Attic or Cathedral Ceilings | None | None | None | None | None | Single-Family Detached | Single-Family Detached | Single-Family Detached | 2000-2499 | 1500-2499 | Vented Crawlspace | None | 2 | 2 | <8 | None | Brick | No | Propane | 55F | Yes | 3F | Day -1h | No Exterior Use | Uninsulated | 200% Usage | AC, SEER 15 | 100% Conditioned | Central AC | Yes | None | No | Fuel Furnace, 92.5% AFUE | Ducted Heating | Propane Fuel Furnace | None | None | None | No | None | None | None | None | 70000-79999 | 60000-79999 | 60000-99999 | 40 ACH50 | None | Uninsulated | Uninsulated | Uninsulated | Finished, R-7 | None | Brick, 12-in, 3-wythe, Uninsulated | Summer = 0.7, Winter = 0.85 | MISO | 100% CFL | 100% Usage | 100% Usage | CR04 | None | None | None | None | None | None | None | None | None | None | Typical Efficiency | Cooling Season, 7 days/wk | Left/Right at 15ft | 2 | South | None | 200% | 85% | G26001802 | In metro area, not/partially in principal city | None | None | No | Hour17 | 103 | EF 17.6, 100% Usage | Metal, Dark | Stochastic | 1 | 1 | 2018 | 31 | 12 | 15 | None | MI | Renter | 1 | High | Vacant | <1940 | <1940 | Propane Standard | Propane | Yes | Mason Jewett Fld | 42.57 | -84.42 | F9 B9 L9 R9 | Double, Clear, Non-metal, Air, Exterior Clear Storm | 0 | 0 |  | 0 | 0 |  | 0 | 0 |  | 108.1432 | 0.16947 |  | 2505.1715 | 3.9258 |  | 0 | 0 |  | 0 | 0 |  | 750.2619 | 1.1757 |  | 0 | 0 | 0 | 0 | 0 | 0 | 0 |  | 0 | 0 | 0 |  | 21.9803 | 0.034445 |  | 0 | 0 |  | 0 | 0 | 0 | 0 | 0 |  | 434.0383 | 0.68018 |  | 0 | 0 | 0 | 0 | 0 | 0 | 0 | 0 | 0 | 0 |  | 0 | 0 | 0 |  | 0 | 0 | 0 | 0 |  | 0 | 0 | 33900.1168 | 1685.4517 | 0 | 39405.1638 | 39405.1638 | 61.7517 |  | 3819.3022 | 3819.3022 | 0 | 0 | 35585.5685 | 718.1814 | 0 | 0 | 9792.6343 | 1556.231 | 0 | 0 | 9792.6343 | 1500.328 | 0 | 0 | 9792.6343 | 1618.7351 | 0 | 0 | 9792.6343 | 10510.8157 | 11348.8652 | 11292.9622 | 11411.3693
316532 | 0 | 242.131 | TRUE | 1220 | CBSA Detroit-Warren-Dearborn, MI | 5A | 5A | Hour7 | 3 | Cold | None | Standard Efficiency | East North Central | East North Central | Midwest | Not in a census Place | Gas, 100% Usage | EnergyStar, 100% Usage | Yes | Gas, 100% Usage | 72F | No | 0F | None | Not Applicable | G2600930 | G2600930, G26002800 | None | 318 Rated kWh, 100% Usage | 20 ft^2 | Fiberglass | 20% Leakage, R-4 | 2 ft | None | data/cambium/LRMER_MidCase_15_2025start,data/cambium/LRMER_LowRECost_15_2025start,data/cambium/LRMER_95DecarbBy2035_15_2025start,data/cambium/LRMER_LowRECost_25_2025start | kg/MWh,kg/MWh,kg/MWh,kg/MWh | /lib/resources/data/cambium/LRMER_MidCase_15_2025start/RFCMc.csv,/lib/resources/data/cambium/LRMER_LowRECost_15_2025start/RFCMc.csv,/lib/resources/data/cambium/LRMER_95DecarbBy2035_15_2025start/RFCMc.csv,/lib/resources/data/cambium/LRMER_LowRECost_25_2025start/RFCMc.csv | lb/MBtu,lb/MBtu,lb/MBtu,lb/MBtu | 195.9,195.9,195.9,195.9 | 147.3,147.3,147.3,147.3 | 177.8,177.8,177.8,177.8 | LRMER_MidCase_15_2025start,LRMER_LowRECost_15_2025start,LRMER_95DecarbBy2035_15_2025start,LRMER_LowRECost_25_2025start | CO2e,CO2e,CO2e,CO2e | 200.0,200.0,200.0,200.0 | 0-100% | RFCMc | Vented Attic | None | None | None | None | None | Single-Family Detached | Single-Family Detached | Single-Family Detached | 1000-1499 | 0-1499 | Slab | None | 1 | 1 | <8 | None | Brick | No | Natural Gas | 68F | Yes | 3F | Day and Night -3h | No Exterior Use | Uninsulated | 100% Usage | AC, SEER 13 | 100% Conditioned | Central AC | Yes | None | No | Fuel Furnace, 80% AFUE | Ducted Heating | Natural Gas Fuel Furnace | None | None | None | No | None | None | None | None | <10000 | <20000 | <20000 | 30 ACH50 | R-19 | None | None | None | Unfinished, Uninsulated | Uninsulated | Brick, 12-in, 3-wythe, R-7 | Summer = 0.7, Winter = 0.85 | MISO | 100% CFL | 100% Usage | 100% Usage | CR04 | None | EF 17.6 | None | None | None | None | None | None | None | None | None | Cooling Season, 7 days/wk | Left/Right at 15ft | 1 | North | None | 100% | 85% | G26002800 | In metro area, not/partially in principal city | None | None | No | Hour19 | 103 | EF 17.6, 100% Usage | Asphalt Shingles, Medium | Stochastic | 1 | 1 | 2018 | 31 | 12 | 15 | None | MI | Owner | 1 | Medium | Occupied | 1970s | 1960-79 | Natural Gas Standard | Natural Gas | Yes | Livingston Co | 42.63 | -83.98 | F18 B18 L18 R18 | Double, Clear, Metal, Air | 67.9925 | 0.19004 |  | 24.618 | 0.068809 |  | 16.1189 | 0.045054 |  | 300.3978 | 0.83964 |  | 2150.8486 | 6.0118 |  | 60.3726 | 0.16875 |  | 0 | 0 |  | 759.0541 | 2.1216 |  | 0 | 0 | 0 | 0 | 0 | 40.1507 | 0.11222 |  | 0 | 491.1871 | 1.3729 |  | 21.9803 | 0.061437 |  | 1538.33 | 4.2998 |  | 0 | 0 | 0 | 23.1526 | 0.064713 |  | 868.0765 | 2.4263 |  | 0 | 0 | 0 | 0 | 327.3604 | 0 | 0 | 0 | 29711.252 | 83.0454 |  | 0 | 2904.3343 | 8.1179 |  | 0 | 0 | 679.6318 | 1.8996 |  | 0 | 0 | 0 | 0 | 0 | 39985.4445 | 39985.4445 | 111.7626 |  | 6362.5729 | 6362.5729 | 0 | 33622.8716 | 0 | 1151.798 | 0 | 7665.3142 | 0 | 2557.3275 | 0 | 7665.3142 | 0 | 2446.65 | 0 | 7665.3142 | 0 | 2649.018 | 0 | 7665.3142 | 0 | 8817.1122 | 10222.6416 | 10111.9642 | 10314.3322
316534 | 0 | 242.131 | TRUE | 3301 | CBSA Detroit-Warren-Dearborn, MI | 5A | 5A | Hour4 | 5 | Cold | None | Standard Efficiency, No usage | East North Central | East North Central | Midwest | In another census Place | Gas, 80% Usage | EnergyStar, 80% Usage | Yes | Electric, 80% Usage | 72F | Yes | 2F | Day Setup and Night Setback +3h | Not Applicable | G2601250 | G2601250, G26002905 | None | None | 20 ft^2 | Fiberglass | 20% Leakage, R-6 | 2 ft | None | data/cambium/LRMER_MidCase_15_2025start,data/cambium/LRMER_LowRECost_15_2025start,data/cambium/LRMER_95DecarbBy2035_15_2025start,data/cambium/LRMER_LowRECost_25_2025start | kg/MWh,kg/MWh,kg/MWh,kg/MWh | /lib/resources/data/cambium/LRMER_MidCase_15_2025start/RFCMc.csv,/lib/resources/data/cambium/LRMER_LowRECost_15_2025start/RFCMc.csv,/lib/resources/data/cambium/LRMER_95DecarbBy2035_15_2025start/RFCMc.csv,/lib/resources/data/cambium/LRMER_LowRECost_25_2025start/RFCMc.csv | lb/MBtu,lb/MBtu,lb/MBtu,lb/MBtu | 195.9,195.9,195.9,195.9 | 147.3,147.3,147.3,147.3 | 177.8,177.8,177.8,177.8 | LRMER_MidCase_15_2025start,LRMER_LowRECost_15_2025start,LRMER_95DecarbBy2035_15_2025start,LRMER_LowRECost_25_2025start | CO2e,CO2e,CO2e,CO2e | 200.0,200.0,200.0,200.0 | 400%+ | RFCMc | Vented Attic | None | None | None | None | None | Single-Family Detached | Single-Family Detached | Single-Family Detached | 3000-3999 | 2500-3999 | Vented Crawlspace | 3 Car | 2 | 2 | <8 | Vinyl, Light | Brick | No | Natural Gas | 55F | Yes | 3F | Night -5h | No Exterior Use | Uninsulated | 50% Usage | AC, SEER 15 | 100% Conditioned | Central AC | Yes | None | No | Fuel Furnace, 80% AFUE | Ducted Heating | Natural Gas Fuel Furnace | None | None | None | No | None | None | None | None | 120000-139999 | 120000-139999 | 100000-149999 | 4 ACH50 | R-30 | Ceiling R-13 | Uninsulated | Uninsulated | Unfinished, Uninsulated | None | Brick, 12-in, 3-wythe, R-11 | Summer = 0.7, Winter = 0.85 | MISO | 100% LED | 100% Usage | 100% Usage | CR04 | None | EF 15.9 | None | None | None | None | None | None | None | None | None | Cooling Season, 7 days/wk | Left/Right at 15ft | 2 | North | None | 50% | 85% | G26002905 | In metro area, not/partially in principal city | None | None | No | Hour16 | 103 | EF 17.6, 100% Usage | Slate | Stochastic | 1 | 1 | 2018 | 31 | 12 | 15 | None | MI | Owner | 1 | Low | Vacant | 2000s | 2000-09 | Natural Gas Standard | Natural Gas | Yes | Oakland Co Intl | 42.67 | -83.42 | F18 B18 L18 R18 | Double, Low-E, Non-metal, Air, M-Gain | 0 | 0 |  | 0 | 0 |  | 0 | 0 |  | 332.3426 | 0.34332 |  | 1364.5389 | 1.4096 |  | 0 | 0 |  | 0 | 0 |  | 440.7789 | 0.45533 |  | 0 | 0 | 0 | 0 | 0 | 0 | 0 |  | 0 | 0 | 0 |  | 27.2556 | 0.028156 |  | 0 | 0 |  | 0 | 0 | 0 | 0 | 0 |  | 914.0887 | 0.94427 |  | 0 | 0 | 0 | 0 | 0 | 0 | 0 | 0 | 17231.1136 | 17.8001 |  | 0 | 1649.404 | 1.7039 |  | 0 | 0 | 0 | 0 |  | 0 | 0 | 0 | 0 | 0 | 21959.5222 | 21959.5222 | 22.6846 |  | 3079.0047 | 3079.0047 | 0 | 18880.5175 | 0 | 591.4282 | 0 | 4304.3562 | 0 | 1284.0864 | 0 | 4304.3562 | 0 | 1223.3413 | 0 | 4304.3562 | 0 | 1324.6938 | 0 | 4304.3562 | 0 | 4895.7844 | 5588.4426 | 5527.6975 | 5629.05
316553 | 0 | 242.131 | TRUE | 1220 | Non-CBSA East North Central | 5A | 5A | Hour22 | 2 | Cold | None | Standard Efficiency | East North Central | East North Central | Midwest | Not in a census Place | Electric, 100% Usage | EnergyStar, 100% Usage | Yes | Electric, 100% Usage | 70F | No | 0F | None | Not Applicable | G2601590 | G2601590, G26002300 | None | 290 Rated kWh, 100% Usage | 20 ft^2 | Fiberglass | 10% Leakage, Uninsulated | 2 ft | None | data/cambium/LRMER_MidCase_15_2025start,data/cambium/LRMER_LowRECost_15_2025start,data/cambium/LRMER_95DecarbBy2035_15_2025start,data/cambium/LRMER_LowRECost_25_2025start | kg/MWh,kg/MWh,kg/MWh,kg/MWh | /lib/resources/data/cambium/LRMER_MidCase_15_2025start/RFCMc.csv,/lib/resources/data/cambium/LRMER_LowRECost_15_2025start/RFCMc.csv,/lib/resources/data/cambium/LRMER_95DecarbBy2035_15_2025start/RFCMc.csv,/lib/resources/data/cambium/LRMER_LowRECost_25_2025start/RFCMc.csv | lb/MBtu,lb/MBtu,lb/MBtu,lb/MBtu | 195.9,195.9,195.9,195.9 | 147.3,147.3,147.3,147.3 | 177.8,177.8,177.8,177.8 | LRMER_MidCase_15_2025start,LRMER_LowRECost_15_2025start,LRMER_95DecarbBy2035_15_2025start,LRMER_LowRECost_25_2025start | CO2e,CO2e,CO2e,CO2e | 200.0,200.0,200.0,200.0 | 300-400% | RFCMc | Vented Attic | None | None | None | None | None | Single-Family Detached | Single-Family Detached | Single-Family Detached | 1000-1499 | 0-1499 | Unheated Basement | None | 1 | 1 | <8 | Wood, Medium/Dark | Wood Frame | No | Natural Gas | 68F | Yes | 6F | Day and Night +1h | No Exterior Use | Uninsulated | 100% Usage | AC, SEER 13 | 100% Conditioned | Central AC | Yes | None | No | Fuel Furnace, 80% AFUE | Ducted Heating | Natural Gas Fuel Furnace | None | None | None | No | None | None | None | None | 80000-99999 | 80000-99999 | 60000-99999 | 20 ACH50 | R-19 | Uninsulated | Uninsulated | Uninsulated | Unfinished, Uninsulated | None | Wood Stud, Uninsulated | Summer = 0.7, Winter = 0.85 | PJM | 100% Incandescent | 100% Usage | 100% Usage | CR04 | None | None | None | None | None | None | None | None | None | None | None | Cooling Season, 7 days/wk | Left/Right at 15ft | 4 | South | None | 100% | 85% | G26002300 | In metro area, not/partially in principal city | None | None | No | Hour8 | 104 | EF 17.6, 100% Usage | Composition Shingles | Stochastic | 1 | 1 | 2018 | 31 | 12 | 15 | None | MI | Owner | 1 | Medium | Occupied | 1950s | 1940-59 | Natural Gas Standard | Natural Gas | Yes | Southwest Michigan | 42.13 | -86.42 | F12 B12 L12 R12 | Double, Clear, Non-metal, Air | 67.9925 | 0.19004 |  | 648.8593 | 1.8136 |  | 37.8062 | 0.10567 |  | 687.5447 | 1.9217 |  | 2679.2557 | 7.4887 |  | 160.6029 | 0.4489 |  | 0 | 0 |  | 562.4034 | 1.572 |  | 0 | 0 | 0 | 0 | 0 | 160.896 | 0.44972 |  | 0 | 1535.3993 | 4.2916 |  | 16.412 | 0.045873 |  | 2295.6257 | 6.4165 |  | 0 | 0 | 0 | 537.1993 | 1.5015 |  | 434.0383 | 1.2132 |  | 0 | 0 | 0 | 0 | 0 | 0 | 0 | 0 | 22225.6307 | 62.1225 |  | 0 | 6816.8331 | 19.0536 |  | 0 | 0 | 0 | 0 |  | 0 | 0 | 0 | 0 | 0 | 38866.4992 | 38866.4992 | 108.6351 |  | 9824.3284 | 9824.3284 | 0 | 29042.1708 | 0 | 1774.9292 | 0 | 6621.0198 | 0 | 3949.9146 | 0 | 6621.0198 | 0 | 3770.3174 | 0 | 6621.0198 | 0 | 4113.9009 | 0 | 6621.0198 | 0 | 8395.949 | 10570.9343 | 10391.3372 | 10734.9207
316615 | 0 | 242.131 | TRUE | 1220 | Non-CBSA East North Central | 5A | 5A | Hour3 | 3 | Cold | None | Standard Efficiency | East North Central | East North Central | Midwest | Not in a census Place | Electric, 120% Usage | EnergyStar, 120% Usage | Yes | Gas, 120% Usage | 76F | No | 0F | None | Not Applicable | G2600810 | G2600810, G26001004 | None | 290 Rated kWh, 120% Usage | 20 ft^2 | Fiberglass | 10% Leakage, Uninsulated | 2 ft | None | data/cambium/LRMER_MidCase_15_2025start,data/cambium/LRMER_LowRECost_15_2025start,data/cambium/LRMER_95DecarbBy2035_15_2025start,data/cambium/LRMER_LowRECost_25_2025start | kg/MWh,kg/MWh,kg/MWh,kg/MWh | /lib/resources/data/cambium/LRMER_MidCase_15_2025start/RFCMc.csv,/lib/resources/data/cambium/LRMER_LowRECost_15_2025start/RFCMc.csv,/lib/resources/data/cambium/LRMER_95DecarbBy2035_15_2025start/RFCMc.csv,/lib/resources/data/cambium/LRMER_LowRECost_25_2025start/RFCMc.csv | lb/MBtu,lb/MBtu,lb/MBtu,lb/MBtu | 195.9,195.9,195.9,195.9 | 147.3,147.3,147.3,147.3 | 177.8,177.8,177.8,177.8 | LRMER_MidCase_15_2025start,LRMER_LowRECost_15_2025start,LRMER_95DecarbBy2035_15_2025start,LRMER_LowRECost_25_2025start | CO2e,CO2e,CO2e,CO2e | 200.0,200.0,200.0,200.0 | 200-300% | RFCMc | Vented Attic | None | None | None | None | None | Single-Family Detached | Single-Family Detached | Single-Family Detached | 1000-1499 | 0-1499 | Vented Crawlspace | None | 1 | 1 | <8 | None | Brick | No | Natural Gas | 72F | Yes | 3F | Day and Night +3h | No Exterior Use | Uninsulated | 200% Usage | AC, SEER 13 | 100% Conditioned | Central AC | Yes | None | No | Fuel Furnace, 80% AFUE | Ducted Heating | Natural Gas Fuel Furnace | None | None | None | No | None | None | None | None | 50000-59999 | 40000-59999 | 40000-59999 | 20 ACH50 | R-19 | Uninsulated | Uninsulated | Uninsulated | Unfinished, Uninsulated | None | Brick, 12-in, 3-wythe, Uninsulated | Summer = 0.7, Winter = 0.85 | MISO | 100% LED | 100% Usage | 100% Usage | CR04 | None | None | EF 12, National Average | None | None | None | None | None | None | None | None | Cooling Season, 7 days/wk | Left/Right at 15ft | 4 | Northeast | None | 200% | 85% | G26001004 | In metro area, not/partially in principal city | None | None | No | Hour15 | 103 | EF 17.6, 100% Usage | Composition Shingles | Stochastic | 1 | 1 | 2018 | 31 | 12 | 15 | None | MI | Owner | 1 | High | Occupied | <1940 | <1940 | Natural Gas Standard | Natural Gas | Yes | Grand Rapids Kent C | 42.88 | -85.52 | F18 B18 L18 R18 | Single, Clear, Metal | 67.9925 | 0.19004 |  | 778.6898 | 2.1765 |  | 45.426 | 0.12697 |  | 485.6188 | 1.3573 |  | 2016.0359 | 5.635 |  | 192.5477 | 0.53819 |  | 319.7405 | 0.8937 |  | 979.4435 | 2.7376 |  | 0 | 0 | 0 | 0 | 0 | 26.9625 | 0.075363 |  | 0 | 375.131 | 1.0485 |  | 21.9803 | 0.061437 |  | 4591.2514 | 12.8329 |  | 0 | 0 | 0 | 44.2537 | 0.12369 |  | 434.0383 | 1.2132 |  | 0 | 0 | 0 | 0 | 0 | 0 | 0 | 0 | 38524.4852 | 107.6791 |  | 0 | 11729.5834 | 32.7851 |  | 0 | 0 | 1297.1326 | 3.6256 |  | 0 | 0 | 0 | 0 | 0 | 61930.3132 | 61930.3132 | 173.1003 |  | 10379.1119 | 10379.1119 | 0 | 51551.2012 | 0 | 1879.318 | 0 | 11752.6237 | 0 | 4197.2304 | 0 | 11752.6237 | 0 | 3980.3728 | 0 | 11752.6237 | 0 | 4365.71 | 0 | 11752.6237 | 0 | 13631.9417 | 15949.854 | 15732.9965 | 16118.3337
316631 | 0 | 242.131 | TRUE | 1690 | Non-CBSA East North Central | 5A | 5A | Hour20 | 3 | Cold | None | Standard Efficiency | East North Central | East North Central | Midwest | In another census Place | Electric, 100% Usage | Standard, 100% Usage | Yes | Gas, 100% Usage | 68F | No | 0F | None | Not Applicable | G2601450 | G2601450, G26001500 | None | None | 20 ft^2 | Fiberglass | 10% Leakage, Uninsulated | 2 ft | None | data/cambium/LRMER_MidCase_15_2025start,data/cambium/LRMER_LowRECost_15_2025start,data/cambium/LRMER_95DecarbBy2035_15_2025start,data/cambium/LRMER_LowRECost_25_2025start | kg/MWh,kg/MWh,kg/MWh,kg/MWh | /lib/resources/data/cambium/LRMER_MidCase_15_2025start/RFCMc.csv,/lib/resources/data/cambium/LRMER_LowRECost_15_2025start/RFCMc.csv,/lib/resources/data/cambium/LRMER_95DecarbBy2035_15_2025start/RFCMc.csv,/lib/resources/data/cambium/LRMER_LowRECost_25_2025start/RFCMc.csv | lb/MBtu,lb/MBtu,lb/MBtu,lb/MBtu | 195.9,195.9,195.9,195.9 | 147.3,147.3,147.3,147.3 | 177.8,177.8,177.8,177.8 | LRMER_MidCase_15_2025start,LRMER_LowRECost_15_2025start,LRMER_95DecarbBy2035_15_2025start,LRMER_LowRECost_25_2025start | CO2e,CO2e,CO2e,CO2e | 200.0,200.0,200.0,200.0 | 100-150% | RFCMc | Vented Attic | None | None | None | None | None | Single-Family Detached | Single-Family Detached | Single-Family Detached | 1500-1999 | 1500-2499 | Unheated Basement | None | 2 | 2 | <8 | Brick, Medium/Dark | Wood Frame | No | Natural Gas | 67F | Yes | 3F | Day and Night | No Exterior Use | Uninsulated | 100% Usage | Room AC, EER 9.8 | 20% Conditioned | Room AC | Yes | None | No | Fuel Furnace, 92.5% AFUE | Ducted Heating | Natural Gas Fuel Furnace | None | None | None | No | None | None | None | None | 10000-14999 | <20000 | <20000 | 20 ACH50 | R-19 | Uninsulated | Uninsulated | Uninsulated | Unfinished, Uninsulated | None | Wood Stud, Uninsulated | Summer = 0.7, Winter = 0.85 | MISO | 100% CFL | 100% Usage | 100% Usage | CR04 | None | None | None | None | None | None | None | None | None | None | None | Cooling Season, 7 days/wk | Left/Right at 15ft | 1 | Northeast | None | 100% | 85% | G26001500 | In metro area, not/partially in principal city | None | None | No | Hour13 | 103 | EF 17.6, 100% Usage | Asphalt Shingles, Medium | Stochastic | 1 | 1 | 2018 | 31 | 12 | 15 | None | MI | Owner | 1 | Medium | Occupied | <1940 | <1940 | Natural Gas Standard | Natural Gas | Yes | Mbs Intl | 43.53 | -84.08 | F15 B15 L15 R15 | Double, Low-E, Non-metal, Air, M-Gain | 67.9925 | 0.13719 |  | 525.7695 | 1.0609 |  | 19.6358 | 0.03962 |  | 0 | 0 |  | 780.7413 | 1.5753 |  | 0 | 0 |  | 0 | 0 |  | 873.6449 | 1.7628 |  | 0 | 0 | 0 | 0 | 0 | 46.0122 | 0.092841 |  | 0 | 620.1384 | 1.2513 |  | 21.9803 | 0.044351 |  | 1658.1961 | 3.3458 |  | 0 | 0 | 0 | 23.1526 | 0.046716 |  | 434.0383 | 0.87578 |  | 0 | 0 | 0 | 0 | 0 | 0 | 0 | 0 | 39787.9146 | 80.2821 |  | 0 | 2899.6452 | 5.8508 |  | 0 | 0 | 679.6318 | 1.3713 |  | 0 | 0 | 0 | 0 | 0 | 48438.7864 | 48438.7864 | 97.7374 |  | 5071.3018 | 5071.3018 | 0 | 43367.4847 | 0 | 920.783 | 0 | 9886.9062 | 0 | 2059.938 | 0 | 9886.9062 | 0 | 1940.1488 | 0 | 9886.9062 | 0 | 2150.8375 | 0 | 9886.9062 | 0 | 10807.6892 | 11946.8442 | 11827.055 | 12037.7437
316637 | 0 | 242.131 | TRUE | 3301 | Non-CBSA East North Central | 5A | 5A | Hour18 | 4 | Cold | None | Standard Efficiency | East North Central | East North Central | Midwest | Not in a census Place | Electric, 100% Usage | Standard, 100% Usage | Yes | Electric, 100% Usage | 76F | No | 0F | None | Not Applicable | G2600450 | G2600450, G26001900 | None | None | 20 ft^2 | Fiberglass | 10% Leakage, R-8 | 2 ft | None | data/cambium/LRMER_MidCase_15_2025start,data/cambium/LRMER_LowRECost_15_2025start,data/cambium/LRMER_95DecarbBy2035_15_2025start,data/cambium/LRMER_LowRECost_25_2025start | kg/MWh,kg/MWh,kg/MWh,kg/MWh | /lib/resources/data/cambium/LRMER_MidCase_15_2025start/RFCMc.csv,/lib/resources/data/cambium/LRMER_LowRECost_15_2025start/RFCMc.csv,/lib/resources/data/cambium/LRMER_95DecarbBy2035_15_2025start/RFCMc.csv,/lib/resources/data/cambium/LRMER_LowRECost_25_2025start/RFCMc.csv | lb/MBtu,lb/MBtu,lb/MBtu,lb/MBtu | 195.9,195.9,195.9,195.9 | 147.3,147.3,147.3,147.3 | 177.8,177.8,177.8,177.8 | LRMER_MidCase_15_2025start,LRMER_LowRECost_15_2025start,LRMER_95DecarbBy2035_15_2025start,LRMER_LowRECost_25_2025start | CO2e,CO2e,CO2e,CO2e | 200.0,200.0,200.0,200.0 | 400%+ | RFCMc | Vented Attic | None | None | None | None | None | Single-Family Detached | Single-Family Detached | Single-Family Detached | 3000-3999 | 2500-3999 | Slab | 2 Car | 2 | 2 | <8 | None | Brick | No | Natural Gas | 68F | No | 0F | None | No Exterior Use | Uninsulated | 100% Usage | AC, SEER 13 | 100% Conditioned | Central AC | Yes | None | No | Fuel Furnace, 80% AFUE | Ducted Heating | Natural Gas Fuel Furnace | None | None | None | No | None | None | None | None | 70000-79999 | 60000-79999 | 60000-99999 | 4 ACH50 | R-49 | None | None | None | Unfinished, Uninsulated | 2ft R10 Under, Horizontal | Brick, 12-in, 3-wythe, R-11 | Summer = 0.7, Winter = 0.85 | MISO | 100% LED | 100% Usage | 100% Usage | CR04 | None | None | None | None | None | None | None | None | None | None | None | Cooling Season, 7 days/wk | Left/Right at 15ft | 2 | East | None | 100% | 85% | G26001900 | In metro area, not/partially in principal city | None | None | No | Hour1 | 103 | EF 19.9, 100% Usage | Asphalt Shingles, Medium | Stochastic | 1 | 1 | 2018 | 31 | 12 | 15 | None | MI | Owner | 1 | Medium | Occupied | 2000s | 2000-09 | Natural Gas Standard | Natural Gas | Yes | Lansing Capital Cit | 42.78 | -84.58 | F9 B9 L9 R9 | Double, Clear, Metal, Air | 67.9925 | 0.070238 |  | 762.864 | 0.78805 |  | 28.4279 | 0.029367 |  | 432.2798 | 0.44655 |  | 1628.0098 | 1.6818 |  | 0 | 0 |  | 0 | 0 |  | 822.6505 | 0.84981 |  | 0 | 0 | 0 | 0 | 0 | 44.2537 | 0.045715 |  | 16.7051 | 811.5138 | 0.83831 |  | 21.9803 | 0.022706 |  | 2321.4159 | 2.3981 |  | 0 | 0 | 0 | 405.6104 | 0.419 |  | 400.042 | 0.41325 |  | 0 | 0 | 0 | 0 | 0 | 0 | 0 | 0 | 32362.666 | 33.4313 |  | 0 | 4389.3254 | 4.5343 |  | 0 | 0 | 0 | 0 |  | 0 | 0 | 0 | 0 | 0 | 44515.444 | 44515.444 | 45.9854 |  | 7763.4526 | 7763.4526 | 0 | 36751.9914 | 0 | 1403.9446 | 0 | 8378.7025 | 0 | 3129.1786 | 0 | 8378.7025 | 0 | 2977.208 | 0 | 8378.7025 | 0 | 3250.1526 | 0 | 8378.7025 | 0 | 9782.6471 | 11507.8811 | 11355.9104 | 11628.8551
316681 | 0 | 242.131 | TRUE | 617 | CBSA Detroit-Warren-Dearborn, MI | 5A | 5A | Hour0 | 1 | Cold | None | Standard Efficiency | East North Central | East North Central | Midwest | Not in a census Place | None | None | None | Gas, 80% Usage | 70F | Yes | 2F | Day and Night Setup +5h | Double-Loaded Interior | G2601250 | G2601250, G26002906 | None | 290 Rated kWh, 80% Usage | 20 ft^2 | Fiberglass | 30% Leakage, Uninsulated | 2 ft | None | data/cambium/LRMER_MidCase_15_2025start,data/cambium/LRMER_LowRECost_15_2025start,data/cambium/LRMER_95DecarbBy2035_15_2025start,data/cambium/LRMER_LowRECost_25_2025start | kg/MWh,kg/MWh,kg/MWh,kg/MWh | /lib/resources/data/cambium/LRMER_MidCase_15_2025start/RFCMc.csv,/lib/resources/data/cambium/LRMER_LowRECost_15_2025start/RFCMc.csv,/lib/resources/data/cambium/LRMER_95DecarbBy2035_15_2025start/RFCMc.csv,/lib/resources/data/cambium/LRMER_LowRECost_25_2025start/RFCMc.csv | lb/MBtu,lb/MBtu,lb/MBtu,lb/MBtu | 195.9,195.9,195.9,195.9 | 147.3,147.3,147.3,147.3 | 177.8,177.8,177.8,177.8 | LRMER_MidCase_15_2025start,LRMER_LowRECost_15_2025start,LRMER_95DecarbBy2035_15_2025start,LRMER_LowRECost_25_2025start | CO2e,CO2e,CO2e,CO2e | 200.0,200.0,200.0,200.0 | 400%+ | RFCMc | None | Left | None | Top | 14 | None | 10 to 19 Unit | Multifamily with 5+ units, 1-3 stories | Multi-Family with 5+ Units | 500-749 | 0-1499 | Vented Crawlspace | None | 2 | 2 | <8 | Vinyl, Light | Brick | No | Natural Gas | 70F | No | 0F | None | No Exterior Use | Uninsulated | 50% Usage | AC, SEER 13 | 100% Conditioned | Central AC | Yes | None | No | Fuel Furnace, 80% AFUE | Ducted Heating | Natural Gas Fuel Furnace | None | None | None | No | None | None | None | None | 100000-119999 | 100000-119999 | 100000-149999 | 15 ACH50 | None | Uninsulated | Uninsulated | Uninsulated | Finished, R-30 | None | Brick, 12-in, 3-wythe, R-11 | Summer = 0.7, Winter = 0.85 | MISO | 100% Incandescent | 100% Usage | 100% Usage | CR04 | None | None | None | None | None | None | None | None | None | None | Typical Efficiency | Cooling Season, 7 days/wk | 27 | 2 | Southeast | None | 50% | 89% | G26002906 | In metro area, not/partially in principal city | None | None | None | Hour17 | 103 | EF 17.6, 100% Usage | Asphalt Shingles, Medium | Stochastic | 1 | 1 | 2018 | 31 | 12 | 15 | None | MI | Renter | 1 | Low | Occupied | 1980s | 1980-99 | Natural Gas Standard | Natural Gas | Yes | Oakland Co Intl | 42.67 | -83.42 | F18 B18 L18 R18 | Single, Clear, Metal | 67.9925 | 0.37578 |  | 0 | 0 |  | 0 | 0 |  | 380.9924 | 2.1056 |  | 1402.9312 | 7.7536 |  | 66.2341 | 0.36606 |  | 0 | 0 |  | 118.6938 | 0.65599 |  | 0 | 0 | 0 | 0 | 0 | 130.7097 | 0.7224 |  | 0 | 1017.8358 | 5.6253 |  | 16.412 | 0.090705 |  | 657.6515 | 3.6347 |  | 0 | 0 | 0 | 21.3942 | 0.11824 |  | 434.0383 | 2.3988 |  | 282.2274 | 0 | 0 | 0 | 0 | 0 | 0 | 0 | 10596.5707 | 58.5645 |  | 0 | 2729.0778 | 15.0829 |  | 0 | 0 | 624.8275 | 3.4533 |  | 0 | 0 | 0 | 0 | 0 | 18547.2957 | 18547.2957 | 102.5061 |  | 4596.8197 | 4596.8197 | 0 | 13950.476 | 0 | 835.9775 | 0 | 3180.4196 | 0 | 1859.4334 | 0 | 3180.4196 | 0 | 1769.1785 | 0 | 3180.4196 | 0 | 1941.6475 | 0 | 3180.4196 | 0 | 4016.3971 | 5039.853 | 4949.5981 | 5122.0671
316770 | 0 | 242.131 | TRUE | 8194 | Non-CBSA East North Central | 5A | 5A | Hour14 | 4 | Cold | None | Standard Efficiency | East North Central | East North Central | Midwest | Not in a census Place | Electric, 100% Usage | EnergyStar, 100% Usage | Yes | Propane, 100% Usage | 72F | No | 0F | None | Not Applicable | G2600490 | G2600490, G26001704 | None | 290 Rated kWh, 100% Usage | 20 ft^2 | Fiberglass | 0% Leakage, Uninsulated | 2 ft | None | data/cambium/LRMER_MidCase_15_2025start,data/cambium/LRMER_LowRECost_15_2025start,data/cambium/LRMER_95DecarbBy2035_15_2025start,data/cambium/LRMER_LowRECost_25_2025start | kg/MWh,kg/MWh,kg/MWh,kg/MWh | /lib/resources/data/cambium/LRMER_MidCase_15_2025start/RFCMc.csv,/lib/resources/data/cambium/LRMER_LowRECost_15_2025start/RFCMc.csv,/lib/resources/data/cambium/LRMER_95DecarbBy2035_15_2025start/RFCMc.csv,/lib/resources/data/cambium/LRMER_LowRECost_25_2025start/RFCMc.csv | lb/MBtu,lb/MBtu,lb/MBtu,lb/MBtu | 195.9,195.9,195.9,195.9 | 147.3,147.3,147.3,147.3 | 177.8,177.8,177.8,177.8 | LRMER_MidCase_15_2025start,LRMER_LowRECost_15_2025start,LRMER_95DecarbBy2035_15_2025start,LRMER_LowRECost_25_2025start | CO2e,CO2e,CO2e,CO2e | 200.0,200.0,200.0,200.0 | 400%+ | RFCMc | Vented Attic | None | None | None | None | None | Single-Family Detached | Single-Family Detached | Single-Family Detached | 4000+ | 4000+ | Heated Basement | 2 Car | 2 | 2 | <8 | Vinyl, Light | Brick | No | Propane | 68F | Yes | 12F | Day and Night | No Exterior Use | Uninsulated | 100% Usage | AC, SEER 13 | 100% Conditioned | Central AC | Yes | None | No | Fuel Furnace, 92.5% AFUE | Ducted Heating | Propane Fuel Furnace | None | None | None | No | None | None | None | None | 100000-119999 | 100000-119999 | 100000-149999 | 5 ACH50 | R-49 | Uninsulated | Uninsulated | Uninsulated | Unfinished, Uninsulated | None | Brick, 12-in, 3-wythe, R-19 | Summer = 0.7, Winter = 0.85 | MISO | 100% CFL | 100% Usage | 100% Usage | CR04 | None | None | EF 12, National Average | Gas Fireplace | None | None | None | None | None | None | None | Cooling Season, 7 days/wk | Left/Right at 15ft | 3 | North | None | 100% | 85% | G26001704 | Not/partially in metro area | None | None | No | Hour15 | 103 | EF 17.6, 100% Usage | Composition Shingles | Stochastic | 1 | 1 | 2018 | 31 | 12 | 15 | None | MI | Owner | 1 | Medium | Occupied | 1990s | 1980-99 | Electric Standard | Electricity | Yes | Flint Bishop Intl | 42.97 | -83.75 | F12 B12 L12 R12 | Double, Low-E, Non-metal, Air, M-Gain | 67.9925 | 0.028296 |  | 524.5972 | 0.21832 |  | 30.7725 | 0.012806 |  | 121.9176 | 0.050737 |  | 2750.1789 | 1.1445 |  | 125.7275 | 0.052323 |  | 319.7405 | 0.13306 |  | 772.8284 | 0.32162 |  | 0 | 0 | 0 | 0 | 3612.1009 | 127.4859 | 0.053054 |  | 24.911 | 2406.1135 | 1.0013 |  | 21.9803 | 0.0091473 |  | 3821.6468 | 1.5904 |  | 0 | 0 | 0 | 32.2378 | 0.013416 |  | 434.0383 | 0.18063 |  | 0 | 0 | 0 | 0 | 0 | 3334.2696 | 0 | 0 | 0 | 0 |  | 0 | 0 | 0 |  | 0 | 0 | 0 | 0 |  | 0 | 0 | 35088.52 | 0 | 947.2057 | 54563.9718 | 54563.9718 | 22.7072 |  | 15193.9766 | 15193.9766 | 0 | 3334.2696 | 36035.7257 | 2731.5786 | 0 | 760.1133 | 9916.5194 | 6109.979 | 0 | 760.1133 | 9916.5194 | 5794.3273 | 0 | 760.1133 | 9916.5194 | 6373.7525 | 0 | 760.1133 | 9916.5194 | 13408.2113 | 16786.6117 | 16470.96 | 17050.3852
316780 | 0 | 242.131 | TRUE | 1220 | Non-CBSA East North Central | 6A | 6A | Hour19 | 3 | Cold | None | Standard Efficiency | East North Central | East North Central | Midwest | Not in a census Place | Electric, 100% Usage | EnergyStar, 100% Usage | Yes | Gas, 100% Usage | 72F | Yes | 2F | Night Setback +1h | Not Applicable | G2600890 | G2600890, G26000500 | None | None | 20 ft^2 | Fiberglass | 0% Leakage, Uninsulated | 2 ft | None | data/cambium/LRMER_MidCase_15_2025start,data/cambium/LRMER_LowRECost_15_2025start,data/cambium/LRMER_95DecarbBy2035_15_2025start,data/cambium/LRMER_LowRECost_25_2025start | kg/MWh,kg/MWh,kg/MWh,kg/MWh | /lib/resources/data/cambium/LRMER_MidCase_15_2025start/RFCMc.csv,/lib/resources/data/cambium/LRMER_LowRECost_15_2025start/RFCMc.csv,/lib/resources/data/cambium/LRMER_95DecarbBy2035_15_2025start/RFCMc.csv,/lib/resources/data/cambium/LRMER_LowRECost_25_2025start/RFCMc.csv | lb/MBtu,lb/MBtu,lb/MBtu,lb/MBtu | 195.9,195.9,195.9,195.9 | 147.3,147.3,147.3,147.3 | 177.8,177.8,177.8,177.8 | LRMER_MidCase_15_2025start,LRMER_LowRECost_15_2025start,LRMER_95DecarbBy2035_15_2025start,LRMER_LowRECost_25_2025start | CO2e,CO2e,CO2e,CO2e | 200.0,200.0,200.0,200.0 | 200-300% | RFCMc | Vented Attic | None | None | None | None | None | Single-Family Detached | Single-Family Detached | Single-Family Detached | 1000-1499 | 0-1499 | Heated Basement | None | 1 | 1 | <8 | None | Brick | No | Natural Gas | 70F | No | 0F | None | No Exterior Use | Uninsulated | 100% Usage | AC, SEER 13 | 100% Conditioned | Central AC | Yes | None | No | Fuel Furnace, 76% AFUE | Ducted Heating | Natural Gas Fuel Furnace | None | None | None | No | None | None | None | None | 50000-59999 | 40000-59999 | 40000-59999 | 30 ACH50 | R-19 | Uninsulated | Uninsulated | Uninsulated | Unfinished, Uninsulated | None | Brick, 12-in, 3-wythe, Uninsulated | Summer = 0.7, Winter = 0.85 | MISO | 100% CFL | 100% Usage | 100% Usage | CR04 | None | EF 6.7 | None | None | None | None | None | None | None | None | None | Cooling Season, 7 days/wk | Left/Right at 15ft | 3 | South | None | 100% | 85% | G26000500 | Not/partially in metro area | None | None | No | Hour18 | 103 | EF 17.6, 100% Usage | Composition Shingles | Stochastic | 1 | 1 | 2018 | 31 | 12 | 15 | None | MI | Renter | 1 | Medium | Occupied | <1940 | <1940 | Electric Standard | Electricity | Yes | Cherry Capital | 44.74 | -85.58 | F15 B15 L15 R15 | Single, Clear, Non-metal | 54.5112 | 0.15236 |  | 524.5972 | 1.4663 |  | 30.7725 | 0.086012 |  | 175.8426 | 0.49149 |  | 1919.3224 | 5.3647 |  | 0 | 0 |  | 0 | 0 |  | 922.5877 | 2.5787 |  | 0 | 0 | 0 | 0 | 3457.9456 | 40.1507 | 0.11222 |  | 0 | 491.1871 | 1.3729 |  | 21.9803 | 0.061437 |  | 2043.2915 | 5.7112 |  | 0 | 0 | 0 | 32.2378 | 0.090107 |  | 1790.0781 | 5.0034 |  | 0 | 0 | 0 | 0 | 0 | 0 | 0 | 0 | 38419.2727 | 107.385 |  | 0 | 0 | 0 |  | 0 | 0 | 947.2057 | 2.6475 |  | 0 | 0 | 0 | 0 | 0 | 50870.9833 | 50870.9833 | 142.1886 |  | 11504.2118 | 11504.2118 | 0 | 39366.4784 | 0 | 2078.0318 | 0 | 8974.7755 | 0 | 4659.6233 | 0 | 8974.7755 | 0 | 4400.5019 | 0 | 8974.7755 | 0 | 4851.9678 | 0 | 8974.7755 | 0 | 11052.8073 | 13634.3988 | 13375.2773 | 13826.7433
316814 | 0 | 242.131 | TRUE | 1690 | Non-CBSA East North Central | 6A | 6A | Hour18 | 1 | Cold | None | Standard Efficiency | East North Central | East North Central | Midwest | In another census Place | Electric, 100% Usage | Standard, 100% Usage | Yes | Electric, 100% Usage | 70F | Yes | 2F | Night Setup +2h | Not Applicable | G2600090 | G2600090, G26000400 | None | None | 20 ft^2 | Fiberglass | 10% Leakage, Uninsulated | 2 ft | None | data/cambium/LRMER_MidCase_15_2025start,data/cambium/LRMER_LowRECost_15_2025start,data/cambium/LRMER_95DecarbBy2035_15_2025start,data/cambium/LRMER_LowRECost_25_2025start | kg/MWh,kg/MWh,kg/MWh,kg/MWh | /lib/resources/data/cambium/LRMER_MidCase_15_2025start/RFCMc.csv,/lib/resources/data/cambium/LRMER_LowRECost_15_2025start/RFCMc.csv,/lib/resources/data/cambium/LRMER_95DecarbBy2035_15_2025start/RFCMc.csv,/lib/resources/data/cambium/LRMER_LowRECost_25_2025start/RFCMc.csv | lb/MBtu,lb/MBtu,lb/MBtu,lb/MBtu | 195.9,195.9,195.9,195.9 | 147.3,147.3,147.3,147.3 | 177.8,177.8,177.8,177.8 | LRMER_MidCase_15_2025start,LRMER_LowRECost_15_2025start,LRMER_95DecarbBy2035_15_2025start,LRMER_LowRECost_25_2025start | CO2e,CO2e,CO2e,CO2e | 200.0,200.0,200.0,200.0 | 400%+ | RFCMc | Vented Attic | None | None | None | None | None | Single-Family Detached | Single-Family Detached | Single-Family Detached | 1500-1999 | 1500-2499 | Unvented Crawlspace | 2 Car | 1 | 1 | <8 | None | Brick | No | Propane | 65F | No | 0F | None | No Exterior Use | Uninsulated | 100% Usage | AC, SEER 15 | 100% Conditioned | Central AC | Yes | None | No | Fuel Furnace, 80% AFUE | Ducted Heating | Propane Fuel Furnace | None | None | None | No | None | None | None | None | 80000-99999 | 80000-99999 | 60000-99999 | 15 ACH50 | R-38 | Uninsulated | Uninsulated | Uninsulated | Unfinished, Uninsulated | None | Brick, 12-in, 3-wythe, R-11 | Summer = 0.7, Winter = 0.85 | MISO | 100% Incandescent | 100% Usage | 100% Usage | CR04 | None | None | EF 12, National Average | None | None | None | None | None | None | None | None | Cooling Season, 7 days/wk | Left/Right at 15ft | 2 | North | None | 100% | 85% | G26000400 | Not/partially in metro area | None | None | No | Hour19 | 103 | EF 17.6, 100% Usage | Asphalt Shingles, Medium | Stochastic | 1 | 1 | 2018 | 31 | 12 | 15 | None | MI | Owner | 1 | Medium | Occupied | 1990s | 1980-99 | Propane Standard | Propane | Yes | Antrim Co | 44.99 | -85.19 | F30 B30 L30 R30 | Double, Clear, Non-metal, Air | 40.7369 | 0.082197 |  | 762.864 | 1.5393 |  | 28.4279 | 0.05736 |  | 291.0196 | 0.58721 |  | 1980.5743 | 3.9963 |  | 0 | 0 |  | 319.7405 | 0.64516 |  | 608.1225 | 1.227 |  | 0 | 0 | 0 | 0 | 0 | 184.6348 | 0.37255 |  | 99.9372 | 1938.9582 | 3.9123 |  | 16.412 | 0.033115 |  | 1910.5303 | 3.855 |  | 0 | 0 | 0 | 405.6104 | 0.81842 |  | 434.0383 | 0.87578 |  | 0 | 0 | 0 | 0 | 0 | 0 | 0 | 0 | 0 | 0 |  | 0 | 0 | 0 |  | 0 | 0 | 0 | 0 |  | 0 | 0 | 24055.2734 | 4686.7926 | 0 | 37763.3797 | 37763.3797 | 76.1971 |  | 9021.3137 | 9021.3137 | 0 | 0 | 28742.066 | 1608.7443 | 0 | 0 | 7909.3713 | 3605.1091 | 0 | 0 | 7909.3713 | 3432.3788 | 0 | 0 | 7909.3713 | 3747.8237 | 0 | 0 | 7909.3713 | 9518.1156 | 11514.4804 | 11341.7502 | 11657.1951
316829 | 0 | 242.131 | TRUE | 1690 | Non-CBSA East North Central | 5A | 5A | Hour22 | 3 | Cold | None | None | East North Central | East North Central | Midwest | Not in a census Place | Electric, 100% Usage | EnergyStar, 100% Usage | Yes | Electric, 100% Usage | 72F | No | 0F | None | Not Applicable | G2601390 | G2601390, G26000802 | None | 290 Rated kWh, 100% Usage | 20 ft^2 | Fiberglass | 20% Leakage, R-8 | 2 ft | None | data/cambium/LRMER_MidCase_15_2025start,data/cambium/LRMER_LowRECost_15_2025start,data/cambium/LRMER_95DecarbBy2035_15_2025start,data/cambium/LRMER_LowRECost_25_2025start | kg/MWh,kg/MWh,kg/MWh,kg/MWh | /lib/resources/data/cambium/LRMER_MidCase_15_2025start/RFCMc.csv,/lib/resources/data/cambium/LRMER_LowRECost_15_2025start/RFCMc.csv,/lib/resources/data/cambium/LRMER_95DecarbBy2035_15_2025start/RFCMc.csv,/lib/resources/data/cambium/LRMER_LowRECost_25_2025start/RFCMc.csv | lb/MBtu,lb/MBtu,lb/MBtu,lb/MBtu | 195.9,195.9,195.9,195.9 | 147.3,147.3,147.3,147.3 | 177.8,177.8,177.8,177.8 | LRMER_MidCase_15_2025start,LRMER_LowRECost_15_2025start,LRMER_95DecarbBy2035_15_2025start,LRMER_LowRECost_25_2025start | CO2e,CO2e,CO2e,CO2e | 200.0,200.0,200.0,200.0 | 400%+ | RFCMc | Vented Attic | None | None | None | None | None | Single-Family Detached | Single-Family Detached | Single-Family Detached | 1500-1999 | 1500-2499 | Ambient | None | 1 | 1 | <8 | None | Brick | No | Natural Gas | 70F | No | 0F | None | No Exterior Use | Uninsulated | 100% Usage | AC, SEER 15 | 100% Conditioned | Central AC | Yes | None | No | Fuel Furnace, 76% AFUE | Ducted Heating | Natural Gas Fuel Furnace | None | None | None | No | None | None | None | None | 120000-139999 | 120000-139999 | 100000-149999 | 3 ACH50 | R-49 | Ceiling R-30 | None | None | Unfinished, Uninsulated | None | Brick, 12-in, 3-wythe, R-11 | Summer = 0.7, Winter = 0.85 | MISO | 100% LED | 100% Usage | 100% Usage | CR04 | None | None | None | None | None | None | None | None | None | None | None | Cooling Season, 7 days/wk | Left/Right at 15ft | 4 | East | None | 100% | 85% | G26000802 | In metro area, not/partially in principal city | None | None | No | Hour12 | 103 | EF 17.6, 100% Usage | Composition Shingles | Stochastic | 1 | 1 | 2018 | 31 | 12 | 15 | None | MI | Owner | 1 | Medium | Occupied | 2010s | 2010s | Electric Standard | Electricity | Yes | Tulip City | 42.75 | -86.1 | F12 B12 L12 R12 | Double, Low-E, Non-metal, Air, M-Gain | 0 | 0 |  | 648.8593 | 1.3092 |  | 37.8062 | 0.076283 |  | 485.6188 | 0.97986 |  | 1535.9855 | 3.0992 |  | 160.6029 | 0.32406 |  | 0 | 0 |  | 160.896 | 0.32465 |  | 0 | 0 | 0 | 0 | 4428.89 | 30.7725 | 0.062091 |  | 0 | 473.6028 | 0.95561 |  | 21.9803 | 0.044351 |  | 2415.4918 | 4.8739 |  | 0 | 0 | 0 | 537.1993 | 1.0839 |  | 434.0383 | 0.87578 |  | 0 | 0 | 0 | 0 | 0 | 0 | 0 | 0 | 16637.0585 | 33.5694 |  | 0 | 0 | 0 |  | 0 | 0 | 0 | 0 |  | 0 | 0 | 0 | 0 | 0 | 28009.0952 | 28009.0952 | 56.5154 |  | 11372.0367 | 11372.0367 | 0 | 16637.0585 | 0 | 2008.3206 | 0 | 3792.899 | 0 | 4530.7918 | 0 | 3792.899 | 0 | 4301.4809 | 0 | 3792.899 | 0 | 4722.0739 | 0 | 3792.899 | 0 | 5801.2196 | 8323.6908 | 8094.3799 | 8514.973
316850 | 0 | 242.131 | TRUE | 1690 | Non-CBSA East North Central | 6A | 6A | Hour5 | 3 | Cold | None | None | East North Central | East North Central | Midwest | Not in a census Place | Electric, 120% Usage | EnergyStar, 120% Usage | Yes | Electric, 120% Usage | 76F | No | 0F | None | Not Applicable | G2601050 | G2601050, G26000600 | None | None | 20 ft^2 | Fiberglass | None | 2 ft | None | data/cambium/LRMER_MidCase_15_2025start,data/cambium/LRMER_LowRECost_15_2025start,data/cambium/LRMER_95DecarbBy2035_15_2025start,data/cambium/LRMER_LowRECost_25_2025start | kg/MWh,kg/MWh,kg/MWh,kg/MWh | /lib/resources/data/cambium/LRMER_MidCase_15_2025start/RFCMc.csv,/lib/resources/data/cambium/LRMER_LowRECost_15_2025start/RFCMc.csv,/lib/resources/data/cambium/LRMER_95DecarbBy2035_15_2025start/RFCMc.csv,/lib/resources/data/cambium/LRMER_LowRECost_25_2025start/RFCMc.csv | lb/MBtu,lb/MBtu,lb/MBtu,lb/MBtu | 195.9,195.9,195.9,195.9 | 147.3,147.3,147.3,147.3 | 177.8,177.8,177.8,177.8 | LRMER_MidCase_15_2025start,LRMER_LowRECost_15_2025start,LRMER_95DecarbBy2035_15_2025start,LRMER_LowRECost_25_2025start | CO2e,CO2e,CO2e,CO2e | 200.0,200.0,200.0,200.0 | 400%+ | RFCMc | Vented Attic | None | None | None | None | None | Single-Family Detached | Single-Family Detached | Single-Family Detached | 1500-1999 | 1500-2499 | Heated Basement | None | 1 | 1 | <8 | Vinyl, Light | Brick | No | Propane | 55F | No | 0F | None | No Exterior Use | Uninsulated | 200% Usage | Room AC, EER 10.7 | 20% Conditioned | Room AC | No | None | No | Fuel Boiler, 90% AFUE | Non-Ducted Heating | Propane Fuel Boiler | None | None | None | No | None | None | None | None | 70000-79999 | 60000-79999 | 60000-99999 | 10 ACH50 | R-38 | Uninsulated | Uninsulated | Uninsulated | Unfinished, Uninsulated | None | Brick, 12-in, 3-wythe, R-11 | Summer = 0.7, Winter = 0.85 | MISO | 100% Incandescent | 100% Usage | 100% Usage | CR04 | None | EF 17.6 | None | None | None | None | None | None | None | None | None | Cooling Season, 7 days/wk | Left/Right at 15ft | 2 | Northeast | None | 200% | 85% | G26000600 | Not/partially in metro area | None | None | No | Hour12 | 103 | EF 17.6, 100% Usage | Asphalt Shingles, Medium | Stochastic | 1 | 1 | 2018 | 31 | 12 | 15 | None | MI | Owner | 1 | High | Vacant | 1980s | 1980-99 | Natural Gas Standard | Natural Gas | Yes | Mason Co | 43.96 | -86.4 | F12 B12 L12 R12 | Double, Clear, Non-metal, Air, Exterior Clear Storm | 0 | 0 |  | 0 | 0 |  | 0 | 0 |  | 0 | 0 |  | 153.8623 | 0.31046 |  | 0 | 0 |  | 0 | 0 |  | 77.0777 | 0.15552 |  | 0 | 0 | 0 | 0 | 0 | 0 | 0 |  | 0 | 0 | 0 |  | 21.9803 | 0.044351 |  | 0 | 0 |  | 0 | 0 | 0 | 0 | 0 |  | 868.0765 | 1.7516 |  | 0 | 0 | 0 | 0 | 0 | 0 | 0 | 0 | 0 | 0 |  | 0 | 1618.3384 | 3.2654 |  | 0 | 0 | 0 | 0 |  | 0 | 0 | 9666.9492 | 0 | 0 | 12406.2845 | 12406.2845 | 25.0328 |  | 1120.9968 | 1120.9968 | 0 | 1618.3384 | 9666.9492 | 204.6042 | 0 | 368.9221 | 2660.2136 | 457.3767 | 0 | 368.9221 | 2660.2136 | 432.3484 | 0 | 368.9221 | 2660.2136 | 474.0476 | 0 | 368.9221 | 2660.2136 | 3233.7398 | 3486.5124 | 3461.484 | 3503.1832
316862 | 0 | 242.131 | TRUE | 1690 | Non-CBSA East North Central | 5A | 5A | Hour15 | 2 | Cold | None | None | East North Central | East North Central | Midwest | Not in a census Place | Electric, 120% Usage | EnergyStar, 120% Usage | Yes | Gas, 120% Usage | 78F | No | 0F | None | Not Applicable | G2600230 | G2600230, G26002200 | None | None | 20 ft^2 | Fiberglass | None | 2 ft | None | data/cambium/LRMER_MidCase_15_2025start,data/cambium/LRMER_LowRECost_15_2025start,data/cambium/LRMER_95DecarbBy2035_15_2025start,data/cambium/LRMER_LowRECost_25_2025start | kg/MWh,kg/MWh,kg/MWh,kg/MWh | /lib/resources/data/cambium/LRMER_MidCase_15_2025start/RFCMc.csv,/lib/resources/data/cambium/LRMER_LowRECost_15_2025start/RFCMc.csv,/lib/resources/data/cambium/LRMER_95DecarbBy2035_15_2025start/RFCMc.csv,/lib/resources/data/cambium/LRMER_LowRECost_25_2025start/RFCMc.csv | lb/MBtu,lb/MBtu,lb/MBtu,lb/MBtu | 195.9,195.9,195.9,195.9 | 147.3,147.3,147.3,147.3 | 177.8,177.8,177.8,177.8 | LRMER_MidCase_15_2025start,LRMER_LowRECost_15_2025start,LRMER_95DecarbBy2035_15_2025start,LRMER_LowRECost_25_2025start | CO2e,CO2e,CO2e,CO2e | 200.0,200.0,200.0,200.0 | 400%+ | RFCMc | Vented Attic | None | None | None | None | None | Single-Family Detached | Single-Family Detached | Single-Family Detached | 1500-1999 | 1500-2499 | Vented Crawlspace | None | 2 | 2 | <8 | None | Brick | No | Natural Gas | 55F | Yes | 6F | Day and Night +1h | No Exterior Use | Uninsulated | 200% Usage | Room AC, EER 9.8 | 40% Conditioned | Room AC | No | None | No | Fuel Wall/Floor Furnace, 60% AFUE | Non-Ducted Heating | Natural Gas Fuel Wall/Floor Furnace | None | None | None | No | None | None | None | None | 80000-99999 | 80000-99999 | 60000-99999 | 15 ACH50 | R-13 | Uninsulated | Uninsulated | Uninsulated | Unfinished, Uninsulated | None | Brick, 12-in, 3-wythe, Uninsulated | Summer = 0.7, Winter = 0.85 | MISO | 100% CFL | 100% Usage | 100% Usage | CR04 | None | EF 17.6 | EF 12, National Average | None | None | None | None | None | None | None | None | Cooling Season, 7 days/wk | Left/Right at 15ft | 2 | East | None | 200% | 85% | G26002200 | Not/partially in metro area | None | None | No | Hour23 | 103 | EF 17.6, 100% Usage | Composition Shingles | Stochastic | 1 | 1 | 2018 | 31 | 12 | 15 | None | MI | Owner | 1 | High | Vacant | 1950s | 1940-59 | Natural Gas Standard | Natural Gas | Yes | Branch Co Mem | 41.93 | -85.05 | F30 B30 L30 R30 | Double, Clear, Metal, Air | 0 | 0 |  | 0 | 0 |  | 0 | 0 |  | 0 | 0 |  | 900.9005 | 1.8178 |  | 0 | 0 |  | 319.7405 | 0.64516 |  | 0 | 0 |  | 0 | 0 | 0 | 0 | 0 | 0 | 0 |  | 0 | 0 | 0 |  | 16.412 | 0.033115 |  | 0 | 0 |  | 0 | 0 | 0 | 0 | 0 |  | 868.0765 | 1.7516 |  | 0 | 0 | 0 | 0 | 0 | 0 | 0 | 0 | 21833.7947 | 44.0552 |  | 0 | 1640.3188 | 3.3098 |  | 0 | 0 | 0 | 0 |  | 0 | 0 | 0 | 0 | 0 | 25579.243 | 25579.243 | 51.6126 |  | 2105.1295 | 2105.1295 | 0 | 23474.1135 | 0 | 378.1391 | 0 | 5351.5898 | 0 | 838.8334 | 0 | 5351.5898 | 0 | 812.3018 | 0 | 5351.5898 | 0 | 863.9769 | 0 | 5351.5898 | 0 | 5729.7289 | 6190.4232 | 6163.8917 | 6215.5667
316893 | 0 | 242.131 | TRUE | 1690 | CBSA Detroit-Warren-Dearborn, MI | 5A | 5A | Hour23 | 3 | Cold | None | None | East North Central | East North Central | Midwest | MI, Troy | Electric, 120% Usage | EnergyStar, 120% Usage | Yes | Gas, 120% Usage | 76F | No | 0F | None | Not Applicable | G2601250 | G2601250, G26002903 | None | None | 20 ft^2 | Fiberglass | 20% Leakage, R-4 | 2 ft | None | data/cambium/LRMER_MidCase_15_2025start,data/cambium/LRMER_LowRECost_15_2025start,data/cambium/LRMER_95DecarbBy2035_15_2025start,data/cambium/LRMER_LowRECost_25_2025start | kg/MWh,kg/MWh,kg/MWh,kg/MWh | /lib/resources/data/cambium/LRMER_MidCase_15_2025start/RFCMc.csv,/lib/resources/data/cambium/LRMER_LowRECost_15_2025start/RFCMc.csv,/lib/resources/data/cambium/LRMER_95DecarbBy2035_15_2025start/RFCMc.csv,/lib/resources/data/cambium/LRMER_LowRECost_25_2025start/RFCMc.csv | lb/MBtu,lb/MBtu,lb/MBtu,lb/MBtu | 195.9,195.9,195.9,195.9 | 147.3,147.3,147.3,147.3 | 177.8,177.8,177.8,177.8 | LRMER_MidCase_15_2025start,LRMER_LowRECost_15_2025start,LRMER_95DecarbBy2035_15_2025start,LRMER_LowRECost_25_2025start | CO2e,CO2e,CO2e,CO2e | 200.0,200.0,200.0,200.0 | 150-200% | RFCMc | Vented Attic | None | None | None | None | None | Single-Family Detached | Single-Family Detached | Single-Family Detached | 1500-1999 | 1500-2499 | Slab | 2 Car | 1 | 1 | <8 | Vinyl, Light | Brick | No | Natural Gas | 72F | Yes | 6F | Day and Night -2h | No Exterior Use | Uninsulated | 200% Usage | AC, SEER 13 | 60% Conditioned | Central AC | Yes | None | No | Fuel Furnace, 92.5% AFUE | Ducted Heating | Natural Gas Fuel Furnace | None | None | None | No | None | None | None | None | 45000-49999 | 40000-59999 | 40000-59999 | 10 ACH50 | R-38 | None | None | None | Unfinished, Uninsulated | 2ft R5 Under, Horizontal | Brick, 12-in, 3-wythe, R-15 | Summer = 0.7, Winter = 0.85 | MISO | 100% LED | 100% Usage | 100% Usage | CR04 | None | None | EF 12, National Average | None | None | None | None | None | None | None | None | Cooling Season, 7 days/wk | Left/Right at 15ft | 4 | South | None | 200% | 85% | G26002903 | In metro area, not/partially in principal city | None | None | No | Hour16 | 103 | EF 17.6, 100% Usage | Composition Shingles | Stochastic | 1 | 1 | 2018 | 31 | 12 | 15 | None | MI | Owner | 1 | High | Occupied | 1990s | 1980-99 | Electric Standard | Electricity | Yes | Oakland Co Intl | 42.67 | -83.42 | F18 B18 L18 R18 | Double, Clear, Metal, Air, Exterior Clear Storm | 0 | 0 |  | 778.6898 | 1.5712 |  | 45.426 | 0.091658 |  | 79.4223 | 0.16025 |  | 891.8153 | 1.7995 |  | 0 | 0 |  | 319.7405 | 0.64516 |  | 387.1469 | 0.78117 |  | 0 | 0 | 0 | 0 | 8195.7325 | 30.7725 | 0.062091 |  | 16.7051 | 473.6028 | 0.95561 |  | 21.9803 | 0.044351 |  | 4830.9835 | 9.7477 |  | 0 | 0 | 0 | 44.2537 | 0.089293 |  | 434.0383 | 0.87578 |  | 0 | 0 | 0 | 0 | 0 | 0 | 0 | 0 | 17464.9843 | 35.24 |  | 0 | 0 | 0 |  | 0 | 0 | 1297.1326 | 2.6173 |  | 0 | 0 | 0 | 0 | 0 | 35312.7194 | 35312.7194 | 71.2523 |  | 16550.6025 | 16550.6025 | 0 | 18762.1168 | 0 | 2938.7973 | 0 | 4277.3829 | 0 | 6639.6711 | 0 | 4277.3829 | 0 | 6254.7031 | 0 | 4277.3829 | 0 | 6945.498 | 0 | 4277.3829 | 0 | 7216.1801 | 10917.0539 | 10532.086 | 11222.8808
316924 | 0 | 242.131 | TRUE | 2663 | Non-CBSA East North Central | 6A | 6A | Hour7 | 4 | Cold | None | Standard Efficiency, No usage | East North Central | East North Central | Midwest | Not in a census Place | Electric, 80% Usage | Standard, 80% Usage | Yes | Electric, 80% Usage | 68F | No | 0F | None | Not Applicable | G2601050 | G2601050, G26000600 | None | 318 Rated kWh, 80% Usage | 20 ft^2 | Fiberglass | 10% Leakage, R-4 | 2 ft | None | data/cambium/LRMER_MidCase_15_2025start,data/cambium/LRMER_LowRECost_15_2025start,data/cambium/LRMER_95DecarbBy2035_15_2025start,data/cambium/LRMER_LowRECost_25_2025start | kg/MWh,kg/MWh,kg/MWh,kg/MWh | /lib/resources/data/cambium/LRMER_MidCase_15_2025start/RFCMc.csv,/lib/resources/data/cambium/LRMER_LowRECost_15_2025start/RFCMc.csv,/lib/resources/data/cambium/LRMER_95DecarbBy2035_15_2025start/RFCMc.csv,/lib/resources/data/cambium/LRMER_LowRECost_25_2025start/RFCMc.csv | lb/MBtu,lb/MBtu,lb/MBtu,lb/MBtu | 195.9,195.9,195.9,195.9 | 147.3,147.3,147.3,147.3 | 177.8,177.8,177.8,177.8 | LRMER_MidCase_15_2025start,LRMER_LowRECost_15_2025start,LRMER_95DecarbBy2035_15_2025start,LRMER_LowRECost_25_2025start | CO2e,CO2e,CO2e,CO2e | 200.0,200.0,200.0,200.0 | 300-400% | RFCMc | Vented Attic | None | None | None | None | None | Single-Family Detached | Single-Family Detached | Single-Family Detached | 2500-2999 | 2500-3999 | Slab | None | 2 | 2 | <8 | Vinyl, Light | Wood Frame | No | Other Fuel | 55F | No | 0F | None | No Exterior Use | Uninsulated | 50% Usage | AC, SEER 10 | 100% Conditioned | Central AC | Yes | None | No | Other | Ducted Heating | None | None | None | None | No | None | None | None | None | 35000-39999 | 20000-39999 | 20000-39999 | 15 ACH50 | R-19 | None | None | None | Unfinished, Uninsulated | Uninsulated | Wood Stud, Uninsulated | Summer = 0.7, Winter = 0.85 | MISO | 100% LED | 100% Usage | 100% Usage | CR04 | None | EF 17.6 | EF 12, National Average | None | None | None | None | None | None | None | None | Cooling Season, 7 days/wk | Left/Right at 15ft | 1 | North | None | 50% | 85% | G26000600 | Not/partially in metro area | None | None | No | Hour17 | 103 | EF 17.6, 100% Usage | Metal, Dark | Stochastic | 1 | 1 | 2018 | 31 | 12 | 15 | None | MI | Owner | 1 | Low | Vacant | <1940 | <1940 | Electric Standard | Electricity | Yes | Mason Co | 43.96 | -86.4 | F12 B12 L12 R12 | Single, Clear, Metal | 0 | 0 |  | 0 | 0 |  | 0 | 0 |  | 890.643 | 1.1405 |  | 3453.5495 | 4.4223 |  | 0 | 0 |  | 319.7405 | 0.40943 |  | 0 | 0 |  | 0 | 0 | 0 | 0 | 419.9708 | 0 | 0 |  | 0 | 0 | 0 |  | 21.9803 | 0.028146 |  | 0 | 0 |  | 0 | 0 | 0 | 0 | 0 |  | 868.0765 | 1.1116 |  | 0 | 0 | 0 | 0 | 0 | 0 | 0 | 0 | 0 | 0 |  | 0 | 0 | 0 |  | 0 | 0 | 0 | 0 |  | 0 | 0 | 0 | 0 | 0 | 5973.6676 | 5973.6676 | 7.6493 |  | 5973.6676 | 5973.6676 | 0 | 0 | 0 | 1088.1177 | 0 | 0 | 0 | 2364.093 | 0 | 0 | 0 | 2325.0841 | 0 | 0 | 0 | 2434.0615 | 0 | 0 | 0 | 1088.1177 | 2364.093 | 2325.0841 | 2434.0615
316934 | 0 | 242.131 | TRUE | 1690 | Non-CBSA East North Central | 5A | 5A | Hour16 | 3 | Cold | None | Standard Efficiency | East North Central | East North Central | Midwest | Not in a census Place | Electric, 100% Usage | Standard, 100% Usage | Yes | Electric, 100% Usage | 72F | Yes | 2F | Day and Night Setup +4h | Not Applicable | G2600270 | G2600270, G26002300 | None | None | 20 ft^2 | Fiberglass | 20% Leakage, Uninsulated | 2 ft | None | data/cambium/LRMER_MidCase_15_2025start,data/cambium/LRMER_LowRECost_15_2025start,data/cambium/LRMER_95DecarbBy2035_15_2025start,data/cambium/LRMER_LowRECost_25_2025start | kg/MWh,kg/MWh,kg/MWh,kg/MWh | /lib/resources/data/cambium/LRMER_MidCase_15_2025start/RFCMc.csv,/lib/resources/data/cambium/LRMER_LowRECost_15_2025start/RFCMc.csv,/lib/resources/data/cambium/LRMER_95DecarbBy2035_15_2025start/RFCMc.csv,/lib/resources/data/cambium/LRMER_LowRECost_25_2025start/RFCMc.csv | lb/MBtu,lb/MBtu,lb/MBtu,lb/MBtu | 195.9,195.9,195.9,195.9 | 147.3,147.3,147.3,147.3 | 177.8,177.8,177.8,177.8 | LRMER_MidCase_15_2025start,LRMER_LowRECost_15_2025start,LRMER_95DecarbBy2035_15_2025start,LRMER_LowRECost_25_2025start | CO2e,CO2e,CO2e,CO2e | 200.0,200.0,200.0,200.0 | 400%+ | RFCMc | Vented Attic | None | None | None | None | None | Single-Family Detached | Single-Family Detached | Single-Family Detached | 1500-1999 | 1500-2499 | Unheated Basement | None | 1 | 1 | <8 | Vinyl, Light | Wood Frame | No | Fuel Oil | 68F | Yes | 6F | Night -3h | No Exterior Use | Uninsulated | 100% Usage | AC, SEER 13 | 100% Conditioned | Central AC | Yes | None | No | Fuel Furnace, 80% AFUE | Ducted Heating | Fuel Oil Fuel Furnace | None | None | None | No | None | None | None | None | 70000-79999 | 60000-79999 | 60000-99999 | 40 ACH50 | R-19 | Uninsulated | Uninsulated | Uninsulated | Unfinished, Uninsulated | None | Wood Stud, Uninsulated | Summer = 0.7, Winter = 0.85 | PJM | 100% LED | 100% Usage | 100% Usage | CR04 | None | None | EF 12, National Average | None | None | None | Electric | None | None | None | None | Cooling Season, 7 days/wk | Left/Right at 15ft | 2 | North | None | 100% | 85% | G26002300 | In metro area, not/partially in principal city | None | None | No | Hour17 | 104 | EF 15.9, 100% Usage | Composition Shingles | Stochastic | 1 | 1 | 2018 | 31 | 12 | 15 | None | MI | Owner | 1 | Medium | Occupied | <1940 | <1940 | Electric Standard | Electricity | Yes | South Bend Stjosep | 41.71 | -86.33 | F15 B15 L15 R15 | Single, Clear, Non-metal | 67.9925 | 0.13719 |  | 762.864 | 1.5393 |  | 28.4279 | 0.05736 |  | 163.8267 | 0.33056 |  | 2589.576 | 5.2251 |  | 0 | 0 |  | 319.7405 | 0.64516 |  | 1457.7355 | 2.9413 |  | 0 | 0 | 897.3836 | 886.54 | 2593.679 | 30.7725 | 0.062091 |  | 0 | 473.6028 | 0.95561 |  | 21.9803 | 0.044351 |  | 1910.5303 | 3.855 |  | 0 | 0 | 0 | 405.6104 | 0.81842 |  | 480.0504 | 0.96862 |  | 0 | 0 | 57373.3511 | 0 | 0 | 0 | 0 | 0 | 0 | 0 |  | 0 | 0 | 0 |  | 0 | 0 | 0 | 0 |  | 0 | 0 | 0 | 0 | 0 | 70464.2496 | 70464.2496 | 142.1793 |  | 13090.6055 | 13090.6055 | 57373.3511 | 0 | 0 | 2343.2745 | 17395.555 | 0 | 0 | 5250.0183 | 17395.555 | 0 | 0 | 4978.2298 | 17395.555 | 0 | 0 | 5478.6075 | 17395.555 | 0 | 0 | 19738.8295 | 22645.5732 | 22373.7848 | 22874.1625
317038 | 0 | 242.131 | TRUE | 1220 | Non-CBSA East North Central | 6A | 6A | Hour14 | 3 | Cold | None | Standard Efficiency | East North Central | East North Central | Midwest | Not in a census Place | Electric, 120% Usage | EnergyStar, 120% Usage | Yes | Electric, 120% Usage | 72F | No | 0F | None | Not Applicable | G2600630 | G2600630, G26001600 | None | 290 Rated kWh, 120% Usage | 20 ft^2 | Fiberglass | 0% Leakage, Uninsulated | 2 ft | None | data/cambium/LRMER_MidCase_15_2025start,data/cambium/LRMER_LowRECost_15_2025start,data/cambium/LRMER_95DecarbBy2035_15_2025start,data/cambium/LRMER_LowRECost_25_2025start | kg/MWh,kg/MWh,kg/MWh,kg/MWh | /lib/resources/data/cambium/LRMER_MidCase_15_2025start/RFCMc.csv,/lib/resources/data/cambium/LRMER_LowRECost_15_2025start/RFCMc.csv,/lib/resources/data/cambium/LRMER_95DecarbBy2035_15_2025start/RFCMc.csv,/lib/resources/data/cambium/LRMER_LowRECost_25_2025start/RFCMc.csv | lb/MBtu,lb/MBtu,lb/MBtu,lb/MBtu | 195.9,195.9,195.9,195.9 | 147.3,147.3,147.3,147.3 | 177.8,177.8,177.8,177.8 | LRMER_MidCase_15_2025start,LRMER_LowRECost_15_2025start,LRMER_95DecarbBy2035_15_2025start,LRMER_LowRECost_25_2025start | CO2e,CO2e,CO2e,CO2e | 200.0,200.0,200.0,200.0 | 150-200% | RFCMc | Vented Attic | None | None | None | None | None | Single-Family Detached | Single-Family Detached | Single-Family Detached | 1000-1499 | 0-1499 | Heated Basement | None | 1 | 1 | <8 | None | Brick | No | Propane | 68F | Yes | 3F | Night +2h | No Exterior Use | Uninsulated | 200% Usage | None | None | None | Yes | None | No | Fuel Furnace, 80% AFUE | Ducted Heating | Propane Fuel Furnace | None | None | None | No | None | None | None | None | 30000-34999 | 20000-39999 | 20000-39999 | 30 ACH50 | R-30 | Uninsulated | Uninsulated | Uninsulated | Unfinished, Uninsulated | None | Brick, 12-in, 3-wythe, R-11 | Summer = 0.7, Winter = 0.85 | MISO | 100% Incandescent | 100% Usage | 100% Usage | CR04 | None | EF 17.6 | EF 12, National Average | None | None | None | None | None | None | None | None | Cooling Season, 7 days/wk | Left/Right at 15ft | 3 | West | None | 200% | 85% | G26001600 | Not/partially in metro area | None | None | No | Hour15 | 103 | EF 19.9, 100% Usage | Composition Shingles | Stochastic | 1 | 1 | 2018 | 31 | 12 | 15 | None | MI | Owner | 1 | High | Occupied | 1990s | 1980-99 | Propane Standard | Propane | Yes | Huron Co Mem | 43.78 | -82.98 | F6 B6 L6 R6 | Double, Low-E, Non-metal, Air, M-Gain | 40.7369 | 0.11386 |  | 629.5167 | 1.7596 |  | 36.6339 | 0.10239 |  | 0 | 0 |  | 0 | 0 |  | 150.9316 | 0.42187 |  | 319.7405 | 0.8937 |  | 620.1384 | 1.7333 |  | 0 | 0 | 0 | 0 | 0 | 160.896 | 0.44972 |  | 0 | 1535.3993 | 4.2916 |  | 21.9803 | 0.061437 |  | 4086.2899 | 11.4215 |  | 0 | 0 | 0 | 565.6272 | 1.581 |  | 834.0803 | 2.3313 |  | 0 | 0 | 0 | 0 | 0 | 0 | 0 | 0 | 0 | 0 |  | 0 | 0 | 0 |  | 0 | 0 | 0 | 0 |  | 0 | 0 | 24405.2003 | 9907.5606 | 0 | 43314.7319 | 43314.7319 | 121.0682 |  | 9002.2641 | 9002.2641 | 0 | 0 | 34312.7609 | 1601.8642 | 0 | 0 | 9442.3221 | 3623.2069 | 0 | 0 | 9442.3221 | 3403.587 | 0 | 0 | 9442.3221 | 3789.5647 | 0 | 0 | 9442.3221 | 11044.1863 | 13065.5291 | 12845.9092 | 13231.8868
317043 | 0 | 242.131 | TRUE | 1220 | CBSA Detroit-Warren-Dearborn, MI | 5A | 5A | Hour7 | 3 | Cold | None | Standard Efficiency, No usage | East North Central | East North Central | Midwest | MI, Detroit | Gas, 120% Usage | Standard, 120% Usage | Yes | Electric, 120% Usage | 72F | Yes | 2F | Night Setback -1h | Not Applicable | G2601630 | G2601630, G26003212 | None | 318 Rated kWh, 120% Usage | 20 ft^2 | Fiberglass | 0% Leakage, Uninsulated | 2 ft | None | data/cambium/LRMER_MidCase_15_2025start,data/cambium/LRMER_LowRECost_15_2025start,data/cambium/LRMER_95DecarbBy2035_15_2025start,data/cambium/LRMER_LowRECost_25_2025start | kg/MWh,kg/MWh,kg/MWh,kg/MWh | /lib/resources/data/cambium/LRMER_MidCase_15_2025start/RFCMc.csv,/lib/resources/data/cambium/LRMER_LowRECost_15_2025start/RFCMc.csv,/lib/resources/data/cambium/LRMER_95DecarbBy2035_15_2025start/RFCMc.csv,/lib/resources/data/cambium/LRMER_LowRECost_25_2025start/RFCMc.csv | lb/MBtu,lb/MBtu,lb/MBtu,lb/MBtu | 195.9,195.9,195.9,195.9 | 147.3,147.3,147.3,147.3 | 177.8,177.8,177.8,177.8 | LRMER_MidCase_15_2025start,LRMER_LowRECost_15_2025start,LRMER_95DecarbBy2035_15_2025start,LRMER_LowRECost_25_2025start | CO2e,CO2e,CO2e,CO2e | 200.0,200.0,200.0,200.0 | 0-100% | RFCMc | Vented Attic | None | None | None | None | None | Single-Family Detached | Single-Family Detached | Single-Family Detached | 1000-1499 | 0-1499 | Heated Basement | 1 Car | 1 | 1 | <8 | None | Brick | No | Electricity | 55F | No | 0F | None | No Exterior Use | Uninsulated | 200% Usage | Heat Pump | 100% Conditioned | Heat Pump | Yes | None | No | ASHP, SEER 15, 8.5 HSPF | Ducted Heat Pump | Electricity ASHP | None | None | None | No | None | None | None | None | 20000-24999 | 20000-39999 | 20000-39999 | 40 ACH50 | R-13 | Uninsulated | Uninsulated | Uninsulated | Unfinished, Uninsulated | None | Brick, 12-in, 3-wythe, Uninsulated | Summer = 0.7, Winter = 0.85 | MISO | 100% CFL | 100% Usage | 100% Usage | CR04 | None | None | None | None | None | None | Electric | None | None | None | None | Cooling Season, 7 days/wk | Left/Right at 15ft | 4 | West | None | 200% | 85% | G26003212 | In metro area, principal city | None | None | No | Hour17 | 103 | EF 17.6, 100% Usage | Asphalt Shingles, Medium | Stochastic | 1 | 1 | 2018 | 31 | 12 | 15 | None | MI | Renter | 1 | High | Vacant | 1940s | 1940-59 | Electric Standard | Electricity | Yes | Detroit Metropolita | 42.22 | -83.35 | F12 B12 L12 R12 | Double, Clear, Metal, Air | 0 | 0 |  | 0 | 0 |  | 0 | 0 |  | 468.0345 | 1.3082 |  | 1586.6868 | 4.4349 |  | 0 | 0 |  | 0 | 0 |  | 430.8145 | 1.2042 |  | 2191.8785 | 3588.0691 | 1122.4622 | 1108.9809 | 355.4952 | 0 | 0 |  | 0 | 0 | 0 |  | 21.9803 | 0.061437 |  | 0 | 0 |  | 0 | 0 | 0 | 0 | 0 |  | 434.0383 | 1.2132 |  | 0 | 0 | 0 | 0 | 0 | 0 | 0 | 0 | 0 | 0 |  | 0 | 0 | 0 |  | 0 | 0 | 0 | 0 |  | 0 | 0 | 0 | 0 | 0 | 11308.4403 | 11308.4403 | 31.608 |  | 11308.4403 | 11308.4403 | 0 | 0 | 0 | 2117.6549 | 0 | 0 | 0 | 4668.8979 | 0 | 0 | 0 | 4362.142 | 0 | 0 | 0 | 4886.7534 | 0 | 0 | 0 | 2117.6549 | 4668.8979 | 4362.142 | 4886.7534
317058 | 0 | 242.131 | TRUE | 1220 | Non-CBSA East North Central | 6A | 6A | Hour6 | 3 | Cold | None | Standard Efficiency | East North Central | East North Central | Midwest | Not in a census Place | Electric, 100% Usage | Standard, 100% Usage | Yes | Electric, 100% Usage | 68F | No | 0F | None | Not Applicable | G2600350 | G2600350, G26001200 | None | 318 Rated kWh, 100% Usage | 20 ft^2 | Fiberglass | None | 2 ft | None | data/cambium/LRMER_MidCase_15_2025start,data/cambium/LRMER_LowRECost_15_2025start,data/cambium/LRMER_95DecarbBy2035_15_2025start,data/cambium/LRMER_LowRECost_25_2025start | kg/MWh,kg/MWh,kg/MWh,kg/MWh | /lib/resources/data/cambium/LRMER_MidCase_15_2025start/RFCMc.csv,/lib/resources/data/cambium/LRMER_LowRECost_15_2025start/RFCMc.csv,/lib/resources/data/cambium/LRMER_95DecarbBy2035_15_2025start/RFCMc.csv,/lib/resources/data/cambium/LRMER_LowRECost_25_2025start/RFCMc.csv | lb/MBtu,lb/MBtu,lb/MBtu,lb/MBtu | 195.9,195.9,195.9,195.9 | 147.3,147.3,147.3,147.3 | 177.8,177.8,177.8,177.8 | LRMER_MidCase_15_2025start,LRMER_LowRECost_15_2025start,LRMER_95DecarbBy2035_15_2025start,LRMER_LowRECost_25_2025start | CO2e,CO2e,CO2e,CO2e | 200.0,200.0,200.0,200.0 | 100-150% | RFCMc | Vented Attic | None | None | None | None | None | Single-Family Detached | Single-Family Detached | Single-Family Detached | 1000-1499 | 0-1499 | Heated Basement | None | 1 | 1 | <8 | None | Brick | No | Other Fuel | 72F | No | 0F | None | No Exterior Use | Uninsulated | 100% Usage | None | None | None | No | None | No | Other | Non-Ducted Heating | None | None | None | None | No | None | None | None | None | 15000-19999 | <20000 | <20000 | 8 ACH50 | R-38 | Uninsulated | Uninsulated | Uninsulated | Unfinished, Uninsulated | None | Brick, 12-in, 3-wythe, Uninsulated | Summer = 0.7, Winter = 0.85 | MISO | 100% Incandescent | 100% Usage | 100% Usage | CR04 | None | None | None | None | None | None | None | None | None | None | Typical Efficiency | Cooling Season, 7 days/wk | Left/Right at 15ft | 1 | North | None | 100% | 85% | G26001200 | Not/partially in metro area | None | None | No | Hour11 | 103 | EF 15.9, 100% Usage | Wood Shingles | Stochastic | 1 | 1 | 2018 | 31 | 12 | 15 | None | MI | Owner | 1 | Medium | Occupied | 1940s | 1940-59 | Natural Gas Standard | Natural Gas | Yes | Mount Pleasant Muni | 43.62 | -84.73 | F18 B18 L18 R18 | Double, Low-E, Non-metal, Air, M-Gain | 67.9925 | 0.19004 |  | 525.7695 | 1.4696 |  | 19.6358 | 0.054884 |  | 0 | 0 |  | 0 | 0 |  | 60.3726 | 0.16875 |  | 0 | 0 |  | 0 | 0 |  | 0 | 0 | 0 | 0 | 0 | 160.896 | 0.44972 |  | 0 | 1535.3993 | 4.2916 |  | 21.9803 | 0.061437 |  | 1538.33 | 4.2998 |  | 0 | 0 | 0 | 339.6694 | 0.9494 |  | 480.0504 | 1.3418 |  | 270.7977 | 0 | 0 | 0 | 0 | 0 | 0 | 0 | 0 | 0 |  | 0 | 3213.8174 | 8.9829 |  | 0 | 0 | 0 | 0 |  | 0 | 0 | 0 | 0 | 0 | 8235.004 | 8235.004 | 23.0175 |  | 5020.8936 | 5020.8936 | 0 | 3213.8174 | 0 | 903.8853 | 0 | 732.6964 | 0 | 2030.6999 | 0 | 732.6964 | 0 | 1903.7426 | 0 | 732.6964 | 0 | 2139.8374 | 0 | 732.6964 | 0 | 1636.5817 | 2763.3963 | 2636.439 | 2872.5338
317073 | 0 | 242.131 | TRUE | 1690 | CBSA Detroit-Warren-Dearborn, MI | 5A | 5A | Hour20 | 3 | Cold | None | None | East North Central | East North Central | Midwest | Not in a census Place | Electric, 100% Usage | Standard, 100% Usage | Yes | Gas, 100% Usage | 72F | No | 0F | None | Not Applicable | G2601250 | G2601250, G26002901 | None | None | 20 ft^2 | Fiberglass | 0% Leakage, Uninsulated | 2 ft | None | data/cambium/LRMER_MidCase_15_2025start,data/cambium/LRMER_LowRECost_15_2025start,data/cambium/LRMER_95DecarbBy2035_15_2025start,data/cambium/LRMER_LowRECost_25_2025start | kg/MWh,kg/MWh,kg/MWh,kg/MWh | /lib/resources/data/cambium/LRMER_MidCase_15_2025start/RFCMc.csv,/lib/resources/data/cambium/LRMER_LowRECost_15_2025start/RFCMc.csv,/lib/resources/data/cambium/LRMER_95DecarbBy2035_15_2025start/RFCMc.csv,/lib/resources/data/cambium/LRMER_LowRECost_25_2025start/RFCMc.csv | lb/MBtu,lb/MBtu,lb/MBtu,lb/MBtu | 195.9,195.9,195.9,195.9 | 147.3,147.3,147.3,147.3 | 177.8,177.8,177.8,177.8 | LRMER_MidCase_15_2025start,LRMER_LowRECost_15_2025start,LRMER_95DecarbBy2035_15_2025start,LRMER_LowRECost_25_2025start | CO2e,CO2e,CO2e,CO2e | 200.0,200.0,200.0,200.0 | 400%+ | RFCMc | Vented Attic | None | None | None | None | None | Single-Family Detached | Single-Family Detached | Single-Family Detached | 1500-1999 | 1500-2499 | Heated Basement | 2 Car | 2 | 2 | <8 | Vinyl, Light | Brick | No | Natural Gas | 68F | No | 0F | None | No Exterior Use | Uninsulated | 100% Usage | None | None | None | Yes | None | No | Fuel Furnace, 76% AFUE | Ducted Heating | Natural Gas Fuel Furnace | None | None | None | No | None | None | None | None | 80000-99999 | 80000-99999 | 60000-99999 | 5 ACH50 | R-38 | Uninsulated | Wall R-10, Exterior | R-10, Exterior | Unfinished, Uninsulated | None | Brick, 12-in, 3-wythe, R-19 | Summer = 0.7, Winter = 0.85 | MISO | 100% CFL | 100% Usage | 100% Usage | CR04 | None | EF 17.6 | EF 12, National Average | None | None | None | None | None | None | None | Typical Efficiency | Cooling Season, 7 days/wk | Left/Right at 15ft | 2 | East | None | 100% | 85% | G26002901 | In metro area, not/partially in principal city | None | None | No | Hour9 | 103 | EF 15.9, 100% Usage | Composition Shingles | Stochastic | 1 | 1 | 2018 | 31 | 12 | 15 | None | MI | Owner | 1 | Medium | Occupied | 2000s | 2000-09 | Natural Gas Standard | Natural Gas | Yes | Oakland Co Intl | 42.67 | -83.42 | F9 B9 L9 R9 | Double, Low-E, Non-metal, Air, M-Gain | 0 | 0 |  | 762.864 | 1.5393 |  | 28.4279 | 0.05736 |  | 0 | 0 |  | 0 | 0 |  | 0 | 0 |  | 319.7405 | 0.64516 |  | 360.4774 | 0.72735 |  | 0 | 0 | 0 | 0 | 0 | 46.0122 | 0.092841 |  | 24.911 | 620.1384 | 1.2513 |  | 21.9803 | 0.044351 |  | 1910.5303 | 3.855 |  | 0 | 0 | 0 | 27.8418 | 0.056178 |  | 914.0887 | 1.8444 |  | 351.6853 | 0 | 0 | 0 | 0 | 0 | 0 | 0 | 14846.9804 | 29.9575 |  | 0 | 4323.0914 | 8.7229 |  | 0 | 0 | 813.5653 | 1.6416 |  | 0 | 0 | 0 | 0 | 0 | 25372.3348 | 25372.3348 | 51.1951 |  | 5388.9908 | 5388.9908 | 0 | 19983.6371 | 0 | 956.7533 | 0 | 4555.8432 | 0 | 2168.4097 | 0 | 4555.8432 | 0 | 2036.6198 | 0 | 4555.8432 | 0 | 2263.2989 | 0 | 4555.8432 | 0 | 5512.5965 | 6724.2529 | 6592.463 | 6819.1421
317100 | 0 | 242.131 | TRUE | 853 | CBSA Detroit-Warren-Dearborn, MI | 5A | 5A | Hour4 | 1 | Cold | None | None | East North Central | East North Central | Midwest | Not in a census Place | None | None | None | Electric, 100% Usage | 68F | Yes | 2F | Day Setup +1h | Double-Loaded Interior | G2601470 | G2601470, G26003100 | None | None | 20 ft^2 | Fiberglass | None | 2 ft | None | data/cambium/LRMER_MidCase_15_2025start,data/cambium/LRMER_LowRECost_15_2025start,data/cambium/LRMER_95DecarbBy2035_15_2025start,data/cambium/LRMER_LowRECost_25_2025start | kg/MWh,kg/MWh,kg/MWh,kg/MWh | /lib/resources/data/cambium/LRMER_MidCase_15_2025start/RFCMc.csv,/lib/resources/data/cambium/LRMER_LowRECost_15_2025start/RFCMc.csv,/lib/resources/data/cambium/LRMER_95DecarbBy2035_15_2025start/RFCMc.csv,/lib/resources/data/cambium/LRMER_LowRECost_25_2025start/RFCMc.csv | lb/MBtu,lb/MBtu,lb/MBtu,lb/MBtu | 195.9,195.9,195.9,195.9 | 147.3,147.3,147.3,147.3 | 177.8,177.8,177.8,177.8 | LRMER_MidCase_15_2025start,LRMER_LowRECost_15_2025start,LRMER_95DecarbBy2035_15_2025start,LRMER_LowRECost_25_2025start | CO2e,CO2e,CO2e,CO2e | 200.0,200.0,200.0,200.0 | 0-100% | RFCMc | None | Not Applicable | None | Bottom | 2 | None | 2 Unit | Multifamily with 2-4 Units | Multi-Family with 2 - 4 Units | 750-999 | 0-1499 | Unvented Crawlspace | None | 2 | 2 | <8 | Vinyl, Light | Brick | No | Electricity | 70F | Yes | 12F | Night +5h | No Exterior Use | Uninsulated | 100% Usage | Room AC, EER 12.0 | 60% Conditioned | Room AC | No | None | Yes | Electric Baseboard, 100% Efficiency | Non-Ducted Heating | Electricity Baseboard | None | None | None | No | None | None | None | None | <10000 | <20000 | <20000 | 25 ACH50 | None | Uninsulated | Wall R-10, Exterior | R-10, Exterior | Finished, R-19 | None | Brick, 12-in, 3-wythe, R-11 | Summer = 0.7, Winter = 0.85 | MISO | 100% Incandescent | 100% Usage | 100% Usage | CR04 | None | None | None | Gas Fireplace | None | None | None | None | None | None | None | Cooling Season, 7 days/wk | 27 | 1 | South | None | 100% | 96% | G26003100 | In metro area, not/partially in principal city | None | None | None | Hour17 | 103 | EF 15.9, 100% Usage | Composition Shingles | Stochastic | 1 | 1 | 2018 | 31 | 12 | 15 | None | MI | Renter | 1 | Medium | Occupied | 1980s | 1980-99 | Electric Standard | Electricity | Yes | St Clair Co Intl | 42.91 | -82.52 | F6 B6 L6 R6 | Double, Clear, Non-metal, Air | 0 | 0 |  | 0 | 0 |  | 0 | 0 |  | 0 | 0 |  | 562.6965 | 2.2495 |  | 0 | 0 |  | 0 | 0 |  | 0 | 0 |  | 0 | 7871.5959 | 0 | 0 | 1500.8169 | 142.7256 | 0.57057 |  | 0 | 1220.3479 | 4.8785 |  | 16.412 | 0.065609 |  | 1328.1981 | 5.3097 |  | 0 | 0 | 0 | 346.9961 | 1.3872 |  | 480.0504 | 1.9191 |  | 0 | 0 | 0 | 0 | 0 | 1152.3554 | 0 | 0 | 0 | 0 |  | 0 | 0 | 0 |  | 0 | 0 | 0 | 0 |  | 0 | 0 | 0 | 0 | 0 | 14621.9018 | 14621.9018 | 58.4533 |  | 13469.5464 | 13469.5464 | 0 | 1152.3554 | 0 | 2418.3899 | 0 | 262.7053 | 0 | 5454.7594 | 0 | 262.7053 | 0 | 5059.8057 | 0 | 262.7053 | 0 | 5720.985 | 0 | 262.7053 | 0 | 2681.0951 | 5717.4647 | 5322.5109 | 5983.6903
317129 | 0 | 242.131 | TRUE | 2176 | Non-CBSA East North Central | 5A | 5A | Hour6 | 3 | Cold | None | Standard Efficiency | East North Central | East North Central | Midwest | Not in a census Place | Electric, 100% Usage | EnergyStar, 100% Usage | Yes | Gas, 100% Usage | 70F | No | 0F | None | Not Applicable | G2600230 | G2600230, G26002200 | None | 318 Rated kWh, 100% Usage | 20 ft^2 | Fiberglass | 30% Leakage, Uninsulated | 2 ft | None | data/cambium/LRMER_MidCase_15_2025start,data/cambium/LRMER_LowRECost_15_2025start,data/cambium/LRMER_95DecarbBy2035_15_2025start,data/cambium/LRMER_LowRECost_25_2025start | kg/MWh,kg/MWh,kg/MWh,kg/MWh | /lib/resources/data/cambium/LRMER_MidCase_15_2025start/RFCMc.csv,/lib/resources/data/cambium/LRMER_LowRECost_15_2025start/RFCMc.csv,/lib/resources/data/cambium/LRMER_95DecarbBy2035_15_2025start/RFCMc.csv,/lib/resources/data/cambium/LRMER_LowRECost_25_2025start/RFCMc.csv | lb/MBtu,lb/MBtu,lb/MBtu,lb/MBtu | 195.9,195.9,195.9,195.9 | 147.3,147.3,147.3,147.3 | 177.8,177.8,177.8,177.8 | LRMER_MidCase_15_2025start,LRMER_LowRECost_15_2025start,LRMER_95DecarbBy2035_15_2025start,LRMER_LowRECost_25_2025start | CO2e,CO2e,CO2e,CO2e | 200.0,200.0,200.0,200.0 | 400%+ | RFCMc | Vented Attic | None | None | None | None | None | Single-Family Detached | Single-Family Detached | Single-Family Detached | 2000-2499 | 1500-2499 | Unheated Basement | None | 1 | 1 | <8 | None | Brick | No | Natural Gas | 68F | No | 0F | None | No Exterior Use | Uninsulated | 100% Usage | AC, SEER 13 | 60% Conditioned | Central AC | Yes | None | No | Fuel Furnace, 92.5% AFUE | Ducted Heating | Natural Gas Fuel Furnace | None | None | None | No | None | None | None | None | 140000-159999 | 140000+ | 150000+ | 30 ACH50 | Uninsulated | Uninsulated | Uninsulated | Uninsulated | Unfinished, Uninsulated | None | Brick, 12-in, 3-wythe, Uninsulated | Summer = 0.7, Winter = 0.85 | MISO | 100% CFL | 100% Usage | 100% Usage | CR04 | None | None | EF 12, National Average | None | None | None | None | None | None | None | None | Cooling Season, 7 days/wk | Left/Right at 15ft | 4 | Southwest | None | 100% | 85% | G26002200 | Not/partially in metro area | None | None | No | Hour19 | 103 | EF 17.6, 100% Usage | Asphalt Shingles, Medium | Stochastic | 1 | 1 | 2018 | 31 | 12 | 15 | None | MI | Owner | 1 | Medium | Occupied | 1940s | 1940-59 | Natural Gas Standard | Natural Gas | Yes | Branch Co Mem | 41.93 | -85.05 | F9 B9 L9 R9 | Single, Clear, Non-metal | 67.9925 | 0.10655 |  | 648.8593 | 1.0168 |  | 37.8062 | 0.059246 |  | 417.9193 | 0.65492 |  | 3258.9503 | 5.1071 |  | 171.7396 | 0.26913 |  | 319.7405 | 0.50106 |  | 1727.0678 | 2.7065 |  | 0 | 0 | 0 | 0 | 0 | 52.1667 | 0.08175 |  | 0 | 753.7788 | 1.1812 |  | 21.9803 | 0.034445 |  | 2539.4608 | 3.9796 |  | 0 | 0 | 0 | 36.927 | 0.057868 |  | 434.0383 | 0.68018 |  | 0 | 0 | 0 | 0 | 0 | 0 | 0 | 0 | 77958.0769 | 122.1678 |  | 0 | 6686.4165 | 10.4783 |  | 0 | 0 | 1080.8461 | 1.6938 |  | 0 | 0 | 0 | 0 | 0 | 96213.7669 | 96213.7669 | 150.7762 |  | 10488.4275 | 10488.4275 | 0 | 85725.6325 | 0 | 1873.7706 | 0 | 19543.6446 | 0 | 4187.2908 | 0 | 19543.6446 | 0 | 4001.327 | 0 | 19543.6446 | 0 | 4337.2779 | 0 | 19543.6446 | 0 | 21417.4152 | 23730.9354 | 23544.9716 | 23880.9225
317215 | 0 | 242.131 | TRUE | 8194 | CBSA Detroit-Warren-Dearborn, MI | 5A | 5A | Hour3 | 4 | Cold | None | Standard Efficiency | East North Central | East North Central | Midwest | MI, Detroit | Electric, 120% Usage | EnergyStar, 120% Usage | Yes | Gas, 120% Usage | 72F | No | 0F | None | Not Applicable | G2601630 | G2601630, G26003211 | None | 318 Rated kWh, 120% Usage | 20 ft^2 | Fiberglass | 0% Leakage, Uninsulated | 2 ft | None | data/cambium/LRMER_MidCase_15_2025start,data/cambium/LRMER_LowRECost_15_2025start,data/cambium/LRMER_95DecarbBy2035_15_2025start,data/cambium/LRMER_LowRECost_25_2025start | kg/MWh,kg/MWh,kg/MWh,kg/MWh | /lib/resources/data/cambium/LRMER_MidCase_15_2025start/RFCMc.csv,/lib/resources/data/cambium/LRMER_LowRECost_15_2025start/RFCMc.csv,/lib/resources/data/cambium/LRMER_95DecarbBy2035_15_2025start/RFCMc.csv,/lib/resources/data/cambium/LRMER_LowRECost_25_2025start/RFCMc.csv | lb/MBtu,lb/MBtu,lb/MBtu,lb/MBtu | 195.9,195.9,195.9,195.9 | 147.3,147.3,147.3,147.3 | 177.8,177.8,177.8,177.8 | LRMER_MidCase_15_2025start,LRMER_LowRECost_15_2025start,LRMER_95DecarbBy2035_15_2025start,LRMER_LowRECost_25_2025start | CO2e,CO2e,CO2e,CO2e | 200.0,200.0,200.0,200.0 | 300-400% | RFCMc | Vented Attic | None | None | None | None | None | Single-Family Detached | Single-Family Detached | Single-Family Detached | 4000+ | 4000+ | Heated Basement | 2 Car | 2 | 2 | <8 | Vinyl, Light | Brick | No | Natural Gas | 62F | Yes | 3F | Night +2h | No Exterior Use | Uninsulated | 200% Usage | AC, SEER 13 | 100% Conditioned | Central AC | Yes | None | No | Fuel Furnace, 80% AFUE | Ducted Heating | Natural Gas Fuel Furnace | None | None | None | No | None | None | None | None | 120000-139999 | 120000-139999 | 100000-149999 | 3 ACH50 | R-49 | Uninsulated | Wall R-10, Exterior | R-10, Exterior | Unfinished, Uninsulated | None | Brick, 12-in, 3-wythe, R-15 | Summer = 0.7, Winter = 0.85 | MISO | 100% CFL | 100% Usage | 100% Usage | CR04 | None | None | EF 12, National Average | None | None | None | Electric | None | None | None | None | Cooling Season, 7 days/wk | Left/Right at 15ft | 6 | Southeast | None | 200% | 85% | G26003211 | In metro area, principal city | None | None | No | Hour22 | 103 | EF 15.9, 100% Usage | Composition Shingles | Stochastic | 1 | 1 | 2018 | 31 | 12 | 15 | None | MI | Owner | 1 | High | Occupied | 2000s | 2000-09 | Natural Gas Standard | Natural Gas | Yes | Detroit Metropolita | 42.22 | -83.35 | F9 B9 L9 R9 | Double, Clear, Non-metal, Air | 67.9925 | 0.028296 |  | 1077.0362 | 0.44822 |  | 63.0103 | 0.026222 |  | 965.9622 | 0.40199 |  | 3209.4213 | 1.3356 |  | 295.4156 | 0.12294 |  | 319.7405 | 0.13306 |  | 400.042 | 0.16648 |  | 0 | 0 | 2337.2418 | 2308.8139 | 0 | 127.4859 | 0.053054 |  | 24.911 | 2406.1135 | 1.0013 |  | 21.9803 | 0.0091473 |  | 9157.5917 | 3.811 |  | 0 | 0 | 0 | 55.0974 | 0.022929 |  | 480.0504 | 0.19978 |  | 0 | 0 | 0 | 0 | 0 | 0 | 0 | 0 | 16036.5559 | 6.6737 |  | 0 | 15994.9398 | 6.6564 |  | 0 | 0 | 1618.0454 | 0.67336 |  | 0 | 0 | 0 | 0 | 0 | 56967.1546 | 56967.1546 | 23.7073 |  | 23317.3205 | 23317.3205 | 0 | 33649.541 | 0 | 4235.1784 | 0 | 7671.4259 | 0 | 9462.0421 | 0 | 7671.4259 | 0 | 8955.8684 | 0 | 7671.4259 | 0 | 9854.8544 | 0 | 7671.4259 | 0 | 11906.6042 | 17133.4679 | 16627.2942 | 17526.2803
317227 | 0 | 242.131 | TRUE | 2176 | CBSA Detroit-Warren-Dearborn, MI | 5A | 5A | Hour22 | 5 | Cold | None | None | East North Central | East North Central | Midwest | Not in a census Place | Electric, 100% Usage | EnergyStar, 100% Usage | Yes | Gas, 100% Usage | 70F | No | 0F | None | Not Applicable | G2601250 | G2601250, G26002906 | None | None | 20 ft^2 | Fiberglass | 20% Leakage, Uninsulated | 2 ft | None | data/cambium/LRMER_MidCase_15_2025start,data/cambium/LRMER_LowRECost_15_2025start,data/cambium/LRMER_95DecarbBy2035_15_2025start,data/cambium/LRMER_LowRECost_25_2025start | kg/MWh,kg/MWh,kg/MWh,kg/MWh | /lib/resources/data/cambium/LRMER_MidCase_15_2025start/RFCMc.csv,/lib/resources/data/cambium/LRMER_LowRECost_15_2025start/RFCMc.csv,/lib/resources/data/cambium/LRMER_95DecarbBy2035_15_2025start/RFCMc.csv,/lib/resources/data/cambium/LRMER_LowRECost_25_2025start/RFCMc.csv | lb/MBtu,lb/MBtu,lb/MBtu,lb/MBtu | 195.9,195.9,195.9,195.9 | 147.3,147.3,147.3,147.3 | 177.8,177.8,177.8,177.8 | LRMER_MidCase_15_2025start,LRMER_LowRECost_15_2025start,LRMER_95DecarbBy2035_15_2025start,LRMER_LowRECost_25_2025start | CO2e,CO2e,CO2e,CO2e | 200.0,200.0,200.0,200.0 | 400%+ | RFCMc | Vented Attic | None | None | None | None | None | Single-Family Detached | Single-Family Detached | Single-Family Detached | 2000-2499 | 1500-2499 | Unheated Basement | None | 1 | 1 | <8 | None | Brick | No | Natural Gas | 62F | Yes | 6F | Day and Night +1h | No Exterior Use | Uninsulated | 100% Usage | AC, SEER 10 | 100% Conditioned | Central AC | Yes | None | No | Fuel Furnace, 92.5% AFUE | Ducted Heating | Natural Gas Fuel Furnace | None | None | None | No | None | None | None | None | 200000+ | 140000+ | 150000+ | 10 ACH50 | R-38 | Uninsulated | Uninsulated | Uninsulated | Unfinished, Uninsulated | None | Brick, 12-in, 3-wythe, Uninsulated | Summer = 0.7, Winter = 0.85 | MISO | 100% CFL | 100% Usage | 100% Usage | CR04 | None | EF 6.7 | EF 12, National Average | None | None | None | None | None | None | None | None | Cooling Season, 7 days/wk | Left/Right at 15ft | 2 | East | None | 100% | 85% | G26002906 | In metro area, not/partially in principal city | None | None | No | Hour12 | 103 | EF 15.9, 100% Usage | Composition Shingles | Stochastic | 1 | 1 | 2018 | 31 | 12 | 15 | None | MI | Owner | 1 | Medium | Occupied | 1950s | 1940-59 | Natural Gas Standard | Natural Gas | Yes | Oakland Co Intl | 42.67 | -83.42 | F12 B12 L12 R12 | Double, Clear, Non-metal, Air | 0 | 0 |  | 400.042 | 0.6269 |  | 23.4457 | 0.036742 |  | 390.3707 | 0.61175 |  | 4102.4088 | 6.4289 |  | 0 | 0 |  | 319.7405 | 0.50106 |  | 444.8819 | 0.69717 |  | 0 | 0 | 0 | 0 | 0 | 52.1667 | 0.08175 |  | 0 | 753.7788 | 1.1812 |  | 27.2556 | 0.042712 |  | 2034.4994 | 3.1883 |  | 0 | 0 | 0 | 27.8418 | 0.043631 |  | 1836.0903 | 2.8773 |  | 0 | 0 | 0 | 0 | 0 | 0 | 0 | 0 | 20064.5247 | 31.443 |  | 0 | 4331.5904 | 6.788 |  | 0 | 0 | 813.5653 | 1.2749 |  | 0 | 0 | 0 | 0 | 0 | 35622.2024 | 35622.2024 | 55.8234 |  | 10412.522 | 10412.522 | 0 | 25209.6804 | 0 | 1924.4142 | 0 | 5747.2793 | 0 | 4242.9067 | 0 | 5747.2793 | 0 | 4061.9478 | 0 | 5747.2793 | 0 | 4391.2595 | 0 | 5747.2793 | 0 | 7671.6935 | 9990.186 | 9809.2271 | 10138.5388
317232 | 0 | 242.131 | TRUE | 8194 | Non-CBSA East North Central | 5A | 5A | Hour9 | 4 | Cold | None | Standard Efficiency | East North Central | East North Central | Midwest | MI, Wyoming | Electric, 100% Usage | Standard, 100% Usage | Yes | Gas, 100% Usage | 72F | No | 0F | None | Not Applicable | G2600810 | G2600810, G26001001 | None | 290 Rated kWh, 100% Usage | 20 ft^2 | Fiberglass | 20% Leakage, R-8 | 2 ft | None | data/cambium/LRMER_MidCase_15_2025start,data/cambium/LRMER_LowRECost_15_2025start,data/cambium/LRMER_95DecarbBy2035_15_2025start,data/cambium/LRMER_LowRECost_25_2025start | kg/MWh,kg/MWh,kg/MWh,kg/MWh | /lib/resources/data/cambium/LRMER_MidCase_15_2025start/RFCMc.csv,/lib/resources/data/cambium/LRMER_LowRECost_15_2025start/RFCMc.csv,/lib/resources/data/cambium/LRMER_95DecarbBy2035_15_2025start/RFCMc.csv,/lib/resources/data/cambium/LRMER_LowRECost_25_2025start/RFCMc.csv | lb/MBtu,lb/MBtu,lb/MBtu,lb/MBtu | 195.9,195.9,195.9,195.9 | 147.3,147.3,147.3,147.3 | 177.8,177.8,177.8,177.8 | LRMER_MidCase_15_2025start,LRMER_LowRECost_15_2025start,LRMER_95DecarbBy2035_15_2025start,LRMER_LowRECost_25_2025start | CO2e,CO2e,CO2e,CO2e | 200.0,200.0,200.0,200.0 | 400%+ | RFCMc | Vented Attic | None | None | None | None | None | Single-Family Detached | Single-Family Detached | Single-Family Detached | 4000+ | 4000+ | Slab | 2 Car | 2 | 2 | <8 | None | Brick | No | Natural Gas | 75F | No | 0F | None | No Exterior Use | Uninsulated | 100% Usage | AC, SEER 15 | 80% Conditioned | Central AC | Yes | None | No | Fuel Furnace, 92.5% AFUE | Ducted Heating | Natural Gas Fuel Furnace | None | None | None | No | None | None | None | None | 200000+ | 140000+ | 150000+ | 3 ACH50 | R-30 | None | None | None | Unfinished, Uninsulated | 2ft R5 Perimeter, Vertical | Brick, 12-in, 3-wythe, R-11 | Summer = 0.7, Winter = 0.85 | MISO | 100% CFL | 100% Usage | 100% Usage | CR04 | None | None | None | None | None | None | None | None | None | None | None | Cooling Season, 7 days/wk | Left/Right at 15ft | 4 | East | None | 100% | 85% | G26001001 | In metro area, not/partially in principal city | None | None | No | Hour12 | 103 | EF 19.9, 100% Usage | Composition Shingles | Stochastic | 1 | 1 | 2018 | 31 | 12 | 15 | None | MI | Owner | 1 | Medium | Occupied | 2000s | 2000-09 | Natural Gas Standard | Natural Gas | Yes | Grand Rapids Kent C | 42.88 | -85.52 | F15 B15 L15 R15 | Double, Low-E, Non-metal, Air, M-Gain | 67.9925 | 0.028296 |  | 1237.053 | 0.51481 |  | 46.3052 | 0.01927 |  | 663.806 | 0.27625 |  | 2647.8971 | 1.1019 |  | 160.6029 | 0.066836 |  | 0 | 0 |  | 1446.0127 | 0.60177 |  | 0 | 0 | 0 | 0 | 0 | 127.4859 | 0.053054 |  | 24.911 | 2406.1135 | 1.0013 |  | 21.9803 | 0.0091473 |  | 4073.9809 | 1.6954 |  | 0 | 0 | 0 | 36.927 | 0.015367 |  | 400.042 | 0.16648 |  | 0 | 0 | 0 | 0 | 0 | 0 | 0 | 0 | 72953.0092 | 30.36 |  | 0 | 7045.4285 | 2.932 |  | 0 | 0 | 1080.8461 | 0.4498 |  | 0 | 0 | 0 | 0 | 0 | 94440.1008 | 94440.1008 | 39.302 |  | 13360.817 | 13360.817 | 0 | 81079.2838 | 0 | 2421.7873 | 0 | 18484.4112 | 0 | 5389.7741 | 0 | 18484.4112 | 0 | 5120.4682 | 0 | 18484.4112 | 0 | 5627.3477 | 0 | 18484.4112 | 0 | 20906.1984 | 23874.1853 | 23604.8793 | 24111.7588
317249 | 0 | 242.131 | TRUE | 3301 | CBSA Detroit-Warren-Dearborn, MI | 5A | 5A | Hour21 | 3 | Cold | None | None | East North Central | East North Central | Midwest | MI, Detroit | Gas, 120% Usage | Standard, 120% Usage | Yes | Electric, 120% Usage | 72F | Yes | 2F | Night Setup +5h | Not Applicable | G2601630 | G2601630, G26003209 | None | 318 Rated kWh, 120% Usage | 20 ft^2 | Fiberglass | 0% Leakage, Uninsulated | 2 ft | None | data/cambium/LRMER_MidCase_15_2025start,data/cambium/LRMER_LowRECost_15_2025start,data/cambium/LRMER_95DecarbBy2035_15_2025start,data/cambium/LRMER_LowRECost_25_2025start | kg/MWh,kg/MWh,kg/MWh,kg/MWh | /lib/resources/data/cambium/LRMER_MidCase_15_2025start/RFCMc.csv,/lib/resources/data/cambium/LRMER_LowRECost_15_2025start/RFCMc.csv,/lib/resources/data/cambium/LRMER_95DecarbBy2035_15_2025start/RFCMc.csv,/lib/resources/data/cambium/LRMER_LowRECost_25_2025start/RFCMc.csv | lb/MBtu,lb/MBtu,lb/MBtu,lb/MBtu | 195.9,195.9,195.9,195.9 | 147.3,147.3,147.3,147.3 | 177.8,177.8,177.8,177.8 | LRMER_MidCase_15_2025start,LRMER_LowRECost_15_2025start,LRMER_95DecarbBy2035_15_2025start,LRMER_LowRECost_25_2025start | CO2e,CO2e,CO2e,CO2e | 200.0,200.0,200.0,200.0 | 300-400% | RFCMc | Vented Attic | None | None | None | None | None | Single-Family Detached | Single-Family Detached | Single-Family Detached | 3000-3999 | 2500-3999 | Heated Basement | None | 1 | 1 | <8 | None | Brick | No | Natural Gas | 68F | Yes | 6F | Night -4h | No Exterior Use | Uninsulated | 200% Usage | AC, SEER 13 | 100% Conditioned | Central AC | Yes | None | No | Fuel Wall/Floor Furnace, 60% AFUE | Non-Ducted Heating | Natural Gas Fuel Wall/Floor Furnace | None | None | None | No | None | None | None | None | 60000-69999 | 60000-79999 | 60000-99999 | 25 ACH50 | R-30 | Uninsulated | Uninsulated | Uninsulated | Unfinished, Uninsulated | None | Brick, 12-in, 3-wythe, Uninsulated | Summer = 0.7, Winter = 0.85 | MISO | 100% CFL | 100% Usage | 100% Usage | CR04 | None | EF 17.6 | EF 12, National Average | None | None | None | None | None | None | None | None | Cooling Season, 7 days/wk | Left/Right at 15ft | 2 | East | None | 200% | 85% | G26003209 | In metro area, principal city | None | None | No | Hour15 | 103 | EF 17.6, 100% Usage | Composition Shingles | Stochastic | 1 | 1 | 2018 | 31 | 12 | 15 | None | MI | Owner | 1 | High | Occupied | 1950s | 1940-59 | Natural Gas Standard | Natural Gas | Yes | Detroit Metropolita | 42.22 | -83.35 | F12 B12 L12 R12 | Single, Clear, Non-metal | 0 | 0 |  | 81.7668 | 0.084467 |  | 34.2893 | 0.035422 |  | 916.1402 | 0.94639 |  | 3700.3153 | 3.8225 |  | 117.2284 | 0.1211 |  | 319.7405 | 0.3303 |  | 0 | 0 |  | 0 | 0 | 0 | 0 | 0 | 66.2341 | 0.068421 |  | 0 | 1062.6757 | 1.0978 |  | 21.9803 | 0.022706 |  | 4642.8319 | 4.7961 |  | 0 | 0 | 0 | 486.498 | 0.50256 |  | 868.0765 | 0.89674 |  | 0 | 0 | 0 | 0 | 1087.0006 | 0 | 0 | 0 | 72413.7584 | 74.8049 |  | 0 | 7116.0587 | 7.351 |  | 0 | 0 | 0 | 0 |  | 0 | 0 | 0 | 0 | 0 | 92934.3017 | 92934.3017 | 96.003 |  | 12317.7771 | 12317.7771 | 0 | 80616.5246 | 0 | 2253.4646 | 0 | 18378.9019 | 0 | 4983.946 | 0 | 18378.9019 | 0 | 4770.9966 | 0 | 18378.9019 | 0 | 5170.8033 | 0 | 18378.9019 | 0 | 20632.3665 | 23362.8479 | 23149.8985 | 23549.7053
317323 | 0 | 242.131 | TRUE | 1690 | Non-CBSA East North Central | 5A | 5A | Hour7 | 4 | Cold | None | Standard Efficiency, No usage | East North Central | East North Central | Midwest | Not in a census Place | Gas, 100% Usage | Standard, 100% Usage | Yes | Gas, 100% Usage | 75F | Yes | 2F | Night Setup +2h | Not Applicable | G2600590 | G2600590, G26002500 | None | None | 20 ft^2 | Fiberglass | 20% Leakage, Uninsulated | 2 ft | None | data/cambium/LRMER_MidCase_15_2025start,data/cambium/LRMER_LowRECost_15_2025start,data/cambium/LRMER_95DecarbBy2035_15_2025start,data/cambium/LRMER_LowRECost_25_2025start | kg/MWh,kg/MWh,kg/MWh,kg/MWh | /lib/resources/data/cambium/LRMER_MidCase_15_2025start/RFCMc.csv,/lib/resources/data/cambium/LRMER_LowRECost_15_2025start/RFCMc.csv,/lib/resources/data/cambium/LRMER_95DecarbBy2035_15_2025start/RFCMc.csv,/lib/resources/data/cambium/LRMER_LowRECost_25_2025start/RFCMc.csv | lb/MBtu,lb/MBtu,lb/MBtu,lb/MBtu | 195.9,195.9,195.9,195.9 | 147.3,147.3,147.3,147.3 | 177.8,177.8,177.8,177.8 | LRMER_MidCase_15_2025start,LRMER_LowRECost_15_2025start,LRMER_95DecarbBy2035_15_2025start,LRMER_LowRECost_25_2025start | CO2e,CO2e,CO2e,CO2e | 200.0,200.0,200.0,200.0 | 300-400% | RFCMc | Vented Attic | None | None | None | None | None | Single-Family Detached | Single-Family Detached | Single-Family Detached | 1500-1999 | 1500-2499 | Vented Crawlspace | 1 Car | 1 | 1 | <8 | None | Brick | No | Natural Gas | 55F | No | 0F | None | No Exterior Use | Uninsulated | 100% Usage | AC, SEER 13 | 80% Conditioned | Central AC | Yes | None | No | Fuel Furnace, 76% AFUE | Ducted Heating | Natural Gas Fuel Furnace | None | None | None | No | None | None | None | None | 120000-139999 | 120000-139999 | 100000-149999 | 7 ACH50 | R-30 | Ceiling R-19 | Uninsulated | Uninsulated | Unfinished, Uninsulated | None | Brick, 12-in, 3-wythe, R-15 | Summer = 0.7, Winter = 0.85 | MISO | 100% Incandescent | 100% Usage | 100% Usage | CR04 | None | EF 6.7 | EF 12, National Average | None | None | None | None | None | None | None | None | Cooling Season, 7 days/wk | Left/Right at 15ft | 6 | South | None | 100% | 85% | G26002500 | Not/partially in metro area | None | None | No | Hour15 | 103 | EF 17.6, 100% Usage | Asphalt Shingles, Medium | Stochastic | 1 | 1 | 2018 | 31 | 12 | 15 | None | MI | Owner | 1 | Medium | Vacant | 1990s | 1980-99 | Natural Gas Standard | Natural Gas | Yes | Hillsdale Municipal | 41.92 | -84.58 | F15 B15 L15 R15 | Double, Clear, Non-metal, Air | 0 | 0 |  | 0 | 0 |  | 0 | 0 |  | 82.353 | 0.16617 |  | 720.9548 | 1.4547 |  | 0 | 0 |  | 319.7405 | 0.64516 |  | 307.7246 | 0.62091 |  | 0 | 0 | 0 | 0 | 0 | 0 | 0 |  | 0 | 0 | 0 |  | 21.9803 | 0.044351 |  | 0 | 0 |  | 0 | 0 | 0 | 0 | 0 |  | 1790.0781 | 3.6119 |  | 0 | 0 | 0 | 0 | 0 | 0 | 0 | 0 | 12568.0598 | 25.3592 |  | 0 | 1615.9939 | 3.2607 |  | 0 | 0 | 0 | 0 |  | 0 | 0 | 0 | 0 | 0 | 17427.1781 | 17427.1781 | 35.1637 |  | 3242.8314 | 3242.8314 | 0 | 14184.3467 | 0 | 585.6971 | 0 | 3233.7176 | 0 | 1311.1482 | 0 | 3233.7176 | 0 | 1243.5217 | 0 | 3233.7176 | 0 | 1361.0529 | 0 | 3233.7176 | 0 | 3819.4147 | 4544.8658 | 4477.2393 | 4594.7705
317347 | 0 | 242.131 | TRUE | 1220 | Non-CBSA East North Central | 5A | 5A | Hour18 | 4 | Cold | None | Standard Efficiency | East North Central | East North Central | Midwest | Not in a census Place | Gas, 120% Usage | EnergyStar, 120% Usage | Yes | Gas, 120% Usage | 80F | Yes | 2F | Day Setup -2h | Not Applicable | G2600150 | G2600150, G26002000 | None | None | 20 ft^2 | Fiberglass | 30% Leakage, Uninsulated | 2 ft | None | data/cambium/LRMER_MidCase_15_2025start,data/cambium/LRMER_LowRECost_15_2025start,data/cambium/LRMER_95DecarbBy2035_15_2025start,data/cambium/LRMER_LowRECost_25_2025start | kg/MWh,kg/MWh,kg/MWh,kg/MWh | /lib/resources/data/cambium/LRMER_MidCase_15_2025start/RFCMc.csv,/lib/resources/data/cambium/LRMER_LowRECost_15_2025start/RFCMc.csv,/lib/resources/data/cambium/LRMER_95DecarbBy2035_15_2025start/RFCMc.csv,/lib/resources/data/cambium/LRMER_LowRECost_25_2025start/RFCMc.csv | lb/MBtu,lb/MBtu,lb/MBtu,lb/MBtu | 195.9,195.9,195.9,195.9 | 147.3,147.3,147.3,147.3 | 177.8,177.8,177.8,177.8 | LRMER_MidCase_15_2025start,LRMER_LowRECost_15_2025start,LRMER_95DecarbBy2035_15_2025start,LRMER_LowRECost_25_2025start | CO2e,CO2e,CO2e,CO2e | 200.0,200.0,200.0,200.0 | 300-400% | RFCMc | Vented Attic | None | None | None | None | None | Single-Family Detached | Single-Family Detached | Single-Family Detached | 1000-1499 | 0-1499 | Unheated Basement | None | 1 | 1 | <8 | Vinyl, Light | Wood Frame | No | Natural Gas | 70F | Yes | 3F | Night -2h | No Exterior Use | Uninsulated | 200% Usage | AC, SEER 13 | 100% Conditioned | Central AC | Yes | None | No | Fuel Furnace, 76% AFUE | Ducted Heating | Natural Gas Fuel Furnace | None | None | None | No | None | None | None | None | 50000-59999 | 40000-59999 | 40000-59999 | 15 ACH50 | R-7 | Uninsulated | Uninsulated | Uninsulated | Unfinished, Uninsulated | None | Wood Stud, Uninsulated | Summer = 0.7, Winter = 0.85 | MISO | 100% CFL | 100% Usage | 100% Usage | CR04 | None | None | EF 12, National Average | None | None | None | None | None | None | None | Typical Efficiency | Cooling Season, 7 days/wk | Left/Right at 15ft | 2 | North | None | 200% | 85% | G26002000 | In metro area, not/partially in principal city | None | None | No | Hour16 | 103 | EF 17.6, 100% Usage | Asphalt Shingles, Medium | Stochastic | 1 | 1 | 2018 | 31 | 12 | 15 | None | MI | Renter | 1 | High | Occupied | <1940 | <1940 | Natural Gas Standard | Natural Gas | Yes | W K Kellogg | 42.31 | -85.25 | F9 B9 L9 R9 | Double, Clear, Metal, Air | 67.9925 | 0.19004 |  | 42.7884 | 0.1196 |  | 28.1348 | 0.078639 |  | 205.4428 | 0.57423 |  | 1224.1579 | 3.4216 |  | 0 | 0 |  | 319.7405 | 0.8937 |  | 958.0493 | 2.6778 |  | 0 | 0 | 0 | 0 | 0 | 40.1507 | 0.11222 |  | 0 | 491.1871 | 1.3729 |  | 21.9803 | 0.061437 |  | 3581.6215 | 10.0109 |  | 0 | 0 | 0 | 33.4101 | 0.093384 |  | 434.0383 | 1.2132 |  | 327.0673 | 0 | 0 | 0 | 570.3163 | 0 | 0 | 0 | 39497.7742 | 110.3995 |  | 0 | 6740.3415 | 18.8398 |  | 0 | 0 | 976.2197 | 2.7286 |  | 0 | 0 | 0 | 0 | 0 | 55560.1204 | 55560.1204 | 155.2951 |  | 7775.7616 | 7775.7616 | 0 | 47784.0657 | 0 | 1398.7405 | 0 | 10893.8136 | 0 | 3139.4852 | 0 | 10893.8136 | 0 | 2964.5908 | 0 | 10893.8136 | 0 | 3272.7098 | 0 | 10893.8136 | 0 | 12292.5542 | 14033.2988 | 13858.4045 | 14166.5234
317369 | 0 | 242.131 | TRUE | 1220 | CBSA Detroit-Warren-Dearborn, MI | 5A | 5A | Hour4 | 2 | Cold | None | Standard Efficiency | East North Central | East North Central | Midwest | In another census Place | Gas, 120% Usage | EnergyStar, 120% Usage | Yes | Gas, 120% Usage | 68F | No | 0F | None | Not Applicable | G2601630 | G2601630, G26003207 | None | 290 Rated kWh, 120% Usage | 20 ft^2 | Fiberglass | 0% Leakage, Uninsulated | 2 ft | None | data/cambium/LRMER_MidCase_15_2025start,data/cambium/LRMER_LowRECost_15_2025start,data/cambium/LRMER_95DecarbBy2035_15_2025start,data/cambium/LRMER_LowRECost_25_2025start | kg/MWh,kg/MWh,kg/MWh,kg/MWh | /lib/resources/data/cambium/LRMER_MidCase_15_2025start/RFCMc.csv,/lib/resources/data/cambium/LRMER_LowRECost_15_2025start/RFCMc.csv,/lib/resources/data/cambium/LRMER_95DecarbBy2035_15_2025start/RFCMc.csv,/lib/resources/data/cambium/LRMER_LowRECost_25_2025start/RFCMc.csv | lb/MBtu,lb/MBtu,lb/MBtu,lb/MBtu | 195.9,195.9,195.9,195.9 | 147.3,147.3,147.3,147.3 | 177.8,177.8,177.8,177.8 | LRMER_MidCase_15_2025start,LRMER_LowRECost_15_2025start,LRMER_95DecarbBy2035_15_2025start,LRMER_LowRECost_25_2025start | CO2e,CO2e,CO2e,CO2e | 200.0,200.0,200.0,200.0 | 0-100% | RFCMc | Vented Attic | None | None | None | None | None | Single-Family Detached | Single-Family Detached | Single-Family Detached | 1000-1499 | 0-1499 | Heated Basement | 1 Car | 1 | 1 | <8 | Brick, Medium/Dark | Wood Frame | No | Natural Gas | 70F | Yes | 6F | Night -1h | No Exterior Use | Uninsulated | 200% Usage | None | None | None | Yes | None | No | Fuel Furnace, 92.5% AFUE | Ducted Heating | Natural Gas Fuel Furnace | None | None | None | No | None | None | None | None | 15000-19999 | <20000 | <20000 | 25 ACH50 | R-38 | Uninsulated | Uninsulated | Uninsulated | Unfinished, Uninsulated | None | Wood Stud, Uninsulated | Summer = 0.7, Winter = 0.85 | MISO | 100% LED | 100% Usage | 100% Usage | CR04 | None | EF 17.6 | EF 12, National Average | None | None | None | None | None | None | None | None | Cooling Season, 7 days/wk | Left/Right at 15ft | 3 | South | None | 200% | 85% | G26003207 | In metro area, not/partially in principal city | None | None | No | Hour11 | 103 | EF 17.6, 100% Usage | Composition Shingles | Stochastic | 1 | 1 | 2018 | 31 | 12 | 15 | None | MI | Owner | 1 | High | Occupied | 1950s | 1940-59 | Electric Standard | Electricity | Yes | Detroit Metropolita | 42.22 | -83.35 | F6 B6 L6 R6 | Double, Clear, Non-metal, Air, Exterior Clear Storm | 67.9925 | 0.19004 |  | 56.2696 | 0.15728 |  | 36.6339 | 0.10239 |  | 0 | 0 |  | 0 | 0 |  | 150.9316 | 0.42187 |  | 319.7405 | 0.8937 |  | 416.1609 | 1.1632 |  | 0 | 0 | 0 | 0 | 6284.9091 | 26.9625 | 0.075363 |  | 16.7051 | 375.131 | 1.0485 |  | 16.412 | 0.045873 |  | 4086.2899 | 11.4215 |  | 0 | 0 | 0 | 38.6854 | 0.10813 |  | 868.0765 | 2.4263 |  | 0 | 0 | 0 | 0 | 747.3312 | 0 | 0 | 0 | 18957.5952 | 52.988 |  | 0 | 0 | 0 |  | 0 | 0 | 1136.5296 | 3.1767 |  | 0 | 0 | 0 | 0 | 0 | 33602.9427 | 33602.9427 | 93.923 |  | 12761.1936 | 12761.1936 | 0 | 20841.4561 | 0 | 2248.5948 | 0 | 4751.4354 | 0 | 5106.4916 | 0 | 4751.4354 | 0 | 4795.9532 | 0 | 4751.4354 | 0 | 5344.8848 | 0 | 4751.4354 | 0 | 7000.0302 | 9857.9271 | 9547.3887 | 10096.3202
317427 | 0 | 242.131 | TRUE | 885 | Non-CBSA East North Central | 5A | 5A | Hour2 | 2 | Cold | None | None | East North Central | East North Central | Midwest | Not in a census Place | Electric, 120% Usage | Standard, 120% Usage | Yes | Propane, 120% Usage | 70F | Yes | 5F | Day Setup | Not Applicable | G2600150 | G2600150, G26002000 | None | 318 Rated kWh, 120% Usage | 20 ft^2 | Fiberglass | 0% Leakage, Uninsulated | 2 ft | None | data/cambium/LRMER_MidCase_15_2025start,data/cambium/LRMER_LowRECost_15_2025start,data/cambium/LRMER_95DecarbBy2035_15_2025start,data/cambium/LRMER_LowRECost_25_2025start | kg/MWh,kg/MWh,kg/MWh,kg/MWh | /lib/resources/data/cambium/LRMER_MidCase_15_2025start/RFCMc.csv,/lib/resources/data/cambium/LRMER_LowRECost_15_2025start/RFCMc.csv,/lib/resources/data/cambium/LRMER_95DecarbBy2035_15_2025start/RFCMc.csv,/lib/resources/data/cambium/LRMER_LowRECost_25_2025start/RFCMc.csv | lb/MBtu,lb/MBtu,lb/MBtu,lb/MBtu | 195.9,195.9,195.9,195.9 | 147.3,147.3,147.3,147.3 | 177.8,177.8,177.8,177.8 | LRMER_MidCase_15_2025start,LRMER_LowRECost_15_2025start,LRMER_95DecarbBy2035_15_2025start,LRMER_LowRECost_25_2025start | CO2e,CO2e,CO2e,CO2e | 200.0,200.0,200.0,200.0 | 150-200% | RFCMc | Vented Attic | None | None | None | None | None | Single-Family Detached | Single-Family Detached | Single-Family Detached | 750-999 | 0-1499 | Heated Basement | None | 1 | 1 | <8 | None | Brick | No | Propane | 75F | No | 0F | None | No Exterior Use | Uninsulated | 200% Usage | AC, SEER 8 | 80% Conditioned | Central AC | Yes | None | No | Fuel Furnace, 80% AFUE | Ducted Heating | Propane Fuel Furnace | None | None | None | No | None | None | None | None | 20000-24999 | 20000-39999 | 20000-39999 | 15 ACH50 | R-7 | Uninsulated | Uninsulated | Uninsulated | Unfinished, Uninsulated | None | Brick, 12-in, 3-wythe, Uninsulated | Summer = 0.7, Winter = 0.85 | MISO | 100% Incandescent | 100% Usage | 100% Usage | CR04 | None | None | None | None | None | None | None | Has Pool | None | 1.0 HP Pump | Typical Efficiency | Cooling Season, 7 days/wk | Left/Right at 15ft | 1 | East | None | 200% | 85% | G26002000 | In metro area, not/partially in principal city | None | None | No | Hour6 | 103 | EF 17.6, 100% Usage | Composition Shingles | Stochastic | 1 | 1 | 2018 | 31 | 12 | 15 | None | MI | Owner | 1 | High | Occupied | 1940s | 1940-59 | Propane Premium | Propane | Yes | W K Kellogg | 42.31 | -85.25 | F12 B12 L12 R12 | Double, Low-E, Non-metal, Air, M-Gain | 0 | 0 |  | 630.6889 | 2.4301 |  | 23.7388 | 0.091468 |  | 177.0149 | 0.68206 |  | 2027.1726 | 7.8109 |  | 72.6816 | 0.28005 |  | 0 | 0 |  | 575.2985 | 2.2167 |  | 0 | 0 | 0 | 0 | 0 | 144.191 | 0.55558 |  | 0 | 1247.8966 | 4.8083 |  | 16.412 | 0.063237 |  | 2906.0927 | 11.1975 |  | 0 | 1435.4621 | 0 | 27.8418 | 0.10728 |  | 434.0383 | 1.6724 |  | 253.5065 | 0 | 0 | 0 | 0 | 0 | 0 | 0 | 0 | 0 |  | 0 | 0 | 0 |  | 0 | 0 | 0 | 0 |  | 0 | 0 | 22534.2346 | 3537.0747 | 815.6168 | 36858.9623 | 36858.9623 | 142.0215 |  | 9972.0362 | 9972.0362 | 0 | 0 | 26887.2192 | 1762.4023 | 0 | 0 | 7398.9171 | 3989.3517 | 0 | 0 | 7398.9171 | 3787.1711 | 0 | 0 | 7398.9171 | 4121.343 | 0 | 0 | 7398.9171 | 9161.3194 | 11388.2688 | 11186.0882 | 11520.2601
317465 | 0 | 242.131 | TRUE | 1220 | Non-CBSA East North Central | 5A | 5A | Hour4 | 3 | Cold | None | Standard Efficiency | East North Central | East North Central | Midwest | Not in a census Place | Electric, 120% Usage | Standard, 120% Usage | Yes | Gas, 120% Usage | 72F | Yes | 5F | Night Setback -3h | Not Applicable | G2601610 | G2601610, G26002703 | None | None | 20 ft^2 | Fiberglass | 20% Leakage, R-4 | 2 ft | None | data/cambium/LRMER_MidCase_15_2025start,data/cambium/LRMER_LowRECost_15_2025start,data/cambium/LRMER_95DecarbBy2035_15_2025start,data/cambium/LRMER_LowRECost_25_2025start | kg/MWh,kg/MWh,kg/MWh,kg/MWh | /lib/resources/data/cambium/LRMER_MidCase_15_2025start/RFCMc.csv,/lib/resources/data/cambium/LRMER_LowRECost_15_2025start/RFCMc.csv,/lib/resources/data/cambium/LRMER_95DecarbBy2035_15_2025start/RFCMc.csv,/lib/resources/data/cambium/LRMER_LowRECost_25_2025start/RFCMc.csv | lb/MBtu,lb/MBtu,lb/MBtu,lb/MBtu | 195.9,195.9,195.9,195.9 | 147.3,147.3,147.3,147.3 | 177.8,177.8,177.8,177.8 | LRMER_MidCase_15_2025start,LRMER_LowRECost_15_2025start,LRMER_95DecarbBy2035_15_2025start,LRMER_LowRECost_25_2025start | CO2e,CO2e,CO2e,CO2e | 200.0,200.0,200.0,200.0 | 0-100% | RFCMc | Vented Attic | None | None | None | None | None | Single-Family Detached | Single-Family Detached | Single-Family Detached | 1000-1499 | 0-1499 | Ambient | None | 1 | 1 | <8 | None | Brick | No | Natural Gas | 70F | No | 0F | None | No Exterior Use | Uninsulated | 200% Usage | AC, SEER 13 | 100% Conditioned | Central AC | Yes | None | No | Fuel Furnace, 80% AFUE | Ducted Heating | Natural Gas Fuel Furnace | None | None | None | No | None | None | None | None | <10000 | <20000 | <20000 | 25 ACH50 | R-49 | Ceiling R-13 | None | None | Unfinished, Uninsulated | None | Brick, 12-in, 3-wythe, R-19 | Summer = 0.7, Winter = 0.85 | MISO | 100% Incandescent | 100% Usage | 100% Usage | CR04 | None | None | EF 12, National Average | None | None | None | None | None | None | None | None | Cooling Season, 7 days/wk | Left/Right at 15ft | 1 | Northwest | None | 200% | 85% | G26002703 | In metro area, not/partially in principal city | None | None | No | Hour14 | 103 | EF 15.9, 100% Usage | Metal, Dark | Stochastic | 1 | 1 | 2018 | 31 | 12 | 15 | None | MI | Renter | 1 | High | Occupied | 1990s | 1980-99 | Natural Gas Standard | Natural Gas | Yes | Ann Arbor Municipal | 42.22 | -83.75 | F6 B6 L6 R6 | Double, Clear, Non-metal, Air, Exterior Clear Storm | 67.9925 | 0.19004 |  | 630.6889 | 1.7628 |  | 23.7388 | 0.066352 |  | 296.0018 | 0.82735 |  | 1832.2803 | 5.1214 |  | 0 | 0 |  | 319.7405 | 0.8937 |  | 631.8612 | 1.7661 |  | 0 | 0 | 0 | 0 | 0 | 160.896 | 0.44972 |  | 0 | 1535.3993 | 4.2916 |  | 21.9803 | 0.061437 |  | 3076.6601 | 8.5995 |  | 0 | 0 | 0 | 27.8418 | 0.07782 |  | 480.0504 | 1.3418 |  | 0 | 0 | 0 | 0 | 0 | 0 | 0 | 0 | 24815.2067 | 69.3605 |  | 0 | 4214.362 | 11.7795 |  | 0 | 0 | 815.6168 | 2.2797 |  | 0 | 0 | 0 | 0 | 0 | 38950.6106 | 38950.6106 | 108.8701 |  | 9105.4251 | 9105.4251 | 0 | 29845.4786 | 0 | 1668.5667 | 0 | 6804.1232 | 0 | 3713.6111 | 0 | 6804.1232 | 0 | 3507.5758 | 0 | 6804.1232 | 0 | 3897.765 | 0 | 6804.1232 | 0 | 8472.69 | 10517.7343 | 10311.6991 | 10701.8883
317528 | 0 | 242.131 | TRUE | 1690 | Non-CBSA East North Central | 5A | 5A | Hour23 | 3 | Cold | None | Standard Efficiency | East North Central | East North Central | Midwest | Not in a census Place | Electric, 120% Usage | Standard, 120% Usage | Yes | Electric, 120% Usage | 72F | No | 0F | None | Not Applicable | G2600050 | G2600050, G26000900 | None | None | 20 ft^2 | Fiberglass | 20% Leakage, Uninsulated | 2 ft | None | data/cambium/LRMER_MidCase_15_2025start,data/cambium/LRMER_LowRECost_15_2025start,data/cambium/LRMER_95DecarbBy2035_15_2025start,data/cambium/LRMER_LowRECost_25_2025start | kg/MWh,kg/MWh,kg/MWh,kg/MWh | /lib/resources/data/cambium/LRMER_MidCase_15_2025start/RFCMc.csv,/lib/resources/data/cambium/LRMER_LowRECost_15_2025start/RFCMc.csv,/lib/resources/data/cambium/LRMER_95DecarbBy2035_15_2025start/RFCMc.csv,/lib/resources/data/cambium/LRMER_LowRECost_25_2025start/RFCMc.csv | lb/MBtu,lb/MBtu,lb/MBtu,lb/MBtu | 195.9,195.9,195.9,195.9 | 147.3,147.3,147.3,147.3 | 177.8,177.8,177.8,177.8 | LRMER_MidCase_15_2025start,LRMER_LowRECost_15_2025start,LRMER_95DecarbBy2035_15_2025start,LRMER_LowRECost_25_2025start | CO2e,CO2e,CO2e,CO2e | 200.0,200.0,200.0,200.0 | 400%+ | RFCMc | Vented Attic | None | None | None | None | None | Single-Family Detached | Single-Family Detached | Single-Family Detached | 1500-1999 | 1500-2499 | Unvented Crawlspace | 2 Car | 1 | 1 | <8 | Wood, Medium/Dark | Wood Frame | No | Natural Gas | 68F | No | 0F | None | No Exterior Use | Uninsulated | 200% Usage | AC, SEER 13 | 80% Conditioned | Central AC | Yes | None | No | Fuel Furnace, 80% AFUE | Ducted Heating | Natural Gas Fuel Furnace | None | None | None | No | None | None | None | None | 80000-99999 | 80000-99999 | 60000-99999 | 15 ACH50 | R-49 | Uninsulated | Wall R-10, Exterior | R-10, Exterior | Unfinished, Uninsulated | None | Wood Stud, R-15 | Summer = 0.7, Winter = 0.85 | MISO | 100% CFL | 100% Usage | 100% Usage | CR04 | None | EF 17.6 | None | None | None | None | None | None | None | None | None | Cooling Season, 7 days/wk | Left/Right at 15ft | 2 | West | None | 200% | 85% | G26000900 | Not/partially in metro area | None | None | No | Hour17 | 103 | EF 15.9, 100% Usage | Composition Shingles | Stochastic | 1 | 1 | 2018 | 31 | 12 | 15 | None | MI | Owner | 1 | High | Occupied | 1990s | 1980-99 | Natural Gas Standard | Natural Gas | Yes | Tulip City | 42.75 | -86.1 | F12 B12 L12 R12 | Double, Clear, Non-metal, Air | 67.9925 | 0.13719 |  | 915.261 | 1.8468 |  | 34.2893 | 0.069187 |  | 214.528 | 0.43286 |  | 1590.4967 | 3.2092 |  | 0 | 0 |  | 0 | 0 |  | 521.3734 | 1.052 |  | 0 | 0 | 0 | 0 | 0 | 46.0122 | 0.092841 |  | 24.911 | 620.1384 | 1.2513 |  | 21.9803 | 0.044351 |  | 3821.3537 | 7.7105 |  | 0 | 0 | 0 | 486.498 | 0.98163 |  | 914.0887 | 1.8444 |  | 0 | 0 | 0 | 0 | 0 | 0 | 0 | 0 | 20584.1397 | 41.5337 |  | 0 | 7111.0764 | 14.3484 |  | 0 | 0 | 0 | 0 |  | 0 | 0 | 0 | 0 | 0 | 36974.4323 | 36974.4323 | 74.6052 |  | 9279.2162 | 9279.2162 | 0 | 27695.2161 | 0 | 1663.1785 | 0 | 6313.9554 | 0 | 3736.073 | 0 | 6313.9554 | 0 | 3540.3311 | 0 | 6313.9554 | 0 | 3884.4834 | 0 | 6313.9554 | 0 | 7977.134 | 10050.0284 | 9854.2865 | 10198.4389
317560 | 0 | 242.131 | TRUE | 1690 | Non-CBSA East North Central | 5A | 5A | Hour3 | 3 | Cold | None | Standard Efficiency | East North Central | East North Central | Midwest | MI, Lansing | Electric, 80% Usage | EnergyStar, 80% Usage | Yes | Gas, 80% Usage | 68F | No | 0F | None | Not Applicable | G2600650 | G2600650, G26001802 | None | None | 20 ft^2 | Fiberglass | None | 2 ft | None | data/cambium/LRMER_MidCase_15_2025start,data/cambium/LRMER_LowRECost_15_2025start,data/cambium/LRMER_95DecarbBy2035_15_2025start,data/cambium/LRMER_LowRECost_25_2025start | kg/MWh,kg/MWh,kg/MWh,kg/MWh | /lib/resources/data/cambium/LRMER_MidCase_15_2025start/RFCMc.csv,/lib/resources/data/cambium/LRMER_LowRECost_15_2025start/RFCMc.csv,/lib/resources/data/cambium/LRMER_95DecarbBy2035_15_2025start/RFCMc.csv,/lib/resources/data/cambium/LRMER_LowRECost_25_2025start/RFCMc.csv | lb/MBtu,lb/MBtu,lb/MBtu,lb/MBtu | 195.9,195.9,195.9,195.9 | 147.3,147.3,147.3,147.3 | 177.8,177.8,177.8,177.8 | LRMER_MidCase_15_2025start,LRMER_LowRECost_15_2025start,LRMER_95DecarbBy2035_15_2025start,LRMER_LowRECost_25_2025start | CO2e,CO2e,CO2e,CO2e | 200.0,200.0,200.0,200.0 | 300-400% | RFCMc | Vented Attic | None | None | None | None | None | Single-Family Detached | Single-Family Detached | Single-Family Detached | 1500-1999 | 1500-2499 | Heated Basement | None | 1 | 1 | <8 | None | Brick | No | Natural Gas | 72F | No | 0F | None | No Exterior Use | Uninsulated | 50% Usage | Room AC, EER 10.7 | 20% Conditioned | Room AC | No | None | No | Fuel Boiler, 80% AFUE | Non-Ducted Heating | Natural Gas Fuel Boiler | None | None | None | No | None | None | None | None | 40000-44999 | 40000-59999 | 40000-59999 | 20 ACH50 | R-19 | Uninsulated | Uninsulated | Uninsulated | Unfinished, Uninsulated | None | Brick, 12-in, 3-wythe, Uninsulated | Summer = 0.7, Winter = 0.85 | MISO | 100% Incandescent | 100% Usage | 100% Usage | CR04 | None | EF 6.7 | EF 12, National Average | None | None | None | None | None | None | None | None | Cooling Season, 7 days/wk | Left/Right at 15ft | 1 | Northwest | None | 50% | 85% | G26001802 | In metro area, not/partially in principal city | None | None | No | Hour11 | 103 | EF 19.9, 100% Usage | Metal, Dark | Stochastic | 1 | 1 | 2018 | 31 | 12 | 15 | None | MI | Owner | 1 | Low | Occupied | 1950s | 1940-59 | Natural Gas Standard | Natural Gas | Yes | Mason Jewett Fld | 42.57 | -84.42 | F15 B15 L15 R15 | Double, Clear, Metal, Air | 67.9925 | 0.13719 |  | 220.6825 | 0.44528 |  | 12.8951 | 0.026019 |  | 0 | 0 |  | 656.1861 | 1.324 |  | 0 | 0 |  | 319.7405 | 0.64516 |  | 138.6226 | 0.27971 |  | 0 | 0 | 0 | 0 | 0 | 184.6348 | 0.37255 |  | 0 | 1938.9582 | 3.9123 |  | 21.9803 | 0.044351 |  | 829.0981 | 1.6729 |  | 0 | 0 | 0 | 18.4635 | 0.037255 |  | 1756.0819 | 3.5433 |  | 0 | 0 | 0 | 0 | 0 | 0 | 0 | 0 | 34956.0519 | 70.5326 |  | 0 | 2105.4226 | 4.2482 |  | 0 | 0 | 543.9399 | 1.0975 |  | 0 | 0 | 0 | 0 | 0 | 43770.1643 | 43770.1643 | 88.3173 |  | 6165.043 | 6165.043 | 0 | 37605.1213 | 0 | 1118.449 | 0 | 8573.2156 | 0 | 2505.7903 | 0 | 8573.2156 | 0 | 2358.7479 | 0 | 8573.2156 | 0 | 2627.7844 | 0 | 8573.2156 | 0 | 9691.6646 | 11079.0059 | 10931.9635 | 11201
317620 | 0 | 242.131 | TRUE | 8194 | Non-CBSA East North Central | 5A | 5A | Hour16 | 3 | Cold | None | None | East North Central | East North Central | Midwest | In another census Place | Electric, 100% Usage | Standard, 100% Usage | Yes | Gas, 100% Usage | 70F | No | 0F | None | Not Applicable | G2600490 | G2600490, G26001702 | None | 290 Rated kWh, 100% Usage | 20 ft^2 | Fiberglass | 20% Leakage, Uninsulated | 2 ft | None | data/cambium/LRMER_MidCase_15_2025start,data/cambium/LRMER_LowRECost_15_2025start,data/cambium/LRMER_95DecarbBy2035_15_2025start,data/cambium/LRMER_LowRECost_25_2025start | kg/MWh,kg/MWh,kg/MWh,kg/MWh | /lib/resources/data/cambium/LRMER_MidCase_15_2025start/RFCMc.csv,/lib/resources/data/cambium/LRMER_LowRECost_15_2025start/RFCMc.csv,/lib/resources/data/cambium/LRMER_95DecarbBy2035_15_2025start/RFCMc.csv,/lib/resources/data/cambium/LRMER_LowRECost_25_2025start/RFCMc.csv | lb/MBtu,lb/MBtu,lb/MBtu,lb/MBtu | 195.9,195.9,195.9,195.9 | 147.3,147.3,147.3,147.3 | 177.8,177.8,177.8,177.8 | LRMER_MidCase_15_2025start,LRMER_LowRECost_15_2025start,LRMER_95DecarbBy2035_15_2025start,LRMER_LowRECost_25_2025start | CO2e,CO2e,CO2e,CO2e | 200.0,200.0,200.0,200.0 | 400%+ | RFCMc | Vented Attic | None | None | None | None | None | Single-Family Detached | Single-Family Detached | Single-Family Detached | 4000+ | 4000+ | Unvented Crawlspace | 2 Car | 2 | 2 | <8 | Vinyl, Light | Brick | No | Natural Gas | 67F | Yes | 6F | Night +1h | No Exterior Use | Uninsulated | 100% Usage | AC, SEER 15 | 80% Conditioned | Central AC | Yes | None | No | Fuel Wall/Floor Furnace, 68% AFUE | Non-Ducted Heating | Natural Gas Fuel Wall/Floor Furnace | None | None | None | No | None | None | None | None | 70000-79999 | 60000-79999 | 60000-99999 | 5 ACH50 | R-38 | Uninsulated | Wall R-10, Exterior | R-10, Exterior | Unfinished, Uninsulated | None | Brick, 12-in, 3-wythe, R-11 | Summer = 0.7, Winter = 0.85 | MISO | 100% CFL | 100% Usage | 100% Usage | CR04 | None | None | EF 12, National Average | None | None | None | None | None | None | None | None | Cooling Season, 7 days/wk | Left/Right at 15ft | 2 | East | None | 100% | 85% | G26001702 | In metro area, not/partially in principal city | None | None | No | Hour16 | 103 | EF 19.9, 100% Usage | Composition Shingles | Stochastic | 1 | 1 | 2018 | 31 | 12 | 15 | None | MI | Owner | 1 | Medium | Occupied | 1990s | 1980-99 | Natural Gas Standard | Natural Gas | Yes | Flint Bishop Intl | 42.97 | -83.75 | F12 B12 L12 R12 | Double, Clear, Non-metal, Air | 0 | 0 |  | 762.864 | 0.31747 |  | 28.4279 | 0.011831 |  | 729.4539 | 0.30357 |  | 2699.4776 | 1.1234 |  | 91.1451 | 0.037931 |  | 319.7405 | 0.13306 |  | 0 | 0 |  | 0 | 0 | 0 | 0 | 0 | 127.4859 | 0.053054 |  | 24.911 | 2406.1135 | 1.0013 |  | 21.9803 | 0.0091473 |  | 3569.3126 | 1.4854 |  | 0 | 0 | 0 | 27.8418 | 0.011587 |  | 400.042 | 0.16648 |  | 0 | 0 | 0 | 0 | 0 | 0 | 0 | 0 | 57024.3034 | 23.7311 |  | 0 | 4689.1371 | 1.9514 |  | 0 | 0 | 813.5653 | 0.33857 |  | 0 | 0 | 0 | 0 | 0 | 73735.802 | 73735.802 | 30.6858 |  | 11208.5031 | 11208.5031 | 0 | 62527.2989 | 0 | 2018.1926 | 0 | 14254.9104 | 0 | 4494.1583 | 0 | 14254.9104 | 0 | 4302.784 | 0 | 14254.9104 | 0 | 4661.3878 | 0 | 14254.9104 | 0 | 16273.103 | 18749.0687 | 18557.6945 | 18916.2982
317625 | 0 | 242.131 | TRUE | 2176 | Non-CBSA East North Central | 6A | 6A | Hour19 | 4 | Cold | None | Standard Efficiency | East North Central | East North Central | Midwest | Not in a census Place | Electric, 100% Usage | EnergyStar, 100% Usage | Yes | Gas, 100% Usage | 72F | No | 0F | None | Not Applicable | G2601010 | G2601010, G26000500 | None | None | 20 ft^2 | Fiberglass | 30% Leakage, Uninsulated | 2 ft | None | data/cambium/LRMER_MidCase_15_2025start,data/cambium/LRMER_LowRECost_15_2025start,data/cambium/LRMER_95DecarbBy2035_15_2025start,data/cambium/LRMER_LowRECost_25_2025start | kg/MWh,kg/MWh,kg/MWh,kg/MWh | /lib/resources/data/cambium/LRMER_MidCase_15_2025start/RFCMc.csv,/lib/resources/data/cambium/LRMER_LowRECost_15_2025start/RFCMc.csv,/lib/resources/data/cambium/LRMER_95DecarbBy2035_15_2025start/RFCMc.csv,/lib/resources/data/cambium/LRMER_LowRECost_25_2025start/RFCMc.csv | lb/MBtu,lb/MBtu,lb/MBtu,lb/MBtu | 195.9,195.9,195.9,195.9 | 147.3,147.3,147.3,147.3 | 177.8,177.8,177.8,177.8 | LRMER_MidCase_15_2025start,LRMER_LowRECost_15_2025start,LRMER_95DecarbBy2035_15_2025start,LRMER_LowRECost_25_2025start | CO2e,CO2e,CO2e,CO2e | 200.0,200.0,200.0,200.0 | 300-400% | RFCMc | Vented Attic | None | None | None | None | None | Single-Family Detached | Single-Family Detached | Single-Family Detached | 2000-2499 | 1500-2499 | Vented Crawlspace | 1 Car | 1 | 1 | <8 | None | Brick | No | Natural Gas | 72F | Yes | 3F | Day and Night -5h | No Exterior Use | Uninsulated | 100% Usage | AC, SEER 13 | 100% Conditioned | Central AC | Yes | None | No | Fuel Furnace, 80% AFUE | Ducted Heating | Natural Gas Fuel Furnace | None | None | None | No | None | None | None | None | 50000-59999 | 40000-59999 | 40000-59999 | 10 ACH50 | Uninsulated | Uninsulated | Uninsulated | Uninsulated | Unfinished, Uninsulated | None | Brick, 12-in, 3-wythe, Uninsulated | Summer = 0.7, Winter = 0.85 | MISO | 100% Incandescent | 100% Usage | 100% Usage | CR04 | None | None | None | Gas Fireplace | None | None | None | None | None | None | None | Cooling Season, 7 days/wk | Left/Right at 15ft | 2 | North | None | 100% | 85% | G26000500 | Not/partially in metro area | None | None | No | Hour19 | 103 | EF 17.6, 100% Usage | Composition Shingles | Stochastic | 1 | 1 | 2018 | 31 | 12 | 15 | None | MI | Owner | 1 | Medium | Occupied | 1940s | 1940-59 | Natural Gas Standard | Natural Gas | Yes | Manistee Co Blacker | 44.27 | -86.23 | F15 B15 L15 R15 | Double, Low-E, Non-metal, Air, M-Gain | 40.7369 | 0.063839 |  | 400.042 | 0.6269 |  | 23.4457 | 0.036742 |  | 963.9107 | 1.5105 |  | 3250.1582 | 5.0933 |  | 0 | 0 |  | 0 | 0 |  | 2081.3907 | 3.2617 |  | 0 | 0 | 0 | 0 | 0 | 208.6666 | 0.327 |  | 99.9372 | 2355.9983 | 3.6921 |  | 21.9803 | 0.034445 |  | 2034.4994 | 3.1883 |  | 0 | 0 | 0 | 27.8418 | 0.043631 |  | 434.0383 | 0.68018 |  | 0 | 0 | 0 | 0 | 0 | 1683.1072 | 0 | 0 | 102958.7976 | 161.3463 |  | 0 | 4334.5211 | 6.7926 |  | 0 | 0 | 813.5653 | 1.2749 |  | 0 | 0 | 0 | 0 | 0 | 121732.6373 | 121732.6373 | 190.7667 |  | 11942.6461 | 11942.6461 | 0 | 109789.9912 | 0 | 2137.339 | 0 | 25029.8525 | 0 | 4755.1653 | 0 | 25029.8525 | 0 | 4553.5453 | 0 | 25029.8525 | 0 | 4942.3289 | 0 | 25029.8525 | 0 | 27167.1915 | 29785.0178 | 29583.3978 | 29972.1813
317652 | 0 | 242.131 | TRUE | 2176 | Non-CBSA East North Central | 5A | 5A | Hour4 | 3 | Cold | None | Standard Efficiency | East North Central | East North Central | Midwest | In another census Place | Electric, 80% Usage | EnergyStar, 80% Usage | Yes | Gas, 80% Usage | 76F | No | 0F | None | Not Applicable | G2600250 | G2600250, G26002000 | None | None | 20 ft^2 | Fiberglass | 20% Leakage, R-4 | 2 ft | None | data/cambium/LRMER_MidCase_15_2025start,data/cambium/LRMER_LowRECost_15_2025start,data/cambium/LRMER_95DecarbBy2035_15_2025start,data/cambium/LRMER_LowRECost_25_2025start | kg/MWh,kg/MWh,kg/MWh,kg/MWh | /lib/resources/data/cambium/LRMER_MidCase_15_2025start/RFCMc.csv,/lib/resources/data/cambium/LRMER_LowRECost_15_2025start/RFCMc.csv,/lib/resources/data/cambium/LRMER_95DecarbBy2035_15_2025start/RFCMc.csv,/lib/resources/data/cambium/LRMER_LowRECost_25_2025start/RFCMc.csv | lb/MBtu,lb/MBtu,lb/MBtu,lb/MBtu | 195.9,195.9,195.9,195.9 | 147.3,147.3,147.3,147.3 | 177.8,177.8,177.8,177.8 | LRMER_MidCase_15_2025start,LRMER_LowRECost_15_2025start,LRMER_95DecarbBy2035_15_2025start,LRMER_LowRECost_25_2025start | CO2e,CO2e,CO2e,CO2e | 200.0,200.0,200.0,200.0 | 400%+ | RFCMc | Vented Attic | None | None | None | None | None | Mobile Home | Mobile Home | Mobile Home | 2000-2499 | 1500-2499 | Ambient | None | 1 | 1 | <8 | Wood, Medium/Dark | Wood Frame | No | Natural Gas | 72F | Yes | 3F | Night +2h | No Exterior Use | Uninsulated | 50% Usage | AC, SEER 15 | 100% Conditioned | Central AC | Yes | None | No | Fuel Furnace, 92.5% AFUE | Ducted Heating | Natural Gas Fuel Furnace | None | None | None | No | None | None | None | None | 50000-59999 | 40000-59999 | 40000-59999 | 10 ACH50 | R-30 | Uninsulated | None | None | Unfinished, Uninsulated | None | Wood Stud, R-11 | Summer = 0.7, Winter = 0.85 | MISO | 100% CFL | 100% Usage | 100% Usage | CR04 | None | None | EF 12, National Average | None | Gas Grill | None | Electric | None | None | None | None | Cooling Season, 7 days/wk | Left/Right at 15ft | 1 | West | None | 50% | 94% | G26002000 | In metro area, not/partially in principal city | None | None | No | Hour13 | 103 | EF 15.9, 100% Usage | Metal, Dark | Stochastic | 1 | 1 | 2018 | 31 | 12 | 15 | None | MI | Owner | 1 | Low | Occupied | 1990s | 1980-99 | Natural Gas Standard | Natural Gas | Yes | W K Kellogg | 42.31 | -85.25 | F12 B12 L12 R12 | Single, Clear, Metal | 67.9925 | 0.10655 |  | 220.6825 | 0.34583 |  | 12.8951 | 0.020208 |  | 332.9287 | 0.52173 |  | 1515.4705 | 2.3749 |  | 0 | 0 |  | 319.7405 | 0.50106 |  | 847.5615 | 1.3282 |  | 0 | 0 | 818.2544 | 808.5831 | 0 | 52.1667 | 0.08175 |  | 0 | 753.7788 | 1.1812 |  | 21.9803 | 0.034445 |  | 985.3049 | 1.5441 |  | 0 | 0 | 0 | 18.4635 | 0.028934 |  | 480.0504 | 0.75228 |  | 0 | 0 | 0 | 0 | 0 | 0 | 704.8359 | 0 | 51557.6488 | 80.7958 |  | 0 | 2041.8261 | 3.1997 |  | 0 | 0 | 543.9399 | 0.85241 |  | 0 | 0 | 0 | 0 | 0 | 62103.8112 | 62103.8112 | 97.3226 |  | 7255.5605 | 7255.5605 | 0 | 54848.2508 | 0 | 1312.5661 | 0 | 12504.2484 | 0 | 2927.1268 | 0 | 12504.2484 | 0 | 2774.5851 | 0 | 12504.2484 | 0 | 3061.4537 | 0 | 12504.2484 | 0 | 13816.8146 | 15431.3753 | 15278.8335 | 15565.7021
317692 | 0 | 242.131 | TRUE | 1220 | Non-CBSA East North Central | 5A | 5A | Hour17 | 3 | Cold | None | None | East North Central | East North Central | Midwest | Not in a census Place | Electric, 100% Usage | Standard, 100% Usage | Yes | Gas, 100% Usage | 68F | Yes | 9F | Night Setback | Not Applicable | G2601550 | G2601550, G26001704 | None | 318 Rated kWh, 100% Usage | 20 ft^2 | Fiberglass | 20% Leakage, Uninsulated | 2 ft | None | data/cambium/LRMER_MidCase_15_2025start,data/cambium/LRMER_LowRECost_15_2025start,data/cambium/LRMER_95DecarbBy2035_15_2025start,data/cambium/LRMER_LowRECost_25_2025start | kg/MWh,kg/MWh,kg/MWh,kg/MWh | /lib/resources/data/cambium/LRMER_MidCase_15_2025start/RFCMc.csv,/lib/resources/data/cambium/LRMER_LowRECost_15_2025start/RFCMc.csv,/lib/resources/data/cambium/LRMER_95DecarbBy2035_15_2025start/RFCMc.csv,/lib/resources/data/cambium/LRMER_LowRECost_25_2025start/RFCMc.csv | lb/MBtu,lb/MBtu,lb/MBtu,lb/MBtu | 195.9,195.9,195.9,195.9 | 147.3,147.3,147.3,147.3 | 177.8,177.8,177.8,177.8 | LRMER_MidCase_15_2025start,LRMER_LowRECost_15_2025start,LRMER_95DecarbBy2035_15_2025start,LRMER_LowRECost_25_2025start | CO2e,CO2e,CO2e,CO2e | 200.0,200.0,200.0,200.0 | 100-150% | RFCMc | Vented Attic | None | None | None | None | None | Single-Family Detached | Single-Family Detached | Single-Family Detached | 1000-1499 | 0-1499 | Unheated Basement | 1 Car | 1 | 1 | <8 | None | Brick | No | Natural Gas | 70F | No | 0F | None | No Exterior Use | Uninsulated | 100% Usage | AC, SEER 10 | 100% Conditioned | Central AC | Yes | None | No | Fuel Furnace, 92.5% AFUE | Ducted Heating | Natural Gas Fuel Furnace | None | None | None | No | None | None | None | None | 15000-19999 | <20000 | <20000 | 15 ACH50 | R-19 | Uninsulated | Uninsulated | Uninsulated | Unfinished, Uninsulated | None | Brick, 12-in, 3-wythe, Uninsulated | Summer = 0.7, Winter = 0.85 | MISO | 100% LED | 100% Usage | 100% Usage | CR04 | None | EF 17.6 | None | None | None | None | None | None | None | None | None | Cooling Season, 7 days/wk | Left/Right at 15ft | 2 | Northwest | None | 100% | 85% | G26001704 | Not/partially in metro area | None | None | No | Hour15 | 103 | EF 17.6, 100% Usage | Slate | Stochastic | 1 | 1 | 2018 | 31 | 12 | 15 | None | MI | Owner | 1 | Medium | Occupied | 1960s | 1960-79 | Natural Gas Standard | Natural Gas | Yes | Livingston Co | 42.63 | -83.98 | F9 B9 L9 R9 | Single, Clear, Non-metal | 0 | 0 |  | 762.864 | 2.1323 |  | 28.4279 | 0.079458 |  | 362.822 | 1.0141 |  | 3312.5823 | 9.2589 |  | 97.5927 | 0.27278 |  | 0 | 0 |  | 558.8865 | 1.5621 |  | 0 | 0 | 0 | 0 | 0 | 26.9625 | 0.075363 |  | 16.7051 | 375.131 | 1.0485 |  | 21.9803 | 0.061437 |  | 1790.6642 | 5.0051 |  | 0 | 0 | 0 | 27.8418 | 0.07782 |  | 868.0765 | 2.4263 |  | 0 | 0 | 0 | 0 | 0 | 0 | 0 | 0 | 25235.7637 | 70.536 |  | 0 | 4650.4517 | 12.9984 |  | 0 | 0 | 813.5653 | 2.274 |  | 0 | 0 | 0 | 0 | 0 | 38950.6106 | 38950.6106 | 108.8701 |  | 8250.5368 | 8250.5368 | 0 | 30700.0738 | 0 | 1533.5223 | 0 | 6998.9593 | 0 | 3385.1349 | 0 | 6998.9593 | 0 | 3221.1513 | 0 | 6998.9593 | 0 | 3515.1526 | 0 | 6998.9593 | 0 | 8532.4816 | 10384.0942 | 10220.1106 | 10514.1119
317701 | 0 | 242.131 | TRUE | 1690 | Non-CBSA East North Central | 5A | 5A | Hour21 | 3 | Cold | None | Standard Efficiency | East North Central | East North Central | Midwest | Not in a census Place | Electric, 120% Usage | EnergyStar, 120% Usage | Yes | Gas, 120% Usage | 72F | Yes | 5F | Night Setback -1h | Not Applicable | G2601150 | G2601150, G26003300 | None | 318 Rated kWh, 120% Usage | 20 ft^2 | Fiberglass | 0% Leakage, Uninsulated | 2 ft | None | data/cambium/LRMER_MidCase_15_2025start,data/cambium/LRMER_LowRECost_15_2025start,data/cambium/LRMER_95DecarbBy2035_15_2025start,data/cambium/LRMER_LowRECost_25_2025start | kg/MWh,kg/MWh,kg/MWh,kg/MWh | /lib/resources/data/cambium/LRMER_MidCase_15_2025start/RFCMc.csv,/lib/resources/data/cambium/LRMER_LowRECost_15_2025start/RFCMc.csv,/lib/resources/data/cambium/LRMER_95DecarbBy2035_15_2025start/RFCMc.csv,/lib/resources/data/cambium/LRMER_LowRECost_25_2025start/RFCMc.csv | lb/MBtu,lb/MBtu,lb/MBtu,lb/MBtu | 195.9,195.9,195.9,195.9 | 147.3,147.3,147.3,147.3 | 177.8,177.8,177.8,177.8 | LRMER_MidCase_15_2025start,LRMER_LowRECost_15_2025start,LRMER_95DecarbBy2035_15_2025start,LRMER_LowRECost_25_2025start | CO2e,CO2e,CO2e,CO2e | 200.0,200.0,200.0,200.0 | 300-400% | RFCMc | Vented Attic | None | None | None | None | None | Single-Family Detached | Single-Family Detached | Single-Family Detached | 1500-1999 | 1500-2499 | Heated Basement | 2 Car | 1 | 1 | <8 | None | Brick | No | Natural Gas | 70F | Yes | 3F | Day and Night +1h | No Exterior Use | Uninsulated | 200% Usage | AC, SEER 13 | 100% Conditioned | Central AC | Yes | None | No | Fuel Furnace, 92.5% AFUE | Ducted Heating | Natural Gas Fuel Furnace | None | None | None | No | None | None | None | None | 80000-99999 | 80000-99999 | 60000-99999 | 7 ACH50 | R-38 | Uninsulated | Wall R-15, Exterior | R-15, Exterior | Unfinished, Uninsulated | None | Brick, 12-in, 3-wythe, R-11 | Summer = 0.7, Winter = 0.85 | MISO | 100% LED | 100% Usage | 100% Usage | CR04 | None | None | None | None | None | None | None | None | None | None | None | Cooling Season, 7 days/wk | Left/Right at 15ft | 3 | North | None | 200% | 85% | G26003300 | In metro area, not/partially in principal city | None | None | No | Hour18 | 103 | EF 19.9, 100% Usage | Composition Shingles | Stochastic | 1 | 1 | 2018 | 31 | 12 | 15 | None | MI | Owner | 1 | High | Occupied | 2000s | 2000-09 | Natural Gas Standard | Natural Gas | Yes | Custer | 41.93 | -83.43 | F12 B12 L12 R12 | Double, Clear, Non-metal, Air | 67.9925 | 0.13719 |  | 629.5167 | 1.2702 |  | 36.6339 | 0.073918 |  | 194.013 | 0.39147 |  | 1626.5444 | 3.282 |  | 161.7752 | 0.32642 |  | 0 | 0 |  | 170.5674 | 0.34416 |  | 0 | 0 | 0 | 0 | 0 | 30.7725 | 0.062091 |  | 16.7051 | 473.6028 | 0.95561 |  | 21.9803 | 0.044351 |  | 4326.0221 | 8.7288 |  | 0 | 0 | 0 | 38.6854 | 0.078057 |  | 400.042 | 0.80719 |  | 0 | 0 | 0 | 0 | 0 | 0 | 0 | 0 | 7784.8468 | 15.7079 |  | 0 | 9505.4671 | 19.1797 |  | 0 | 0 | 1136.5296 | 2.2932 |  | 0 | 0 | 0 | 0 | 0 | 26621.9899 | 26621.9899 | 53.7166 |  | 8195.1463 | 8195.1463 | 0 | 18426.8435 | 0 | 1499.2421 | 0 | 4200.9466 | 0 | 3357.9398 | 0 | 4200.9466 | 0 | 3161.4894 | 0 | 4200.9466 | 0 | 3498.0631 | 0 | 4200.9466 | 0 | 5700.1887 | 7558.8864 | 7362.436 | 7699.0097
317716 | 0 | 242.131 | TRUE | 1138 | Non-CBSA East North Central | 5A | 5A | Hour11 | 2 | Cold | None | Standard Efficiency | East North Central | East North Central | Midwest | MI, Grand Rapids | Gas, 100% Usage | EnergyStar, 100% Usage | Yes | Gas, 100% Usage | 75F | No | 0F | None | Double-Loaded Interior | G2600810 | G2600810, G26001002 | None | None | 20 ft^2 | Fiberglass | 30% Leakage, R-4 | 2 ft | None | data/cambium/LRMER_MidCase_15_2025start,data/cambium/LRMER_LowRECost_15_2025start,data/cambium/LRMER_95DecarbBy2035_15_2025start,data/cambium/LRMER_LowRECost_25_2025start | kg/MWh,kg/MWh,kg/MWh,kg/MWh | /lib/resources/data/cambium/LRMER_MidCase_15_2025start/RFCMc.csv,/lib/resources/data/cambium/LRMER_LowRECost_15_2025start/RFCMc.csv,/lib/resources/data/cambium/LRMER_95DecarbBy2035_15_2025start/RFCMc.csv,/lib/resources/data/cambium/LRMER_LowRECost_25_2025start/RFCMc.csv | lb/MBtu,lb/MBtu,lb/MBtu,lb/MBtu | 195.9,195.9,195.9,195.9 | 147.3,147.3,147.3,147.3 | 177.8,177.8,177.8,177.8 | LRMER_MidCase_15_2025start,LRMER_LowRECost_15_2025start,LRMER_95DecarbBy2035_15_2025start,LRMER_LowRECost_25_2025start | CO2e,CO2e,CO2e,CO2e | 200.0,200.0,200.0,200.0 | 200-300% | RFCMc | None | Right | None | Top | 8 | None | 5 to 9 Unit | Multifamily with 5+ units, 1-3 stories | Multi-Family with 5+ Units | 1000-1499 | 0-1499 | Slab | None | 2 | 2 | <8 | Vinyl, Light | Brick | No | Natural Gas | 70F | No | 0F | None | No Exterior Use | Uninsulated | 100% Usage | AC, SEER 15 | 100% Conditioned | Central AC | Yes | None | No | Fuel Furnace, 80% AFUE | Ducted Heating | Natural Gas Fuel Furnace | None | None | None | No | None | None | None | None | 30000-34999 | 20000-39999 | 20000-39999 | 20 ACH50 | None | None | None | None | Finished, R-19 | 2ft R10 Perimeter, Vertical | Brick, 12-in, 3-wythe, R-19 | Summer = 0.7, Winter = 0.85 | MISO | 100% LED | 100% Usage | 100% Usage | CR04 | None | None | None | None | None | None | None | None | None | None | Typical Efficiency | Cooling Season, 7 days/wk | 12 | 1 | North | None | 100% | 89% | G26001002 | In metro area, not/partially in principal city | None | None | None | Hour7 | 103 | EF 17.6, 100% Usage | Asphalt Shingles, Medium | Stochastic | 1 | 1 | 2018 | 31 | 12 | 15 | None | MI | Owner | 1 | Medium | Occupied | 1990s | 1980-99 | Natural Gas Standard | Natural Gas | No | Grand Rapids Kent C | 42.88 | -85.52 | F18 B18 L18 R18 | Double, Low-E, Non-metal, Air, M-Gain | 67.9925 | 0.20374 |  | 25.7903 | 0.07728 |  | 16.9981 | 0.050935 |  | 174.9634 | 0.52428 |  | 1022.525 | 3.064 |  | 0 | 0 |  | 0 | 0 |  | 453.3809 | 1.3585 |  | 0 | 0 | 0 | 0 | 0 | 26.0833 | 0.078158 |  | 0 | 357.8398 | 1.0723 |  | 16.412 | 0.049178 |  | 1327.6119 | 3.9782 |  | 0 | 0 | 0 | 23.7388 | 0.071133 |  | 434.0383 | 1.3006 |  | 272.8492 | 0 | 0 | 0 | 344.0654 | 0 | 0 | 0 | 17823.4102 | 53.4076 |  | 0 | 2884.1124 | 8.6422 |  | 0 | 0 | 694.8715 | 2.0822 |  | 0 | 0 | 0 | 0 | 0 | 25966.6829 | 25966.6829 | 77.8088 |  | 4220.2234 | 4220.2234 | 0 | 21746.4595 | 0 | 767.4742 | 0 | 4957.7197 | 0 | 1714.3333 | 0 | 4957.7197 | 0 | 1621.5964 | 0 | 4957.7197 | 0 | 1783.1283 | 0 | 4957.7197 | 0 | 5725.1939 | 6672.053 | 6579.316 | 6740.848
317735 | 0 | 242.131 | TRUE | 2176 | Non-CBSA East North Central | 7A | 7A | Hour22 | 5 | Very Cold | None | None | East North Central | East North Central | Midwest | Not in a census Place | Electric, 80% Usage | Standard, 80% Usage | Yes | Gas, 80% Usage | 72F | No | 0F | None | Not Applicable | G2600710 | G2600710, G26000100 | None | 318 Rated kWh, 80% Usage | 20 ft^2 | Fiberglass | None | 2 ft | None | data/cambium/LRMER_MidCase_15_2025start,data/cambium/LRMER_LowRECost_15_2025start,data/cambium/LRMER_95DecarbBy2035_15_2025start,data/cambium/LRMER_LowRECost_25_2025start | kg/MWh,kg/MWh,kg/MWh,kg/MWh | /lib/resources/data/cambium/LRMER_MidCase_15_2025start/MROEc.csv,/lib/resources/data/cambium/LRMER_LowRECost_15_2025start/MROEc.csv,/lib/resources/data/cambium/LRMER_95DecarbBy2035_15_2025start/MROEc.csv,/lib/resources/data/cambium/LRMER_LowRECost_25_2025start/MROEc.csv | lb/MBtu,lb/MBtu,lb/MBtu,lb/MBtu | 195.9,195.9,195.9,195.9 | 147.3,147.3,147.3,147.3 | 177.8,177.8,177.8,177.8 | LRMER_MidCase_15_2025start,LRMER_LowRECost_15_2025start,LRMER_95DecarbBy2035_15_2025start,LRMER_LowRECost_25_2025start | CO2e,CO2e,CO2e,CO2e | 200.0,200.0,200.0,200.0 | 400%+ | MROEc | Vented Attic | None | None | None | None | None | Single-Family Detached | Single-Family Detached | Single-Family Detached | 2000-2499 | 1500-2499 | Slab | 2 Car | 1 | 1 | <8 | Vinyl, Light | Wood Frame | No | Propane | 70F | Yes | 3F | Night +2h | No Exterior Use | Uninsulated | 50% Usage | Room AC, EER 10.7 | 60% Conditioned | Room AC | No | None | No | Fuel Wall/Floor Furnace, 68% AFUE | Non-Ducted Heating | Propane Fuel Wall/Floor Furnace | None | None | None | No | None | None | None | None | 200000+ | 140000+ | 150000+ | 15 ACH50 | R-49 | None | None | None | Unfinished, Uninsulated | 2ft R10 Perimeter, Vertical | Wood Stud, R-15 | Summer = 0.7, Winter = 0.85 | MISO | 100% CFL | 100% Usage | 100% Usage | CR04 | None | None | EF 12, National Average | None | None | None | None | None | None | None | None | Cooling Season, 7 days/wk | Left/Right at 15ft | 5 | North | None | 50% | 85% | G26000100 | Not/partially in metro area | None | None | No | Hour9 | 74 | EF 17.6, 100% Usage | Composition Shingles | Stochastic | 1 | 1 | 2018 | 31 | 12 | 15 | None | MI | Owner | 1 | Low | Occupied | 2010s | 2010s | Propane Standard | Propane | Yes | Ford | 45.82 | -88.11 | F12 B12 L12 R12 | Double, Low-E, Non-metal, Air, M-Gain | 0 | 0 |  | 1179.318 | 1.8481 |  | 44.2537 | 0.06935 |  | 0 | 0 |  | 556.2489 | 0.8717 |  | 167.0505 | 0.26178 |  | 319.7405 | 0.50106 |  | 0 | 0 |  | 0 | 0 | 0 | 0 | 0 | 52.1667 | 0.08175 |  | 24.911 | 753.7788 | 1.1812 |  | 27.2556 | 0.042712 |  | 1395.8975 | 2.1875 |  | 0 | 0 | 0 | 33.117 | 0.051898 |  | 434.0383 | 0.68018 |  | 0 | 0 | 0 | 0 | 0 | 0 | 0 | 0 | 0 | 0 |  | 0 | 0 | 0 |  | 0 | 0 | 971.8237 | 1.5229 |  | 0 | 0 | 38953.2482 | 5717.2304 | 0 | 50630.0788 | 50630.0788 | 79.3422 |  | 4987.7765 | 4987.7765 | 0 | 971.8237 | 44670.4786 | 845.5189 | 0 | 221.5345 | 12292.6181 | 1396.6594 | 0 | 221.5345 | 12292.6181 | 1296.5276 | 0 | 221.5345 | 12292.6181 | 1733.1529 | 0 | 221.5345 | 12292.6181 | 13359.6715 | 13910.8121 | 13810.6802 | 14247.3055
317763 | 0 | 242.131 | TRUE | 885 | CBSA Detroit-Warren-Dearborn, MI | 5A | 5A | Hour7 | 2 | Cold | None | None | East North Central | East North Central | Midwest | In another census Place | None | None | None | Electric, 100% Usage | 70F | Yes | 2F | Day Setup +4h | Not Applicable | G2601630 | G2601630, G26003204 | None | None | 20 ft^2 | Fiberglass | None | 2 ft | None | data/cambium/LRMER_MidCase_15_2025start,data/cambium/LRMER_LowRECost_15_2025start,data/cambium/LRMER_95DecarbBy2035_15_2025start,data/cambium/LRMER_LowRECost_25_2025start | kg/MWh,kg/MWh,kg/MWh,kg/MWh | /lib/resources/data/cambium/LRMER_MidCase_15_2025start/RFCMc.csv,/lib/resources/data/cambium/LRMER_LowRECost_15_2025start/RFCMc.csv,/lib/resources/data/cambium/LRMER_95DecarbBy2035_15_2025start/RFCMc.csv,/lib/resources/data/cambium/LRMER_LowRECost_25_2025start/RFCMc.csv | lb/MBtu,lb/MBtu,lb/MBtu,lb/MBtu | 195.9,195.9,195.9,195.9 | 147.3,147.3,147.3,147.3 | 177.8,177.8,177.8,177.8 | LRMER_MidCase_15_2025start,LRMER_LowRECost_15_2025start,LRMER_95DecarbBy2035_15_2025start,LRMER_LowRECost_25_2025start | CO2e,CO2e,CO2e,CO2e | 200.0,200.0,200.0,200.0 | 150-200% | RFCMc | Vented Attic | None | None | None | None | None | Single-Family Detached | Single-Family Detached | Single-Family Detached | 750-999 | 0-1499 | Unheated Basement | None | 1 | 1 | <8 | Vinyl, Light | Brick | No | Natural Gas | 75F | Yes | 3F | Day -3h | No Exterior Use | Uninsulated | 100% Usage | Room AC, EER 9.8 | 40% Conditioned | Room AC | No | None | No | Fuel Boiler, 80% AFUE | Non-Ducted Heating | Natural Gas Fuel Boiler | None | None | None | No | None | None | None | None | 20000-24999 | 20000-39999 | 20000-39999 | 15 ACH50 | R-13 | Uninsulated | Uninsulated | Uninsulated | Unfinished, Uninsulated | None | Brick, 12-in, 3-wythe, Uninsulated | Summer = 0.7, Winter = 0.85 | MISO | 100% LED | 100% Usage | 100% Usage | CR04 | None | None | EF 12, National Average | None | None | None | None | None | None | None | None | Cooling Season, 7 days/wk | Left/Right at 15ft | 1 | North | None | 100% | 85% | G26003204 | In metro area, not/partially in principal city | None | None | No | Hour17 | 103 | EF 19.9, 100% Usage | Composition Shingles | Stochastic | 1 | 1 | 2018 | 31 | 12 | 15 | None | MI | Owner | 1 | Medium | Occupied | 1960s | 1960-79 | Natural Gas Standard | Natural Gas | Yes | Detroit Metropolita | 42.22 | -83.35 | F9 B9 L9 R9 | Single, Clear, Non-metal | 0 | 0 |  | 0 | 0 |  | 0 | 0 |  | 0 | 0 |  | 676.408 | 2.6063 |  | 0 | 0 |  | 319.7405 | 1.232 |  | 150.3455 | 0.5793 |  | 0 | 0 | 0 | 0 | 0 | 24.0318 | 0.092597 |  | 0 | 304.7939 | 1.1744 |  | 16.412 | 0.063237 |  | 1453.0464 | 5.5987 |  | 0 | 0 | 0 | 339.6694 | 1.3088 |  | 400.042 | 1.5414 |  | 0 | 0 | 0 | 0 | 0 | 0 | 0 | 0 | 22338.7562 | 86.0736 |  | 0 | 2723.2164 | 10.4928 |  | 0 | 0 | 0 | 0 |  | 0 | 0 | 0 | 0 | 0 | 28746.462 | 28746.462 | 110.7632 |  | 3684.4895 | 3684.4895 | 0 | 25061.9726 | 0 | 663.0636 | 0 | 5713.6278 | 0 | 1487.8265 | 0 | 5713.6278 | 0 | 1410.7281 | 0 | 5713.6278 | 0 | 1544.859 | 0 | 5713.6278 | 0 | 6376.6913 | 7201.4543 | 7124.3558 | 7258.4867
317768 | 0 | 242.131 | TRUE | 617 | CBSA Detroit-Warren-Dearborn, MI | 5A | 5A | Hour22 | 1 | Cold | None | Standard Efficiency | East North Central | East North Central | Midwest | MI, Southfield | None | None | None | Electric, 120% Usage | 72F | No | 0F | None | Double-Loaded Interior | G2601250 | G2601250, G26002907 | None | None | 20 ft^2 | Fiberglass | 10% Leakage, Uninsulated | 2 ft | None | data/cambium/LRMER_MidCase_15_2025start,data/cambium/LRMER_LowRECost_15_2025start,data/cambium/LRMER_95DecarbBy2035_15_2025start,data/cambium/LRMER_LowRECost_25_2025start | kg/MWh,kg/MWh,kg/MWh,kg/MWh | /lib/resources/data/cambium/LRMER_MidCase_15_2025start/RFCMc.csv,/lib/resources/data/cambium/LRMER_LowRECost_15_2025start/RFCMc.csv,/lib/resources/data/cambium/LRMER_95DecarbBy2035_15_2025start/RFCMc.csv,/lib/resources/data/cambium/LRMER_LowRECost_25_2025start/RFCMc.csv | lb/MBtu,lb/MBtu,lb/MBtu,lb/MBtu | 195.9,195.9,195.9,195.9 | 147.3,147.3,147.3,147.3 | 177.8,177.8,177.8,177.8 | LRMER_MidCase_15_2025start,LRMER_LowRECost_15_2025start,LRMER_95DecarbBy2035_15_2025start,LRMER_LowRECost_25_2025start | CO2e,CO2e,CO2e,CO2e | 200.0,200.0,200.0,200.0 | 400%+ | RFCMc | None | Left | None | Middle | 323 | None | 50 or more Unit | Multifamily with 5+ units, 8+ stories | Multi-Family with 5+ Units | 500-749 | 0-1499 | Unheated Basement | None | 21 | 4+ | 8+ | Wood, Medium/Dark | Steel Frame | No | Natural Gas | 70F | No | 0F | None | No Exterior Use | Uninsulated | 200% Usage | None | None | None | Yes | None | No | Fuel Furnace, 80% AFUE | Ducted Heating | Natural Gas Fuel Furnace | None | None | None | No | None | None | None | None | 50000-59999 | 40000-59999 | 40000-59999 | 20 ACH50 | None | Uninsulated | Uninsulated | Uninsulated | Finished, R-30 | None | Wood Stud, Uninsulated | Summer = 0.7, Winter = 0.85 | MISO | 100% LED | 100% Usage | 100% Usage | CR04 | None | None | None | Gas Fireplace | None | None | None | None | None | None | None | Cooling Season, 7 days/wk | 27 | 1 | Southeast | None | 200% | 89% | G26002907 | In metro area, not/partially in principal city | None | None | None | Hour18 | 103 | EF 17.6, 100% Usage | Asphalt Shingles, Medium | Stochastic | 1 | 1 | 2018 | 31 | 12 | 15 | None | MI | Renter | 1 | High | Occupied | 1950s | 1940-59 | Natural Gas Standard | Natural Gas | No | Oakland Co Intl | 42.67 | -83.42 | F30 B30 L30 R30 | Single, Clear, Metal | 67.9925 | 0.37578 |  | 0 | 0 |  | 0 | 0 |  | 0 | 0 |  | 0 | 0 |  | 0 | 0 |  | 0 | 0 |  | 388.9053 | 2.1494 |  | 0 | 0 | 0 | 0 | 0 | 21.6873 | 0.11986 |  | 0 | 248.8173 | 1.3751 |  | 16.412 | 0.090705 |  | 2302.9525 | 12.7278 |  | 0 | 0 | 0 | 416.454 | 2.3016 |  | 434.0383 | 2.3988 |  | 0 | 0 | 0 | 0 | 0 | 1097.5512 | 0 | 0 | 15219.7668 | 84.1157 |  | 0 | 4185.348 | 23.1313 |  | 0 | 0 | 0 | 0 |  | 0 | 0 | 0 | 0 | 0 | 24399.925 | 24399.925 | 134.8521 |  | 3897.2591 | 3897.2591 | 0 | 20502.6659 | 0 | 696.712 | 0 | 4674.1791 | 0 | 1583.5685 | 0 | 4674.1791 | 0 | 1480.701 | 0 | 4674.1791 | 0 | 1644.3989 | 0 | 4674.1791 | 0 | 5370.8911 | 6257.7476 | 6154.8801 | 6318.578
317814 | 0 | 242.131 | TRUE | 1690 | Non-CBSA East North Central | 5A | 5A | Hour22 | 3 | Cold | None | Standard Efficiency | East North Central | East North Central | Midwest | MI, Ann Arbor | Electric, 120% Usage | EnergyStar, 120% Usage | Yes | Electric, 120% Usage | 68F | Yes | 2F | Day Setup +2h | Not Applicable | G2601610 | G2601610, G26002702 | None | None | 20 ft^2 | Fiberglass | 0% Leakage, Uninsulated | 2 ft | None | data/cambium/LRMER_MidCase_15_2025start,data/cambium/LRMER_LowRECost_15_2025start,data/cambium/LRMER_95DecarbBy2035_15_2025start,data/cambium/LRMER_LowRECost_25_2025start | kg/MWh,kg/MWh,kg/MWh,kg/MWh | /lib/resources/data/cambium/LRMER_MidCase_15_2025start/RFCMc.csv,/lib/resources/data/cambium/LRMER_LowRECost_15_2025start/RFCMc.csv,/lib/resources/data/cambium/LRMER_95DecarbBy2035_15_2025start/RFCMc.csv,/lib/resources/data/cambium/LRMER_LowRECost_25_2025start/RFCMc.csv | lb/MBtu,lb/MBtu,lb/MBtu,lb/MBtu | 195.9,195.9,195.9,195.9 | 147.3,147.3,147.3,147.3 | 177.8,177.8,177.8,177.8 | LRMER_MidCase_15_2025start,LRMER_LowRECost_15_2025start,LRMER_95DecarbBy2035_15_2025start,LRMER_LowRECost_25_2025start | CO2e,CO2e,CO2e,CO2e | 200.0,200.0,200.0,200.0 | 300-400% | RFCMc | Vented Attic | None | None | None | None | None | Single-Family Detached | Single-Family Detached | Single-Family Detached | 1500-1999 | 1500-2499 | Heated Basement | 2 Car | 1 | 1 | <8 | Vinyl, Light | Brick | No | Electricity | 68F | Yes | 6F | Day and Night -5h | No Exterior Use | Uninsulated | 200% Usage | None | None | None | Yes | None | No | Electric Furnace, 100% AFUE | Ducted Heating | Electricity Electric Furnace | None | None | None | No | None | None | None | None | 80000-99999 | 80000-99999 | 60000-99999 | 6 ACH50 | R-38 | Uninsulated | Wall R-10, Exterior | R-10, Exterior | Unfinished, Uninsulated | None | Brick, 12-in, 3-wythe, R-11 | Summer = 0.7, Winter = 0.85 | MISO | 100% CFL | 100% Usage | 100% Usage | CR04 | None | None | None | None | None | None | None | None | None | None | None | Cooling Season, 7 days/wk | Left/Right at 15ft | 4 | Northwest | None | 200% | 85% | G26002702 | In metro area, not/partially in principal city | None | None | No | Hour21 | 103 | EF 17.6, 100% Usage | Composition Shingles | Stochastic | 1 | 1 | 2018 | 31 | 12 | 15 | None | MI | Renter | 1 | High | Occupied | 1990s | 1980-99 | Electric Standard | Electricity | Yes | Ann Arbor Municipal | 42.22 | -83.75 | F9 B9 L9 R9 | Double, Clear, Non-metal, Air | 67.9925 | 0.13719 |  | 778.6898 | 1.5712 |  | 45.426 | 0.091658 |  | 0 | 0 |  | 0 | 0 |  | 0 | 0 |  | 0 | 0 |  | 125.7275 | 0.25369 |  | 0 | 5268.8317 | 0 | 0 | 8218.0059 | 46.0122 | 0.092841 |  | 24.911 | 620.1384 | 1.2513 |  | 21.9803 | 0.044351 |  | 4830.9835 | 9.7477 |  | 0 | 0 | 0 | 644.7564 | 1.301 |  | 434.0383 | 0.87578 |  | 0 | 0 | 0 | 0 | 0 | 0 | 0 | 0 | 0 | 0 |  | 0 | 0 | 0 |  | 0 | 0 | 0 | 0 |  | 0 | 0 | 0 | 0 | 0 | 21127.7865 | 21127.7865 | 42.6306 |  | 21127.7865 | 21127.7865 | 0 | 0 | 0 | 3729.4306 | 0 | 0 | 0 | 8474.9162 | 0 | 0 | 0 | 7927.8639 | 0 | 0 | 0 | 8829.6812 | 0 | 0 | 0 | 3729.4306 | 8474.9162 | 7927.8639 | 8829.6812
317847 | 0 | 242.131 | TRUE | 1202 | Non-CBSA East North Central | 5A | 5A | Hour4 | 2 | Cold | None | Standard Efficiency | East North Central | East North Central | Midwest | Not in a census Place | Gas, 80% Usage | Standard, 80% Usage | Yes | Gas, 80% Usage | 72F | No | 0F | None | Not Applicable | G2600810 | G2600810, G26001004 | None | 290 Rated kWh, 80% Usage | 20 ft^2 | Fiberglass | 0% Leakage, Uninsulated | 2 ft | None | data/cambium/LRMER_MidCase_15_2025start,data/cambium/LRMER_LowRECost_15_2025start,data/cambium/LRMER_95DecarbBy2035_15_2025start,data/cambium/LRMER_LowRECost_25_2025start | kg/MWh,kg/MWh,kg/MWh,kg/MWh | /lib/resources/data/cambium/LRMER_MidCase_15_2025start/RFCMc.csv,/lib/resources/data/cambium/LRMER_LowRECost_15_2025start/RFCMc.csv,/lib/resources/data/cambium/LRMER_95DecarbBy2035_15_2025start/RFCMc.csv,/lib/resources/data/cambium/LRMER_LowRECost_25_2025start/RFCMc.csv | lb/MBtu,lb/MBtu,lb/MBtu,lb/MBtu | 195.9,195.9,195.9,195.9 | 147.3,147.3,147.3,147.3 | 177.8,177.8,177.8,177.8 | LRMER_MidCase_15_2025start,LRMER_LowRECost_15_2025start,LRMER_95DecarbBy2035_15_2025start,LRMER_LowRECost_25_2025start | CO2e,CO2e,CO2e,CO2e | 200.0,200.0,200.0,200.0 | 200-300% | RFCMc | Finished Attic or Cathedral Ceilings | None | Middle | None | None | 50 | Single-Family Attached | Single-Family Attached | Single-Family Attached | 1000-1499 | 0-1499 | Heated Basement | None | 2 | 2 | <8 | Vinyl, Light | Brick | No | Natural Gas | 75F | No | 0F | None | No Exterior Use | Uninsulated | 50% Usage | AC, SEER 10 | 100% Conditioned | Central AC | Yes | None | No | Fuel Boiler, 80% AFUE | Non-Ducted Heating | Natural Gas Fuel Boiler | None | None | None | No | None | None | None | None | 30000-34999 | 20000-39999 | 20000-39999 | 15 ACH50 | None | Uninsulated | Wall R-10, Exterior | R-10, Exterior | Finished, R-30 | None | Brick, 12-in, 3-wythe, R-15 | Summer = 0.7, Winter = 0.85 | MISO | 100% CFL | 100% Usage | 100% Usage | CR04 | None | None | EF 12, National Average | None | None | None | None | None | None | None | None | Cooling Season, 7 days/wk | 7 | 1 | North | None | 50% | 104% | G26001004 | In metro area, not/partially in principal city | None | None | No | Hour16 | 103 | EF 17.6, 100% Usage | Composition Shingles | Stochastic | 1 | 1 | 2018 | 31 | 12 | 15 | None | MI | Owner | 1 | Low | Occupied | 1990s | 1980-99 | Natural Gas Standard | Natural Gas | Yes | Grand Rapids Kent C | 42.88 | -85.52 | F9 B9 L9 R9 | Double, Low-E, Non-metal, Air, M-Gain | 67.9925 | 0.19289 |  | 39.5646 | 0.11224 |  | 16.412 | 0.04656 |  | 162.6544 | 0.46144 |  | 974.7544 | 2.7653 |  | 48.3567 | 0.13719 |  | 319.7405 | 0.90708 |  | 167.9297 | 0.47641 |  | 0 | 0 | 0 | 0 | 0 | 40.1507 | 0.11391 |  | 0 | 486.2049 | 1.3793 |  | 16.412 | 0.04656 |  | 896.7975 | 2.5442 |  | 0 | 0 | 0 | 19.0496 | 0.054043 |  | 434.0383 | 1.2313 |  | 0 | 0 | 0 | 0 | 524.5972 | 0 | 0 | 0 | 14935.1948 | 42.3702 |  | 0 | 2323.4674 | 6.5915 |  | 0 | 0 | 555.9558 | 1.5772 |  | 0 | 0 | 0 | 0 | 0 | 22028.98 | 22028.98 | 62.4949 |  | 3690.0578 | 3690.0578 | 0 | 18339.2153 | 0 | 673.7911 | 0 | 4180.9482 | 0 | 1500.4273 | 0 | 4180.9482 | 0 | 1421.2641 | 0 | 4180.9482 | 0 | 1564.3099 | 0 | 4180.9482 | 0 | 4854.7393 | 5681.3755 | 5602.2123 | 5745.2581
317867 | 0 | 242.131 | TRUE | 1690 | Non-CBSA East North Central | 5A | 5A | Hour2 | 4 | Cold | None | Standard Efficiency | East North Central | East North Central | Midwest | MI, Flint | Electric, 120% Usage | Standard, 120% Usage | Yes | Gas, 120% Usage | 75F | No | 0F | None | Not Applicable | G2600490 | G2600490, G26001703 | None | None | 20 ft^2 | Fiberglass | 0% Leakage, Uninsulated | 2 ft | None | data/cambium/LRMER_MidCase_15_2025start,data/cambium/LRMER_LowRECost_15_2025start,data/cambium/LRMER_95DecarbBy2035_15_2025start,data/cambium/LRMER_LowRECost_25_2025start | kg/MWh,kg/MWh,kg/MWh,kg/MWh | /lib/resources/data/cambium/LRMER_MidCase_15_2025start/RFCMc.csv,/lib/resources/data/cambium/LRMER_LowRECost_15_2025start/RFCMc.csv,/lib/resources/data/cambium/LRMER_95DecarbBy2035_15_2025start/RFCMc.csv,/lib/resources/data/cambium/LRMER_LowRECost_25_2025start/RFCMc.csv | lb/MBtu,lb/MBtu,lb/MBtu,lb/MBtu | 195.9,195.9,195.9,195.9 | 147.3,147.3,147.3,147.3 | 177.8,177.8,177.8,177.8 | LRMER_MidCase_15_2025start,LRMER_LowRECost_15_2025start,LRMER_95DecarbBy2035_15_2025start,LRMER_LowRECost_25_2025start | CO2e,CO2e,CO2e,CO2e | 200.0,200.0,200.0,200.0 | 150-200% | RFCMc | Vented Attic | None | None | None | None | None | Single-Family Detached | Single-Family Detached | Single-Family Detached | 1500-1999 | 1500-2499 | Heated Basement | None | 1 | 1 | <8 | Wood, Medium/Dark | Wood Frame | No | Natural Gas | 80F | No | 0F | None | No Exterior Use | Uninsulated | 200% Usage | AC, SEER 8 | 100% Conditioned | Central AC | Yes | None | No | Fuel Furnace, 92.5% AFUE | Ducted Heating | Natural Gas Fuel Furnace | None | None | None | No | None | None | None | None | 50000-59999 | 40000-59999 | 40000-59999 | 8 ACH50 | R-38 | Uninsulated | Uninsulated | Uninsulated | Unfinished, Uninsulated | None | Wood Stud, R-7 | Summer = 0.7, Winter = 0.85 | MISO | 100% Incandescent | 100% Usage | 100% Usage | CR04 | None | None | None | None | None | None | None | None | None | None | None | Cooling Season, 7 days/wk | Left/Right at 15ft | 5 | Northwest | None | 200% | 85% | G26001703 | In metro area, principal city | None | None | No | Hour11 | 103 | EF 17.6, 100% Usage | Asphalt Shingles, Medium | Stochastic | 1 | 1 | 2018 | 31 | 12 | 15 | None | MI | Renter | 1 | High | Occupied | 1970s | 1960-79 | Natural Gas Standard | Natural Gas | Yes | Flint Bishop Intl | 42.97 | -83.75 | F9 B9 L9 R9 | Double, Clear, Non-metal, Air, Exterior Clear Storm | 67.9925 | 0.13719 |  | 1768.977 | 3.5694 |  | 66.2341 | 0.13364 |  | 342.0139 | 0.6901 |  | 2665.4814 | 5.3783 |  | 0 | 0 |  | 0 | 0 |  | 493.2386 | 0.99523 |  | 0 | 0 | 0 | 0 | 0 | 184.6348 | 0.37255 |  | 0 | 1938.9582 | 3.9123 |  | 21.9803 | 0.044351 |  | 5335.6519 | 10.766 |  | 0 | 0 | 0 | 49.8221 | 0.10053 |  | 434.0383 | 0.87578 |  | 0 | 0 | 0 | 0 | 0 | 0 | 0 | 0 | 22377.1485 | 45.1515 |  | 0 | 14442.2493 | 29.1409 |  | 0 | 0 | 1457.7355 | 2.9413 |  | 0 | 0 | 0 | 0 | 0 | 51645.8632 | 51645.8632 | 104.2085 |  | 13369.023 | 13369.023 | 0 | 38277.1332 | 0 | 2406.6604 | 0 | 8726.3765 | 0 | 5386.6366 | 0 | 8726.3765 | 0 | 5110.6992 | 0 | 8726.3765 | 0 | 5604.1215 | 0 | 8726.3765 | 0 | 11133.0369 | 14113.0131 | 13837.0757 | 14330.498
317898 | 0 | 242.131 | TRUE | 1690 | CBSA Detroit-Warren-Dearborn, MI | 5A | 5A | Hour7 | 4 | Cold | None | None | East North Central | East North Central | Midwest | In another census Place | Gas, 100% Usage | Standard, 100% Usage | Yes | Gas, 100% Usage | 70F | No | 0F | None | Not Applicable | G2601630 | G2601630, G26003207 | None | None | 20 ft^2 | Fiberglass | 0% Leakage, Uninsulated | 2 ft | None | data/cambium/LRMER_MidCase_15_2025start,data/cambium/LRMER_LowRECost_15_2025start,data/cambium/LRMER_95DecarbBy2035_15_2025start,data/cambium/LRMER_LowRECost_25_2025start | kg/MWh,kg/MWh,kg/MWh,kg/MWh | /lib/resources/data/cambium/LRMER_MidCase_15_2025start/RFCMc.csv,/lib/resources/data/cambium/LRMER_LowRECost_15_2025start/RFCMc.csv,/lib/resources/data/cambium/LRMER_95DecarbBy2035_15_2025start/RFCMc.csv,/lib/resources/data/cambium/LRMER_LowRECost_25_2025start/RFCMc.csv | lb/MBtu,lb/MBtu,lb/MBtu,lb/MBtu | 195.9,195.9,195.9,195.9 | 147.3,147.3,147.3,147.3 | 177.8,177.8,177.8,177.8 | LRMER_MidCase_15_2025start,LRMER_LowRECost_15_2025start,LRMER_95DecarbBy2035_15_2025start,LRMER_LowRECost_25_2025start | CO2e,CO2e,CO2e,CO2e | 200.0,200.0,200.0,200.0 | 150-200% | RFCMc | Vented Attic | None | None | None | None | None | Single-Family Detached | Single-Family Detached | Single-Family Detached | 1500-1999 | 1500-2499 | Heated Basement | None | 1 | 1 | <8 | Brick, Medium/Dark | Wood Frame | No | Natural Gas | 68F | No | 0F | None | No Exterior Use | Uninsulated | 100% Usage | AC, SEER 13 | 100% Conditioned | Central AC | Yes | None | No | Fuel Furnace, 80% AFUE | Ducted Heating | Natural Gas Fuel Furnace | None | None | None | No | None | None | None | None | 25000-29999 | 20000-39999 | 20000-39999 | 40 ACH50 | R-49 | Uninsulated | Uninsulated | Uninsulated | Unfinished, Uninsulated | None | Wood Stud, Uninsulated | Summer = 0.7, Winter = 0.85 | MISO | 100% Incandescent | 100% Usage | 100% Usage | CR04 | None | EF 17.6 | None | Gas Fireplace | None | None | None | None | None | None | None | Cooling Season, 7 days/wk | Left/Right at 15ft | 2 | South | None | 100% | 85% | G26003207 | In metro area, not/partially in principal city | None | None | No | Hour19 | 103 | EF 17.6, 100% Usage | Asphalt Shingles, Medium | Stochastic | 1 | 1 | 2018 | 31 | 12 | 15 | None | MI | Owner | 1 | Medium | Occupied | 1950s | 1940-59 | Natural Gas Standard | Natural Gas | Yes | Detroit Metropolita | 42.22 | -83.35 | F15 B15 L15 R15 | Double, Clear, Metal, Air | 0 | 0 |  | 68.2856 | 0.13778 |  | 28.4279 | 0.05736 |  | 323.8435 | 0.65344 |  | 3459.704 | 6.9808 |  | 0 | 0 |  | 0 | 0 |  | 1106.3433 | 2.2323 |  | 0 | 0 | 0 | 0 | 0 | 184.6348 | 0.37255 |  | 0 | 1938.9582 | 3.9123 |  | 21.9803 | 0.044351 |  | 1910.5303 | 3.855 |  | 0 | 0 | 0 | 27.8418 | 0.056178 |  | 868.0765 | 1.7516 |  | 0 | 0 | 0 | 0 | 905.8827 | 1570.2748 | 0 | 0 | 43688.3975 | 88.1523 |  | 0 | 4315.4715 | 8.7075 |  | 0 | 0 | 813.5653 | 1.6416 |  | 0 | 0 | 0 | 0 | 0 | 61231.0456 | 61231.0456 | 123.549 |  | 9938.04 | 9938.04 | 0 | 51293.0056 | 0 | 1815.782 | 0 | 11693.7655 | 0 | 4025.5842 | 0 | 11693.7655 | 0 | 3836.8045 | 0 | 11693.7655 | 0 | 4184.9453 | 0 | 11693.7655 | 0 | 13509.5475 | 15719.3497 | 15530.57 | 15878.7108
318056 | 0 | 242.131 | TRUE | 1138 | CBSA Detroit-Warren-Dearborn, MI | 5A | 5A | Hour3 | 2 | Cold | None | Standard Efficiency | East North Central | East North Central | Midwest | MI, Detroit | None | None | None | Electric, 100% Usage | 70F | Yes | 2F | Day Setup -3h | Double-Loaded Interior | G2601630 | G2601630, G26003212 | None | 290 Rated kWh, 100% Usage | 20 ft^2 | Fiberglass | 20% Leakage, R-4 | 2 ft | None | data/cambium/LRMER_MidCase_15_2025start,data/cambium/LRMER_LowRECost_15_2025start,data/cambium/LRMER_95DecarbBy2035_15_2025start,data/cambium/LRMER_LowRECost_25_2025start | kg/MWh,kg/MWh,kg/MWh,kg/MWh | /lib/resources/data/cambium/LRMER_MidCase_15_2025start/RFCMc.csv,/lib/resources/data/cambium/LRMER_LowRECost_15_2025start/RFCMc.csv,/lib/resources/data/cambium/LRMER_95DecarbBy2035_15_2025start/RFCMc.csv,/lib/resources/data/cambium/LRMER_LowRECost_25_2025start/RFCMc.csv | lb/MBtu,lb/MBtu,lb/MBtu,lb/MBtu | 195.9,195.9,195.9,195.9 | 147.3,147.3,147.3,147.3 | 177.8,177.8,177.8,177.8 | LRMER_MidCase_15_2025start,LRMER_LowRECost_15_2025start,LRMER_95DecarbBy2035_15_2025start,LRMER_LowRECost_25_2025start | CO2e,CO2e,CO2e,CO2e | 200.0,200.0,200.0,200.0 | 400%+ | RFCMc | None | Right | None | Bottom | 4 | None | 3 or 4 Unit | Multifamily with 2-4 Units | Multi-Family with 2 - 4 Units | 1000-1499 | 0-1499 | Slab | None | 2 | 2 | <8 | None | Brick | No | Natural Gas | 68F | Yes | 6F | Day and Night -1h | No Exterior Use | Uninsulated | 100% Usage | AC, SEER 10 | 100% Conditioned | Central AC | Yes | None | No | Fuel Furnace, 80% AFUE | Ducted Heating | Natural Gas Fuel Furnace | None | None | None | No | None | None | None | None | 60000-69999 | 60000-79999 | 60000-99999 | 40 ACH50 | None | None | None | None | Finished, R-38 | Uninsulated | Brick, 12-in, 3-wythe, Uninsulated | Summer = 0.7, Winter = 0.85 | MISO | 100% CFL | 100% Usage | 100% Usage | CR04 | None | None | None | None | None | None | None | None | None | None | None | Cooling Season, 7 days/wk | 7 | 1 | North | None | 100% | 96% | G26003212 | In metro area, principal city | None | None | None | Hour10 | 103 | EF 6.7, 100% Usage | Composition Shingles | Stochastic | 1 | 1 | 2018 | 31 | 12 | 15 | None | MI | Renter | 1 | Medium | Occupied | 1960s | 1960-79 | Natural Gas Premium | Natural Gas | No | Detroit Metropolita | 42.22 | -83.35 | F9 B9 L9 R9 | Double, Low-E, Non-metal, Air, M-Gain | 67.9925 | 0.20374 |  | 0 | 0 |  | 0 | 0 |  | 142.1395 | 0.42592 |  | 2384.7193 | 7.1458 |  | 60.3726 | 0.18091 |  | 0 | 0 |  | 590.5382 | 1.7695 |  | 0 | 0 | 0 | 0 | 0 | 39.2715 | 0.11768 |  | 0 | 468.6206 | 1.4042 |  | 16.412 | 0.049178 |  | 1432.2383 | 4.2917 |  | 0 | 0 | 0 | 346.9961 | 1.0398 |  | 1356.0398 | 4.0634 |  | 0 | 0 | 0 | 0 | 0 | 0 | 0 | 0 | 23326.4057 | 69.8972 |  | 0 | 2308.8139 | 6.9183 |  | 0 | 0 | 0 | 0 |  | 0 | 0 | 0 | 0 | 0 | 32540.5601 | 32540.5601 | 97.5073 |  | 6905.0475 | 6905.0475 | 0 | 25635.2196 | 0 | 1262.1144 | 0 | 5844.325 | 0 | 2800.0643 | 0 | 5844.325 | 0 | 2667.8189 | 0 | 5844.325 | 0 | 2906.1545 | 0 | 5844.325 | 0 | 7106.4394 | 8644.3892 | 8512.1439 | 8750.4795
318085 | 0 | 242.131 | TRUE | 1220 | Non-CBSA East North Central | 5A | 5A | Hour12 | 3 | Cold | None | None | East North Central | East North Central | Midwest | Not in a census Place | Electric, 80% Usage | EnergyStar, 80% Usage | Yes | Gas, 80% Usage | 70F | No | 0F | None | Not Applicable | G2601610 | G2601610, G26002701 | None | 290 Rated kWh, 80% Usage | 20 ft^2 | Fiberglass | 20% Leakage, R-4 | 2 ft | None | data/cambium/LRMER_MidCase_15_2025start,data/cambium/LRMER_LowRECost_15_2025start,data/cambium/LRMER_95DecarbBy2035_15_2025start,data/cambium/LRMER_LowRECost_25_2025start | kg/MWh,kg/MWh,kg/MWh,kg/MWh | /lib/resources/data/cambium/LRMER_MidCase_15_2025start/RFCMc.csv,/lib/resources/data/cambium/LRMER_LowRECost_15_2025start/RFCMc.csv,/lib/resources/data/cambium/LRMER_95DecarbBy2035_15_2025start/RFCMc.csv,/lib/resources/data/cambium/LRMER_LowRECost_25_2025start/RFCMc.csv | lb/MBtu,lb/MBtu,lb/MBtu,lb/MBtu | 195.9,195.9,195.9,195.9 | 147.3,147.3,147.3,147.3 | 177.8,177.8,177.8,177.8 | LRMER_MidCase_15_2025start,LRMER_LowRECost_15_2025start,LRMER_95DecarbBy2035_15_2025start,LRMER_LowRECost_25_2025start | CO2e,CO2e,CO2e,CO2e | 200.0,200.0,200.0,200.0 | 0-100% | RFCMc | Vented Attic | None | None | None | None | None | Single-Family Detached | Single-Family Detached | Single-Family Detached | 1000-1499 | 0-1499 | Ambient | None | 1 | 1 | <8 | None | Brick | No | Natural Gas | 70F | Yes | 6F | Night -3h | No Exterior Use | Uninsulated | 50% Usage | AC, SEER 13 | 100% Conditioned | Central AC | Yes | None | No | Fuel Furnace, 80% AFUE | Ducted Heating | Natural Gas Fuel Furnace | None | None | None | No | None | None | None | None | 10000-14999 | <20000 | <20000 | 6 ACH50 | R-38 | Uninsulated | None | None | Unfinished, Uninsulated | None | Brick, 12-in, 3-wythe, R-15 | Summer = 0.7, Winter = 0.85 | MISO | 100% CFL | 100% Usage | 100% Usage | CR04 | None | None | EF 12, National Average | None | None | None | None | Has Pool | None | 1.0 HP Pump | None | Cooling Season, 7 days/wk | Left/Right at 15ft | 2 | East | None | 50% | 85% | G26002701 | In metro area, not/partially in principal city | None | None | No | Hour19 | 103 | EF 17.6, 100% Usage | Asphalt Shingles, Medium | Stochastic | 1 | 1 | 2018 | 31 | 12 | 15 | None | MI | Owner | 1 | Low | Occupied | 1990s | 1980-99 | Natural Gas Standard | Natural Gas | Yes | Ann Arbor Municipal | 42.22 | -83.75 | F15 B15 L15 R15 | Double, Clear, Metal, Air | 0 | 0 |  | 320.0336 | 0.89452 |  | 18.7565 | 0.052426 |  | 527.821 | 1.4753 |  | 1879.7578 | 5.2541 |  | 72.9747 | 0.20397 |  | 319.7405 | 0.8937 |  | 427.5907 | 1.1952 |  | 0 | 0 | 0 | 0 | 0 | 40.1507 | 0.11222 |  | 0 | 491.1871 | 1.3729 |  | 21.9803 | 0.061437 |  | 895.3321 | 2.5025 |  | 0 | 1853.3814 | 0 | 22.2734 | 0.062256 |  | 434.0383 | 1.2132 |  | 0 | 0 | 0 | 0 | 0 | 0 | 0 | 0 | 26435.0105 | 73.888 |  | 0 | 3002.5131 | 8.3923 |  | 0 | 0 | 650.9108 | 1.8193 |  | 0 | 0 | 0 | 0 | 0 | 37413.1597 | 37413.1597 | 104.5728 |  | 7325.0183 | 7325.0183 | 0 | 30088.1414 | 0 | 1265.5849 | 0 | 6859.4896 | 0 | 2863.0102 | 0 | 6859.4896 | 0 | 2759.441 | 0 | 6859.4896 | 0 | 2942.3947 | 0 | 6859.4896 | 0 | 8125.0745 | 9722.4998 | 9618.9306 | 9801.8844
318107 | 0 | 242.131 | TRUE | 1220 | CBSA Detroit-Warren-Dearborn, MI | 5A | 5A | Hour9 | 3 | Cold | None | None | East North Central | East North Central | Midwest | In another census Place | Electric, 100% Usage | EnergyStar, 100% Usage | Yes | Electric, 100% Usage | 70F | No | 0F | None | Not Applicable | G2601250 | G2601250, G26002908 | None | None | 20 ft^2 | Fiberglass | 0% Leakage, Uninsulated | 2 ft | None | data/cambium/LRMER_MidCase_15_2025start,data/cambium/LRMER_LowRECost_15_2025start,data/cambium/LRMER_95DecarbBy2035_15_2025start,data/cambium/LRMER_LowRECost_25_2025start | kg/MWh,kg/MWh,kg/MWh,kg/MWh | /lib/resources/data/cambium/LRMER_MidCase_15_2025start/RFCMc.csv,/lib/resources/data/cambium/LRMER_LowRECost_15_2025start/RFCMc.csv,/lib/resources/data/cambium/LRMER_95DecarbBy2035_15_2025start/RFCMc.csv,/lib/resources/data/cambium/LRMER_LowRECost_25_2025start/RFCMc.csv | lb/MBtu,lb/MBtu,lb/MBtu,lb/MBtu | 195.9,195.9,195.9,195.9 | 147.3,147.3,147.3,147.3 | 177.8,177.8,177.8,177.8 | LRMER_MidCase_15_2025start,LRMER_LowRECost_15_2025start,LRMER_95DecarbBy2035_15_2025start,LRMER_LowRECost_25_2025start | CO2e,CO2e,CO2e,CO2e | 200.0,200.0,200.0,200.0 | 400%+ | RFCMc | Vented Attic | None | None | None | None | None | Single-Family Detached | Single-Family Detached | Single-Family Detached | 1000-1499 | 0-1499 | Heated Basement | None | 1 | 1 | <8 | None | Brick | No | Natural Gas | 70F | No | 0F | None | No Exterior Use | Uninsulated | 100% Usage | AC, SEER 10 | 80% Conditioned | Central AC | Yes | None | No | Fuel Furnace, 80% AFUE | Ducted Heating | Natural Gas Fuel Furnace | None | None | None | No | None | None | None | None | 100000-119999 | 100000-119999 | 100000-149999 | 6 ACH50 | R-13 | Uninsulated | Uninsulated | Uninsulated | Unfinished, Uninsulated | None | Brick, 12-in, 3-wythe, Uninsulated | Summer = 0.7, Winter = 0.85 | MISO | 100% LED | 100% Usage | 100% Usage | CR04 | None | None | EF 12, National Average | None | None | Gas Lighting | None | None | None | None | None | Cooling Season, 7 days/wk | Left/Right at 15ft | 3 | North | None | 100% | 85% | G26002908 | In metro area, not/partially in principal city | None | None | No | Hour12 | 103 | EF 17.6, 100% Usage | Composition Shingles | Stochastic | 1 | 1 | 2018 | 31 | 12 | 15 | None | MI | Owner | 1 | Medium | Occupied | 1950s | 1940-59 | Natural Gas Standard | Natural Gas | Yes | Oakland Co Intl | 42.67 | -83.42 | F12 B12 L12 R12 | Single, Clear, Non-metal | 0 | 0 |  | 524.5972 | 1.4663 |  | 30.7725 | 0.086012 |  | 189.617 | 0.53 |  | 1923.7185 | 5.377 |  | 0 | 0 |  | 319.7405 | 0.8937 |  | 543.3538 | 1.5187 |  | 0 | 0 | 0 | 0 | 0 | 26.9625 | 0.075363 |  | 0 | 375.131 | 1.0485 |  | 21.9803 | 0.061437 |  | 2043.2915 | 5.7112 |  | 0 | 0 | 0 | 471.2583 | 1.3172 |  | 434.0383 | 1.2132 |  | 0 | 0 | 0 | 0 | 0 | 0 | 0 | 0 | 21237.102 | 59.3594 |  | 0 | 5424.7455 | 15.1626 |  | 515.2189 | 0 | 0 | 0 |  | 0 | 0 | 0 | 0 | 0 | 34081.2347 | 34081.2347 | 95.2598 |  | 6904.1683 | 6904.1683 | 0 | 27177.0665 | 0 | 1249.4973 | 0 | 6195.8255 | 0 | 2793.5235 | 0 | 6195.8255 | 0 | 2653.8832 | 0 | 6195.8255 | 0 | 2898.3895 | 0 | 6195.8255 | 0 | 7445.3228 | 8989.3489 | 8849.7087 | 9094.2149
318134 | 0 | 242.131 | TRUE | 1220 | Non-CBSA East North Central | 5A | 5A | Hour5 | 3 | Cold | None | None | East North Central | East North Central | Midwest | Not in a census Place | Electric, 80% Usage | EnergyStar, 80% Usage | Yes | Electric, 80% Usage | 78F | Yes | 2F | Day Setup | Not Applicable | G2600810 | G2600810, G26001004 | None | 318 Rated kWh, 80% Usage | 20 ft^2 | Fiberglass | 10% Leakage, R-4 | 2 ft | None | data/cambium/LRMER_MidCase_15_2025start,data/cambium/LRMER_LowRECost_15_2025start,data/cambium/LRMER_95DecarbBy2035_15_2025start,data/cambium/LRMER_LowRECost_25_2025start | kg/MWh,kg/MWh,kg/MWh,kg/MWh | /lib/resources/data/cambium/LRMER_MidCase_15_2025start/RFCMc.csv,/lib/resources/data/cambium/LRMER_LowRECost_15_2025start/RFCMc.csv,/lib/resources/data/cambium/LRMER_95DecarbBy2035_15_2025start/RFCMc.csv,/lib/resources/data/cambium/LRMER_LowRECost_25_2025start/RFCMc.csv | lb/MBtu,lb/MBtu,lb/MBtu,lb/MBtu | 195.9,195.9,195.9,195.9 | 147.3,147.3,147.3,147.3 | 177.8,177.8,177.8,177.8 | LRMER_MidCase_15_2025start,LRMER_LowRECost_15_2025start,LRMER_95DecarbBy2035_15_2025start,LRMER_LowRECost_25_2025start | CO2e,CO2e,CO2e,CO2e | 200.0,200.0,200.0,200.0 | 200-300% | RFCMc | Vented Attic | None | None | None | None | None | Mobile Home | Mobile Home | Mobile Home | 1000-1499 | 0-1499 | Ambient | None | 1 | 1 | <8 | Brick, Medium/Dark | Wood Frame | No | Natural Gas | 72F | No | 0F | None | No Exterior Use | Uninsulated | 50% Usage | AC, SEER 15 | 100% Conditioned | Central AC | Yes | None | No | Fuel Furnace, 76% AFUE | Ducted Heating | Natural Gas Fuel Furnace | None | None | None | No | None | None | None | None | 60000-69999 | 60000-79999 | 60000-99999 | 20 ACH50 | R-19 | Uninsulated | None | None | Unfinished, Uninsulated | None | Wood Stud, R-11 | Summer = 0.7, Winter = 0.85 | MISO | 100% Incandescent | 100% Usage | 100% Usage | CR04 | None | None | None | None | None | None | None | None | None | None | None | Cooling Season, 7 days/wk | Left/Right at 15ft | 4 | West | None | 50% | 94% | G26001004 | In metro area, not/partially in principal city | None | None | No | Hour10 | 103 | EF 17.6, 100% Usage | Metal, Dark | Stochastic | 1 | 1 | 2018 | 31 | 12 | 15 | None | MI | Owner | 1 | Low | Occupied | 1980s | 1980-99 | Natural Gas Standard | Natural Gas | Yes | Grand Rapids Kent C | 42.88 | -85.52 | F12 B12 L12 R12 | Double, Low-E, Non-metal, Air, M-Gain | 0 | 0 |  | 519.0289 | 1.4507 |  | 30.1863 | 0.084373 |  | 229.7677 | 0.64222 |  | 895.3321 | 2.5025 |  | 137.4503 | 0.38418 |  | 0 | 0 |  | 861.3359 | 2.4075 |  | 0 | 0 | 0 | 0 | 0 | 160.896 | 0.44972 |  | 0 | 1535.3993 | 4.2916 |  | 21.9803 | 0.061437 |  | 1269.2908 | 3.5478 |  | 0 | 0 | 0 | 429.9353 | 1.2017 |  | 434.0383 | 1.2132 |  | 0 | 0 | 0 | 0 | 0 | 0 | 0 | 0 | 38472.3186 | 107.5333 |  | 0 | 4141.6804 | 11.5763 |  | 0 | 0 | 0 | 0 |  | 0 | 0 | 0 | 0 | 0 | 49138.6402 | 49138.6402 | 137.3465 |  | 6524.9343 | 6524.9343 | 0 | 42613.7059 | 0 | 1182.5498 | 0 | 9715.0736 | 0 | 2642.2173 | 0 | 9715.0736 | 0 | 2489.3957 | 0 | 9715.0736 | 0 | 2779.0348 | 0 | 9715.0736 | 0 | 10897.6234 | 12357.2909 | 12204.4693 | 12494.1084
318146 | 0 | 242.131 | TRUE | 885 | CBSA Detroit-Warren-Dearborn, MI | 5A | 5A | Hour19 | 1 | Cold | None | Standard Efficiency | East North Central | East North Central | Midwest | MI, Royal Oak | Electric, 80% Usage | EnergyStar, 80% Usage | Yes | Gas, 80% Usage | 70F | No | 0F | None | Not Applicable | G2601250 | G2601250, G26002908 | None | None | 20 ft^2 | Fiberglass | 0% Leakage, Uninsulated | 2 ft | None | data/cambium/LRMER_MidCase_15_2025start,data/cambium/LRMER_LowRECost_15_2025start,data/cambium/LRMER_95DecarbBy2035_15_2025start,data/cambium/LRMER_LowRECost_25_2025start | kg/MWh,kg/MWh,kg/MWh,kg/MWh | /lib/resources/data/cambium/LRMER_MidCase_15_2025start/RFCMc.csv,/lib/resources/data/cambium/LRMER_LowRECost_15_2025start/RFCMc.csv,/lib/resources/data/cambium/LRMER_95DecarbBy2035_15_2025start/RFCMc.csv,/lib/resources/data/cambium/LRMER_LowRECost_25_2025start/RFCMc.csv | lb/MBtu,lb/MBtu,lb/MBtu,lb/MBtu | 195.9,195.9,195.9,195.9 | 147.3,147.3,147.3,147.3 | 177.8,177.8,177.8,177.8 | LRMER_MidCase_15_2025start,LRMER_LowRECost_15_2025start,LRMER_95DecarbBy2035_15_2025start,LRMER_LowRECost_25_2025start | CO2e,CO2e,CO2e,CO2e | 200.0,200.0,200.0,200.0 | 400%+ | RFCMc | Vented Attic | None | None | None | None | None | Single-Family Detached | Single-Family Detached | Single-Family Detached | 750-999 | 0-1499 | Heated Basement | None | 1 | 1 | <8 | None | Brick | No | Natural Gas | 68F | No | 0F | None | No Exterior Use | Uninsulated | 50% Usage | AC, SEER 13 | 100% Conditioned | Central AC | Yes | None | No | Fuel Furnace, 80% AFUE | Ducted Heating | Natural Gas Fuel Furnace | None | None | None | No | None | None | None | None | 120000-139999 | 120000-139999 | 100000-149999 | 25 ACH50 | R-19 | Uninsulated | Uninsulated | Uninsulated | Unfinished, Uninsulated | None | Brick, 12-in, 3-wythe, Uninsulated | Summer = 0.7, Winter = 0.85 | MISO | 100% LED | 100% Usage | 100% Usage | CR04 | None | None | EF 12, National Average | None | None | None | None | None | None | None | None | Cooling Season, 7 days/wk | Left/Right at 15ft | 2 | South | None | 50% | 85% | G26002908 | In metro area, not/partially in principal city | None | None | No | Hour12 | 103 | EF 17.6, 100% Usage | Composition Shingles | Stochastic | 1 | 1 | 2018 | 31 | 12 | 15 | None | MI | Renter | 1 | Low | Occupied | 1940s | 1940-59 | Natural Gas Standard | Natural Gas | Yes | Oakland Co Intl | 42.67 | -83.42 | F6 B6 L6 R6 | Double, Low-E, Non-metal, Air, M-Gain | 67.9925 | 0.26198 |  | 320.0336 | 1.2331 |  | 18.7565 | 0.072271 |  | 89.3867 | 0.34442 |  | 1577.8946 | 6.0798 |  | 0 | 0 |  | 319.7405 | 1.232 |  | 566.2133 | 2.1817 |  | 0 | 0 | 0 | 0 | 0 | 24.0318 | 0.092597 |  | 0 | 304.7939 | 1.1744 |  | 16.412 | 0.063237 |  | 852.5437 | 3.2849 |  | 0 | 0 | 0 | 22.2734 | 0.085822 |  | 434.0383 | 1.6724 |  | 0 | 0 | 0 | 0 | 0 | 0 | 0 | 0 | 22159.9828 | 85.3848 |  | 0 | 2867.1143 | 11.0473 |  | 0 | 0 | 650.9108 | 2.508 |  | 0 | 0 | 0 | 0 | 0 | 30291.8258 | 30291.8258 | 116.7177 |  | 4614.1109 | 4614.1109 | 0 | 25677.7149 | 0 | 845.3202 | 0 | 5853.9851 | 0 | 1880.2356 | 0 | 5853.9851 | 0 | 1784.2464 | 0 | 5853.9851 | 0 | 1948.7449 | 0 | 5853.9851 | 0 | 6699.3053 | 7734.2207 | 7638.2315 | 7802.73
318177 | 0 | 242.131 | TRUE | 1202 | CBSA Detroit-Warren-Dearborn, MI | 5A | 5A | Hour1 | 3 | Cold | None | None | East North Central | East North Central | Midwest | Not in a census Place | Electric, 100% Usage | EnergyStar, 100% Usage | Yes | Gas, 100% Usage | 68F | No | 0F | None | Not Applicable | G2601250 | G2601250, G26002906 | None | 290 Rated kWh, 100% Usage | 20 ft^2 | Fiberglass | 30% Leakage, R-4 | 2 ft | None | data/cambium/LRMER_MidCase_15_2025start,data/cambium/LRMER_LowRECost_15_2025start,data/cambium/LRMER_95DecarbBy2035_15_2025start,data/cambium/LRMER_LowRECost_25_2025start | kg/MWh,kg/MWh,kg/MWh,kg/MWh | /lib/resources/data/cambium/LRMER_MidCase_15_2025start/RFCMc.csv,/lib/resources/data/cambium/LRMER_LowRECost_15_2025start/RFCMc.csv,/lib/resources/data/cambium/LRMER_95DecarbBy2035_15_2025start/RFCMc.csv,/lib/resources/data/cambium/LRMER_LowRECost_25_2025start/RFCMc.csv | lb/MBtu,lb/MBtu,lb/MBtu,lb/MBtu | 195.9,195.9,195.9,195.9 | 147.3,147.3,147.3,147.3 | 177.8,177.8,177.8,177.8 | LRMER_MidCase_15_2025start,LRMER_LowRECost_15_2025start,LRMER_95DecarbBy2035_15_2025start,LRMER_LowRECost_25_2025start | CO2e,CO2e,CO2e,CO2e | 200.0,200.0,200.0,200.0 | 300-400% | RFCMc | Vented Attic | None | Right | None | None | 8 | Single-Family Attached | Single-Family Attached | Single-Family Attached | 1000-1499 | 0-1499 | Slab | None | 1 | 1 | <8 | Vinyl, Light | Brick | No | Natural Gas | 70F | No | 0F | None | No Exterior Use | Uninsulated | 100% Usage | AC, SEER 13 | 80% Conditioned | Central AC | Yes | None | No | Fuel Furnace, 80% AFUE | Ducted Heating | Natural Gas Fuel Furnace | None | None | None | No | None | None | None | None | 60000-69999 | 60000-79999 | 60000-99999 | 15 ACH50 | R-30 | None | None | None | Unfinished, Uninsulated | 2ft R10 Perimeter, Vertical | Brick, 12-in, 3-wythe, R-19 | Summer = 0.7, Winter = 0.85 | MISO | 100% LED | 100% Usage | 100% Usage | CR04 | None | None | None | None | None | None | None | None | None | None | None | Cooling Season, 7 days/wk | 12 | 2 | Northwest | None | 100% | 104% | G26002906 | In metro area, not/partially in principal city | None | None | No | Hour16 | 103 | EF 17.6, 100% Usage | Composition Shingles | Stochastic | 1 | 1 | 2018 | 31 | 12 | 15 | None | MI | Owner | 1 | Medium | Occupied | 1990s | 1980-99 | Natural Gas Premium | Natural Gas | Yes | Oakland Co Intl | 42.67 | -83.42 | F15 B15 L15 R15 | Double, Clear, Metal, Air | 0 | 0 |  | 369.8557 | 1.0493 |  | 21.6873 | 0.061525 |  | 394.7667 | 1.1199 |  | 1911.7026 | 5.4234 |  | 82.646 | 0.23446 |  | 0 | 0 |  | 653.5485 | 1.8541 |  | 0 | 0 | 0 | 0 | 0 | 26.6695 | 0.07566 |  | 0 | 371.321 | 1.0534 |  | 21.9803 | 0.062357 |  | 1935.7344 | 5.4916 |  | 0 | 0 | 0 | 26.6695 | 0.07566 |  | 434.0383 | 1.2313 |  | 0 | 0 | 0 | 0 | 0 | 0 | 0 | 0 | 25553.1597 | 72.4927 |  | 0 | 3329.2874 | 9.445 |  | 0 | 0 | 781.0344 | 2.2157 |  | 0 | 0 | 0 | 0 | 0 | 35913.8081 | 35913.8081 | 101.8853 |  | 6250.6198 | 6250.6198 | 0 | 29663.1884 | 0 | 1122.9278 | 0 | 6762.615 | 0 | 2506.2865 | 0 | 6762.615 | 0 | 2393.8541 | 0 | 6762.615 | 0 | 2595.8552 | 0 | 6762.615 | 0 | 7885.5428 | 9268.9015 | 9156.4691 | 9358.4702
318188 | 0 | 242.131 | TRUE | 885 | CBSA Detroit-Warren-Dearborn, MI | 5A | 5A | Hour21 | 3 | Cold | None | Standard Efficiency | East North Central | East North Central | Midwest | MI, Dearborn | Gas, 80% Usage | EnergyStar, 80% Usage | Yes | Electric, 80% Usage | 70F | No | 0F | None | Not Applicable | G2601630 | G2601630, G26003203 | None | None | 20 ft^2 | Fiberglass | None | 2 ft | None | data/cambium/LRMER_MidCase_15_2025start,data/cambium/LRMER_LowRECost_15_2025start,data/cambium/LRMER_95DecarbBy2035_15_2025start,data/cambium/LRMER_LowRECost_25_2025start | kg/MWh,kg/MWh,kg/MWh,kg/MWh | /lib/resources/data/cambium/LRMER_MidCase_15_2025start/RFCMc.csv,/lib/resources/data/cambium/LRMER_LowRECost_15_2025start/RFCMc.csv,/lib/resources/data/cambium/LRMER_95DecarbBy2035_15_2025start/RFCMc.csv,/lib/resources/data/cambium/LRMER_LowRECost_25_2025start/RFCMc.csv | lb/MBtu,lb/MBtu,lb/MBtu,lb/MBtu | 195.9,195.9,195.9,195.9 | 147.3,147.3,147.3,147.3 | 177.8,177.8,177.8,177.8 | LRMER_MidCase_15_2025start,LRMER_LowRECost_15_2025start,LRMER_95DecarbBy2035_15_2025start,LRMER_LowRECost_25_2025start | CO2e,CO2e,CO2e,CO2e | 200.0,200.0,200.0,200.0 | 0-100% | RFCMc | Vented Attic | None | None | None | None | None | Single-Family Detached | Single-Family Detached | Single-Family Detached | 750-999 | 0-1499 | Unheated Basement | None | 2 | 2 | <8 | None | Brick | No | Natural Gas | 70F | Yes | 3F | Night -4h | No Exterior Use | Uninsulated | 50% Usage | Room AC, EER 9.8 | 20% Conditioned | Room AC | No | None | No | Fuel Wall/Floor Furnace, 60% AFUE | Non-Ducted Heating | Natural Gas Fuel Wall/Floor Furnace | None | None | None | No | None | None | None | None | 10000-14999 | <20000 | <20000 | 15 ACH50 | R-7 | Uninsulated | Uninsulated | Uninsulated | Unfinished, Uninsulated | None | Brick, 12-in, 3-wythe, Uninsulated | Summer = 0.7, Winter = 0.85 | MISO | 100% LED | 100% Usage | 100% Usage | CR04 | None | EF 19.9 | EF 12, National Average | None | None | None | None | None | None | None | None | Cooling Season, 7 days/wk | Left/Right at 15ft | 4 | North | None | 50% | 85% | G26003203 | In metro area, not/partially in principal city | None | None | No | Hour9 | 103 | EF 10.5, 100% Usage | Asphalt Shingles, Medium | Stochastic | 1 | 1 | 2018 | 31 | 12 | 15 | None | MI | Renter | 1 | Low | Occupied | <1940 | <1940 | Natural Gas Standard | Natural Gas | Yes | Detroit Metropolita | 42.22 | -83.35 | F6 B6 L6 R6 | Double, Clear, Non-metal, Air | 67.9925 | 0.26198 |  | 46.3052 | 0.17842 |  | 30.1863 | 0.11631 |  | 0 | 0 |  | 457.1909 | 1.7616 |  | 0 | 0 |  | 319.7405 | 1.232 |  | 0 | 0 |  | 0 | 0 | 0 | 0 | 0 | 24.0318 | 0.092597 |  | 0 | 304.7939 | 1.1744 |  | 21.9803 | 0.084693 |  | 1105.171 | 4.2583 |  | 0 | 0 | 0 | 429.9353 | 1.6566 |  | 1111.0324 | 4.2809 |  | 0 | 0 | 0 | 0 | 616.3285 | 0 | 0 | 0 | 29318.8298 | 112.9686 |  | 0 | 4021.5212 | 15.4954 |  | 0 | 0 | 0 | 0 |  | 0 | 0 | 0 | 0 | 0 | 37875.0397 | 37875.0397 | 145.9366 |  | 3918.3602 | 3918.3602 | 0 | 33956.6795 | 0 | 705.342 | 0 | 7741.4297 | 0 | 1587.987 | 0 | 7741.4297 | 0 | 1500.0028 | 0 | 7741.4297 | 0 | 1651.1443 | 0 | 7741.4297 | 0 | 8446.7717 | 9329.4167 | 9241.4324 | 9392.5739
318235 | 0 | 242.131 | TRUE | 1690 | Non-CBSA East North Central | 5A | 5A | Hour2 | 3 | Cold | None | Standard Efficiency | East North Central | East North Central | Midwest | Not in a census Place | Electric, 80% Usage | Standard, 80% Usage | Yes | Electric, 80% Usage | 72F | No | 0F | None | Not Applicable | G2600490 | G2600490, G26001704 | None | 318 Rated kWh, 80% Usage | 20 ft^2 | Fiberglass | None | 2 ft | None | data/cambium/LRMER_MidCase_15_2025start,data/cambium/LRMER_LowRECost_15_2025start,data/cambium/LRMER_95DecarbBy2035_15_2025start,data/cambium/LRMER_LowRECost_25_2025start | kg/MWh,kg/MWh,kg/MWh,kg/MWh | /lib/resources/data/cambium/LRMER_MidCase_15_2025start/RFCMc.csv,/lib/resources/data/cambium/LRMER_LowRECost_15_2025start/RFCMc.csv,/lib/resources/data/cambium/LRMER_95DecarbBy2035_15_2025start/RFCMc.csv,/lib/resources/data/cambium/LRMER_LowRECost_25_2025start/RFCMc.csv | lb/MBtu,lb/MBtu,lb/MBtu,lb/MBtu | 195.9,195.9,195.9,195.9 | 147.3,147.3,147.3,147.3 | 177.8,177.8,177.8,177.8 | LRMER_MidCase_15_2025start,LRMER_LowRECost_15_2025start,LRMER_95DecarbBy2035_15_2025start,LRMER_LowRECost_25_2025start | CO2e,CO2e,CO2e,CO2e | 200.0,200.0,200.0,200.0 | 400%+ | RFCMc | Vented Attic | None | None | None | None | None | Single-Family Detached | Single-Family Detached | Single-Family Detached | 1500-1999 | 1500-2499 | Heated Basement | None | 2 | 2 | <8 | None | Brick | No | Natural Gas | 80F | No | 0F | None | No Exterior Use | Uninsulated | 50% Usage | Room AC, EER 8.5 | 20% Conditioned | Room AC | No | None | No | Fuel Wall/Floor Furnace, 68% AFUE | Non-Ducted Heating | Natural Gas Fuel Wall/Floor Furnace | None | None | None | No | None | None | None | None | 60000-69999 | 60000-79999 | 60000-99999 | 20 ACH50 | R-30 | Uninsulated | Uninsulated | Uninsulated | Unfinished, Uninsulated | None | Brick, 12-in, 3-wythe, Uninsulated | Summer = 0.7, Winter = 0.85 | MISO | 100% CFL | 100% Usage | 100% Usage | CR04 | None | EF 17.6 | EF 12, National Average | None | None | None | None | None | None | None | None | Cooling Season, 7 days/wk | Left/Right at 15ft | 1 | North | None | 50% | 85% | G26001704 | Not/partially in metro area | None | None | No | Hour10 | 103 | EF 17.6, 100% Usage | Metal, Dark | Stochastic | 1 | 1 | 2018 | 31 | 12 | 15 | None | MI | Owner | 1 | Low | Occupied | 1950s | 1940-59 | Natural Gas Premium | Natural Gas | Yes | Flint Bishop Intl | 42.97 | -83.75 | F9 B9 L9 R9 | Single, Clear, Non-metal | 67.9925 | 0.13719 |  | 420.557 | 0.84858 |  | 15.8258 | 0.031933 |  | 0 | 0 |  | 361.6497 | 0.72972 |  | 48.3567 | 0.097572 |  | 319.7405 | 0.64516 |  | 0 | 0 |  | 0 | 0 | 0 | 0 | 0 | 46.0122 | 0.092841 |  | 0 | 620.1384 | 1.2513 |  | 21.9803 | 0.044351 |  | 829.0981 | 1.6729 |  | 0 | 0 | 0 | 271.6769 | 0.54818 |  | 868.0765 | 1.7516 |  | 0 | 0 | 0 | 0 | 0 | 0 | 0 | 0 | 76643.3601 | 154.6473 |  | 0 | 1579.0669 | 3.1862 |  | 0 | 0 | 0 | 0 |  | 0 | 0 | 0 | 0 | 0 | 82113.5316 | 82113.5316 | 165.6847 |  | 3891.1046 | 3891.1046 | 0 | 78222.427 | 0 | 688.8199 | 0 | 17833.106 | 0 | 1556.5077 | 0 | 17833.106 | 0 | 1474.5816 | 0 | 17833.106 | 0 | 1618.4031 | 0 | 17833.106 | 0 | 18521.926 | 19389.6137 | 19307.6877 | 19451.5091
318294 | 0 | 242.131 | TRUE | 2176 | Non-CBSA East North Central | 5A | 5A | Hour4 | 3 | Cold | None | None | East North Central | East North Central | Midwest | MI, Muskegon | Electric, 120% Usage | EnergyStar, 120% Usage | Yes | Gas, 120% Usage | 72F | No | 0F | None | Not Applicable | G2601210 | G2601210, G26000700 | None | 290 Rated kWh, 120% Usage | 20 ft^2 | Fiberglass | None | 2 ft | None | data/cambium/LRMER_MidCase_15_2025start,data/cambium/LRMER_LowRECost_15_2025start,data/cambium/LRMER_95DecarbBy2035_15_2025start,data/cambium/LRMER_LowRECost_25_2025start | kg/MWh,kg/MWh,kg/MWh,kg/MWh | /lib/resources/data/cambium/LRMER_MidCase_15_2025start/RFCMc.csv,/lib/resources/data/cambium/LRMER_LowRECost_15_2025start/RFCMc.csv,/lib/resources/data/cambium/LRMER_95DecarbBy2035_15_2025start/RFCMc.csv,/lib/resources/data/cambium/LRMER_LowRECost_25_2025start/RFCMc.csv | lb/MBtu,lb/MBtu,lb/MBtu,lb/MBtu | 195.9,195.9,195.9,195.9 | 147.3,147.3,147.3,147.3 | 177.8,177.8,177.8,177.8 | LRMER_MidCase_15_2025start,LRMER_LowRECost_15_2025start,LRMER_95DecarbBy2035_15_2025start,LRMER_LowRECost_25_2025start | CO2e,CO2e,CO2e,CO2e | 200.0,200.0,200.0,200.0 | 150-200% | RFCMc | Vented Attic | None | None | None | None | None | Single-Family Detached | Single-Family Detached | Single-Family Detached | 2000-2499 | 1500-2499 | Vented Crawlspace | None | 2 | 2 | <8 | None | Brick | No | Natural Gas | 65F | No | 0F | None | No Exterior Use | Uninsulated | 200% Usage | Room AC, EER 10.7 | 20% Conditioned | Room AC | No | None | No | Fuel Wall/Floor Furnace, 68% AFUE | Non-Ducted Heating | Natural Gas Fuel Wall/Floor Furnace | None | None | None | No | None | None | None | None | 30000-34999 | 20000-39999 | 20000-39999 | 7 ACH50 | R-38 | Uninsulated | Uninsulated | Uninsulated | Unfinished, Uninsulated | None | Brick, 12-in, 3-wythe, Uninsulated | Summer = 0.7, Winter = 0.85 | MISO | 100% CFL | 100% Usage | 100% Usage | CR04 | None | EF 17.6 | EF 12, National Average | None | None | None | None | None | None | None | Typical Efficiency | Cooling Season, 7 days/wk | Left/Right at 15ft | 2 | Northwest | None | 200% | 85% | G26000700 | In metro area, not/partially in principal city | None | None | No | Hour6 | 103 | EF 15.9, 100% Usage | Composition Shingles | Stochastic | 1 | 1 | 2018 | 31 | 12 | 15 | None | MI | Owner | 1 | High | Occupied | 1950s | 1940-59 | Natural Gas Standard | Natural Gas | Yes | Muskegon | 43.17 | -86.24 | F15 B15 L15 R15 | Double, Clear, Metal, Air | 0 | 0 |  | 480.0504 | 0.75228 |  | 28.1348 | 0.04409 |  | 0 | 0 |  | 583.2114 | 0.91395 |  | 109.3155 | 0.17131 |  | 319.7405 | 0.50106 |  | 0 | 0 |  | 0 | 0 | 0 | 0 | 0 | 52.1667 | 0.08175 |  | 0 | 753.7788 | 1.1812 |  | 21.9803 | 0.034445 |  | 4069.2918 | 6.377 |  | 0 | 0 | 0 | 33.4101 | 0.052357 |  | 914.0887 | 1.4325 |  | 376.8894 | 0 | 0 | 0 | 0 | 0 | 0 | 0 | 36275.4578 | 56.8471 |  | 0 | 7065.6504 | 11.0725 |  | 0 | 0 | 976.2197 | 1.5298 |  | 0 | 0 | 0 | 0 | 0 | 52059.0934 | 52059.0934 | 81.5816 |  | 7741.7654 | 7741.7654 | 0 | 44317.328 | 0 | 1404.1278 | 0 | 10103.4439 | 0 | 3151.9159 | 0 | 10103.4439 | 0 | 2967.0856 | 0 | 10103.4439 | 0 | 3289.7059 | 0 | 10103.4439 | 0 | 11507.5717 | 13255.3598 | 13070.5295 | 13393.1498
318357 | 0 | 242.131 | TRUE | 1220 | CBSA Detroit-Warren-Dearborn, MI | 5A | 5A | Hour18 | 3 | Cold | None | None | East North Central | East North Central | Midwest | MI, Detroit | Gas, 120% Usage | EnergyStar, 120% Usage | Yes | Electric, 120% Usage | 75F | No | 0F | None | Not Applicable | G2601630 | G2601630, G26003212 | None | None | 20 ft^2 | Fiberglass | None | 2 ft | None | data/cambium/LRMER_MidCase_15_2025start,data/cambium/LRMER_LowRECost_15_2025start,data/cambium/LRMER_95DecarbBy2035_15_2025start,data/cambium/LRMER_LowRECost_25_2025start | kg/MWh,kg/MWh,kg/MWh,kg/MWh | /lib/resources/data/cambium/LRMER_MidCase_15_2025start/RFCMc.csv,/lib/resources/data/cambium/LRMER_LowRECost_15_2025start/RFCMc.csv,/lib/resources/data/cambium/LRMER_95DecarbBy2035_15_2025start/RFCMc.csv,/lib/resources/data/cambium/LRMER_LowRECost_25_2025start/RFCMc.csv | lb/MBtu,lb/MBtu,lb/MBtu,lb/MBtu | 195.9,195.9,195.9,195.9 | 147.3,147.3,147.3,147.3 | 177.8,177.8,177.8,177.8 | LRMER_MidCase_15_2025start,LRMER_LowRECost_15_2025start,LRMER_95DecarbBy2035_15_2025start,LRMER_LowRECost_25_2025start | CO2e,CO2e,CO2e,CO2e | 200.0,200.0,200.0,200.0 | 0-100% | RFCMc | Vented Attic | None | None | None | None | None | Single-Family Detached | Single-Family Detached | Single-Family Detached | 1000-1499 | 0-1499 | Unheated Basement | 1 Car | 1 | 1 | <8 | Wood, Medium/Dark | Wood Frame | No | Electricity | 55F | Yes | 12F | Night +5h | No Exterior Use | Uninsulated | 200% Usage | Room AC, EER 9.8 | 40% Conditioned | Room AC | No | None | Yes | Electric Baseboard, 100% Efficiency | Non-Ducted Heating | Electricity Baseboard | None | None | None | No | None | None | None | None | 10000-14999 | <20000 | <20000 | 20 ACH50 | R-7 | Uninsulated | Uninsulated | Uninsulated | Unfinished, Uninsulated | None | Wood Stud, Uninsulated | Summer = 0.7, Winter = 0.85 | MISO | 100% CFL | 100% Usage | 100% Usage | CR04 | None | EF 15.9 | None | None | None | None | None | None | None | None | None | Cooling Season, 7 days/wk | Left/Right at 15ft | 2 | South | None | 200% | 85% | G26003212 | In metro area, principal city | None | None | No | Hour23 | 103 | EF 15.9, 100% Usage | Asphalt Shingles, Medium | Stochastic | 1 | 1 | 2018 | 31 | 12 | 15 | None | MI | Owner | 1 | High | Vacant | <1940 | <1940 | Electric Standard | Electricity | Yes | Detroit Metropolita | 42.22 | -83.35 | F9 B9 L9 R9 | Double, Low-E, Non-metal, Air, M-Gain | 0 | 0 |  | 0 | 0 |  | 0 | 0 |  | 0 | 0 |  | 698.0953 | 1.9512 |  | 0 | 0 |  | 0 | 0 |  | 0 | 0 |  | 0 | 7730.9218 | 0 | 0 | 346.1169 | 0 | 0 |  | 0 | 0 | 0 |  | 21.9803 | 0.061437 |  | 0 | 0 |  | 0 | 0 | 0 | 0 | 0 |  | 960.1008 | 2.6836 |  | 0 | 0 | 0 | 0 | 0 | 0 | 0 | 0 | 0 | 0 |  | 0 | 0 | 0 |  | 0 | 0 | 0 | 0 |  | 0 | 0 | 0 | 0 | 0 | 9757.2151 | 9757.2151 | 27.2722 |  | 9757.2151 | 9757.2151 | 0 | 0 | 0 | 1805.0037 | 0 | 0 | 0 | 4004.6142 | 0 | 0 | 0 | 3714.7183 | 0 | 0 | 0 | 4194.287 | 0 | 0 | 0 | 1805.0037 | 4004.6142 | 3714.7183 | 4194.287
318389 | 0 | 242.131 | TRUE | 1623 | CBSA Detroit-Warren-Dearborn, MI | 5A | 5A | Hour4 | 3 | Cold | None | Standard Efficiency | East North Central | East North Central | Midwest | In another census Place | None | None | None | Electric, 120% Usage | 72F | Yes | 9F | Day and Night Setup -2h | Double-Loaded Interior | G2600990 | G2600990, G26003004 | None | None | 20 ft^2 | Fiberglass | None | 2 ft | None | data/cambium/LRMER_MidCase_15_2025start,data/cambium/LRMER_LowRECost_15_2025start,data/cambium/LRMER_95DecarbBy2035_15_2025start,data/cambium/LRMER_LowRECost_25_2025start | kg/MWh,kg/MWh,kg/MWh,kg/MWh | /lib/resources/data/cambium/LRMER_MidCase_15_2025start/RFCMc.csv,/lib/resources/data/cambium/LRMER_LowRECost_15_2025start/RFCMc.csv,/lib/resources/data/cambium/LRMER_95DecarbBy2035_15_2025start/RFCMc.csv,/lib/resources/data/cambium/LRMER_LowRECost_25_2025start/RFCMc.csv | lb/MBtu,lb/MBtu,lb/MBtu,lb/MBtu | 195.9,195.9,195.9,195.9 | 147.3,147.3,147.3,147.3 | 177.8,177.8,177.8,177.8 | LRMER_MidCase_15_2025start,LRMER_LowRECost_15_2025start,LRMER_95DecarbBy2035_15_2025start,LRMER_LowRECost_25_2025start | CO2e,CO2e,CO2e,CO2e | 200.0,200.0,200.0,200.0 | 100-150% | RFCMc | None | Right | None | Bottom | 4 | None | 3 or 4 Unit | Multifamily with 2-4 Units | Multi-Family with 2 - 4 Units | 1500-1999 | 1500-2499 | Unheated Basement | None | 1 | 1 | <8 | None | Brick | No | Natural Gas | 75F | Yes | 12F | Day and Night +2h | No Exterior Use | Uninsulated | 200% Usage | Room AC, EER 12.0 | 40% Conditioned | Room AC | No | None | No | Fuel Boiler, 80% AFUE | Non-Ducted Heating | Natural Gas Fuel Boiler | None | None | None | No | None | None | None | None | 20000-24999 | 20000-39999 | 20000-39999 | 20 ACH50 | None | Uninsulated | Uninsulated | Uninsulated | Finished, R-38 | None | Brick, 12-in, 3-wythe, Uninsulated | Summer = 0.7, Winter = 0.85 | MISO | 100% LED | 100% Usage | 100% Usage | CR04 | None | None | None | None | None | None | None | None | None | None | None | Cooling Season, 7 days/wk | 7 | 3 | West | None | 200% | 96% | G26003004 | In metro area, not/partially in principal city | None | None | None | Hour7 | 103 | EF 17.6, 100% Usage | Composition Shingles | Stochastic | 1 | 1 | 2018 | 31 | 12 | 15 | None | MI | Renter | 1 | High | Occupied | <1940 | <1940 | Natural Gas Standard | Natural Gas | Yes | Selfridge Angb | 42.6 | -82.83 | F12 B12 L12 R12 | Single, Clear, Metal | 67.9925 | 0.14286 |  | 0 | 0 |  | 0 | 0 |  | 0 | 0 |  | 386.2677 | 0.81157 |  | 0 | 0 |  | 0 | 0 |  | 113.4185 | 0.2383 |  | 0 | 0 | 0 | 0 | 0 | 30.1863 | 0.063423 |  | 0 | 459.5354 | 0.96551 |  | 21.9803 | 0.046182 |  | 3925.1008 | 8.2468 |  | 0 | 0 | 0 | 518.4427 | 1.0893 |  | 434.0383 | 0.91193 |  | 0 | 0 | 0 | 0 | 0 | 0 | 0 | 0 | 24617.0907 | 51.7217 |  | 0 | 7804.4826 | 16.3976 |  | 0 | 0 | 0 | 0 |  | 0 | 0 | 0 | 0 | 0 | 38378.5358 | 38378.5358 | 80.6351 |  | 5956.9626 | 5956.9626 | 0 | 32421.5733 | 0 | 1066.2283 | 0 | 7391.436 | 0 | 2409.3679 | 0 | 7391.436 | 0 | 2268.5751 | 0 | 7391.436 | 0 | 2505.6638 | 0 | 7391.436 | 0 | 8457.6643 | 9800.8039 | 9660.0111 | 9897.0998
318507 | 0 | 242.131 | TRUE | 885 | Non-CBSA East North Central | 5A | 5A | Hour18 | 3 | Cold | None | None | East North Central | East North Central | Midwest | Not in a census Place | None | None | None | Electric, 120% Usage | 75F | No | 0F | None | Not Applicable | G2601110 | G2601110, G26001400 | None | None | 20 ft^2 | Fiberglass | 20% Leakage, R-4 | 2 ft | None | data/cambium/LRMER_MidCase_15_2025start,data/cambium/LRMER_LowRECost_15_2025start,data/cambium/LRMER_95DecarbBy2035_15_2025start,data/cambium/LRMER_LowRECost_25_2025start | kg/MWh,kg/MWh,kg/MWh,kg/MWh | /lib/resources/data/cambium/LRMER_MidCase_15_2025start/RFCMc.csv,/lib/resources/data/cambium/LRMER_LowRECost_15_2025start/RFCMc.csv,/lib/resources/data/cambium/LRMER_95DecarbBy2035_15_2025start/RFCMc.csv,/lib/resources/data/cambium/LRMER_LowRECost_25_2025start/RFCMc.csv | lb/MBtu,lb/MBtu,lb/MBtu,lb/MBtu | 195.9,195.9,195.9,195.9 | 147.3,147.3,147.3,147.3 | 177.8,177.8,177.8,177.8 | LRMER_MidCase_15_2025start,LRMER_LowRECost_15_2025start,LRMER_95DecarbBy2035_15_2025start,LRMER_LowRECost_25_2025start | CO2e,CO2e,CO2e,CO2e | 200.0,200.0,200.0,200.0 | 0-100% | RFCMc | Vented Attic | None | None | None | None | None | Mobile Home | Mobile Home | Mobile Home | 750-999 | 0-1499 | Ambient | None | 1 | 1 | <8 | Wood, Medium/Dark | Wood Frame | No | Propane | 65F | Yes | 3F | Day -2h | No Exterior Use | Uninsulated | 200% Usage | AC, SEER 13 | 100% Conditioned | Central AC | Yes | None | No | Fuel Furnace, 80% AFUE | Ducted Heating | Propane Fuel Furnace | None | None | None | No | None | None | None | None | <10000 | <20000 | <20000 | 7 ACH50 | R-49 | Ceiling R-19 | None | None | Unfinished, Uninsulated | None | Wood Stud, R-15 | Summer = 0.7, Winter = 0.85 | MISO | 100% LED | 100% Usage | 100% Usage | CR04 | None | None | None | None | None | None | None | None | None | None | None | Cooling Season, 7 days/wk | Left/Right at 15ft | 2 | West | None | 200% | 94% | G26001400 | In metro area, not/partially in principal city | None | None | No | Hour12 | 103 | EF 15.9, 100% Usage | Metal, Dark | Stochastic | 1 | 1 | 2018 | 31 | 12 | 15 | None | MI | Owner | 1 | High | Occupied | 1990s | 1980-99 | Propane Standard | Propane | Yes | Mbs Intl | 43.53 | -84.08 | F6 B6 L6 R6 | Single, Clear, Metal | 0 | 0 |  | 0 | 0 |  | 0 | 0 |  | 319.4475 | 1.2309 |  | 1250.2412 | 4.8173 |  | 0 | 0 |  | 0 | 0 |  | 83.8183 | 0.32296 |  | 0 | 0 | 0 | 0 | 0 | 24.0318 | 0.092597 |  | 0 | 304.7939 | 1.1744 |  | 21.9803 | 0.084693 |  | 3771.8247 | 14.5332 |  | 0 | 0 | 0 | 486.498 | 1.8745 |  | 480.0504 | 1.8497 |  | 0 | 0 | 0 | 0 | 0 | 0 | 0 | 0 | 0 | 0 |  | 0 | 0 | 0 |  | 0 | 0 | 0 | 0 |  | 0 | 0 | 8831.1106 | 6887.7563 | 0 | 22461.5529 | 22461.5529 | 86.5468 |  | 6742.6861 | 6742.6861 | 0 | 0 | 15718.8668 | 1223.0066 | 0 | 0 | 4325.5648 | 2737.4966 | 0 | 0 | 4325.5648 | 2591.639 | 0 | 0 | 4325.5648 | 2846.885 | 0 | 0 | 4325.5648 | 5548.5714 | 7063.0614 | 6917.2038 | 7172.4498
318517 | 0 | 242.131 | TRUE | 617 | CBSA Detroit-Warren-Dearborn, MI | 5A | 5A | Hour18 | 1 | Cold | None | Standard Efficiency, No usage | East North Central | East North Central | Midwest | MI, Detroit | Electric, 100% Usage | EnergyStar, 100% Usage | Yes | Gas, 100% Usage | 68F | Yes | 9F | Day and Night Setup +1h | Not Applicable | G2601630 | G2601630, G26003212 | None | None | 20 ft^2 | Fiberglass | 0% Leakage, Uninsulated | 2 ft | None | data/cambium/LRMER_MidCase_15_2025start,data/cambium/LRMER_LowRECost_15_2025start,data/cambium/LRMER_95DecarbBy2035_15_2025start,data/cambium/LRMER_LowRECost_25_2025start | kg/MWh,kg/MWh,kg/MWh,kg/MWh | /lib/resources/data/cambium/LRMER_MidCase_15_2025start/RFCMc.csv,/lib/resources/data/cambium/LRMER_LowRECost_15_2025start/RFCMc.csv,/lib/resources/data/cambium/LRMER_95DecarbBy2035_15_2025start/RFCMc.csv,/lib/resources/data/cambium/LRMER_LowRECost_25_2025start/RFCMc.csv | lb/MBtu,lb/MBtu,lb/MBtu,lb/MBtu | 195.9,195.9,195.9,195.9 | 147.3,147.3,147.3,147.3 | 177.8,177.8,177.8,177.8 | LRMER_MidCase_15_2025start,LRMER_LowRECost_15_2025start,LRMER_95DecarbBy2035_15_2025start,LRMER_LowRECost_25_2025start | CO2e,CO2e,CO2e,CO2e | 200.0,200.0,200.0,200.0 | 300-400% | RFCMc | Vented Attic | None | Middle | None | None | 24 | Single-Family Attached | Single-Family Attached | Single-Family Attached | 500-749 | 0-1499 | Heated Basement | None | 2 | 2 | <8 | Vinyl, Light | Brick | No | Natural Gas | 55F | No | 0F | None | No Exterior Use | Uninsulated | 100% Usage | AC, SEER 13 | 80% Conditioned | Central AC | Yes | None | No | Fuel Furnace, 92.5% AFUE | Ducted Heating | Natural Gas Fuel Furnace | None | None | None | No | None | None | None | None | 50000-59999 | 40000-59999 | 40000-59999 | 40 ACH50 | R-19 | Uninsulated | Uninsulated | Uninsulated | Unfinished, Uninsulated | None | Brick, 12-in, 3-wythe, Uninsulated | Summer = 0.7, Winter = 0.85 | MISO | 100% CFL | 100% Usage | 100% Usage | CR04 | None | None | EF 12, National Average | None | None | None | None | None | None | None | None | Cooling Season, 7 days/wk | 12 | 2 | East | None | 100% | 104% | G26003212 | In metro area, principal city | None | None | No | Hour20 | 103 | EF 17.6, 100% Usage | Composition Shingles | Stochastic | 1 | 1 | 2018 | 31 | 12 | 15 | None | MI | Renter | 1 | Medium | Vacant | <1940 | <1940 | Natural Gas Standard | Natural Gas | Yes | Detroit Metropolita | 42.22 | -83.35 | F15 B15 L15 R15 | Single, Clear, Non-metal | 0 | 0 |  | 0 | 0 |  | 0 | 0 |  | 47.4775 | 0.2624 |  | 804.7732 | 4.4478 |  | 0 | 0 |  | 319.7405 | 1.7671 |  | 152.1039 | 0.84064 |  | 0 | 0 | 0 | 0 | 0 | 0 | 0 |  | 0 | 0 | 0 |  | 16.412 | 0.090705 |  | 0 | 0 |  | 0 | 0 | 0 | 0 | 0 |  | 434.0383 | 2.3988 |  | 0 | 0 | 0 | 0 | 0 | 0 | 0 | 0 | 6923.2179 | 38.2628 |  | 0 | 1645.8871 | 9.0964 |  | 0 | 0 | 0 | 0 |  | 0 | 0 | 0 | 0 | 0 | 10343.6503 | 10343.6503 | 57.1667 |  | 1774.5453 | 1774.5453 | 0 | 8569.3981 | 0 | 322.2756 | 0 | 1953.6196 | 0 | 716.6714 | 0 | 1953.6196 | 0 | 686.4327 | 0 | 1953.6196 | 0 | 747.1655 | 0 | 1953.6196 | 0 | 2275.8952 | 2670.291 | 2640.0523 | 2700.7851
318575 | 0 | 242.131 | TRUE | 1675 | Non-CBSA East North Central | 5A | 5A | Hour1 | 4 | Cold | None | Standard Efficiency | East North Central | East North Central | Midwest | MI, Bay City | Electric, 100% Usage | Standard, 100% Usage | Yes | Gas, 100% Usage | 72F | Yes | 9F | Night Setup -4h | Not Applicable | G2600170 | G2600170, G26001400 | None | None | 20 ft^2 | Fiberglass | 30% Leakage, R-4 | 2 ft | None | data/cambium/LRMER_MidCase_15_2025start,data/cambium/LRMER_LowRECost_15_2025start,data/cambium/LRMER_95DecarbBy2035_15_2025start,data/cambium/LRMER_LowRECost_25_2025start | kg/MWh,kg/MWh,kg/MWh,kg/MWh | /lib/resources/data/cambium/LRMER_MidCase_15_2025start/RFCMc.csv,/lib/resources/data/cambium/LRMER_LowRECost_15_2025start/RFCMc.csv,/lib/resources/data/cambium/LRMER_95DecarbBy2035_15_2025start/RFCMc.csv,/lib/resources/data/cambium/LRMER_LowRECost_25_2025start/RFCMc.csv | lb/MBtu,lb/MBtu,lb/MBtu,lb/MBtu | 195.9,195.9,195.9,195.9 | 147.3,147.3,147.3,147.3 | 177.8,177.8,177.8,177.8 | LRMER_MidCase_15_2025start,LRMER_LowRECost_15_2025start,LRMER_95DecarbBy2035_15_2025start,LRMER_LowRECost_25_2025start | CO2e,CO2e,CO2e,CO2e | 200.0,200.0,200.0,200.0 | 0-100% | RFCMc | Vented Attic | None | Middle | None | None | 50 | Single-Family Attached | Single-Family Attached | Single-Family Attached | 1500-1999 | 1500-2499 | Slab | None | 2 | 2 | <8 | Vinyl, Light | Wood Frame | No | Natural Gas | 68F | No | 0F | None | No Exterior Use | Uninsulated | 100% Usage | AC, SEER 13 | 60% Conditioned | Central AC | Yes | None | No | Fuel Furnace, 80% AFUE | Ducted Heating | Natural Gas Fuel Furnace | None | None | None | No | None | None | None | None | 15000-19999 | <20000 | <20000 | 6 ACH50 | R-38 | None | None | None | Unfinished, Uninsulated | Uninsulated | Wood Stud, R-11 | Summer = 0.7, Winter = 0.85 | MISO | 100% Incandescent | 100% Usage | 100% Usage | CR04 | None | None | None | None | None | None | None | None | None | None | None | Cooling Season, 7 days/wk | 12 | 4 | South | None | 100% | 104% | G26001400 | In metro area, not/partially in principal city | None | None | No | Hour19 | 103 | EF 17.6, 100% Usage | Composition Shingles | Stochastic | 1 | 1 | 2018 | 31 | 12 | 15 | None | MI | Renter | 1 | Medium | Occupied | 1980s | 1980-99 | Natural Gas Standard | Natural Gas | Yes | Mbs Intl | 43.53 | -84.08 | F12 B12 L12 R12 | Double, Clear, Metal, Air | 67.9925 | 0.13842 |  | 1011.0952 | 2.0584 |  | 37.8062 | 0.076967 |  | 90.852 | 0.18496 |  | 902.0728 | 1.8365 |  | 0 | 0 |  | 0 | 0 |  | 322.3782 | 0.6563 |  | 0 | 0 | 0 | 0 | 0 | 183.7556 | 0.37409 |  | 0 | 1926.0631 | 3.9211 |  | 21.9803 | 0.044748 |  | 2298.2633 | 4.6789 |  | 0 | 0 | 0 | 32.5309 | 0.066227 |  | 434.0383 | 0.88362 |  | 0 | 0 | 0 | 0 | 0 | 0 | 0 | 0 | 12718.9914 | 25.8936 |  | 0 | 5798.9973 | 11.8057 |  | 0 | 0 | 953.6533 | 1.9415 |  | 0 | 0 | 0 | 0 | 0 | 26800.1771 | 26800.1771 | 54.5604 |  | 7328.5352 | 7328.5352 | 0 | 19471.3488 | 0 | 1313.7196 | 0 | 4439.0985 | 0 | 2949.371 | 0 | 4439.0985 | 0 | 2786.6851 | 0 | 4439.0985 | 0 | 3074.0867 | 0 | 4439.0985 | 0 | 5752.8181 | 7388.4695 | 7225.7836 | 7513.1852
318576 | 0 | 242.131 | TRUE | 885 | CBSA Detroit-Warren-Dearborn, MI | 5A | 5A | Hour19 | 2 | Cold | None | Standard Efficiency, No usage | East North Central | East North Central | Midwest | MI, Detroit | Electric, 100% Usage | EnergyStar, 100% Usage | Yes | Electric, 100% Usage | 78F | Yes | 5F | Day Setup | Not Applicable | G2601630 | G2601630, G26003210 | None | 318 Rated kWh, 100% Usage | 20 ft^2 | Fiberglass | 10% Leakage, R-4 | 2 ft | None | data/cambium/LRMER_MidCase_15_2025start,data/cambium/LRMER_LowRECost_15_2025start,data/cambium/LRMER_95DecarbBy2035_15_2025start,data/cambium/LRMER_LowRECost_25_2025start | kg/MWh,kg/MWh,kg/MWh,kg/MWh | /lib/resources/data/cambium/LRMER_MidCase_15_2025start/RFCMc.csv,/lib/resources/data/cambium/LRMER_LowRECost_15_2025start/RFCMc.csv,/lib/resources/data/cambium/LRMER_95DecarbBy2035_15_2025start/RFCMc.csv,/lib/resources/data/cambium/LRMER_LowRECost_25_2025start/RFCMc.csv | lb/MBtu,lb/MBtu,lb/MBtu,lb/MBtu | 195.9,195.9,195.9,195.9 | 147.3,147.3,147.3,147.3 | 177.8,177.8,177.8,177.8 | LRMER_MidCase_15_2025start,LRMER_LowRECost_15_2025start,LRMER_95DecarbBy2035_15_2025start,LRMER_LowRECost_25_2025start | CO2e,CO2e,CO2e,CO2e | 200.0,200.0,200.0,200.0 | 200-300% | RFCMc | Vented Attic | None | None | None | None | None | Single-Family Detached | Single-Family Detached | Single-Family Detached | 750-999 | 0-1499 | Ambient | None | 1 | 1 | <8 | None | Brick | No | Natural Gas | 55F | No | 0F | None | No Exterior Use | Uninsulated | 100% Usage | AC, SEER 15 | 100% Conditioned | Central AC | Yes | None | No | Fuel Furnace, 80% AFUE | Ducted Heating | Natural Gas Fuel Furnace | None | None | None | No | None | None | None | None | 25000-29999 | 20000-39999 | 20000-39999 | 20 ACH50 | R-19 | Uninsulated | None | None | Unfinished, Uninsulated | None | Brick, 12-in, 3-wythe, Uninsulated | Summer = 0.7, Winter = 0.85 | MISO | 100% Incandescent | 100% Usage | 100% Usage | CR04 | None | None | EF 12, National Average | None | None | None | None | None | None | None | None | Cooling Season, 7 days/wk | Left/Right at 15ft | 1 | East | None | 100% | 85% | G26003210 | In metro area, principal city | None | None | No | Hour13 | 103 | EF 17.6, 100% Usage | Composition Shingles | Stochastic | 1 | 1 | 2018 | 31 | 12 | 15 | None | MI | Renter | 1 | Medium | Vacant | 1940s | 1940-59 | Natural Gas Standard | Natural Gas | Yes | Detroit Metropolita | 42.22 | -83.35 | F30 B30 L30 R30 | Single, Clear, Metal | 0 | 0 |  | 0 | 0 |  | 0 | 0 |  | 264.9362 | 1.0208 |  | 1006.4061 | 3.8778 |  | 0 | 0 |  | 319.7405 | 1.232 |  | 254.3857 | 0.98018 |  | 0 | 0 | 0 | 0 | 0 | 0 | 0 |  | 0 | 0 | 0 |  | 16.412 | 0.063237 |  | 0 | 0 |  | 0 | 0 | 0 | 0 | 0 |  | 434.0383 | 1.6724 |  | 0 | 0 | 0 | 0 | 0 | 0 | 0 | 0 | 15387.1104 | 59.2882 |  | 0 | 1599.2888 | 6.1622 |  | 0 | 0 | 0 | 0 |  | 0 | 0 | 0 | 0 | 0 | 19282.318 | 19282.318 | 74.2968 |  | 2295.9188 | 2295.9188 | 0 | 16986.3992 | 0 | 417.1 | 0 | 3872.5762 | 0 | 919.1677 | 0 | 3872.5762 | 0 | 886.6143 | 0 | 3872.5762 | 0 | 953.9855 | 0 | 3872.5762 | 0 | 4289.6761 | 4791.7439 | 4759.1905 | 4826.5617
318666 | 0 | 242.131 | TRUE | 1220 | Non-CBSA East North Central | 5A | 5A | Hour23 | 2 | Cold | None | Standard Efficiency | East North Central | East North Central | Midwest | Not in a census Place | Electric, 100% Usage | EnergyStar, 100% Usage | Yes | Gas, 100% Usage | 76F | No | 0F | None | Not Applicable | G2600810 | G2600810, G26001004 | None | None | 20 ft^2 | Fiberglass | 0% Leakage, Uninsulated | 2 ft | None | data/cambium/LRMER_MidCase_15_2025start,data/cambium/LRMER_LowRECost_15_2025start,data/cambium/LRMER_95DecarbBy2035_15_2025start,data/cambium/LRMER_LowRECost_25_2025start | kg/MWh,kg/MWh,kg/MWh,kg/MWh | /lib/resources/data/cambium/LRMER_MidCase_15_2025start/RFCMc.csv,/lib/resources/data/cambium/LRMER_LowRECost_15_2025start/RFCMc.csv,/lib/resources/data/cambium/LRMER_95DecarbBy2035_15_2025start/RFCMc.csv,/lib/resources/data/cambium/LRMER_LowRECost_25_2025start/RFCMc.csv | lb/MBtu,lb/MBtu,lb/MBtu,lb/MBtu | 195.9,195.9,195.9,195.9 | 147.3,147.3,147.3,147.3 | 177.8,177.8,177.8,177.8 | LRMER_MidCase_15_2025start,LRMER_LowRECost_15_2025start,LRMER_95DecarbBy2035_15_2025start,LRMER_LowRECost_25_2025start | CO2e,CO2e,CO2e,CO2e | 200.0,200.0,200.0,200.0 | 400%+ | RFCMc | Vented Attic | None | None | None | None | None | Single-Family Detached | Single-Family Detached | Single-Family Detached | 1000-1499 | 0-1499 | Heated Basement | None | 1 | 1 | <8 | None | Brick | No | Electricity | 70F | Yes | 3F | Night -1h | No Exterior Use | Uninsulated | 100% Usage | Heat Pump | 100% Conditioned | Heat Pump | Yes | None | No | ASHP, SEER 13, 7.7 HSPF | Ducted Heat Pump | Electricity ASHP | None | None | None | No | None | None | None | None | 50000-59999 | 40000-59999 | 40000-59999 | 10 ACH50 | R-38 | Uninsulated | Wall R-5, Exterior | R-5, Exterior | Unfinished, Uninsulated | None | Brick, 12-in, 3-wythe, R-11 | Summer = 0.7, Winter = 0.85 | MISO | 100% LED | 100% Usage | 100% Usage | CR04 | None | None | None | None | None | None | None | None | None | None | None | Cooling Season, 7 days/wk | Left/Right at 15ft | 1 | Southwest | None | 100% | 85% | G26001004 | In metro area, not/partially in principal city | None | None | No | Hour20 | 103 | EF 15.9, 100% Usage | Asphalt Shingles, Medium | Stochastic | 1 | 1 | 2018 | 31 | 12 | 15 | None | MI | Owner | 1 | Medium | Occupied | 1990s | 1980-99 | Electric Standard | Electricity | Yes | Grand Rapids Kent C | 42.88 | -85.52 | F15 B15 L15 R15 | Double, Clear, Non-metal, Air | 67.9925 | 0.19004 |  | 275.7799 | 0.77083 |  | 16.1189 | 0.045054 |  | 231.5261 | 0.64713 |  | 732.6777 | 2.0479 |  | 0 | 0 |  | 0 | 0 |  | 215.7003 | 0.6029 |  | 2498.1378 | 3321.6675 | 0 | 0 | 1301.2356 | 26.9625 | 0.075363 |  | 0 | 375.131 | 1.0485 |  | 16.412 | 0.045873 |  | 1538.33 | 4.2998 |  | 0 | 0 | 0 | 23.1526 | 0.064713 |  | 480.0504 | 1.3418 |  | 0 | 0 | 0 | 0 | 0 | 0 | 0 | 0 | 0 | 0 |  | 0 | 0 | 0 |  | 0 | 0 | 679.6318 | 1.8996 |  | 0 | 0 | 0 | 0 | 0 | 11800.5066 | 11800.5066 | 32.9834 |  | 11120.8748 | 11120.8748 | 0 | 679.6318 | 0 | 2020.2319 | 0 | 154.9689 | 0 | 4523.9126 | 0 | 154.9689 | 0 | 4221.938 | 0 | 154.9689 | 0 | 4747.7572 | 0 | 154.9689 | 0 | 2175.2008 | 4678.8815 | 4376.9069 | 4902.7262
318671 | 0 | 242.131 | TRUE | 1690 | CBSA Detroit-Warren-Dearborn, MI | 5A | 5A | Hour0 | 3 | Cold | None | None | East North Central | East North Central | Midwest | Not in a census Place | Gas, 100% Usage | EnergyStar, 100% Usage | Yes | Gas, 100% Usage | 75F | Yes | 5F | Night Setback -2h | Not Applicable | G2600870 | G2600870, G26001701 | None | 318 Rated kWh, 100% Usage | 20 ft^2 | Fiberglass | 0% Leakage, Uninsulated | 2 ft | None | data/cambium/LRMER_MidCase_15_2025start,data/cambium/LRMER_LowRECost_15_2025start,data/cambium/LRMER_95DecarbBy2035_15_2025start,data/cambium/LRMER_LowRECost_25_2025start | kg/MWh,kg/MWh,kg/MWh,kg/MWh | /lib/resources/data/cambium/LRMER_MidCase_15_2025start/RFCMc.csv,/lib/resources/data/cambium/LRMER_LowRECost_15_2025start/RFCMc.csv,/lib/resources/data/cambium/LRMER_95DecarbBy2035_15_2025start/RFCMc.csv,/lib/resources/data/cambium/LRMER_LowRECost_25_2025start/RFCMc.csv | lb/MBtu,lb/MBtu,lb/MBtu,lb/MBtu | 195.9,195.9,195.9,195.9 | 147.3,147.3,147.3,147.3 | 177.8,177.8,177.8,177.8 | LRMER_MidCase_15_2025start,LRMER_LowRECost_15_2025start,LRMER_95DecarbBy2035_15_2025start,LRMER_LowRECost_25_2025start | CO2e,CO2e,CO2e,CO2e | 200.0,200.0,200.0,200.0 | 200-300% | RFCMc | Vented Attic | None | None | None | None | None | Single-Family Detached | Single-Family Detached | Single-Family Detached | 1500-1999 | 1500-2499 | Heated Basement | None | 2 | 2 | <8 | None | Brick | No | Natural Gas | 70F | No | 0F | None | No Exterior Use | Uninsulated | 100% Usage | AC, SEER 15 | 80% Conditioned | Central AC | Yes | None | No | Fuel Furnace, 92.5% AFUE | Ducted Heating | Natural Gas Fuel Furnace | None | None | None | No | None | None | None | None | 45000-49999 | 40000-59999 | 40000-59999 | 25 ACH50 | R-19 | Uninsulated | Uninsulated | Uninsulated | Unfinished, Uninsulated | None | Brick, 12-in, 3-wythe, Uninsulated | Summer = 0.7, Winter = 0.85 | MISO | 100% LED | 100% Usage | 100% Usage | CR04 | None | None | EF 12, National Average | None | None | None | None | None | None | None | None | Cooling Season, 7 days/wk | Left/Right at 15ft | 3 | Southeast | None | 100% | 85% | G26001701 | In metro area, not/partially in principal city | None | None | No | Hour10 | 103 | EF 15.9, 100% Usage | Composition Shingles | Stochastic | 1 | 1 | 2018 | 31 | 12 | 15 | None | MI | Owner | 1 | Medium | Occupied | 1950s | 1940-59 | Natural Gas Standard | Natural Gas | Yes | Oakland Co Intl | 42.67 | -83.42 | F6 B6 L6 R6 | Single, Clear, Non-metal | 0 | 0 |  | 46.8914 | 0.094615 |  | 30.7725 | 0.062091 |  | 54.2181 | 0.1094 |  | 1499.9377 | 3.0265 |  | 134.8127 | 0.27202 |  | 319.7405 | 0.64516 |  | 999.9585 | 2.0177 |  | 0 | 0 | 0 | 0 | 0 | 30.7725 | 0.062091 |  | 0 | 473.6028 | 0.95561 |  | 21.9803 | 0.044351 |  | 2163.1576 | 4.3647 |  | 0 | 0 | 0 | 32.2378 | 0.065048 |  | 480.0504 | 0.96862 |  | 0 | 0 | 0 | 0 | 622.776 | 0 | 0 | 0 | 45103.9307 | 91.0085 |  | 0 | 5615.8278 | 11.3313 |  | 0 | 0 | 947.2057 | 1.9112 |  | 0 | 0 | 0 | 0 | 0 | 58577.8732 | 58577.8732 | 118.1956 |  | 6288.1329 | 6288.1329 | 0 | 52289.7403 | 0 | 1163.2349 | 0 | 11921.0135 | 0 | 2585.8983 | 0 | 11921.0135 | 0 | 2432.693 | 0 | 11921.0135 | 0 | 2699.9968 | 0 | 11921.0135 | 0 | 13084.2484 | 14506.9118 | 14353.7065 | 14621.0103
318730 | 0 | 242.131 | TRUE | 1690 | Non-CBSA East North Central | 5A | 5A | Hour1 | 3 | Cold | None | Standard Efficiency | East North Central | East North Central | Midwest | MI, Grand Rapids | Gas, 100% Usage | EnergyStar, 100% Usage | Yes | Electric, 100% Usage | 72F | No | 0F | None | Not Applicable | G2600810 | G2600810, G26001002 | None | 290 Rated kWh, 100% Usage | 20 ft^2 | Fiberglass | 20% Leakage, R-4 | 2 ft | None | data/cambium/LRMER_MidCase_15_2025start,data/cambium/LRMER_LowRECost_15_2025start,data/cambium/LRMER_95DecarbBy2035_15_2025start,data/cambium/LRMER_LowRECost_25_2025start | kg/MWh,kg/MWh,kg/MWh,kg/MWh | /lib/resources/data/cambium/LRMER_MidCase_15_2025start/RFCMc.csv,/lib/resources/data/cambium/LRMER_LowRECost_15_2025start/RFCMc.csv,/lib/resources/data/cambium/LRMER_95DecarbBy2035_15_2025start/RFCMc.csv,/lib/resources/data/cambium/LRMER_LowRECost_25_2025start/RFCMc.csv | lb/MBtu,lb/MBtu,lb/MBtu,lb/MBtu | 195.9,195.9,195.9,195.9 | 147.3,147.3,147.3,147.3 | 177.8,177.8,177.8,177.8 | LRMER_MidCase_15_2025start,LRMER_LowRECost_15_2025start,LRMER_95DecarbBy2035_15_2025start,LRMER_LowRECost_25_2025start | CO2e,CO2e,CO2e,CO2e | 200.0,200.0,200.0,200.0 | 0-100% | RFCMc | Vented Attic | None | None | None | None | None | Single-Family Detached | Single-Family Detached | Single-Family Detached | 1500-1999 | 1500-2499 | Slab | 2 Car | 1 | 1 | <8 | None | Brick | No | Natural Gas | 70F | Yes | 3F | Night | No Exterior Use | Uninsulated | 100% Usage | AC, SEER 13 | 100% Conditioned | Central AC | Yes | None | No | Fuel Furnace, 80% AFUE | Ducted Heating | Natural Gas Fuel Furnace | None | None | None | No | None | None | None | None | <10000 | <20000 | <20000 | 20 ACH50 | R-19 | None | None | None | Unfinished, Uninsulated | Uninsulated | Brick, 12-in, 3-wythe, Uninsulated | Summer = 0.7, Winter = 0.85 | MISO | 100% Incandescent | 100% Usage | 100% Usage | CR04 | None | None | EF 12, National Average | None | None | None | None | None | None | None | None | Cooling Season, 7 days/wk | Left/Right at 15ft | 2 | North | None | 100% | 85% | G26001002 | In metro area, not/partially in principal city | None | None | No | Hour10 | 103 | EF 15.9, 100% Usage | Composition Shingles | Stochastic | 1 | 1 | 2018 | 31 | 12 | 15 | None | MI | Owner | 1 | Medium | Occupied | 1950s | 1940-59 | Natural Gas Standard | Natural Gas | Yes | Grand Rapids Kent C | 42.88 | -85.52 | F15 B15 L15 R15 | Single, Clear, Non-metal | 67.9925 | 0.13719 |  | 35.7547 | 0.072144 |  | 23.4457 | 0.047308 |  | 531.3378 | 1.0721 |  | 2546.4945 | 5.1382 |  | 91.1451 | 0.18391 |  | 319.7405 | 0.64516 |  | 1127.7375 | 2.2755 |  | 0 | 0 | 0 | 0 | 0 | 184.6348 | 0.37255 |  | 99.9372 | 1938.9582 | 3.9123 |  | 21.9803 | 0.044351 |  | 1910.5303 | 3.855 |  | 0 | 0 | 0 | 405.6104 | 0.81842 |  | 480.0504 | 0.96862 |  | 0 | 0 | 0 | 0 | 475.0682 | 0 | 0 | 0 | 44346.342 | 89.4799 |  | 0 | 4296.1288 | 8.6685 |  | 0 | 0 | 0 | 0 |  | 0 | 0 | 0 | 0 | 0 | 58902.889 | 58902.889 | 118.8514 |  | 9785.0569 | 9785.0569 | 0 | 49117.8321 | 0 | 1785.1228 | 0 | 11197.8507 | 0 | 3960.3431 | 0 | 11197.8507 | 0 | 3773.3333 | 0 | 11197.8507 | 0 | 4116.4632 | 0 | 11197.8507 | 0 | 12982.9735 | 15158.1938 | 14971.184 | 15314.314
318736 | 0 | 242.131 | TRUE | 617 | Non-CBSA East North Central | 5A | 5A | Hour1 | 1 | Cold | None | None | East North Central | East North Central | Midwest | Not in a census Place | Gas, 100% Usage | EnergyStar, 100% Usage | Yes | Electric, 100% Usage | 68F | No | 0F | None | Double-Loaded Interior | G2600210 | G2600210, G26002400 | None | None | 20 ft^2 | Fiberglass | None | 2 ft | None | data/cambium/LRMER_MidCase_15_2025start,data/cambium/LRMER_LowRECost_15_2025start,data/cambium/LRMER_95DecarbBy2035_15_2025start,data/cambium/LRMER_LowRECost_25_2025start | kg/MWh,kg/MWh,kg/MWh,kg/MWh | /lib/resources/data/cambium/LRMER_MidCase_15_2025start/RFCMc.csv,/lib/resources/data/cambium/LRMER_LowRECost_15_2025start/RFCMc.csv,/lib/resources/data/cambium/LRMER_95DecarbBy2035_15_2025start/RFCMc.csv,/lib/resources/data/cambium/LRMER_LowRECost_25_2025start/RFCMc.csv | lb/MBtu,lb/MBtu,lb/MBtu,lb/MBtu | 195.9,195.9,195.9,195.9 | 147.3,147.3,147.3,147.3 | 177.8,177.8,177.8,177.8 | LRMER_MidCase_15_2025start,LRMER_LowRECost_15_2025start,LRMER_95DecarbBy2035_15_2025start,LRMER_LowRECost_25_2025start | CO2e,CO2e,CO2e,CO2e | 200.0,200.0,200.0,200.0 | 300-400% | RFCMc | None | Left | None | Bottom | 12 | None | 10 to 19 Unit | Multifamily with 5+ units, 1-3 stories | Multi-Family with 5+ Units | 500-749 | 0-1499 | Slab | None | 2 | 2 | <8 | None | Brick | No | Natural Gas | 70F | Yes | 12F | Night +5h | No Exterior Use | Uninsulated | 100% Usage | Room AC, EER 9.8 | 40% Conditioned | Room AC | No | None | No | Fuel Boiler, 80% AFUE | Non-Ducted Heating | Natural Gas Fuel Boiler | None | None | None | No | None | None | None | None | 35000-39999 | 20000-39999 | 20000-39999 | 50 ACH50 | None | None | None | None | Finished, R-38 | Uninsulated | Brick, 12-in, 3-wythe, R-7 | Summer = 0.7, Winter = 0.85 | None | 100% Incandescent | 100% Usage | 100% Usage | CR04 | None | None | None | None | None | None | None | None | None | None | Typical Efficiency | Cooling Season, 7 days/wk | 12 | 1 | South | None | 100% | 89% | G26002400 | In metro area, not/partially in principal city | None | None | None | Hour8 | 104 | EF 17.6, 100% Usage | Asphalt Shingles, Medium | Stochastic | 1 | 1 | 2018 | 31 | 12 | 15 | None | MI | Renter | 1 | Medium | Occupied | 1970s | 1960-79 | Natural Gas Standard | Natural Gas | No | Southwest Michigan | 42.13 | -86.42 | F9 B9 L9 R9 | Single, Clear, Metal | 0 | 0 |  | 25.7903 | 0.14254 |  | 16.9981 | 0.093944 |  | 0 | 0 |  | 611.9324 | 3.382 |  | 0 | 0 |  | 0 | 0 |  | 92.6105 | 0.51183 |  | 0 | 0 | 0 | 0 | 0 | 130.7097 | 0.7224 |  | 0 | 1017.8358 | 5.6253 |  | 16.412 | 0.090705 |  | 1151.4762 | 6.3639 |  | 0 | 0 | 0 | 346.9961 | 1.9178 |  | 434.0383 | 2.3988 |  | 245.8866 | 0 | 0 | 0 | 344.0654 | 0 | 0 | 0 | 14820.3109 | 81.908 |  | 0 | 3002.5131 | 16.5941 |  | 0 | 0 | 0 | 0 |  | 0 | 0 | 0 | 0 | 0 | 22257.5755 | 22257.5755 | 123.0119 |  | 4090.686 | 4090.686 | 0 | 18166.8895 | 0 | 731.3184 | 0 | 4141.6952 | 0 | 1643.1982 | 0 | 4141.6952 | 0 | 1557.4498 | 0 | 4141.6952 | 0 | 1712.3058 | 0 | 4141.6952 | 0 | 4873.0136 | 5784.8935 | 5699.145 | 5854.001
318759 | 0 | 242.131 | TRUE | 3301 | Non-CBSA East North Central | 5A | 5A | Hour4 | 3 | Cold | None | Standard Efficiency, No usage | East North Central | East North Central | Midwest | Not in a census Place | Electric, 120% Usage | EnergyStar, 120% Usage | Yes | Propane, 120% Usage | 67F | No | 0F | None | Not Applicable | G2600270 | G2600270, G26002300 | None | None | 20 ft^2 | Fiberglass | 20% Leakage, R-4 | 2 ft | None | data/cambium/LRMER_MidCase_15_2025start,data/cambium/LRMER_LowRECost_15_2025start,data/cambium/LRMER_95DecarbBy2035_15_2025start,data/cambium/LRMER_LowRECost_25_2025start | kg/MWh,kg/MWh,kg/MWh,kg/MWh | /lib/resources/data/cambium/LRMER_MidCase_15_2025start/RFCMc.csv,/lib/resources/data/cambium/LRMER_LowRECost_15_2025start/RFCMc.csv,/lib/resources/data/cambium/LRMER_95DecarbBy2035_15_2025start/RFCMc.csv,/lib/resources/data/cambium/LRMER_LowRECost_25_2025start/RFCMc.csv | lb/MBtu,lb/MBtu,lb/MBtu,lb/MBtu | 195.9,195.9,195.9,195.9 | 147.3,147.3,147.3,147.3 | 177.8,177.8,177.8,177.8 | LRMER_MidCase_15_2025start,LRMER_LowRECost_15_2025start,LRMER_95DecarbBy2035_15_2025start,LRMER_LowRECost_25_2025start | CO2e,CO2e,CO2e,CO2e | 200.0,200.0,200.0,200.0 | 200-300% | RFCMc | Vented Attic | None | None | None | None | None | Single-Family Detached | Single-Family Detached | Single-Family Detached | 3000-3999 | 2500-3999 | Ambient | None | 2 | 2 | <8 | Vinyl, Light | Brick | No | Propane | 55F | Yes | 3F | Day and Night -4h | No Exterior Use | Uninsulated | 200% Usage | AC, SEER 10 | 100% Conditioned | Central AC | Yes | None | No | Fuel Wall/Floor Furnace, 60% AFUE | Non-Ducted Heating | Propane Fuel Wall/Floor Furnace | None | None | None | No | None | None | None | None | 35000-39999 | 20000-39999 | 20000-39999 | 6 ACH50 | R-30 | Ceiling R-13 | None | None | Unfinished, Uninsulated | None | Brick, 12-in, 3-wythe, R-11 | Summer = 0.7, Winter = 0.85 | PJM | 100% Incandescent | 100% Usage | 100% Usage | CR04 | None | None | EF 12, National Average | None | None | None | None | None | None | None | None | Cooling Season, 7 days/wk | Left/Right at 15ft | 2 | South | None | 200% | 85% | G26002300 | In metro area, not/partially in principal city | None | None | No | Hour15 | 104 | EF 17.6, 100% Usage | Asphalt Shingles, Medium | Stochastic | 1 | 1 | 2018 | 31 | 12 | 15 | None | MI | Owner | 1 | High | Vacant | 1990s | 1980-99 | Propane Standard | Propane | Yes | South Bend Stjosep | 41.71 | -86.33 | F12 B12 L12 R12 | Double, Clear, Non-metal, Air | 0 | 0 |  | 0 | 0 |  | 0 | 0 |  | 892.9876 | 0.92247 |  | 3523.8865 | 3.6402 |  | 0 | 0 |  | 319.7405 | 0.3303 |  | 0 | 0 |  | 0 | 0 | 0 | 0 | 0 | 0 | 0 |  | 0 | 0 | 0 |  | 21.9803 | 0.022706 |  | 0 | 0 |  | 0 | 0 | 0 | 0 | 0 |  | 434.0383 | 0.44837 |  | 0 | 0 | 0 | 0 | 0 | 0 | 0 | 0 | 0 | 0 |  | 0 | 0 | 0 |  | 0 | 0 | 0 | 0 |  | 0 | 0 | 19574.8029 | 1727.947 | 0 | 26495.0901 | 26495.0901 | 27.37 |  | 5192.3401 | 5192.3401 | 0 | 0 | 21302.7499 | 948.3805 | 0 | 0 | 5862.1756 | 2063.7532 | 0 | 0 | 5862.1756 | 2032.6771 | 0 | 0 | 5862.1756 | 2114.7991 | 0 | 0 | 5862.1756 | 6810.5561 | 7925.9288 | 7894.8528 | 7976.9748
318794 | 0 | 242.131 | TRUE | 2176 | CBSA Detroit-Warren-Dearborn, MI | 5A | 5A | Hour22 | 2 | Cold | None | Standard Efficiency | East North Central | East North Central | Midwest | Not in a census Place | Gas, 120% Usage | EnergyStar, 120% Usage | Yes | Gas, 120% Usage | 75F | No | 0F | None | Not Applicable | G2601250 | G2601250, G26002906 | None | None | 20 ft^2 | Fiberglass | 0% Leakage, Uninsulated | 2 ft | None | data/cambium/LRMER_MidCase_15_2025start,data/cambium/LRMER_LowRECost_15_2025start,data/cambium/LRMER_95DecarbBy2035_15_2025start,data/cambium/LRMER_LowRECost_25_2025start | kg/MWh,kg/MWh,kg/MWh,kg/MWh | /lib/resources/data/cambium/LRMER_MidCase_15_2025start/RFCMc.csv,/lib/resources/data/cambium/LRMER_LowRECost_15_2025start/RFCMc.csv,/lib/resources/data/cambium/LRMER_95DecarbBy2035_15_2025start/RFCMc.csv,/lib/resources/data/cambium/LRMER_LowRECost_25_2025start/RFCMc.csv | lb/MBtu,lb/MBtu,lb/MBtu,lb/MBtu | 195.9,195.9,195.9,195.9 | 147.3,147.3,147.3,147.3 | 177.8,177.8,177.8,177.8 | LRMER_MidCase_15_2025start,LRMER_LowRECost_15_2025start,LRMER_95DecarbBy2035_15_2025start,LRMER_LowRECost_25_2025start | CO2e,CO2e,CO2e,CO2e | 200.0,200.0,200.0,200.0 | 400%+ | RFCMc | Vented Attic | None | None | None | None | None | Single-Family Detached | Single-Family Detached | Single-Family Detached | 2000-2499 | 1500-2499 | Heated Basement | None | 2 | 2 | <8 | None | Brick | No | Natural Gas | 68F | No | 0F | None | No Exterior Use | Uninsulated | 200% Usage | AC, SEER 13 | 100% Conditioned | Central AC | Yes | None | No | Fuel Furnace, 80% AFUE | Ducted Heating | Natural Gas Fuel Furnace | None | None | None | No | None | None | None | None | 200000+ | 140000+ | 150000+ | 10 ACH50 | R-30 | Uninsulated | Uninsulated | Uninsulated | Unfinished, Uninsulated | None | Brick, 12-in, 3-wythe, Uninsulated | Summer = 0.7, Winter = 0.85 | MISO | 100% LED | 100% Usage | 100% Usage | CR04 | None | None | EF 12, National Average | None | None | None | None | None | None | None | None | Cooling Season, 7 days/wk | Left/Right at 15ft | 2 | Southwest | None | 200% | 85% | G26002906 | In metro area, not/partially in principal city | None | None | No | Hour14 | 103 | EF 15.9, 100% Usage | Composition Shingles | Stochastic | 1 | 1 | 2018 | 31 | 12 | 15 | None | MI | Owner | 1 | High | Occupied | 1940s | 1940-59 | Electric Standard | Electricity | Yes | Oakland Co Intl | 42.67 | -83.42 | F15 B15 L15 R15 | Single, Clear, Non-metal | 67.9925 | 0.10655 |  | 42.7884 | 0.067053 |  | 28.1348 | 0.04409 |  | 394.1806 | 0.61772 |  | 2067.0303 | 3.2392 |  | 0 | 0 |  | 319.7405 | 0.50106 |  | 1007.2853 | 1.5785 |  | 0 | 0 | 0 | 0 | 4530.2926 | 34.8755 | 0.054653 |  | 0 | 575.5916 | 0.90201 |  | 16.412 | 0.025719 |  | 4069.2918 | 6.377 |  | 0 | 0 | 0 | 33.4101 | 0.052357 |  | 480.0504 | 0.75228 |  | 0 | 0 | 0 | 0 | 570.3163 | 0 | 0 | 0 | 39389.9241 | 61.7278 |  | 0 | 0 | 0 |  | 0 | 0 | 976.2197 | 1.5298 |  | 0 | 0 | 0 | 0 | 0 | 54603.5364 | 54603.5364 | 85.569 |  | 13667.0763 | 13667.0763 | 0 | 40936.4601 | 0 | 2452.6991 | 0 | 9332.6585 | 0 | 5499.2405 | 0 | 9332.6585 | 0 | 5206.4321 | 0 | 9332.6585 | 0 | 5726.0625 | 0 | 9332.6585 | 0 | 11785.3576 | 14831.899 | 14539.0906 | 15058.721
318821 | 0 | 242.131 | TRUE | 333 | Non-CBSA East North Central | 5A | 5A | Hour4 | 2 | Cold | None | None | East North Central | East North Central | Midwest | Not in a census Place | Electric, 80% Usage | EnergyStar, 80% Usage | Yes | Gas, 80% Usage | 75F | Yes | 5F | Night Setback -1h | Double-Loaded Interior | G2600490 | G2600490, G26001704 | None | None | 20 ft^2 | Fiberglass | None | 2 ft | None | data/cambium/LRMER_MidCase_15_2025start,data/cambium/LRMER_LowRECost_15_2025start,data/cambium/LRMER_95DecarbBy2035_15_2025start,data/cambium/LRMER_LowRECost_25_2025start | kg/MWh,kg/MWh,kg/MWh,kg/MWh | /lib/resources/data/cambium/LRMER_MidCase_15_2025start/RFCMc.csv,/lib/resources/data/cambium/LRMER_LowRECost_15_2025start/RFCMc.csv,/lib/resources/data/cambium/LRMER_95DecarbBy2035_15_2025start/RFCMc.csv,/lib/resources/data/cambium/LRMER_LowRECost_25_2025start/RFCMc.csv | lb/MBtu,lb/MBtu,lb/MBtu,lb/MBtu | 195.9,195.9,195.9,195.9 | 147.3,147.3,147.3,147.3 | 177.8,177.8,177.8,177.8 | LRMER_MidCase_15_2025start,LRMER_LowRECost_15_2025start,LRMER_95DecarbBy2035_15_2025start,LRMER_LowRECost_25_2025start | CO2e,CO2e,CO2e,CO2e | 200.0,200.0,200.0,200.0 | 0-100% | RFCMc | None | Not Applicable | None | Middle | 4 | None | 3 or 4 Unit | Multifamily with 2-4 Units | Multi-Family with 2 - 4 Units | 0-499 | 0-1499 | Unheated Basement | None | 4 | 4+ | <8 | Wood, Medium/Dark | Wood Frame | No | Natural Gas | 75F | No | 0F | None | No Exterior Use | Uninsulated | 50% Usage | Room AC, EER 9.8 | 100% Conditioned | Room AC | No | Heating Only | No | Shared Heating | Non-Ducted Heating | Natural Gas Shared Heating | None | None | Boiler Baseboards Heating Only, Natural Gas | No | None | None | None | None | <10000 | <20000 | <20000 | 50 ACH50 | None | Uninsulated | Uninsulated | Uninsulated | Finished, R-38 | None | Wood Stud, Uninsulated | Summer = 0.7, Winter = 0.85 | MISO | 100% LED | 100% Usage | 100% Usage | CR04 | None | None | None | None | None | None | None | None | None | None | None | Cooling Season, 7 days/wk | 12 | 2 | South | None | 50% | 96% | G26001704 | Not/partially in metro area | None | None | None | Hour12 | 103 | EF 19.9, 100% Usage | Composition Shingles | Stochastic | 1 | 1 | 2018 | 31 | 12 | 15 | None | MI | Renter | 1 | Low | Occupied | <1940 | <1940 | Natural Gas Standard | Natural Gas | No | Flint Bishop Intl | 42.97 | -83.75 | F9 B9 L9 R9 | Single, Clear, Non-metal, Exterior Clear Storm | 0 | 0 |  | 296.0018 | 3.0311 |  | 17.2912 | 0.17707 |  | 0 | 0 |  | 950.4295 | 9.7326 |  | 0 | 0 |  | 0 | 0 |  | 208.6666 | 2.1368 |  | 0 | 0 | 0 | 0 | 0 | 19.3427 | 0.19807 |  | 0 | 189.0308 | 1.9357 |  | 16.412 | 0.16806 |  | 657.6515 | 6.7345 |  | 0 | 0 | 0 | 21.3942 | 0.21908 |  | 400.042 | 4.0965 |  | 0 | 0 | 0 | 0 | 0 | 0 | 0 | 0 | 15847.8181 | 162.2855 |  | 0 | 2591.3344 | 26.5359 |  | 0 | 0 | 624.8275 | 6.3984 |  | 0 | 0 | 0 | 0 | 0 | 21840.2423 | 21840.2423 | 223.6493 |  | 2776.2622 | 2776.2622 | 0 | 19063.98 | 0 | 497.2615 | 0 | 4346.211 | 0 | 1108.4468 | 0 | 4346.211 | 0 | 1061.6302 | 0 | 4346.211 | 0 | 1152.541 | 0 | 4346.211 | 0 | 4843.4725 | 5454.6578 | 5407.8412 | 5498.752
318902 | 0 | 242.131 | TRUE | 885 | CBSA Detroit-Warren-Dearborn, MI | 5A | 5A | Hour21 | 2 | Cold | None | Standard Efficiency | East North Central | East North Central | Midwest | MI, Dearborn | Electric, 100% Usage | EnergyStar, 100% Usage | Yes | Electric, 100% Usage | 68F | No | 0F | None | Not Applicable | G2601630 | G2601630, G26003203 | None | 318 Rated kWh, 100% Usage | 20 ft^2 | Fiberglass | None | 2 ft | None | data/cambium/LRMER_MidCase_15_2025start,data/cambium/LRMER_LowRECost_15_2025start,data/cambium/LRMER_95DecarbBy2035_15_2025start,data/cambium/LRMER_LowRECost_25_2025start | kg/MWh,kg/MWh,kg/MWh,kg/MWh | /lib/resources/data/cambium/LRMER_MidCase_15_2025start/RFCMc.csv,/lib/resources/data/cambium/LRMER_LowRECost_15_2025start/RFCMc.csv,/lib/resources/data/cambium/LRMER_95DecarbBy2035_15_2025start/RFCMc.csv,/lib/resources/data/cambium/LRMER_LowRECost_25_2025start/RFCMc.csv | lb/MBtu,lb/MBtu,lb/MBtu,lb/MBtu | 195.9,195.9,195.9,195.9 | 147.3,147.3,147.3,147.3 | 177.8,177.8,177.8,177.8 | LRMER_MidCase_15_2025start,LRMER_LowRECost_15_2025start,LRMER_95DecarbBy2035_15_2025start,LRMER_LowRECost_25_2025start | CO2e,CO2e,CO2e,CO2e | 200.0,200.0,200.0,200.0 | 200-300% | RFCMc | Vented Attic | None | None | None | None | None | Single-Family Detached | Single-Family Detached | Single-Family Detached | 750-999 | 0-1499 | Heated Basement | None | 1 | 1 | <8 | None | Brick | No | Propane | 70F | No | 0F | None | No Exterior Use | Uninsulated | 100% Usage | Room AC, EER 10.7 | 40% Conditioned | Room AC | No | None | No | Fuel Wall/Floor Furnace, 60% AFUE | Non-Ducted Heating | Propane Fuel Wall/Floor Furnace | None | None | None | No | None | None | None | None | 45000-49999 | 40000-59999 | 40000-59999 | 20 ACH50 | R-13 | Uninsulated | Uninsulated | Uninsulated | Unfinished, Uninsulated | None | Brick, 12-in, 3-wythe, Uninsulated | Summer = 0.7, Winter = 0.85 | MISO | 100% LED | 100% Usage | 100% Usage | CR04 | None | None | EF 12, National Average | None | None | None | None | None | None | None | None | Cooling Season, 7 days/wk | Left/Right at 15ft | 3 | Southeast | None | 100% | 85% | G26003203 | In metro area, not/partially in principal city | None | None | No | Hour16 | 103 | EF 19.9, 100% Usage | Composition Shingles | Stochastic | 1 | 1 | 2018 | 31 | 12 | 15 | None | MI | Owner | 1 | Medium | Occupied | 1950s | 1940-59 | Electric Standard | Electricity | Yes | Detroit Metropolita | 42.22 | -83.35 | F6 B6 L6 R6 | Double, Clear, Non-metal, Air, Exterior Clear Storm | 67.9925 | 0.26198 |  | 524.5972 | 2.0213 |  | 30.7725 | 0.11857 |  | 0 | 0 |  | 895.9183 | 3.4521 |  | 134.8127 | 0.51945 |  | 319.7405 | 1.232 |  | 0 | 0 |  | 0 | 0 | 0 | 0 | 3425.4147 | 24.0318 | 0.092597 |  | 0 | 304.7939 | 1.1744 |  | 16.412 | 0.063237 |  | 1957.7147 | 7.5433 |  | 0 | 0 | 0 | 471.2583 | 1.8158 |  | 400.042 | 1.5414 |  | 0 | 0 | 0 | 0 | 0 | 0 | 0 | 0 | 0 | 0 |  | 0 | 0 | 0 |  | 0 | 0 | 0 | 0 |  | 0 | 0 | 26352.0714 | 0 | 0 | 34925.5725 | 34925.5725 | 134.572 |  | 8573.5011 | 8573.5011 | 0 | 0 | 26352.0714 | 1522.0079 | 0 | 0 | 7251.6851 | 3435.4075 | 0 | 0 | 7251.6851 | 3246.6405 | 0 | 0 | 7251.6851 | 3584.584 | 0 | 0 | 7251.6851 | 8773.693 | 10687.0926 | 10498.3256 | 10836.2691
318907 | 0 | 242.131 | TRUE | 617 | Non-CBSA East North Central | 5A | 5A | Hour4 | 1 | Cold | None | Standard Efficiency | East North Central | East North Central | Midwest | MI, Saginaw | Gas, 100% Usage | Standard, 100% Usage | Yes | Electric, 100% Usage | 72F | No | 0F | None | Double-Loaded Interior | G2601450 | G2601450, G26001500 | None | 290 Rated kWh, 100% Usage | 20 ft^2 | Fiberglass | None | 2 ft | None | data/cambium/LRMER_MidCase_15_2025start,data/cambium/LRMER_LowRECost_15_2025start,data/cambium/LRMER_95DecarbBy2035_15_2025start,data/cambium/LRMER_LowRECost_25_2025start | kg/MWh,kg/MWh,kg/MWh,kg/MWh | /lib/resources/data/cambium/LRMER_MidCase_15_2025start/RFCMc.csv,/lib/resources/data/cambium/LRMER_LowRECost_15_2025start/RFCMc.csv,/lib/resources/data/cambium/LRMER_95DecarbBy2035_15_2025start/RFCMc.csv,/lib/resources/data/cambium/LRMER_LowRECost_25_2025start/RFCMc.csv | lb/MBtu,lb/MBtu,lb/MBtu,lb/MBtu | 195.9,195.9,195.9,195.9 | 147.3,147.3,147.3,147.3 | 177.8,177.8,177.8,177.8 | LRMER_MidCase_15_2025start,LRMER_LowRECost_15_2025start,LRMER_95DecarbBy2035_15_2025start,LRMER_LowRECost_25_2025start | CO2e,CO2e,CO2e,CO2e | 200.0,200.0,200.0,200.0 | 150-200% | RFCMc | None | Right | None | Middle | 116 | None | 50 or more Unit | Multifamily with 5+ units, 8+ stories | Multi-Family with 5+ Units | 500-749 | 0-1499 | Slab | None | 12 | 4+ | 8+ | Aluminum, Light | Steel Frame | No | Natural Gas | 65F | Yes | 3F | Night +3h | No Exterior Use | Uninsulated | 100% Usage | Room AC, EER 10.7 | 40% Conditioned | Room AC | No | Heating Only | No | Shared Heating | Non-Ducted Heating | Natural Gas Shared Heating | None | None | Boiler Baseboards Heating Only, Natural Gas | No | None | None | None | None | 20000-24999 | 20000-39999 | 20000-39999 | 40 ACH50 | None | None | None | None | Finished, R-7 | Uninsulated | Wood Stud, R-7 | Summer = 0.7, Winter = 0.85 | MISO | 100% LED | 100% Usage | 100% Usage | CR04 | None | None | None | None | None | None | None | None | None | None | None | Cooling Season, 7 days/wk | 27 | 1 | East | None | 100% | 89% | G26001500 | In metro area, not/partially in principal city | None | None | None | Hour17 | 103 | EF 10.2, 100% Usage | Asphalt Shingles, Medium | Stochastic | 1 | 1 | 2018 | 31 | 12 | 15 | None | MI | Renter | 1 | Medium | Occupied | 1970s | 1960-79 | Natural Gas Standard | Natural Gas | Yes | Mbs Intl | 43.53 | -84.08 | F30 B30 L30 R30 | Single, Clear, Metal, Exterior Clear Storm | 67.9925 | 0.37578 |  | 49.2359 | 0.27211 |  | 20.808 | 0.115 |  | 0 | 0 |  | 420.557 | 2.3243 |  | 60.3726 | 0.33366 |  | 0 | 0 |  | 135.6919 | 0.74993 |  | 0 | 0 | 0 | 0 | 0 | 21.6873 | 0.11986 |  | 0 | 248.8173 | 1.3751 |  | 16.412 | 0.090705 |  | 1151.4762 | 6.3639 |  | 0 | 0 | 0 | 346.9961 | 1.9178 |  | 890.9361 | 4.924 |  | 0 | 0 | 0 | 0 | 655.8931 | 0 | 0 | 0 | 17793.5169 | 98.3402 |  | 0 | 3315.2199 | 18.3224 |  | 0 | 0 | 0 | 0 |  | 0 | 0 | 0 | 0 | 0 | 25195.3199 | 25195.3199 | 139.248 |  | 3430.983 | 3430.983 | 0 | 21764.3369 | 0 | 619.7056 | 0 | 4961.8229 | 0 | 1387.1467 | 0 | 4961.8229 | 0 | 1310.7246 | 0 | 4961.8229 | 0 | 1448.8929 | 0 | 4961.8229 | 0 | 5581.5285 | 6348.9696 | 6272.5474 | 6410.7158
318964 | 0 | 242.131 | TRUE | 633 | Non-CBSA East North Central | 5A | 5A | Hour1 | 4 | Cold | None | Standard Efficiency | East North Central | East North Central | Midwest | Not in a census Place | Electric, 80% Usage | EnergyStar, 80% Usage | Yes | Gas, 80% Usage | 70F | No | 0F | None | Not Applicable | G2600210 | G2600210, G26002400 | None | None | 20 ft^2 | Fiberglass | 0% Leakage, Uninsulated | 2 ft | None | data/cambium/LRMER_MidCase_15_2025start,data/cambium/LRMER_LowRECost_15_2025start,data/cambium/LRMER_95DecarbBy2035_15_2025start,data/cambium/LRMER_LowRECost_25_2025start | kg/MWh,kg/MWh,kg/MWh,kg/MWh | /lib/resources/data/cambium/LRMER_MidCase_15_2025start/RFCMc.csv,/lib/resources/data/cambium/LRMER_LowRECost_15_2025start/RFCMc.csv,/lib/resources/data/cambium/LRMER_95DecarbBy2035_15_2025start/RFCMc.csv,/lib/resources/data/cambium/LRMER_LowRECost_25_2025start/RFCMc.csv | lb/MBtu,lb/MBtu,lb/MBtu,lb/MBtu | 195.9,195.9,195.9,195.9 | 147.3,147.3,147.3,147.3 | 177.8,177.8,177.8,177.8 | LRMER_MidCase_15_2025start,LRMER_LowRECost_15_2025start,LRMER_95DecarbBy2035_15_2025start,LRMER_LowRECost_25_2025start | CO2e,CO2e,CO2e,CO2e | 200.0,200.0,200.0,200.0 | 300-400% | RFCMc | Vented Attic | None | None | None | None | None | Single-Family Detached | Single-Family Detached | Single-Family Detached | 500-749 | 0-1499 | Heated Basement | None | 1 | 1 | <8 | None | Brick | No | Natural Gas | 80F | No | 0F | None | No Exterior Use | Uninsulated | 50% Usage | AC, SEER 10 | 100% Conditioned | Central AC | Yes | None | No | Fuel Furnace, 80% AFUE | Ducted Heating | Natural Gas Fuel Furnace | None | None | None | No | None | None | None | None | 60000-69999 | 60000-79999 | 60000-99999 | 50 ACH50 | R-49 | Uninsulated | Uninsulated | Uninsulated | Unfinished, Uninsulated | None | Brick, 12-in, 3-wythe, Uninsulated | Summer = 0.7, Winter = 0.85 | None | 100% LED | 100% Usage | 100% Usage | CR04 | None | None | None | None | None | None | None | None | None | None | None | Cooling Season, 7 days/wk | Left/Right at 15ft | 2 | East | None | 50% | 85% | G26002400 | In metro area, not/partially in principal city | None | None | No | Hour18 | 104 | EF 15.9, 100% Usage | Composition Shingles | Stochastic | 1 | 1 | 2018 | 31 | 12 | 15 | None | MI | Renter | 1 | Low | Occupied | 1940s | 1940-59 | Natural Gas Premium | Natural Gas | Yes | Southwest Michigan | 42.13 | -86.42 | F9 B9 L9 R9 | Single, Clear, Metal | 67.9925 | 0.36628 |  | 320.0336 | 1.724 |  | 18.7565 | 0.10104 |  | 147.1217 | 0.79255 |  | 1629.7682 | 8.7796 |  | 0 | 0 |  | 0 | 0 |  | 789.5335 | 4.2533 |  | 0 | 0 | 0 | 0 | 0 | 21.9803 | 0.11841 |  | 0 | 252.0411 | 1.3578 |  | 21.9803 | 0.11841 |  | 820.599 | 4.4206 |  | 0 | 0 | 0 | 22.2734 | 0.11999 |  | 480.0504 | 2.5861 |  | 0 | 0 | 0 | 0 | 0 | 0 | 0 | 0 | 31189.2094 | 168.0177 |  | 0 | 2060.8758 | 11.102 |  | 0 | 0 | 650.9108 | 3.5065 |  | 0 | 0 | 0 | 0 | 0 | 38492.5405 | 38492.5405 | 207.3611 |  | 4591.8375 | 4591.8375 | 0 | 33900.703 | 0 | 838.7467 | 0 | 7728.6647 | 0 | 1861.8406 | 0 | 7728.6647 | 0 | 1772.121 | 0 | 7728.6647 | 0 | 1929.9621 | 0 | 7728.6647 | 0 | 8567.4114 | 9590.5053 | 9500.7857 | 9658.6267
318976 | 0 | 242.131 | TRUE | 2663 | Non-CBSA East North Central | 5A | 5A | Hour22 | 3 | Cold | None | Standard Efficiency | East North Central | East North Central | Midwest | MI, Flint | Electric, 100% Usage | EnergyStar, 100% Usage | Yes | Gas, 100% Usage | 68F | No | 0F | None | Not Applicable | G2600490 | G2600490, G26001703 | None | None | 20 ft^2 | Fiberglass | None | 2 ft | None | data/cambium/LRMER_MidCase_15_2025start,data/cambium/LRMER_LowRECost_15_2025start,data/cambium/LRMER_95DecarbBy2035_15_2025start,data/cambium/LRMER_LowRECost_25_2025start | kg/MWh,kg/MWh,kg/MWh,kg/MWh | /lib/resources/data/cambium/LRMER_MidCase_15_2025start/RFCMc.csv,/lib/resources/data/cambium/LRMER_LowRECost_15_2025start/RFCMc.csv,/lib/resources/data/cambium/LRMER_95DecarbBy2035_15_2025start/RFCMc.csv,/lib/resources/data/cambium/LRMER_LowRECost_25_2025start/RFCMc.csv | lb/MBtu,lb/MBtu,lb/MBtu,lb/MBtu | 195.9,195.9,195.9,195.9 | 147.3,147.3,147.3,147.3 | 177.8,177.8,177.8,177.8 | LRMER_MidCase_15_2025start,LRMER_LowRECost_15_2025start,LRMER_95DecarbBy2035_15_2025start,LRMER_LowRECost_25_2025start | CO2e,CO2e,CO2e,CO2e | 200.0,200.0,200.0,200.0 | 400%+ | RFCMc | Vented Attic | None | None | None | None | None | Single-Family Detached | Single-Family Detached | Single-Family Detached | 2500-2999 | 2500-3999 | Unheated Basement | None | 3 | 3 | <8 | None | Brick | No | Natural Gas | 70F | No | 0F | None | No Exterior Use | Uninsulated | 100% Usage | Room AC, EER 9.8 | 20% Conditioned | Room AC | No | None | No | Fuel Wall/Floor Furnace, 60% AFUE | Non-Ducted Heating | Natural Gas Fuel Wall/Floor Furnace | None | None | None | No | None | None | None | None | 120000-139999 | 120000-139999 | 100000-149999 | 10 ACH50 | R-30 | Uninsulated | Uninsulated | Uninsulated | Unfinished, Uninsulated | None | Brick, 12-in, 3-wythe, Uninsulated | Summer = 0.7, Winter = 0.85 | MISO | 100% CFL | 100% Usage | 100% Usage | CR04 | None | None | EF 12, National Average | None | None | None | None | None | None | None | None | Cooling Season, 7 days/wk | Left/Right at 15ft | 4 | Southwest | None | 100% | 85% | G26001703 | In metro area, principal city | None | None | No | Hour11 | 103 | EF 10.5, 100% Usage | Wood Shingles | Stochastic | 1 | 1 | 2018 | 31 | 12 | 15 | None | MI | Owner | 1 | Medium | Occupied | <1940 | <1940 | Natural Gas Standard | Natural Gas | Yes | Flint Bishop Intl | 42.97 | -83.75 | F9 B9 L9 R9 | Single, Clear, Non-metal | 67.9925 | 0.087065 |  | 648.8593 | 0.83087 |  | 37.8062 | 0.048411 |  | 0 | 0 |  | 832.908 | 1.0665 |  | 0 | 0 |  | 319.7405 | 0.40943 |  | 0 | 0 |  | 0 | 0 | 0 | 0 | 0 | 58.3211 | 0.074681 |  | 0 | 887.4192 | 1.1363 |  | 21.9803 | 0.028146 |  | 2663.4299 | 3.4106 |  | 0 | 0 | 0 | 36.927 | 0.047285 |  | 727.1093 | 0.93107 |  | 0 | 0 | 0 | 0 | 0 | 0 | 0 | 0 | 77317.4235 | 99.0058 |  | 0 | 6800.7142 | 8.7084 |  | 0 | 0 | 1080.8461 | 1.384 |  | 0 | 0 | 0 | 0 | 0 | 91501.7703 | 91501.7703 | 117.169 |  | 6302.4934 | 6302.4934 | 0 | 85199.2769 | 0 | 1137.8923 | 0 | 19423.6649 | 0 | 2554.121 | 0 | 19423.6649 | 0 | 2414.8895 | 0 | 19423.6649 | 0 | 2659.4198 | 0 | 19423.6649 | 0 | 20561.5571 | 21977.7859 | 21838.5544 | 22083.0847
318989 | 0 | 242.131 | TRUE | 8194 | CBSA Detroit-Warren-Dearborn, MI | 5A | 5A | Hour14 | 5 | Cold | None | Standard Efficiency | East North Central | East North Central | Midwest | Not in a census Place | Electric, 80% Usage | EnergyStar, 80% Usage | Yes | Electric, 80% Usage | 67F | No | 0F | None | Not Applicable | G2601250 | G2601250, G26002904 | None | None | 20 ft^2 | Fiberglass | 0% Leakage, Uninsulated | 2 ft | None | data/cambium/LRMER_MidCase_15_2025start,data/cambium/LRMER_LowRECost_15_2025start,data/cambium/LRMER_95DecarbBy2035_15_2025start,data/cambium/LRMER_LowRECost_25_2025start | kg/MWh,kg/MWh,kg/MWh,kg/MWh | /lib/resources/data/cambium/LRMER_MidCase_15_2025start/RFCMc.csv,/lib/resources/data/cambium/LRMER_LowRECost_15_2025start/RFCMc.csv,/lib/resources/data/cambium/LRMER_95DecarbBy2035_15_2025start/RFCMc.csv,/lib/resources/data/cambium/LRMER_LowRECost_25_2025start/RFCMc.csv | lb/MBtu,lb/MBtu,lb/MBtu,lb/MBtu | 195.9,195.9,195.9,195.9 | 147.3,147.3,147.3,147.3 | 177.8,177.8,177.8,177.8 | LRMER_MidCase_15_2025start,LRMER_LowRECost_15_2025start,LRMER_95DecarbBy2035_15_2025start,LRMER_LowRECost_25_2025start | CO2e,CO2e,CO2e,CO2e | 200.0,200.0,200.0,200.0 | 400%+ | RFCMc | Vented Attic | None | None | None | None | None | Single-Family Detached | Single-Family Detached | Single-Family Detached | 4000+ | 4000+ | Heated Basement | 2 Car | 2 | 2 | <8 | None | Brick | No | Natural Gas | 70F | No | 0F | None | No Exterior Use | Uninsulated | 50% Usage | AC, SEER 13 | 100% Conditioned | Central AC | Yes | None | No | Fuel Furnace, 92.5% AFUE | Ducted Heating | Natural Gas Fuel Furnace | None | None | None | No | None | None | None | None | 200000+ | 140000+ | 150000+ | 2 ACH50 | R-30 | Uninsulated | Wall R-10, Exterior | R-10, Exterior | Unfinished, Uninsulated | None | Brick, 12-in, 3-wythe, R-11 | Summer = 0.7, Winter = 0.85 | MISO | 100% CFL | 100% Usage | 100% Usage | CR04 | None | EF 17.6 | None | None | None | None | None | Has Pool | None | 1.0 HP Pump | None | Cooling Season, 7 days/wk | Left/Right at 15ft | 4 | West | None | 50% | 85% | G26002904 | In metro area, not/partially in principal city | None | None | No | Hour17 | 103 | EF 17.6, 100% Usage | Composition Shingles | Stochastic | 1 | 1 | 2018 | 31 | 12 | 15 | None | MI | Owner | 1 | Low | Occupied | 1990s | 1980-99 | Natural Gas Standard | Natural Gas | Yes | Oakland Co Intl | 42.67 | -83.42 | F9 B9 L9 R9 | Double, Clear, Non-metal, Air, Exterior Clear Storm | 67.9925 | 0.028296 |  | 519.0289 | 0.216 |  | 30.1863 | 0.012562 |  | 657.9446 | 0.27381 |  | 3273.0177 | 1.3621 |  | 0 | 0 |  | 0 | 0 |  | 668.7882 | 0.27832 |  | 0 | 0 | 0 | 0 | 0 | 127.4859 | 0.053054 |  | 24.911 | 2406.1135 | 1.0013 |  | 27.2556 | 0.011343 |  | 2036.8439 | 0.84765 |  | 0 | 4549.0491 | 0 | 429.9353 | 0.17892 |  | 868.0765 | 0.36126 |  | 0 | 0 | 0 | 0 | 0 | 0 | 0 | 0 | 30163.1676 | 12.5526 |  | 0 | 4075.4463 | 1.696 |  | 0 | 0 | 0 | 0 |  | 0 | 0 | 0 | 0 | 0 | 49925.8291 | 49925.8291 | 20.777 |  | 15687.2152 | 15687.2152 | 0 | 34238.6139 | 0 | 2735.8483 | 0 | 7805.6992 | 0 | 6187.3533 | 0 | 7805.6992 | 0 | 5929.2601 | 0 | 7805.6992 | 0 | 6371.842 | 0 | 7805.6992 | 0 | 10541.5475 | 13993.0525 | 13734.9593 | 14177.5412
319015 | 0 | 242.131 | TRUE | 1138 | CBSA Detroit-Warren-Dearborn, MI | 5A | 5A | Hour5 | 3 | Cold | None | None | East North Central | East North Central | Midwest | MI, Detroit | Electric, 100% Usage | EnergyStar, 100% Usage | Yes | Gas, 100% Usage | 75F | No | 0F | None | Double-Loaded Interior | G2601630 | G2601630, G26003210 | None | None | 20 ft^2 | Fiberglass | 30% Leakage, Uninsulated | 2 ft | None | data/cambium/LRMER_MidCase_15_2025start,data/cambium/LRMER_LowRECost_15_2025start,data/cambium/LRMER_95DecarbBy2035_15_2025start,data/cambium/LRMER_LowRECost_25_2025start | kg/MWh,kg/MWh,kg/MWh,kg/MWh | /lib/resources/data/cambium/LRMER_MidCase_15_2025start/RFCMc.csv,/lib/resources/data/cambium/LRMER_LowRECost_15_2025start/RFCMc.csv,/lib/resources/data/cambium/LRMER_95DecarbBy2035_15_2025start/RFCMc.csv,/lib/resources/data/cambium/LRMER_LowRECost_25_2025start/RFCMc.csv | lb/MBtu,lb/MBtu,lb/MBtu,lb/MBtu | 195.9,195.9,195.9,195.9 | 147.3,147.3,147.3,147.3 | 177.8,177.8,177.8,177.8 | LRMER_MidCase_15_2025start,LRMER_LowRECost_15_2025start,LRMER_95DecarbBy2035_15_2025start,LRMER_LowRECost_25_2025start | CO2e,CO2e,CO2e,CO2e | 200.0,200.0,200.0,200.0 | 0-100% | RFCMc | None | Left | None | Bottom | 4 | None | 3 or 4 Unit | Multifamily with 2-4 Units | Multi-Family with 2 - 4 Units | 1000-1499 | 0-1499 | Vented Crawlspace | None | 2 | 2 | <8 | None | Brick | No | Natural Gas | 55F | No | 0F | None | No Exterior Use | Uninsulated | 100% Usage | Room AC, EER 8.5 | 40% Conditioned | Room AC | Yes | Heating Only | No | Shared Heating | Ducted Heating | Natural Gas Shared Heating | None | None | Boiler Baseboards Heating Only, Natural Gas | No | None | None | None | None | <10000 | <20000 | <20000 | 30 ACH50 | None | Uninsulated | Uninsulated | Uninsulated | Finished, R-30 | None | Brick, 12-in, 3-wythe, Uninsulated | Summer = 0.7, Winter = 0.85 | MISO | 100% Incandescent | 100% Usage | 100% Usage | CR04 | None | None | None | None | None | None | None | None | None | None | None | Cooling Season, 7 days/wk | 27 | 1 | South | None | 100% | 96% | G26003210 | In metro area, principal city | None | None | None | Hour8 | 103 | EF 17.6, 100% Usage | Asphalt Shingles, Medium | Stochastic | 1 | 1 | 2018 | 31 | 12 | 15 | None | MI | Renter | 1 | Medium | Vacant | 1940s | 1940-59 | Natural Gas Standard | Natural Gas | Yes | Detroit Metropolita | 42.22 | -83.35 | F18 B18 L18 R18 | Single, Clear, Non-metal | 0 | 0 |  | 0 | 0 |  | 0 | 0 |  | 0 | 0 |  | 574.1262 | 1.7204 |  | 0 | 0 |  | 0 | 0 |  | 80.8876 | 0.24238 |  | 0 | 0 | 0 | 0 | 0 | 0 | 0 |  | 0 | 0 | 0 |  | 21.9803 | 0.065864 |  | 0 | 0 |  | 0 | 0 | 0 | 0 | 0 |  | 434.0383 | 1.3006 |  | 0 | 0 | 0 | 0 | 0 | 0 | 0 | 0 | 13828.8515 | 41.4379 |  | 0 | 1630.0613 | 4.8845 |  | 0 | 0 | 0 | 0 |  | 0 | 0 | 0 | 0 | 0 | 16569.6522 | 16569.6522 | 49.6507 |  | 1111.0324 | 1111.0324 | 0 | 15458.6197 | 0 | 205.4937 | 0 | 3524.2676 | 0 | 448.6491 | 0 | 3524.2676 | 0 | 434.8499 | 0 | 3524.2676 | 0 | 461.8246 | 0 | 3524.2676 | 0 | 3729.7612 | 3972.9167 | 3959.1175 | 3986.0922
319027 | 0 | 242.131 | TRUE | 1220 | Non-CBSA East North Central | 5A | 5A | Hour21 | 3 | Cold | None | Standard Efficiency | East North Central | East North Central | Midwest | In another census Place | None | None | None | Electric, 100% Usage | 72F | No | 0F | None | Not Applicable | G2600450 | G2600450, G26001900 | None | None | 20 ft^2 | Fiberglass | None | 2 ft | None | data/cambium/LRMER_MidCase_15_2025start,data/cambium/LRMER_LowRECost_15_2025start,data/cambium/LRMER_95DecarbBy2035_15_2025start,data/cambium/LRMER_LowRECost_25_2025start | kg/MWh,kg/MWh,kg/MWh,kg/MWh | /lib/resources/data/cambium/LRMER_MidCase_15_2025start/RFCMc.csv,/lib/resources/data/cambium/LRMER_LowRECost_15_2025start/RFCMc.csv,/lib/resources/data/cambium/LRMER_95DecarbBy2035_15_2025start/RFCMc.csv,/lib/resources/data/cambium/LRMER_LowRECost_25_2025start/RFCMc.csv | lb/MBtu,lb/MBtu,lb/MBtu,lb/MBtu | 195.9,195.9,195.9,195.9 | 147.3,147.3,147.3,147.3 | 177.8,177.8,177.8,177.8 | LRMER_MidCase_15_2025start,LRMER_LowRECost_15_2025start,LRMER_95DecarbBy2035_15_2025start,LRMER_LowRECost_25_2025start | CO2e,CO2e,CO2e,CO2e | 200.0,200.0,200.0,200.0 | 400%+ | RFCMc | Vented Attic | None | None | None | None | None | Single-Family Detached | Single-Family Detached | Single-Family Detached | 1000-1499 | 0-1499 | Unheated Basement | None | 1 | 1 | <8 | Vinyl, Light | Brick | No | Fuel Oil | 68F | Yes | 3F | Day -4h | No Exterior Use | Uninsulated | 100% Usage | Room AC, EER 9.8 | 40% Conditioned | Room AC | No | None | No | Fuel Boiler, 80% AFUE | Non-Ducted Heating | Fuel Oil Fuel Boiler | None | None | None | No | None | None | None | None | 50000-59999 | 40000-59999 | 40000-59999 | 25 ACH50 | R-7 | Uninsulated | Uninsulated | Uninsulated | Unfinished, Uninsulated | None | Brick, 12-in, 3-wythe, R-7 | Summer = 0.7, Winter = 0.85 | MISO | 100% Incandescent | 100% Usage | 100% Usage | CR04 | None | EF 17.6 | None | None | None | None | None | None | None | None | None | Cooling Season, 7 days/wk | Left/Right at 15ft | 1 | North | None | 100% | 85% | G26001900 | In metro area, not/partially in principal city | None | None | No | Hour12 | 103 | EF 17.6, 100% Usage | Composition Shingles | Stochastic | 1 | 1 | 2018 | 31 | 12 | 15 | None | MI | Owner | 1 | Medium | Occupied | 1970s | 1960-79 | Electric Standard | Electricity | Yes | Lansing Capital Cit | 42.78 | -84.58 | F6 B6 L6 R6 | Double, Clear, Non-metal, Air | 67.9925 | 0.19004 |  | 0 | 0 |  | 0 | 0 |  | 0 | 0 |  | 754.658 | 2.1093 |  | 0 | 0 |  | 0 | 0 |  | 236.2153 | 0.66024 |  | 0 | 0 | 0 | 0 | 1315.596 | 160.896 | 0.44972 |  | 0 | 1535.3993 | 4.2916 |  | 21.9803 | 0.061437 |  | 1538.33 | 4.2998 |  | 0 | 0 | 0 | 339.6694 | 0.9494 |  | 868.0765 | 2.4263 |  | 0 | 0 | 26714.0142 | 0 | 0 | 0 | 0 | 0 | 0 | 0 |  | 0 | 0 | 0 |  | 0 | 0 | 0 | 0 |  | 0 | 0 | 0 | 0 | 0 | 33552.8276 | 33552.8276 | 93.7829 |  | 6838.5203 | 6838.5203 | 26714.0142 | 0 | 0 | 1239.9047 | 8099.662 | 0 | 0 | 2775.5984 | 8099.662 | 0 | 0 | 2613.6029 | 8099.662 | 0 | 0 | 2910.9835 | 8099.662 | 0 | 0 | 9339.5667 | 10875.2604 | 10713.2648 | 11010.6454
319119 | 0 | 242.131 | TRUE | 1675 | CBSA Detroit-Warren-Dearborn, MI | 5A | 5A | Hour22 | 3 | Cold | None | None | East North Central | East North Central | Midwest | Not in a census Place | Gas, 120% Usage | EnergyStar, 120% Usage | Yes | Gas, 120% Usage | 72F | No | 0F | None | Not Applicable | G2600990 | G2600990, G26003004 | None | None | 20 ft^2 | Fiberglass | 20% Leakage, R-8 | 2 ft | None | data/cambium/LRMER_MidCase_15_2025start,data/cambium/LRMER_LowRECost_15_2025start,data/cambium/LRMER_95DecarbBy2035_15_2025start,data/cambium/LRMER_LowRECost_25_2025start | kg/MWh,kg/MWh,kg/MWh,kg/MWh | /lib/resources/data/cambium/LRMER_MidCase_15_2025start/RFCMc.csv,/lib/resources/data/cambium/LRMER_LowRECost_15_2025start/RFCMc.csv,/lib/resources/data/cambium/LRMER_95DecarbBy2035_15_2025start/RFCMc.csv,/lib/resources/data/cambium/LRMER_LowRECost_25_2025start/RFCMc.csv | lb/MBtu,lb/MBtu,lb/MBtu,lb/MBtu | 195.9,195.9,195.9,195.9 | 147.3,147.3,147.3,147.3 | 177.8,177.8,177.8,177.8 | LRMER_MidCase_15_2025start,LRMER_LowRECost_15_2025start,LRMER_95DecarbBy2035_15_2025start,LRMER_LowRECost_25_2025start | CO2e,CO2e,CO2e,CO2e | 200.0,200.0,200.0,200.0 | 150-200% | RFCMc | Vented Attic | None | Middle | None | None | 12 | Single-Family Attached | Single-Family Attached | Single-Family Attached | 1500-1999 | 1500-2499 | Slab | None | 1 | 1 | <8 | None | Brick | No | Natural Gas | 68F | No | 0F | None | No Exterior Use | Uninsulated | 200% Usage | AC, SEER 13 | 100% Conditioned | Central AC | Yes | None | No | Fuel Furnace, 92.5% AFUE | Ducted Heating | Natural Gas Fuel Furnace | None | None | None | No | None | None | None | None | 20000-24999 | 20000-39999 | 20000-39999 | 7 ACH50 | R-49 | None | None | None | Unfinished, Uninsulated | 2ft R5 Perimeter, Vertical | Brick, 12-in, 3-wythe, R-11 | Summer = 0.7, Winter = 0.85 | MISO | 100% Incandescent | 100% Usage | 100% Usage | CR04 | None | None | EF 12, National Average | None | None | None | None | None | None | None | None | Cooling Season, 7 days/wk | 7 | 1 | North | None | 200% | 104% | G26003004 | In metro area, not/partially in principal city | None | None | No | Hour11 | 103 | EF 17.6, 100% Usage | Composition Shingles | Stochastic | 1 | 1 | 2018 | 31 | 12 | 15 | None | MI | Owner | 1 | High | Occupied | 2000s | 2000-09 | Natural Gas Premium | Natural Gas | Yes | Selfridge Angb | 42.6 | -82.83 | F15 B15 L15 R15 | Double, Low-E, Non-metal, Air, M-Gain | 0 | 0 |  | 31.0655 | 0.063244 |  | 20.2219 | 0.041168 |  | 259.954 | 0.52922 |  | 1543.8984 | 3.1431 |  | 0 | 0 |  | 319.7405 | 0.65093 |  | 126.6067 | 0.25775 |  | 0 | 0 | 0 | 0 | 0 | 183.7556 | 0.37409 |  | 0 | 1926.0631 | 3.9211 |  | 21.9803 | 0.044748 |  | 3744.8621 | 7.6239 |  | 0 | 0 | 0 | 28.4279 | 0.057874 |  | 434.0383 | 0.88362 |  | 0 | 0 | 0 | 0 | 412.9371 | 0 | 0 | 0 | 5775.8446 | 11.7586 |  | 0 | 3719.3649 | 7.572 |  | 0 | 0 | 833.7872 | 1.6974 |  | 0 | 0 | 0 | 0 | 0 | 19381.9621 | 19381.9621 | 39.4582 |  | 8640.3213 | 8640.3213 | 0 | 10741.6409 | 0 | 1561.0581 | 0 | 2448.9039 | 0 | 3507.2202 | 0 | 2448.9039 | 0 | 3315.7185 | 0 | 2448.9039 | 0 | 3634.4048 | 0 | 2448.9039 | 0 | 4009.962 | 5956.1241 | 5764.6224 | 6083.3087
319157 | 0 | 242.131 | TRUE | 1220 | Non-CBSA East North Central | 6A | 6A | Hour0 | 3 | Cold | None | None | East North Central | East North Central | Midwest | Not in a census Place | Electric, 100% Usage | EnergyStar, 100% Usage | Yes | Gas, 100% Usage | 72F | No | 0F | None | Not Applicable | G2600110 | G2600110, G26001300 | None | None | 20 ft^2 | Fiberglass | None | 2 ft | None | data/cambium/LRMER_MidCase_15_2025start,data/cambium/LRMER_LowRECost_15_2025start,data/cambium/LRMER_95DecarbBy2035_15_2025start,data/cambium/LRMER_LowRECost_25_2025start | kg/MWh,kg/MWh,kg/MWh,kg/MWh | /lib/resources/data/cambium/LRMER_MidCase_15_2025start/RFCMc.csv,/lib/resources/data/cambium/LRMER_LowRECost_15_2025start/RFCMc.csv,/lib/resources/data/cambium/LRMER_95DecarbBy2035_15_2025start/RFCMc.csv,/lib/resources/data/cambium/LRMER_LowRECost_25_2025start/RFCMc.csv | lb/MBtu,lb/MBtu,lb/MBtu,lb/MBtu | 195.9,195.9,195.9,195.9 | 147.3,147.3,147.3,147.3 | 177.8,177.8,177.8,177.8 | LRMER_MidCase_15_2025start,LRMER_LowRECost_15_2025start,LRMER_95DecarbBy2035_15_2025start,LRMER_LowRECost_25_2025start | CO2e,CO2e,CO2e,CO2e | 200.0,200.0,200.0,200.0 | 100-150% | RFCMc | Vented Attic | None | None | None | None | None | Mobile Home | Mobile Home | Mobile Home | 1000-1499 | 0-1499 | Ambient | None | 1 | 1 | <8 | Brick, Medium/Dark | Wood Frame | No | Natural Gas | 72F | Yes | 3F | Night -5h | No Exterior Use | Uninsulated | 100% Usage | Room AC, EER 9.8 | 40% Conditioned | Room AC | No | None | No | Fuel Boiler, 80% AFUE | Non-Ducted Heating | Natural Gas Fuel Boiler | None | None | None | No | None | None | None | None | 10000-14999 | <20000 | <20000 | 15 ACH50 | R-19 | Uninsulated | None | None | Unfinished, Uninsulated | None | Wood Stud, R-7 | Summer = 0.7, Winter = 0.85 | MISO | 100% LED | 100% Usage | 100% Usage | CR04 | None | EF 6.7 | None | None | None | None | None | None | None | None | Typical Efficiency | Cooling Season, 7 days/wk | Left/Right at 15ft | 1 | Southeast | None | 100% | 94% | G26001300 | Not/partially in metro area | None | None | No | Hour16 | 103 | EF 17.6, 100% Usage | Metal, Dark | Stochastic | 1 | 1 | 2018 | 31 | 12 | 15 | None | MI | Renter | 1 | Medium | Occupied | 1970s | 1960-79 | Natural Gas Standard | Natural Gas | Yes | Mbs Intl | 43.53 | -84.08 | F30 B30 L30 R30 | Double, Clear, Non-metal, Air | 0 | 0 |  | 275.7799 | 0.77083 |  | 16.1189 | 0.045054 |  | 0 | 0 |  | 999.9585 | 2.795 |  | 0 | 0 |  | 0 | 0 |  | 138.9157 | 0.38828 |  | 0 | 0 | 0 | 0 | 0 | 26.9625 | 0.075363 |  | 0 | 375.131 | 1.0485 |  | 21.9803 | 0.061437 |  | 1701.2776 | 4.7552 |  | 0 | 0 | 0 | 23.1526 | 0.064713 |  | 1790.0781 | 5.0034 |  | 270.7977 | 0 | 0 | 0 | 0 | 0 | 0 | 0 | 31148.7656 | 87.0634 |  | 0 | 2742.266 | 7.6649 |  | 0 | 0 | 679.6318 | 1.8996 |  | 0 | 0 | 0 | 0 | 0 | 40210.8162 | 40210.8162 | 112.3925 |  | 5639.8597 | 5639.8597 | 0 | 34570.9565 | 0 | 1010.7993 | 0 | 7881.4654 | 0 | 2269.9812 | 0 | 7881.4654 | 0 | 2154.3941 | 0 | 7881.4654 | 0 | 2359.0241 | 0 | 7881.4654 | 0 | 8892.2647 | 10151.4467 | 10035.8596 | 10240.4896
319160 | 0 | 242.131 | TRUE | 866 | CBSA Detroit-Warren-Dearborn, MI | 5A | 5A | Hour4 | 2 | Cold | None | Standard Efficiency | East North Central | East North Central | Midwest | Not in a census Place | Gas, 100% Usage | Standard, 100% Usage | Yes | Electric, 100% Usage | 68F | No | 0F | None | Not Applicable | G2600990 | G2600990, G26003002 | None | 290 Rated kWh, 100% Usage | 20 ft^2 | Fiberglass | 20% Leakage, Uninsulated | 2 ft | None | data/cambium/LRMER_MidCase_15_2025start,data/cambium/LRMER_LowRECost_15_2025start,data/cambium/LRMER_95DecarbBy2035_15_2025start,data/cambium/LRMER_LowRECost_25_2025start | kg/MWh,kg/MWh,kg/MWh,kg/MWh | /lib/resources/data/cambium/LRMER_MidCase_15_2025start/RFCMc.csv,/lib/resources/data/cambium/LRMER_LowRECost_15_2025start/RFCMc.csv,/lib/resources/data/cambium/LRMER_95DecarbBy2035_15_2025start/RFCMc.csv,/lib/resources/data/cambium/LRMER_LowRECost_25_2025start/RFCMc.csv | lb/MBtu,lb/MBtu,lb/MBtu,lb/MBtu | 195.9,195.9,195.9,195.9 | 147.3,147.3,147.3,147.3 | 177.8,177.8,177.8,177.8 | LRMER_MidCase_15_2025start,LRMER_LowRECost_15_2025start,LRMER_95DecarbBy2035_15_2025start,LRMER_LowRECost_25_2025start | CO2e,CO2e,CO2e,CO2e | 200.0,200.0,200.0,200.0 | 300-400% | RFCMc | Vented Attic | None | Middle | None | None | 8 | Single-Family Attached | Single-Family Attached | Single-Family Attached | 750-999 | 0-1499 | Unheated Basement | None | 2 | 2 | <8 | None | Brick | No | Electricity | 68F | No | 0F | None | No Exterior Use | Uninsulated | 100% Usage | AC, SEER 15 | 100% Conditioned | Central AC | Yes | None | No | Electric Furnace, 100% AFUE | Ducted Heating | Electricity Electric Furnace | None | None | None | No | None | None | None | None | 50000-59999 | 40000-59999 | 40000-59999 | 20 ACH50 | R-30 | Ceiling R-13 | Uninsulated | Uninsulated | Unfinished, Uninsulated | None | Brick, 12-in, 3-wythe, Uninsulated | Summer = 0.7, Winter = 0.85 | MISO | 100% Incandescent | 100% Usage | 100% Usage | CR04 | None | None | None | None | None | None | None | None | None | None | None | Cooling Season, 7 days/wk | 4 | 2 | Southwest | None | 100% | 104% | G26003002 | In metro area, not/partially in principal city | None | None | No | Hour20 | 103 | EF 6.7, 100% Usage | Composition Shingles | Stochastic | 1 | 1 | 2018 | 31 | 12 | 15 | None | MI | Owner | 1 | Medium | Occupied | 1990s | 1980-99 | Electric Standard | Electricity | Yes | Selfridge Angb | 42.6 | -82.83 | F9 B9 L9 R9 | Single, Clear, Metal | 67.9925 | 0.26773 |  | 63.0103 | 0.24811 |  | 26.3764 | 0.10386 |  | 126.8998 | 0.49969 |  | 1594.3066 | 6.2778 |  | 82.646 | 0.32543 |  | 0 | 0 |  | 257.9025 | 1.0155 |  | 0 | 10890.814 | 0 | 0 | 2439.8167 | 143.3118 | 0.56431 |  | 0 | 1231.4846 | 4.8491 |  | 16.412 | 0.064625 |  | 1879.7578 | 7.4018 |  | 0 | 0 | 0 | 389.4915 | 1.5337 |  | 1356.0398 | 5.3396 |  | 0 | 0 | 0 | 0 | 837.5971 | 0 | 0 | 0 | 0 | 0 |  | 0 | 0 | 0 |  | 0 | 0 | 0 | 0 |  | 0 | 0 | 0 | 0 | 0 | 21404.1525 | 21404.1525 | 84.2819 |  | 20566.8485 | 20566.8485 | 0 | 837.5971 | 0 | 3740.7627 | 0 | 190.9275 | 0 | 8421.2181 | 0 | 190.9275 | 0 | 7810.4057 | 0 | 190.9275 | 0 | 8818.4462 | 0 | 190.9275 | 0 | 3931.6901 | 8612.1456 | 8001.3331 | 9009.3737
319181 | 0 | 242.131 | TRUE | 1220 | Non-CBSA East North Central | 6A | 6A | Hour9 | 1 | Cold | None | Standard Efficiency | East North Central | East North Central | Midwest | Not in a census Place | Gas, 100% Usage | EnergyStar, 100% Usage | Yes | Electric, 100% Usage | 75F | No | 0F | None | Not Applicable | G2601010 | G2601010, G26000500 | None | None | 20 ft^2 | Fiberglass | 30% Leakage, R-4 | 2 ft | None | data/cambium/LRMER_MidCase_15_2025start,data/cambium/LRMER_LowRECost_15_2025start,data/cambium/LRMER_95DecarbBy2035_15_2025start,data/cambium/LRMER_LowRECost_25_2025start | kg/MWh,kg/MWh,kg/MWh,kg/MWh | /lib/resources/data/cambium/LRMER_MidCase_15_2025start/RFCMc.csv,/lib/resources/data/cambium/LRMER_LowRECost_15_2025start/RFCMc.csv,/lib/resources/data/cambium/LRMER_95DecarbBy2035_15_2025start/RFCMc.csv,/lib/resources/data/cambium/LRMER_LowRECost_25_2025start/RFCMc.csv | lb/MBtu,lb/MBtu,lb/MBtu,lb/MBtu | 195.9,195.9,195.9,195.9 | 147.3,147.3,147.3,147.3 | 177.8,177.8,177.8,177.8 | LRMER_MidCase_15_2025start,LRMER_LowRECost_15_2025start,LRMER_95DecarbBy2035_15_2025start,LRMER_LowRECost_25_2025start | CO2e,CO2e,CO2e,CO2e | 200.0,200.0,200.0,200.0 | 400%+ | RFCMc | Vented Attic | None | None | None | None | None | Mobile Home | Mobile Home | Mobile Home | 1000-1499 | 0-1499 | Ambient | None | 1 | 1 | <8 | Wood, Medium/Dark | Wood Frame | No | Natural Gas | 75F | Yes | 6F | Night | No Exterior Use | Uninsulated | 100% Usage | Room AC, EER 10.7 | 60% Conditioned | Room AC | Yes | None | No | Fuel Furnace, 80% AFUE | Ducted Heating | Natural Gas Fuel Furnace | None | None | None | No | None | None | None | None | 50000-59999 | 40000-59999 | 40000-59999 | 10 ACH50 | R-19 | Uninsulated | None | None | Unfinished, Uninsulated | None | Wood Stud, Uninsulated | Summer = 0.7, Winter = 0.85 | MISO | 100% Incandescent | 100% Usage | 100% Usage | CR04 | None | None | EF 12, National Average | None | None | None | None | None | None | None | Typical Efficiency | Cooling Season, 7 days/wk | Left/Right at 15ft | 1 | South | None | 100% | 94% | G26000500 | Not/partially in metro area | None | None | No | Hour16 | 103 | EF 17.6, 100% Usage | Metal, Dark | Stochastic | 1 | 1 | 2018 | 31 | 12 | 15 | None | MI | Renter | 1 | Medium | Occupied | 1960s | 1960-79 | Electric Standard | Electricity | Yes | Manistee Co Blacker | 44.27 | -86.23 | F18 B18 L18 R18 | Double, Clear, Non-metal, Air, Exterior Clear Storm | 40.7369 | 0.11386 |  | 24.618 | 0.068809 |  | 16.1189 | 0.045054 |  | 0 | 0 |  | 629.2236 | 1.7587 |  | 0 | 0 |  | 319.7405 | 0.8937 |  | 1249.362 | 3.4921 |  | 0 | 0 | 0 | 0 | 1359.8498 | 160.896 | 0.44972 |  | 0 | 1535.3993 | 4.2916 |  | 16.412 | 0.045873 |  | 1701.2776 | 4.7552 |  | 0 | 0 | 0 | 339.6694 | 0.9494 |  | 434.0383 | 1.2132 |  | 270.7977 | 0 | 0 | 0 | 327.3604 | 0 | 0 | 0 | 49423.7983 | 138.1436 |  | 0 | 0 | 0 |  | 0 | 0 | 0 | 0 |  | 0 | 0 | 0 | 0 | 0 | 57849.8846 | 57849.8846 | 161.6952 |  | 8098.4329 | 8098.4329 | 0 | 49751.4518 | 0 | 1437.9359 | 0 | 11342.2872 | 0 | 3260.7962 | 0 | 11342.2872 | 0 | 3070.1341 | 0 | 11342.2872 | 0 | 3392.2735 | 0 | 11342.2872 | 0 | 12780.2231 | 14603.0834 | 14412.4213 | 14734.5608
319187 | 0 | 242.131 | TRUE | 1202 | Non-CBSA East North Central | 5A | 5A | Hour1 | 3 | Cold | None | None | East North Central | East North Central | Midwest | MI, Grand Rapids | Electric, 100% Usage | Standard, 100% Usage | Yes | Electric, 100% Usage | 70F | No | 0F | None | Not Applicable | G2600810 | G2600810, G26001002 | None | None | 20 ft^2 | Fiberglass | 30% Leakage, R-4 | 2 ft | None | data/cambium/LRMER_MidCase_15_2025start,data/cambium/LRMER_LowRECost_15_2025start,data/cambium/LRMER_95DecarbBy2035_15_2025start,data/cambium/LRMER_LowRECost_25_2025start | kg/MWh,kg/MWh,kg/MWh,kg/MWh | /lib/resources/data/cambium/LRMER_MidCase_15_2025start/RFCMc.csv,/lib/resources/data/cambium/LRMER_LowRECost_15_2025start/RFCMc.csv,/lib/resources/data/cambium/LRMER_95DecarbBy2035_15_2025start/RFCMc.csv,/lib/resources/data/cambium/LRMER_LowRECost_25_2025start/RFCMc.csv | lb/MBtu,lb/MBtu,lb/MBtu,lb/MBtu | 195.9,195.9,195.9,195.9 | 147.3,147.3,147.3,147.3 | 177.8,177.8,177.8,177.8 | LRMER_MidCase_15_2025start,LRMER_LowRECost_15_2025start,LRMER_95DecarbBy2035_15_2025start,LRMER_LowRECost_25_2025start | CO2e,CO2e,CO2e,CO2e | 200.0,200.0,200.0,200.0 | 300-400% | RFCMc | Vented Attic | None | Middle | None | None | 6 | Single-Family Attached | Single-Family Attached | Single-Family Attached | 1000-1499 | 0-1499 | Slab | None | 1 | 1 | <8 | Wood, Medium/Dark | Wood Frame | No | Electricity | 70F | No | 0F | None | No Exterior Use | Uninsulated | 100% Usage | Room AC, EER 10.7 | 40% Conditioned | Room AC | Yes | None | No | Electric Furnace, 100% AFUE | Ducted Heating | Electricity Electric Furnace | None | None | None | No | None | None | None | None | 60000-69999 | 60000-79999 | 60000-99999 | 15 ACH50 | R-38 | None | None | None | Unfinished, Uninsulated | 2ft R5 Perimeter, Vertical | Wood Stud, R-11 | Summer = 0.7, Winter = 0.85 | MISO | 100% CFL | 100% Usage | 100% Usage | CR04 | None | None | None | None | None | None | None | None | None | None | None | Cooling Season, 7 days/wk | 27 | 3 | North | None | 100% | 104% | G26001002 | In metro area, not/partially in principal city | None | None | No | Hour11 | 103 | EF 17.6, 100% Usage | Composition Shingles | Stochastic | 1 | 1 | 2018 | 31 | 12 | 15 | None | MI | Renter | 1 | Medium | Occupied | 1990s | 1980-99 | Natural Gas Standard | Natural Gas | Yes | Grand Rapids Kent C | 42.88 | -85.52 | F9 B9 L9 R9 | Double, Low-E, Non-metal, Air, M-Gain | 0 | 0 |  | 858.1121 | 2.4344 |  | 32.2378 | 0.091457 |  | 0 | 0 |  | 472.7236 | 1.3411 |  | 0 | 0 |  | 0 | 0 |  | 276.0729 | 0.7832 |  | 0 | 11566.0498 | 0 | 0 | 0 | 40.1507 | 0.11391 |  | 0 | 486.2049 | 1.3793 |  | 21.9803 | 0.062357 |  | 2077.5808 | 5.894 |  | 0 | 0 | 0 | 431.9868 | 1.2255 |  | 434.0383 | 1.2313 |  | 0 | 0 | 0 | 0 | 0 | 0 | 0 | 0 | 0 | 0 |  | 0 | 4895.7522 | 13.8889 |  | 0 | 0 | 0 | 0 |  | 0 | 0 | 0 | 0 | 0 | 21592.5972 | 21592.5972 | 61.2569 |  | 16696.845 | 16696.845 | 0 | 4895.7522 | 0 | 3003.4392 | 0 | 1116.1234 | 0 | 6805.7022 | 0 | 1116.1234 | 0 | 6279.8321 | 0 | 1116.1234 | 0 | 7116.7164 | 0 | 1116.1234 | 0 | 4119.5626 | 7921.8256 | 7395.9556 | 8232.8399
319193 | 0 | 242.131 | TRUE | 3301 | CBSA Detroit-Warren-Dearborn, MI | 5A | 5A | Hour0 | 5 | Cold | None | Standard Efficiency | East North Central | East North Central | Midwest | Not in a census Place | Gas, 100% Usage | Standard, 100% Usage | Yes | Gas, 100% Usage | 75F | No | 0F | None | Not Applicable | G2600870 | G2600870, G26001701 | None | 290 Rated kWh, 100% Usage | 20 ft^2 | Fiberglass | 0% Leakage, Uninsulated | 2 ft | None | data/cambium/LRMER_MidCase_15_2025start,data/cambium/LRMER_LowRECost_15_2025start,data/cambium/LRMER_95DecarbBy2035_15_2025start,data/cambium/LRMER_LowRECost_25_2025start | kg/MWh,kg/MWh,kg/MWh,kg/MWh | /lib/resources/data/cambium/LRMER_MidCase_15_2025start/RFCMc.csv,/lib/resources/data/cambium/LRMER_LowRECost_15_2025start/RFCMc.csv,/lib/resources/data/cambium/LRMER_95DecarbBy2035_15_2025start/RFCMc.csv,/lib/resources/data/cambium/LRMER_LowRECost_25_2025start/RFCMc.csv | lb/MBtu,lb/MBtu,lb/MBtu,lb/MBtu | 195.9,195.9,195.9,195.9 | 147.3,147.3,147.3,147.3 | 177.8,177.8,177.8,177.8 | LRMER_MidCase_15_2025start,LRMER_LowRECost_15_2025start,LRMER_95DecarbBy2035_15_2025start,LRMER_LowRECost_25_2025start | CO2e,CO2e,CO2e,CO2e | 200.0,200.0,200.0,200.0 | 300-400% | RFCMc | Vented Attic | None | None | None | None | None | Single-Family Detached | Single-Family Detached | Single-Family Detached | 3000-3999 | 2500-3999 | Heated Basement | 1 Car | 2 | 2 | <8 | None | Brick | No | Natural Gas | 67F | Yes | 6F | Night -1h | No Exterior Use | Uninsulated | 100% Usage | AC, SEER 13 | 60% Conditioned | Central AC | Yes | None | No | Fuel Furnace, 80% AFUE | Ducted Heating | Natural Gas Fuel Furnace | None | None | None | No | None | None | None | None | 60000-69999 | 60000-79999 | 60000-99999 | 20 ACH50 | R-38 | Uninsulated | Uninsulated | Uninsulated | Unfinished, Uninsulated | None | Brick, 12-in, 3-wythe, Uninsulated | Summer = 0.7, Winter = 0.85 | MISO | 100% Incandescent | 100% Usage | 100% Usage | CR04 | None | EF 17.6 | EF 12, National Average | None | None | None | None | None | None | None | None | Cooling Season, 7 days/wk | Left/Right at 15ft | 2 | West | None | 100% | 85% | G26001701 | In metro area, not/partially in principal city | None | None | No | Hour15 | 103 | EF 17.6, 100% Usage | Composition Shingles | Stochastic | 1 | 1 | 2018 | 31 | 12 | 15 | None | MI | Owner | 1 | Medium | Occupied | 1960s | 1960-79 | Natural Gas Standard | Natural Gas | Yes | Oakland Co Intl | 42.67 | -83.42 | F18 B18 L18 R18 | Double, Low-E, Non-metal, Air, M-Gain | 67.9925 | 0.070238 |  | 68.2856 | 0.07054 |  | 28.4279 | 0.029367 |  | 37.5131 | 0.038752 |  | 1512.8329 | 1.5628 |  | 91.1451 | 0.094155 |  | 319.7405 | 0.3303 |  | 1542.14 | 1.5931 |  | 0 | 0 | 0 | 0 | 0 | 264.9362 | 0.27368 |  | 99.9372 | 3321.6675 | 3.4313 |  | 27.2556 | 0.028156 |  | 2321.4159 | 2.3981 |  | 0 | 0 | 0 | 27.8418 | 0.028761 |  | 868.0765 | 0.89674 |  | 0 | 0 | 0 | 0 | 905.8827 | 0 | 0 | 0 | 60324.5768 | 62.3165 |  | 0 | 4585.683 | 4.7371 |  | 0 | 0 | 813.5653 | 0.84043 |  | 0 | 0 | 0 | 0 | 0 | 77228.9161 | 77228.9161 | 79.779 |  | 10599.5014 | 10599.5014 | 0 | 66629.4147 | 0 | 1905.6509 | 0 | 15190.1576 | 0 | 4269.2508 | 0 | 15190.1576 | 0 | 4032.9918 | 0 | 15190.1576 | 0 | 4463.6723 | 0 | 15190.1576 | 0 | 17095.8084 | 19459.4084 | 19223.1494 | 19653.8299
319227 | 0 | 242.131 | TRUE | 2663 | Non-CBSA East North Central | 5A | 5A | Hour10 | 3 | Cold | None | Standard Efficiency | East North Central | East North Central | Midwest | In another census Place | Electric, 100% Usage | EnergyStar, 100% Usage | Yes | Electric, 100% Usage | 68F | Yes | 2F | Night Setup -5h | Not Applicable | G2600810 | G2600810, G26001004 | None | 318 Rated kWh, 100% Usage | 20 ft^2 | Fiberglass | 20% Leakage, R-4 | 2 ft | None | data/cambium/LRMER_MidCase_15_2025start,data/cambium/LRMER_LowRECost_15_2025start,data/cambium/LRMER_95DecarbBy2035_15_2025start,data/cambium/LRMER_LowRECost_25_2025start | kg/MWh,kg/MWh,kg/MWh,kg/MWh | /lib/resources/data/cambium/LRMER_MidCase_15_2025start/RFCMc.csv,/lib/resources/data/cambium/LRMER_LowRECost_15_2025start/RFCMc.csv,/lib/resources/data/cambium/LRMER_95DecarbBy2035_15_2025start/RFCMc.csv,/lib/resources/data/cambium/LRMER_LowRECost_25_2025start/RFCMc.csv | lb/MBtu,lb/MBtu,lb/MBtu,lb/MBtu | 195.9,195.9,195.9,195.9 | 147.3,147.3,147.3,147.3 | 177.8,177.8,177.8,177.8 | LRMER_MidCase_15_2025start,LRMER_LowRECost_15_2025start,LRMER_95DecarbBy2035_15_2025start,LRMER_LowRECost_25_2025start | CO2e,CO2e,CO2e,CO2e | 200.0,200.0,200.0,200.0 | 400%+ | RFCMc | Vented Attic | None | None | None | None | None | Single-Family Detached | Single-Family Detached | Single-Family Detached | 2500-2999 | 2500-3999 | Slab | 2 Car | 2 | 2 | <8 | None | Brick | No | Natural Gas | 68F | No | 0F | None | No Exterior Use | Uninsulated | 100% Usage | Room AC, EER 9.8 | 40% Conditioned | Room AC | Yes | None | No | Fuel Furnace, 60% AFUE | Ducted Heating | Natural Gas Fuel Furnace | None | None | None | No | None | None | None | None | 80000-99999 | 80000-99999 | 60000-99999 | 6 ACH50 | R-30 | None | None | None | Unfinished, Uninsulated | 2ft R10 Under, Horizontal | Brick, 12-in, 3-wythe, R-11 | Summer = 0.7, Winter = 0.85 | MISO | 100% CFL | 100% Usage | 100% Usage | CR04 | None | None | EF 12, National Average | None | None | None | None | None | None | None | None | Cooling Season, 7 days/wk | Left/Right at 15ft | 2 | North | None | 100% | 85% | G26001004 | In metro area, not/partially in principal city | None | None | No | Hour7 | 103 | EF 17.6, 100% Usage | Asphalt Shingles, Medium | Stochastic | 1 | 1 | 2018 | 31 | 12 | 15 | None | MI | Owner | 1 | Medium | Occupied | 1980s | 1980-99 | Natural Gas Standard | Natural Gas | Yes | Grand Rapids Kent C | 42.88 | -85.52 | F12 B12 L12 R12 | Double, Low-E, Non-metal, Air, M-Gain | 67.9925 | 0.087065 |  | 400.042 | 0.51226 |  | 23.4457 | 0.030022 |  | 0 | 0 |  | 1101.6542 | 1.4107 |  | 97.5927 | 0.12497 |  | 319.7405 | 0.40943 |  | 879.5063 | 1.1262 |  | 0 | 0 | 0 | 0 | 0 | 58.3211 | 0.074681 |  | 24.911 | 887.4192 | 1.1363 |  | 21.9803 | 0.028146 |  | 2158.7615 | 2.7643 |  | 0 | 0 | 0 | 405.6104 | 0.51939 |  | 434.0383 | 0.55579 |  | 0 | 0 | 0 | 0 | 0 | 0 | 0 | 0 | 46108.2853 | 59.0422 |  | 0 | 4372.9134 | 5.5996 |  | 0 | 0 | 0 | 0 |  | 0 | 0 | 0 | 0 | 0 | 57361.9213 | 57361.9213 | 73.4526 |  | 6880.7226 | 6880.7226 | 0 | 50481.1987 | 0 | 1247.1989 | 0 | 11508.6486 | 0 | 2793.9027 | 0 | 11508.6486 | 0 | 2635.7404 | 0 | 11508.6486 | 0 | 2914.2693 | 0 | 11508.6486 | 0 | 12755.8475 | 14302.5512 | 14144.389 | 14422.9179
319266 | 0 | 242.131 | TRUE | 1220 | Non-CBSA East North Central | 5A | 5A | Hour18 | 3 | Cold | None | Standard Efficiency, No usage | East North Central | East North Central | Midwest | Not in a census Place | Electric, 80% Usage | EnergyStar, 80% Usage | Yes | Electric, 80% Usage | 75F | No | 0F | None | Not Applicable | G2601210 | G2601210, G26000700 | None | None | 20 ft^2 | Fiberglass | 30% Leakage, Uninsulated | 2 ft | None | data/cambium/LRMER_MidCase_15_2025start,data/cambium/LRMER_LowRECost_15_2025start,data/cambium/LRMER_95DecarbBy2035_15_2025start,data/cambium/LRMER_LowRECost_25_2025start | kg/MWh,kg/MWh,kg/MWh,kg/MWh | /lib/resources/data/cambium/LRMER_MidCase_15_2025start/RFCMc.csv,/lib/resources/data/cambium/LRMER_LowRECost_15_2025start/RFCMc.csv,/lib/resources/data/cambium/LRMER_95DecarbBy2035_15_2025start/RFCMc.csv,/lib/resources/data/cambium/LRMER_LowRECost_25_2025start/RFCMc.csv | lb/MBtu,lb/MBtu,lb/MBtu,lb/MBtu | 195.9,195.9,195.9,195.9 | 147.3,147.3,147.3,147.3 | 177.8,177.8,177.8,177.8 | LRMER_MidCase_15_2025start,LRMER_LowRECost_15_2025start,LRMER_95DecarbBy2035_15_2025start,LRMER_LowRECost_25_2025start | CO2e,CO2e,CO2e,CO2e | 200.0,200.0,200.0,200.0 | 200-300% | RFCMc | Vented Attic | None | None | None | None | None | Single-Family Detached | Single-Family Detached | Single-Family Detached | 1000-1499 | 0-1499 | Vented Crawlspace | 1 Car | 1 | 1 | <8 | None | Brick | No | Natural Gas | 55F | Yes | 3F | Night -1h | No Exterior Use | Uninsulated | 50% Usage | AC, SEER 13 | 100% Conditioned | Central AC | Yes | None | No | Fuel Furnace, 80% AFUE | Ducted Heating | Natural Gas Fuel Furnace | None | None | None | No | None | None | None | None | 60000-69999 | 60000-79999 | 60000-99999 | 10 ACH50 | R-38 | Uninsulated | Uninsulated | Uninsulated | Unfinished, Uninsulated | None | Brick, 12-in, 3-wythe, R-7 | Summer = 0.7, Winter = 0.85 | MISO | 100% Incandescent | 100% Usage | 100% Usage | CR04 | None | None | EF 12, National Average | None | None | None | None | None | None | None | None | Cooling Season, 7 days/wk | Left/Right at 15ft | 5 | East | None | 50% | 85% | G26000700 | In metro area, not/partially in principal city | None | None | No | Hour10 | 103 | EF 17.6, 100% Usage | Composition Shingles | Stochastic | 1 | 1 | 2018 | 31 | 12 | 15 | None | MI | Renter | 1 | Low | Vacant | 1970s | 1960-79 | Natural Gas Standard | Natural Gas | Yes | Muskegon | 43.17 | -86.24 | F18 B18 L18 R18 | Single, Clear, Non-metal, Exterior Clear Storm | 0 | 0 |  | 0 | 0 |  | 0 | 0 |  | 318.8613 | 0.89124 |  | 1255.5165 | 3.5093 |  | 0 | 0 |  | 319.7405 | 0.8937 |  | 304.5008 | 0.8511 |  | 0 | 0 | 0 | 0 | 0 | 0 | 0 |  | 0 | 0 | 0 |  | 21.9803 | 0.061437 |  | 0 | 0 |  | 0 | 0 | 0 | 0 | 0 |  | 434.0383 | 1.2132 |  | 0 | 0 | 0 | 0 | 0 | 0 | 0 | 0 | 12039.3596 | 33.651 |  | 0 | 1641.7841 | 4.5889 |  | 0 | 0 | 0 | 0 |  | 0 | 0 | 0 | 0 | 0 | 16335.7814 | 16335.7814 | 45.6598 |  | 2654.6378 | 2654.6378 | 0 | 13681.4368 | 0 | 490.4821 | 0 | 3119.0522 | 0 | 1069.0065 | 0 | 3119.0522 | 0 | 1035.9737 | 0 | 3119.0522 | 0 | 1103.1884 | 0 | 3119.0522 | 0 | 3609.5343 | 4188.0587 | 4155.0259 | 4222.2405
319270 | 0 | 242.131 | TRUE | 2663 | Non-CBSA East North Central | 6A | 6A | Hour17 | 4 | Cold | None | Standard Efficiency | East North Central | East North Central | Midwest | In another census Place | Electric, 100% Usage | EnergyStar, 100% Usage | Yes | Electric, 100% Usage | 75F | No | 0F | None | Not Applicable | G2601030 | G2601030, G26000100 | None | None | 20 ft^2 | Fiberglass | None | 2 ft | None | data/cambium/LRMER_MidCase_15_2025start,data/cambium/LRMER_LowRECost_15_2025start,data/cambium/LRMER_95DecarbBy2035_15_2025start,data/cambium/LRMER_LowRECost_25_2025start | kg/MWh,kg/MWh,kg/MWh,kg/MWh | /lib/resources/data/cambium/LRMER_MidCase_15_2025start/MROEc.csv,/lib/resources/data/cambium/LRMER_LowRECost_15_2025start/MROEc.csv,/lib/resources/data/cambium/LRMER_95DecarbBy2035_15_2025start/MROEc.csv,/lib/resources/data/cambium/LRMER_LowRECost_25_2025start/MROEc.csv | lb/MBtu,lb/MBtu,lb/MBtu,lb/MBtu | 195.9,195.9,195.9,195.9 | 147.3,147.3,147.3,147.3 | 177.8,177.8,177.8,177.8 | LRMER_MidCase_15_2025start,LRMER_LowRECost_15_2025start,LRMER_95DecarbBy2035_15_2025start,LRMER_LowRECost_25_2025start | CO2e,CO2e,CO2e,CO2e | 200.0,200.0,200.0,200.0 | 200-300% | MROEc | Finished Attic or Cathedral Ceilings | None | None | None | None | None | Single-Family Detached | Single-Family Detached | Single-Family Detached | 2500-2999 | 2500-3999 | Slab | None | 2 | 2 | <8 | None | Brick | No | Electricity | 70F | Yes | 6F | Night -1h | No Exterior Use | Uninsulated | 100% Usage | Room AC, EER 8.5 | 20% Conditioned | Room AC | No | None | Yes | Electric Baseboard, 100% Efficiency | Non-Ducted Heating | Electricity Baseboard | None | None | None | No | None | None | None | None | 60000-69999 | 60000-79999 | 60000-99999 | 25 ACH50 | None | None | None | None | Finished, R-13 | Uninsulated | Brick, 12-in, 3-wythe, Uninsulated | Summer = 0.7, Winter = 0.85 | MISO | 100% LED | 100% Usage | 100% Usage | CR04 | None | None | EF 12, National Average | None | None | None | None | None | None | None | Typical Efficiency | Cooling Season, 7 days/wk | Left/Right at 15ft | 5 | West | None | 100% | 85% | G26000100 | Not/partially in metro area | None | None | No | Hour18 | 74 | EF 10.5, 100% Usage | Composition Shingles | Stochastic | 1 | 1 | 2018 | 31 | 12 | 15 | None | MI | Owner | 1 | Medium | Occupied | <1940 | <1940 | Electric Standard | Electricity | Yes | Sawyer Intl | 46.35 | -87.38 | F12 B12 L12 R12 | Double, Clear, Metal, Air | 27.2556 | 0.034901 |  | 773.1215 | 0.98999 |  | 45.1329 | 0.057793 |  | 0 | 0 |  | 176.7219 | 0.22629 |  | 0 | 0 |  | 319.7405 | 0.40943 |  | 0 | 0 |  | 0 | 65068.8112 | 0 | 0 | 6051.3315 | 38.9785 | 0.049912 |  | 0 | 677.8734 | 0.86802 |  | 21.9803 | 0.028146 |  | 2916.0571 | 3.734 |  | 0 | 0 | 0 | 603.1403 | 0.77233 |  | 727.1093 | 0.93107 |  | 571.4886 | 0 | 0 | 0 | 0 | 0 | 0 | 0 | 0 | 0 |  | 0 | 0 | 0 |  | 0 | 0 | 0 | 0 |  | 0 | 0 | 0 | 0 | 0 | 78018.4495 | 78018.4495 | 99.9035 |  | 78018.4495 | 78018.4495 | 0 | 0 | 0 | 13399.0796 | 0 | 0 | 0 | 22795.1385 | 0 | 0 | 0 | 20591.4706 | 0 | 0 | 0 | 28099.1882 | 0 | 0 | 0 | 13399.0796 | 22795.1385 | 20591.4706 | 28099.1882
319280 | 0 | 242.131 | TRUE | 1690 | Non-CBSA East North Central | 5A | 5A | Hour8 | 3 | Cold | None | None | East North Central | East North Central | Midwest | In another census Place | Electric, 80% Usage | EnergyStar, 80% Usage | Yes | Electric, 80% Usage | 76F | Yes | 9F | Night Setback -1h | Not Applicable | G2601450 | G2601450, G26001500 | None | None | 20 ft^2 | Fiberglass | None | 2 ft | None | data/cambium/LRMER_MidCase_15_2025start,data/cambium/LRMER_LowRECost_15_2025start,data/cambium/LRMER_95DecarbBy2035_15_2025start,data/cambium/LRMER_LowRECost_25_2025start | kg/MWh,kg/MWh,kg/MWh,kg/MWh | /lib/resources/data/cambium/LRMER_MidCase_15_2025start/RFCMc.csv,/lib/resources/data/cambium/LRMER_LowRECost_15_2025start/RFCMc.csv,/lib/resources/data/cambium/LRMER_95DecarbBy2035_15_2025start/RFCMc.csv,/lib/resources/data/cambium/LRMER_LowRECost_25_2025start/RFCMc.csv | lb/MBtu,lb/MBtu,lb/MBtu,lb/MBtu | 195.9,195.9,195.9,195.9 | 147.3,147.3,147.3,147.3 | 177.8,177.8,177.8,177.8 | LRMER_MidCase_15_2025start,LRMER_LowRECost_15_2025start,LRMER_95DecarbBy2035_15_2025start,LRMER_LowRECost_25_2025start | CO2e,CO2e,CO2e,CO2e | 200.0,200.0,200.0,200.0 | 200-300% | RFCMc | Vented Attic | None | None | None | None | None | Single-Family Detached | Single-Family Detached | Single-Family Detached | 1500-1999 | 1500-2499 | Heated Basement | None | 2 | 2 | <8 | None | Concrete | No | Electricity | 60F | Yes | 6F | Day and Night -4h | No Exterior Use | Uninsulated | 50% Usage | None | None | None | No | None | Yes | Electric Baseboard, 100% Efficiency | Non-Ducted Heating | Electricity Baseboard | None | None | None | No | None | None | None | None | 70000-79999 | 60000-79999 | 60000-99999 | 25 ACH50 | R-38 | Uninsulated | Uninsulated | Uninsulated | Unfinished, Uninsulated | None | CMU, 6-in Hollow, Uninsulated | Summer = 0.7, Winter = 0.85 | MISO | 100% Incandescent | 100% Usage | 100% Usage | CR04 | None | None | None | None | None | None | None | None | None | None | None | Cooling Season, 7 days/wk | Left/Right at 15ft | 4 | Northeast | None | 50% | 85% | G26001500 | In metro area, not/partially in principal city | None | None | No | Hour14 | 103 | EF 17.6, 100% Usage | Composition Shingles | Stochastic | 1 | 1 | 2018 | 31 | 12 | 15 | None | MI | Renter | 1 | Low | Occupied | <1940 | <1940 | Electric Standard | Electricity | Yes | Mbs Intl | 43.53 | -84.08 | F9 B9 L9 R9 | Single, Clear, Non-metal | 0 | 0 |  | 519.0289 | 1.0473 |  | 30.1863 | 0.060908 |  | 0 | 0 |  | 0 | 0 |  | 0 | 0 |  | 0 | 0 |  | 0 | 0 |  | 0 | 21449.5785 | 0 | 0 | 2376.5133 | 184.6348 | 0.37255 |  | 0 | 1938.9582 | 3.9123 |  | 21.9803 | 0.044351 |  | 1207.7459 | 2.4369 |  | 0 | 0 | 0 | 429.9353 | 0.8675 |  | 434.0383 | 0.87578 |  | 0 | 0 | 0 | 0 | 0 | 0 | 0 | 0 | 0 | 0 |  | 0 | 0 | 0 |  | 0 | 0 | 0 | 0 |  | 0 | 0 | 0 | 0 | 0 | 28592.3067 | 28592.3067 | 57.6922 |  | 28592.3067 | 28592.3067 | 0 | 0 | 0 | 5106.6023 | 0 | 0 | 0 | 11581.2501 | 0 | 0 | 0 | 10704.6801 | 0 | 0 | 0 | 12096.2521 | 0 | 0 | 0 | 5106.6023 | 11581.2501 | 10704.6801 | 12096.2521
319343 | 0 | 242.131 | TRUE | 1220 | Non-CBSA East North Central | 5A | 5A | Hour2 | 3 | Cold | None | Standard Efficiency | East North Central | East North Central | Midwest | MI, Midland | Gas, 80% Usage | Standard, 80% Usage | Yes | Gas, 80% Usage | 68F | Yes | 5F | Night Setup -3h | Not Applicable | G2601110 | G2601110, G26001400 | None | None | 20 ft^2 | Fiberglass | 30% Leakage, R-4 | 2 ft | None | data/cambium/LRMER_MidCase_15_2025start,data/cambium/LRMER_LowRECost_15_2025start,data/cambium/LRMER_95DecarbBy2035_15_2025start,data/cambium/LRMER_LowRECost_25_2025start | kg/MWh,kg/MWh,kg/MWh,kg/MWh | /lib/resources/data/cambium/LRMER_MidCase_15_2025start/RFCMc.csv,/lib/resources/data/cambium/LRMER_LowRECost_15_2025start/RFCMc.csv,/lib/resources/data/cambium/LRMER_95DecarbBy2035_15_2025start/RFCMc.csv,/lib/resources/data/cambium/LRMER_LowRECost_25_2025start/RFCMc.csv | lb/MBtu,lb/MBtu,lb/MBtu,lb/MBtu | 195.9,195.9,195.9,195.9 | 147.3,147.3,147.3,147.3 | 177.8,177.8,177.8,177.8 | LRMER_MidCase_15_2025start,LRMER_LowRECost_15_2025start,LRMER_95DecarbBy2035_15_2025start,LRMER_LowRECost_25_2025start | CO2e,CO2e,CO2e,CO2e | 200.0,200.0,200.0,200.0 | 300-400% | RFCMc | Vented Attic | None | None | None | None | None | Single-Family Detached | Single-Family Detached | Single-Family Detached | 1000-1499 | 0-1499 | Slab | None | 1 | 1 | <8 | None | Brick | No | Natural Gas | 70F | No | 0F | None | No Exterior Use | Uninsulated | 50% Usage | AC, SEER 13 | 100% Conditioned | Central AC | Yes | None | No | Fuel Furnace, 80% AFUE | Ducted Heating | Natural Gas Fuel Furnace | None | None | None | No | None | None | None | None | 80000-99999 | 80000-99999 | 60000-99999 | 20 ACH50 | R-49 | None | None | None | Unfinished, Uninsulated | Uninsulated | Brick, 12-in, 3-wythe, Uninsulated | Summer = 0.7, Winter = 0.85 | MISO | 100% LED | 100% Usage | 100% Usage | CR04 | None | None | None | None | None | None | Gas | None | None | None | None | Cooling Season, 7 days/wk | Left/Right at 15ft | 3 | North | None | 50% | 85% | G26001400 | In metro area, not/partially in principal city | None | None | No | Hour20 | 103 | EF 17.6, 100% Usage | Asphalt Shingles, Medium | Stochastic | 1 | 1 | 2018 | 31 | 12 | 15 | None | MI | Owner | 1 | Low | Occupied | 1950s | 1940-59 | Electric Standard | Electricity | Yes | Mbs Intl | 43.53 | -84.08 | F9 B9 L9 R9 | Single, Clear, Non-metal | 67.9925 | 0.19004 |  | 71.5093 | 0.19987 |  | 29.8932 | 0.083554 |  | 164.1198 | 0.45873 |  | 2311.1585 | 6.4599 |  | 0 | 0 |  | 0 | 0 |  | 983.5465 | 2.7491 |  | 0 | 0 | 0 | 966.8415 | 2076.1155 | 26.9625 | 0.075363 |  | 0 | 375.131 | 1.0485 |  | 21.9803 | 0.061437 |  | 1021.6458 | 2.8556 |  | 0 | 0 | 0 | 25.7903 | 0.072086 |  | 434.0383 | 1.2132 |  | 0 | 0 | 0 | 0 | 949.8433 | 0 | 0 | 0 | 38834.8475 | 108.5466 |  | 2222.651 | 0 | 0 |  | 0 | 0 | 757.8818 | 2.1183 |  | 0 | 0 | 0 | 0 | 0 | 51341.9485 | 51341.9485 | 143.505 |  | 8576.7249 | 8576.7249 | 0 | 42764.9305 | 0 | 1541.3509 | 0 | 9749.5502 | 0 | 3447.3315 | 0 | 9749.5502 | 0 | 3281.5385 | 0 | 9749.5502 | 0 | 3563.0284 | 0 | 9749.5502 | 0 | 11290.9011 | 13196.8817 | 13031.0887 | 13312.5786
319382 | 0 | 242.131 | TRUE | 853 | CBSA Detroit-Warren-Dearborn, MI | 5A | 5A | Hour18 | 2 | Cold | None | None | East North Central | East North Central | Midwest | MI, Detroit | None | None | None | Electric, 120% Usage | 75F | No | 0F | None | Double-Loaded Interior | G2601630 | G2601630, G26003211 | None | None | 20 ft^2 | Fiberglass | 20% Leakage, Uninsulated | 2 ft | None | data/cambium/LRMER_MidCase_15_2025start,data/cambium/LRMER_LowRECost_15_2025start,data/cambium/LRMER_95DecarbBy2035_15_2025start,data/cambium/LRMER_LowRECost_25_2025start | kg/MWh,kg/MWh,kg/MWh,kg/MWh | /lib/resources/data/cambium/LRMER_MidCase_15_2025start/RFCMc.csv,/lib/resources/data/cambium/LRMER_LowRECost_15_2025start/RFCMc.csv,/lib/resources/data/cambium/LRMER_95DecarbBy2035_15_2025start/RFCMc.csv,/lib/resources/data/cambium/LRMER_LowRECost_25_2025start/RFCMc.csv | lb/MBtu,lb/MBtu,lb/MBtu,lb/MBtu | 195.9,195.9,195.9,195.9 | 147.3,147.3,147.3,147.3 | 177.8,177.8,177.8,177.8 | LRMER_MidCase_15_2025start,LRMER_LowRECost_15_2025start,LRMER_95DecarbBy2035_15_2025start,LRMER_LowRECost_25_2025start | CO2e,CO2e,CO2e,CO2e | 200.0,200.0,200.0,200.0 | 0-100% | RFCMc | None | Middle | None | Top | 67 | None | 50 or more Unit | Multifamily with 5+ units, 1-3 stories | Multi-Family with 5+ Units | 750-999 | 0-1499 | Unheated Basement | None | 3 | 3 | <8 | Vinyl, Light | Brick | No | Natural Gas | 55F | No | 0F | None | No Exterior Use | Uninsulated | 200% Usage | AC, SEER 13 | 100% Conditioned | Central AC | Yes | None | No | Fuel Furnace, 80% AFUE | Ducted Heating | Natural Gas Fuel Furnace | None | None | None | No | None | None | None | None | 10000-14999 | <20000 | <20000 | 15 ACH50 | None | Uninsulated | Uninsulated | Uninsulated | Finished, R-30 | None | Brick, 12-in, 3-wythe, Uninsulated | Summer = 0.7, Winter = 0.85 | MISO | 100% Incandescent | 100% Usage | 100% Usage | CR04 | None | None | None | None | None | None | None | None | None | None | Typical Efficiency | Cooling Season, 7 days/wk | 12 | 1 | Southwest | None | 200% | 89% | G26003211 | In metro area, principal city | None | None | None | Hour20 | 103 | EF 15.9, 100% Usage | Asphalt Shingles, Medium | Stochastic | 1 | 1 | 2018 | 31 | 12 | 15 | None | MI | Renter | 1 | High | Vacant | 1960s | 1960-79 | Natural Gas Standard | Natural Gas | Yes | Detroit Metropolita | 42.22 | -83.35 | F12 B12 L12 R12 | Single, Clear, Metal | 0 | 0 |  | 0 | 0 |  | 0 | 0 |  | 90.2659 | 0.36085 |  | 586.4352 | 2.3444 |  | 0 | 0 |  | 0 | 0 |  | 92.6105 | 0.37022 |  | 0 | 0 | 0 | 0 | 0 | 0 | 0 |  | 0 | 0 | 0 |  | 16.412 | 0.065609 |  | 0 | 0 |  | 0 | 0 | 0 | 0 | 0 |  | 480.0504 | 1.9191 |  | 0 | 0 | 0 | 0 | 0 | 0 | 0 | 0 | 3710.5728 | 14.8336 |  | 0 | 1616.287 | 6.4614 |  | 0 | 0 | 0 | 0 |  | 0 | 0 | 0 | 0 | 0 | 6592.3406 | 6592.3406 | 26.3539 |  | 1265.774 | 1265.774 | 0 | 5326.5667 | 0 | 234.2519 | 0 | 1214.3793 | 0 | 517.1742 | 0 | 1214.3793 | 0 | 492.3074 | 0 | 1214.3793 | 0 | 536.1915 | 0 | 1214.3793 | 0 | 1448.6311 | 1731.5535 | 1706.6867 | 1750.5708
319521 | 0 | 242.131 | TRUE | 1220 | Non-CBSA East North Central | 5A | 5A | Hour23 | 2 | Cold | None | Standard Efficiency | East North Central | East North Central | Midwest | MI, Kalamazoo | Electric, 80% Usage | EnergyStar, 80% Usage | Yes | Electric, 80% Usage | 72F | No | 0F | None | Not Applicable | G2600770 | G2600770, G26002102 | None | None | 20 ft^2 | Fiberglass | 30% Leakage, R-4 | 2 ft | None | data/cambium/LRMER_MidCase_15_2025start,data/cambium/LRMER_LowRECost_15_2025start,data/cambium/LRMER_95DecarbBy2035_15_2025start,data/cambium/LRMER_LowRECost_25_2025start | kg/MWh,kg/MWh,kg/MWh,kg/MWh | /lib/resources/data/cambium/LRMER_MidCase_15_2025start/RFCMc.csv,/lib/resources/data/cambium/LRMER_LowRECost_15_2025start/RFCMc.csv,/lib/resources/data/cambium/LRMER_95DecarbBy2035_15_2025start/RFCMc.csv,/lib/resources/data/cambium/LRMER_LowRECost_25_2025start/RFCMc.csv | lb/MBtu,lb/MBtu,lb/MBtu,lb/MBtu | 195.9,195.9,195.9,195.9 | 147.3,147.3,147.3,147.3 | 177.8,177.8,177.8,177.8 | LRMER_MidCase_15_2025start,LRMER_LowRECost_15_2025start,LRMER_95DecarbBy2035_15_2025start,LRMER_LowRECost_25_2025start | CO2e,CO2e,CO2e,CO2e | 200.0,200.0,200.0,200.0 | 300-400% | RFCMc | Vented Attic | None | None | None | None | None | Single-Family Detached | Single-Family Detached | Single-Family Detached | 1000-1499 | 0-1499 | Slab | None | 1 | 1 | <8 | None | Brick | No | Electricity | 68F | No | 0F | None | No Exterior Use | Uninsulated | 50% Usage | AC, SEER 10 | 100% Conditioned | Central AC | Yes | None | No | Electric Furnace, 100% AFUE | Ducted Heating | Electricity Electric Furnace | None | None | None | No | None | None | None | None | 100000-119999 | 100000-119999 | 100000-149999 | 15 ACH50 | R-13 | None | None | None | Unfinished, Uninsulated | Uninsulated | Brick, 12-in, 3-wythe, Uninsulated | Summer = 0.7, Winter = 0.85 | MISO | 100% Incandescent | 100% Usage | 100% Usage | CR04 | None | None | None | None | None | None | None | Has Pool | None | 1.0 HP Pump | None | Cooling Season, 7 days/wk | Left/Right at 15ft | 6 | East | None | 50% | 85% | G26002102 | In metro area, principal city | None | None | No | Hour6 | 104 | EF 17.6, 100% Usage | Asphalt Shingles, Medium | Stochastic | 1 | 1 | 2018 | 31 | 12 | 15 | None | MI | Owner | 1 | Low | Occupied | 1960s | 1960-79 | Electric Premium | Electricity | Yes | Kalamazoo Battle Cr | 42.24 | -85.55 | F15 B15 L15 R15 | Double, Low-E, Non-metal, Air, M-Gain | 67.9925 | 0.19004 |  | 718.0241 | 2.0069 |  | 41.9092 | 0.11714 |  | 584.0906 | 1.6326 |  | 3480.512 | 9.7283 |  | 0 | 0 |  | 0 | 0 |  | 464.5176 | 1.2984 |  | 0 | 21314.7659 | 0 | 0 | 3022.1489 | 160.896 | 0.44972 |  | 0 | 1535.3993 | 4.2916 |  | 16.412 | 0.045873 |  | 1400.2936 | 3.9139 |  | 0 | 3129.706 | 0 | 535.4408 | 1.4966 |  | 434.0383 | 1.2132 |  | 0 | 0 | 0 | 0 | 0 | 0 | 0 | 0 | 0 | 0 |  | 0 | 0 | 0 |  | 0 | 0 | 0 | 0 |  | 0 | 0 | 0 | 0 | 0 | 36906.4398 | 36906.4398 | 103.1565 |  | 36906.4398 | 36906.4398 | 0 | 0 | 0 | 6646.8337 | 0 | 0 | 0 | 14974.8754 | 0 | 0 | 0 | 13956.859 | 0 | 0 | 0 | 15619.4501 | 0 | 0 | 0 | 6646.8337 | 14974.8754 | 13956.859 | 15619.4501
319528 | 0 | 242.131 | TRUE | 617 | CBSA Detroit-Warren-Dearborn, MI | 5A | 5A | Hour22 | 2 | Cold | None | Standard Efficiency | East North Central | East North Central | Midwest | Not in a census Place | None | None | None | Electric, 100% Usage | 75F | Yes | 2F | Day Setup and Night Setback -5h | Double-Loaded Interior | G2600990 | G2600990, G26003002 | None | None | 20 ft^2 | Fiberglass | 20% Leakage, Uninsulated | 2 ft | None | data/cambium/LRMER_MidCase_15_2025start,data/cambium/LRMER_LowRECost_15_2025start,data/cambium/LRMER_95DecarbBy2035_15_2025start,data/cambium/LRMER_LowRECost_25_2025start | kg/MWh,kg/MWh,kg/MWh,kg/MWh | /lib/resources/data/cambium/LRMER_MidCase_15_2025start/RFCMc.csv,/lib/resources/data/cambium/LRMER_LowRECost_15_2025start/RFCMc.csv,/lib/resources/data/cambium/LRMER_95DecarbBy2035_15_2025start/RFCMc.csv,/lib/resources/data/cambium/LRMER_LowRECost_25_2025start/RFCMc.csv | lb/MBtu,lb/MBtu,lb/MBtu,lb/MBtu | 195.9,195.9,195.9,195.9 | 147.3,147.3,147.3,147.3 | 177.8,177.8,177.8,177.8 | LRMER_MidCase_15_2025start,LRMER_LowRECost_15_2025start,LRMER_95DecarbBy2035_15_2025start,LRMER_LowRECost_25_2025start | CO2e,CO2e,CO2e,CO2e | 200.0,200.0,200.0,200.0 | 150-200% | RFCMc | None | Left | None | Top | 8 | None | 5 to 9 Unit | Multifamily with 5+ units, 1-3 stories | Multi-Family with 5+ Units | 500-749 | 0-1499 | Unheated Basement | None | 2 | 2 | <8 | Wood, Medium/Dark | Wood Frame | No | Electricity | 72F | No | 0F | None | No Exterior Use | Uninsulated | 100% Usage | Room AC, EER 9.8 | 60% Conditioned | Room AC | Yes | Heating Only | No | Shared Heating | Ducted Heating | Electricity Shared Heating | None | None | Boiler Baseboards Heating Only, Electricity | No | None | None | None | None | 30000-34999 | 20000-39999 | 20000-39999 | 15 ACH50 | None | Ceiling R-13 | Uninsulated | Uninsulated | Finished, R-30 | None | Wood Stud, R-19 | Summer = 0.7, Winter = 0.85 | MISO | 100% CFL | 100% Usage | 100% Usage | CR04 | None | None | None | None | None | None | None | None | None | None | Typical Efficiency | Cooling Season, 7 days/wk | 12 | 2 | East | None | 100% | 89% | G26003002 | In metro area, not/partially in principal city | None | None | None | Hour14 | 103 | EF 6.7, 100% Usage | Asphalt Shingles, Medium | Stochastic | 1 | 1 | 2018 | 31 | 12 | 15 | None | MI | Renter | 1 | Medium | Occupied | 1980s | 1980-99 | Electric Standard | Electricity | No | Selfridge Angb | 42.6 | -82.83 | F15 B15 L15 R15 | Single, Clear, Non-metal | 67.9925 | 0.37578 |  | 0 | 0 |  | 0 | 0 |  | 0 | 0 |  | 611.6393 | 3.3804 |  | 0 | 0 |  | 0 | 0 |  | 116.9354 | 0.64627 |  | 0 | 4111.201 | 0 | 0 | 2108.6463 | 32.824 | 0.18141 |  | 0 | 325.602 | 1.7995 |  | 16.412 | 0.090705 |  | 1315.303 | 7.2693 |  | 0 | 0 | 0 | 389.4915 | 2.1526 |  | 1356.0398 | 7.4945 |  | 282.2274 | 0 | 0 | 0 | 0 | 0 | 0 | 0 | 0 | 0 |  | 0 | 0 | 0 |  | 0 | 0 | 0 | 0 |  | 0 | 0 | 0 | 0 | 0 | 10734.6072 | 10734.6072 | 59.3274 |  | 10734.6072 | 10734.6072 | 0 | 0 | 0 | 1938.9123 | 0 | 0 | 0 | 4373.7141 | 0 | 0 | 0 | 4073.0976 | 0 | 0 | 0 | 4572.7159 | 0 | 0 | 0 | 1938.9123 | 4373.7141 | 4073.0976 | 4572.7159
319531 | 0 | 242.131 | TRUE | 3301 | CBSA Detroit-Warren-Dearborn, MI | 5A | 5A | Hour21 | 4 | Cold | None | Standard Efficiency | East North Central | East North Central | Midwest | Not in a census Place | Electric, 100% Usage | EnergyStar, 100% Usage | Yes | Gas, 100% Usage | 67F | Yes | 2F | Day and Night Setup -2h | Not Applicable | G2600990 | G2600990, G26003001 | None | 318 Rated kWh, 100% Usage | 20 ft^2 | Fiberglass | 10% Leakage, Uninsulated | 2 ft | None | data/cambium/LRMER_MidCase_15_2025start,data/cambium/LRMER_LowRECost_15_2025start,data/cambium/LRMER_95DecarbBy2035_15_2025start,data/cambium/LRMER_LowRECost_25_2025start | kg/MWh,kg/MWh,kg/MWh,kg/MWh | /lib/resources/data/cambium/LRMER_MidCase_15_2025start/RFCMc.csv,/lib/resources/data/cambium/LRMER_LowRECost_15_2025start/RFCMc.csv,/lib/resources/data/cambium/LRMER_95DecarbBy2035_15_2025start/RFCMc.csv,/lib/resources/data/cambium/LRMER_LowRECost_25_2025start/RFCMc.csv | lb/MBtu,lb/MBtu,lb/MBtu,lb/MBtu | 195.9,195.9,195.9,195.9 | 147.3,147.3,147.3,147.3 | 177.8,177.8,177.8,177.8 | LRMER_MidCase_15_2025start,LRMER_LowRECost_15_2025start,LRMER_95DecarbBy2035_15_2025start,LRMER_LowRECost_25_2025start | CO2e,CO2e,CO2e,CO2e | 200.0,200.0,200.0,200.0 | 400%+ | RFCMc | Vented Attic | None | None | None | None | None | Single-Family Detached | Single-Family Detached | Single-Family Detached | 3000-3999 | 2500-3999 | Unvented Crawlspace | 2 Car | 2 | 2 | <8 | None | Brick | No | Natural Gas | 67F | Yes | 3F | Day and Night -1h | No Exterior Use | Uninsulated | 100% Usage | AC, SEER 10 | 80% Conditioned | Central AC | Yes | None | No | Fuel Furnace, 80% AFUE | Ducted Heating | Natural Gas Fuel Furnace | None | None | None | No | None | None | None | None | 140000-159999 | 140000+ | 150000+ | 5 ACH50 | R-30 | Uninsulated | Wall R-5, Exterior | R-5, Exterior | Unfinished, Uninsulated | None | Brick, 12-in, 3-wythe, R-11 | Summer = 0.7, Winter = 0.85 | MISO | 100% LED | 100% Usage | 100% Usage | CR04 | None | None | EF 12, National Average | None | Gas Grill | None | None | None | None | None | None | Cooling Season, 7 days/wk | Left/Right at 15ft | 4 | Southwest | None | 100% | 85% | G26003001 | In metro area, not/partially in principal city | None | None | No | Hour10 | 103 | EF 15.9, 100% Usage | Composition Shingles | Stochastic | 1 | 1 | 2018 | 31 | 12 | 15 | None | MI | Owner | 1 | Medium | Occupied | 1990s | 1980-99 | Natural Gas Standard | Natural Gas | Yes | Selfridge Angb | 42.6 | -82.83 | F12 B12 L12 R12 | Double, Low-E, Non-metal, Air, M-Gain | 67.9925 | 0.070238 |  | 648.8593 | 0.67028 |  | 37.8062 | 0.039055 |  | 565.6272 | 0.5843 |  | 3168.9775 | 3.2736 |  | 171.7396 | 0.17741 |  | 319.7405 | 0.3303 |  | 687.2517 | 0.70994 |  | 0 | 0 | 0 | 0 | 0 | 44.2537 | 0.045715 |  | 16.7051 | 811.5138 | 0.83831 |  | 21.9803 | 0.022706 |  | 2826.3774 | 2.9197 |  | 0 | 0 | 0 | 36.927 | 0.038146 |  | 480.0504 | 0.4959 |  | 0 | 0 | 0 | 0 | 0 | 0 | 1205.1082 | 0 | 27201.3914 | 28.0996 |  | 0 | 6907.392 | 7.1355 |  | 0 | 0 | 1080.8461 | 1.1165 |  | 0 | 0 | 0 | 0 | 0 | 46300.5399 | 46300.5399 | 47.8294 |  | 9905.8022 | 9905.8022 | 0 | 36394.7378 | 0 | 1800.2582 | 0 | 8297.25 | 0 | 3994.8941 | 0 | 8297.25 | 0 | 3820.7142 | 0 | 8297.25 | 0 | 4138.1586 | 0 | 8297.25 | 0 | 10097.5082 | 12292.1441 | 12117.9642 | 12435.4085
319536 | 0 | 242.131 | TRUE | 1675 | CBSA Detroit-Warren-Dearborn, MI | 5A | 5A | Hour19 | 4 | Cold | None | None | East North Central | East North Central | Midwest | Not in a census Place | Electric, 80% Usage | EnergyStar, 80% Usage | Yes | Electric, 80% Usage | 70F | No | 0F | None | Not Applicable | G2600990 | G2600990, G26003004 | None | None | 20 ft^2 | Fiberglass | 20% Leakage, R-8 | 2 ft | None | data/cambium/LRMER_MidCase_15_2025start,data/cambium/LRMER_LowRECost_15_2025start,data/cambium/LRMER_95DecarbBy2035_15_2025start,data/cambium/LRMER_LowRECost_25_2025start | kg/MWh,kg/MWh,kg/MWh,kg/MWh | /lib/resources/data/cambium/LRMER_MidCase_15_2025start/RFCMc.csv,/lib/resources/data/cambium/LRMER_LowRECost_15_2025start/RFCMc.csv,/lib/resources/data/cambium/LRMER_95DecarbBy2035_15_2025start/RFCMc.csv,/lib/resources/data/cambium/LRMER_LowRECost_25_2025start/RFCMc.csv | lb/MBtu,lb/MBtu,lb/MBtu,lb/MBtu | 195.9,195.9,195.9,195.9 | 147.3,147.3,147.3,147.3 | 177.8,177.8,177.8,177.8 | LRMER_MidCase_15_2025start,LRMER_LowRECost_15_2025start,LRMER_95DecarbBy2035_15_2025start,LRMER_LowRECost_25_2025start | CO2e,CO2e,CO2e,CO2e | 200.0,200.0,200.0,200.0 | 150-200% | RFCMc | Vented Attic | None | Middle | None | None | 16 | Single-Family Attached | Single-Family Attached | Single-Family Attached | 1500-1999 | 1500-2499 | Slab | None | 1 | 1 | <8 | Brick, Medium/Dark | Wood Frame | No | Electricity | 65F | No | 0F | None | No Exterior Use | Uninsulated | 50% Usage | Heat Pump | 100% Conditioned | Heat Pump | Yes | None | No | ASHP, SEER 13, 7.7 HSPF | Ducted Heat Pump | Electricity ASHP | None | None | None | No | None | None | None | None | 15000-19999 | <20000 | <20000 | 4 ACH50 | R-30 | None | None | None | Unfinished, Uninsulated | 2ft R10 Under, Horizontal | Wood Stud, R-15 | Summer = 0.7, Winter = 0.85 | MISO | 100% Incandescent | 100% Usage | 100% Usage | CR04 | None | EF 17.6 | EF 12, National Average | None | None | None | None | None | None | None | None | Cooling Season, 7 days/wk | 27 | 1 | West | None | 50% | 104% | G26003004 | In metro area, not/partially in principal city | None | None | No | Hour5 | 103 | EF 17.6, 100% Usage | Asphalt Shingles, Medium | Stochastic | 1 | 1 | 2018 | 31 | 12 | 15 | None | MI | Owner | 1 | Low | Occupied | 2000s | 2000-09 | Natural Gas Standard | Natural Gas | Yes | Selfridge Angb | 42.6 | -82.83 | F9 B9 L9 R9 | Double, Clear, Metal, Air | 0 | 0 |  | 231.8192 | 0.47194 |  | 13.4813 | 0.027445 |  | 439.0205 | 0.89377 |  | 1334.3526 | 2.7165 |  | 0 | 0 |  | 319.7405 | 0.65093 |  | 194.3061 | 0.39557 |  | 741.7629 | 2984.9288 | 0 | 0 | 0 | 183.7556 | 0.37409 |  | 0 | 1926.0631 | 3.9211 |  | 21.9803 | 0.044748 |  | 936.069 | 1.9057 |  | 0 | 0 | 0 | 277.5383 | 0.56502 |  | 868.0765 | 1.7672 |  | 0 | 0 | 0 | 0 | 0 | 0 | 0 | 0 | 0 | 0 |  | 0 | 2270.7147 | 4.6228 |  | 0 | 0 | 0 | 0 |  | 0 | 0 | 0 | 0 | 0 | 12743.6093 | 12743.6093 | 25.9437 |  | 10472.8947 | 10472.8947 | 0 | 2270.7147 | 0 | 1923.0044 | 0 | 517.6441 | 0 | 4277.2472 | 0 | 517.6441 | 0 | 4009.0508 | 0 | 517.6441 | 0 | 4486.1279 | 0 | 517.6441 | 0 | 2440.6485 | 4794.8914 | 4526.6949 | 5003.772
319577 | 0 | 242.131 | TRUE | 2663 | Non-CBSA East North Central | 5A | 5A | Hour6 | 3 | Cold | None | None | East North Central | East North Central | Midwest | Not in a census Place | Electric, 80% Usage | EnergyStar, 80% Usage | Yes | Gas, 80% Usage | 78F | No | 0F | None | Not Applicable | G2601390 | G2601390, G26000801 | None | 290 Rated kWh, 80% Usage | 20 ft^2 | Fiberglass | 30% Leakage, R-4 | 2 ft | None | data/cambium/LRMER_MidCase_15_2025start,data/cambium/LRMER_LowRECost_15_2025start,data/cambium/LRMER_95DecarbBy2035_15_2025start,data/cambium/LRMER_LowRECost_25_2025start | kg/MWh,kg/MWh,kg/MWh,kg/MWh | /lib/resources/data/cambium/LRMER_MidCase_15_2025start/RFCMc.csv,/lib/resources/data/cambium/LRMER_LowRECost_15_2025start/RFCMc.csv,/lib/resources/data/cambium/LRMER_95DecarbBy2035_15_2025start/RFCMc.csv,/lib/resources/data/cambium/LRMER_LowRECost_25_2025start/RFCMc.csv | lb/MBtu,lb/MBtu,lb/MBtu,lb/MBtu | 195.9,195.9,195.9,195.9 | 147.3,147.3,147.3,147.3 | 177.8,177.8,177.8,177.8 | LRMER_MidCase_15_2025start,LRMER_LowRECost_15_2025start,LRMER_95DecarbBy2035_15_2025start,LRMER_LowRECost_25_2025start | CO2e,CO2e,CO2e,CO2e | 200.0,200.0,200.0,200.0 | 200-300% | RFCMc | Vented Attic | None | None | None | None | None | Single-Family Detached | Single-Family Detached | Single-Family Detached | 2500-2999 | 2500-3999 | Slab | None | 1 | 1 | <8 | None | Brick | No | Natural Gas | 65F | Yes | 3F | Night +3h | No Exterior Use | Uninsulated | 50% Usage | AC, SEER 10 | 100% Conditioned | Central AC | Yes | None | No | Fuel Furnace, 92.5% AFUE | Ducted Heating | Natural Gas Fuel Furnace | None | None | None | No | None | None | None | None | 30000-34999 | 20000-39999 | 20000-39999 | 20 ACH50 | R-19 | None | None | None | Unfinished, Uninsulated | Uninsulated | Brick, 12-in, 3-wythe, Uninsulated | Summer = 0.7, Winter = 0.85 | MISO | 100% Incandescent | 100% Usage | 100% Usage | CR04 | None | EF 17.6 | None | None | None | None | None | None | None | None | None | Cooling Season, 7 days/wk | Left/Right at 15ft | 1 | North | None | 50% | 85% | G26000801 | In metro area, not/partially in principal city | None | None | No | Hour11 | 103 | EF 17.6, 100% Usage | Composition Shingles | Stochastic | 1 | 1 | 2018 | 31 | 12 | 15 | None | MI | Owner | 1 | Low | Occupied | 1960s | 1960-79 | Natural Gas Standard | Natural Gas | Yes | Tulip City | 42.75 | -86.1 | F9 B9 L9 R9 | Double, Low-E, Non-metal, Air, M-Gain | 0 | 0 |  | 220.6825 | 0.28259 |  | 12.8951 | 0.016512 |  | 68.2856 | 0.08744 |  | 1673.4358 | 2.1429 |  | 45.1329 | 0.057793 |  | 0 | 0 |  | 941.6373 | 1.2058 |  | 0 | 0 | 0 | 0 | 0 | 233.2846 | 0.29872 |  | 0 | 2774.2107 | 3.5524 |  | 21.9803 | 0.028146 |  | 953.0671 | 1.2204 |  | 0 | 0 | 0 | 18.4635 | 0.023643 |  | 868.0765 | 1.1116 |  | 0 | 0 | 0 | 0 | 0 | 0 | 0 | 0 | 42849.335 | 54.869 |  | 0 | 2205.9459 | 2.8247 |  | 0 | 0 | 543.9399 | 0.69652 |  | 0 | 0 | 0 | 0 | 0 | 53430.0798 | 53430.0798 | 68.4178 |  | 7830.859 | 7830.859 | 0 | 45599.2209 | 0 | 1432.3993 | 0 | 10395.6867 | 0 | 3173.286 | 0 | 10395.6867 | 0 | 3005.806 | 0 | 10395.6867 | 0 | 3329.2206 | 0 | 10395.6867 | 0 | 11828.086 | 13568.9726 | 13401.4927 | 13724.9072
319591 | 0 | 242.131 | TRUE | 3301 | Non-CBSA East North Central | 5A | 5A | Hour22 | 5 | Cold | None | Standard Efficiency | East North Central | East North Central | Midwest | Not in a census Place | Gas, 80% Usage | EnergyStar, 80% Usage | Yes | Electric, 80% Usage | 75F | No | 0F | None | Not Applicable | G2600050 | G2600050, G26000900 | None | None | 20 ft^2 | Fiberglass | None | 2 ft | None | data/cambium/LRMER_MidCase_15_2025start,data/cambium/LRMER_LowRECost_15_2025start,data/cambium/LRMER_95DecarbBy2035_15_2025start,data/cambium/LRMER_LowRECost_25_2025start | kg/MWh,kg/MWh,kg/MWh,kg/MWh | /lib/resources/data/cambium/LRMER_MidCase_15_2025start/RFCMc.csv,/lib/resources/data/cambium/LRMER_LowRECost_15_2025start/RFCMc.csv,/lib/resources/data/cambium/LRMER_95DecarbBy2035_15_2025start/RFCMc.csv,/lib/resources/data/cambium/LRMER_LowRECost_25_2025start/RFCMc.csv | lb/MBtu,lb/MBtu,lb/MBtu,lb/MBtu | 195.9,195.9,195.9,195.9 | 147.3,147.3,147.3,147.3 | 177.8,177.8,177.8,177.8 | LRMER_MidCase_15_2025start,LRMER_LowRECost_15_2025start,LRMER_95DecarbBy2035_15_2025start,LRMER_LowRECost_25_2025start | CO2e,CO2e,CO2e,CO2e | 200.0,200.0,200.0,200.0 | 150-200% | RFCMc | Vented Attic | None | None | None | None | None | Single-Family Detached | Single-Family Detached | Single-Family Detached | 3000-3999 | 2500-3999 | Unheated Basement | 2 Car | 1 | 1 | <8 | None | Brick | No | Natural Gas | 70F | Yes | 3F | Day and Night +2h | No Exterior Use | Uninsulated | 50% Usage | Room AC, EER 8.5 | 20% Conditioned | Room AC | No | None | No | Fuel Boiler, 80% AFUE | Non-Ducted Heating | Natural Gas Fuel Boiler | None | None | None | No | None | None | None | None | 50000-59999 | 40000-59999 | 40000-59999 | 10 ACH50 | R-19 | Uninsulated | Uninsulated | Uninsulated | Unfinished, Uninsulated | None | Brick, 12-in, 3-wythe, R-7 | Summer = 0.7, Winter = 0.85 | MISO | 100% CFL | 100% Usage | 100% Usage | CR04 | None | EF 6.7 | None | None | None | None | None | None | None | None | None | Cooling Season, 7 days/wk | Left/Right at 15ft | 6 | East | None | 50% | 85% | G26000900 | Not/partially in metro area | None | None | No | Hour12 | 103 | EF 17.6, 100% Usage | Wood Shingles | Stochastic | 1 | 1 | 2018 | 31 | 12 | 15 | None | MI | Owner | 1 | Low | Occupied | 1970s | 1960-79 | Natural Gas Standard | Natural Gas | Yes | Tulip City | 42.75 | -86.1 | F18 B18 L18 R18 | Double, Clear, Non-metal, Air, Exterior Clear Storm | 67.9925 | 0.070238 |  | 64.1826 | 0.066302 |  | 41.9092 | 0.043293 |  | 0 | 0 |  | 664.3921 | 0.68633 |  | 0 | 0 |  | 0 | 0 |  | 122.5037 | 0.12655 |  | 0 | 0 | 0 | 0 | 0 | 66.2341 | 0.068421 |  | 24.911 | 1062.6757 | 1.0978 |  | 27.2556 | 0.028156 |  | 1665.5229 | 1.7205 |  | 0 | 0 | 0 | 535.4408 | 0.55312 |  | 1790.0781 | 1.8492 |  | 0 | 0 | 0 | 0 | 852.8368 | 0 | 0 | 0 | 36717.409 | 37.9298 |  | 0 | 5247.1444 | 5.4204 |  | 0 | 0 | 0 | 0 |  | 0 | 0 | 0 | 0 | 0 | 48950.4885 | 48950.4885 | 50.5668 |  | 6133.0983 | 6133.0983 | 0 | 42817.3903 | 0 | 1102.3578 | 0 | 9761.5097 | 0 | 2477.0797 | 0 | 9761.5097 | 0 | 2342.0389 | 0 | 9761.5097 | 0 | 2581.239 | 0 | 9761.5097 | 0 | 10863.8675 | 12238.5894 | 12103.5486 | 12342.7487
319602 | 0 | 242.131 | TRUE | 1690 | CBSA Detroit-Warren-Dearborn, MI | 5A | 5A | Hour22 | 3 | Cold | None | Standard Efficiency | East North Central | East North Central | Midwest | In another census Place | Gas, 120% Usage | Standard, 120% Usage | Yes | Gas, 120% Usage | 75F | Yes | 2F | Day Setup and Night Setback -5h | Not Applicable | G2601250 | G2601250, G26002908 | None | 290 Rated kWh, 120% Usage | 20 ft^2 | Fiberglass | 0% Leakage, Uninsulated | 2 ft | None | data/cambium/LRMER_MidCase_15_2025start,data/cambium/LRMER_LowRECost_15_2025start,data/cambium/LRMER_95DecarbBy2035_15_2025start,data/cambium/LRMER_LowRECost_25_2025start | kg/MWh,kg/MWh,kg/MWh,kg/MWh | /lib/resources/data/cambium/LRMER_MidCase_15_2025start/RFCMc.csv,/lib/resources/data/cambium/LRMER_LowRECost_15_2025start/RFCMc.csv,/lib/resources/data/cambium/LRMER_95DecarbBy2035_15_2025start/RFCMc.csv,/lib/resources/data/cambium/LRMER_LowRECost_25_2025start/RFCMc.csv | lb/MBtu,lb/MBtu,lb/MBtu,lb/MBtu | 195.9,195.9,195.9,195.9 | 147.3,147.3,147.3,147.3 | 177.8,177.8,177.8,177.8 | LRMER_MidCase_15_2025start,LRMER_LowRECost_15_2025start,LRMER_95DecarbBy2035_15_2025start,LRMER_LowRECost_25_2025start | CO2e,CO2e,CO2e,CO2e | 200.0,200.0,200.0,200.0 | 400%+ | RFCMc | Vented Attic | None | None | None | None | None | Single-Family Detached | Single-Family Detached | Single-Family Detached | 1500-1999 | 1500-2499 | Heated Basement | None | 2 | 2 | <8 | None | Brick | No | Natural Gas | 68F | Yes | 6F | Night +4h | No Exterior Use | Uninsulated | 200% Usage | AC, SEER 13 | 100% Conditioned | Central AC | Yes | None | No | Fuel Furnace, 80% AFUE | Ducted Heating | Natural Gas Fuel Furnace | None | None | None | No | None | None | None | None | 100000-119999 | 100000-119999 | 100000-149999 | 10 ACH50 | R-19 | Uninsulated | Uninsulated | Uninsulated | Unfinished, Uninsulated | None | Brick, 12-in, 3-wythe, Uninsulated | Summer = 0.7, Winter = 0.85 | MISO | 100% CFL | 100% Usage | 100% Usage | CR04 | None | EF 10.5 | None | None | None | None | None | None | None | None | None | Cooling Season, 7 days/wk | Left/Right at 15ft | 4 | East | None | 200% | 85% | G26002908 | In metro area, not/partially in principal city | None | None | No | Hour18 | 103 | EF 17.6, 100% Usage | Composition Shingles | Stochastic | 1 | 1 | 2018 | 31 | 12 | 15 | None | MI | Owner | 1 | High | Occupied | 1940s | 1940-59 | Natural Gas Standard | Natural Gas | Yes | Oakland Co Intl | 42.67 | -83.42 | F6 B6 L6 R6 | Single, Clear, Non-metal | 67.9925 | 0.13719 |  | 132.7612 | 0.26788 |  | 55.6835 | 0.11236 |  | 268.7462 | 0.54226 |  | 1983.7981 | 4.0028 |  | 192.5477 | 0.38851 |  | 0 | 0 |  | 680.8041 | 1.3737 |  | 0 | 0 | 0 | 0 | 0 | 46.0122 | 0.092841 |  | 0 | 620.1384 | 1.2513 |  | 21.9803 | 0.044351 |  | 4830.9835 | 9.7477 |  | 0 | 0 | 0 | 44.2537 | 0.089293 |  | 1160.8545 | 2.3423 |  | 0 | 0 | 0 | 0 | 1762.5294 | 0 | 0 | 0 | 26632.8335 | 53.7384 |  | 0 | 12409.8014 | 25.0399 |  | 0 | 0 | 1297.1326 | 2.6173 |  | 0 | 0 | 0 | 0 | 0 | 52209.1458 | 52209.1458 | 105.3451 |  | 10106.5558 | 10106.5558 | 0 | 42102.5899 | 0 | 1841.409 | 0 | 9598.5212 | 0 | 4110.7911 | 0 | 9598.5212 | 0 | 3887.8949 | 0 | 9598.5212 | 0 | 4280.8864 | 0 | 9598.5212 | 0 | 11439.9302 | 13709.3123 | 13486.4161 | 13879.4076
319642 | 0 | 242.131 | TRUE | 1220 | CBSA Detroit-Warren-Dearborn, MI | 5A | 5A | Hour0 | 3 | Cold | None | None | East North Central | East North Central | Midwest | MI, Warren | Electric, 100% Usage | Standard, 100% Usage | Yes | Electric, 100% Usage | 76F | No | 0F | None | Not Applicable | G2600990 | G2600990, G26003006 | None | None | 20 ft^2 | Fiberglass | 0% Leakage, Uninsulated | 2 ft | None | data/cambium/LRMER_MidCase_15_2025start,data/cambium/LRMER_LowRECost_15_2025start,data/cambium/LRMER_95DecarbBy2035_15_2025start,data/cambium/LRMER_LowRECost_25_2025start | kg/MWh,kg/MWh,kg/MWh,kg/MWh | /lib/resources/data/cambium/LRMER_MidCase_15_2025start/RFCMc.csv,/lib/resources/data/cambium/LRMER_LowRECost_15_2025start/RFCMc.csv,/lib/resources/data/cambium/LRMER_95DecarbBy2035_15_2025start/RFCMc.csv,/lib/resources/data/cambium/LRMER_LowRECost_25_2025start/RFCMc.csv | lb/MBtu,lb/MBtu,lb/MBtu,lb/MBtu | 195.9,195.9,195.9,195.9 | 147.3,147.3,147.3,147.3 | 177.8,177.8,177.8,177.8 | LRMER_MidCase_15_2025start,LRMER_LowRECost_15_2025start,LRMER_95DecarbBy2035_15_2025start,LRMER_LowRECost_25_2025start | CO2e,CO2e,CO2e,CO2e | 200.0,200.0,200.0,200.0 | 0-100% | RFCMc | Vented Attic | None | None | None | None | None | Single-Family Detached | Single-Family Detached | Single-Family Detached | 1000-1499 | 0-1499 | Heated Basement | 1 Car | 1 | 1 | <8 | Brick, Medium/Dark | Wood Frame | No | Natural Gas | 65F | No | 0F | None | No Exterior Use | Uninsulated | 100% Usage | AC, SEER 13 | 100% Conditioned | Central AC | Yes | None | No | Fuel Wall/Floor Furnace, 60% AFUE | Non-Ducted Heating | Natural Gas Fuel Wall/Floor Furnace | None | None | None | No | None | None | None | None | 20000-24999 | 20000-39999 | 20000-39999 | 8 ACH50 | R-13 | Uninsulated | Uninsulated | Uninsulated | Unfinished, Uninsulated | None | Wood Stud, Uninsulated | Summer = 0.7, Winter = 0.85 | MISO | 100% CFL | 100% Usage | 100% Usage | CR04 | None | EF 17.6 | None | None | None | None | None | None | None | None | None | Cooling Season, 7 days/wk | Left/Right at 15ft | 4 | East | None | 100% | 85% | G26003006 | In metro area, not/partially in principal city | None | None | No | Hour6 | 103 | EF 17.6, 100% Usage | Composition Shingles | Stochastic | 1 | 1 | 2018 | 31 | 12 | 15 | None | MI | Renter | 1 | Medium | Occupied | 1940s | 1940-59 | Natural Gas Premium | Natural Gas | Yes | Selfridge Angb | 42.6 | -82.83 | F9 B9 L9 R9 | Double, Low-E, Non-metal, Air, M-Gain | 0 | 0 |  | 1240.8629 | 3.4683 |  | 46.3052 | 0.12943 |  | 412.0579 | 1.1517 |  | 1476.7851 | 4.1277 |  | 0 | 0 |  | 0 | 0 |  | 0 | 0 |  | 0 | 0 | 0 | 0 | 0 | 40.1507 | 0.11222 |  | 24.911 | 491.1871 | 1.3729 |  | 21.9803 | 0.061437 |  | 2295.6257 | 6.4165 |  | 0 | 0 | 0 | 537.1993 | 1.5015 |  | 868.0765 | 2.4263 |  | 0 | 0 | 0 | 0 | 0 | 0 | 0 | 0 | 21611.0607 | 60.4047 |  | 0 | 6186.1441 | 17.2908 |  | 0 | 0 | 0 | 0 |  | 0 | 0 | 0 | 0 | 0 | 35252.6398 | 35252.6398 | 98.534 |  | 7455.4349 | 7455.4349 | 0 | 27797.2048 | 0 | 1337.6729 | 0 | 6337.2107 | 0 | 2991.4217 | 0 | 6337.2107 | 0 | 2853.3119 | 0 | 6337.2107 | 0 | 3104.4869 | 0 | 6337.2107 | 0 | 7674.8836 | 9328.6324 | 9190.5226 | 9441.6975
319648 | 0 | 242.131 | TRUE | 3301 | CBSA Detroit-Warren-Dearborn, MI | 5A | 5A | Hour17 | 4 | Cold | None | Standard Efficiency | East North Central | East North Central | Midwest | MI, Troy | Gas, 120% Usage | EnergyStar, 120% Usage | Yes | Gas, 120% Usage | 75F | No | 0F | None | Not Applicable | G2601250 | G2601250, G26002903 | None | None | 20 ft^2 | Fiberglass | 0% Leakage, Uninsulated | 2 ft | None | data/cambium/LRMER_MidCase_15_2025start,data/cambium/LRMER_LowRECost_15_2025start,data/cambium/LRMER_95DecarbBy2035_15_2025start,data/cambium/LRMER_LowRECost_25_2025start | kg/MWh,kg/MWh,kg/MWh,kg/MWh | /lib/resources/data/cambium/LRMER_MidCase_15_2025start/RFCMc.csv,/lib/resources/data/cambium/LRMER_LowRECost_15_2025start/RFCMc.csv,/lib/resources/data/cambium/LRMER_95DecarbBy2035_15_2025start/RFCMc.csv,/lib/resources/data/cambium/LRMER_LowRECost_25_2025start/RFCMc.csv | lb/MBtu,lb/MBtu,lb/MBtu,lb/MBtu | 195.9,195.9,195.9,195.9 | 147.3,147.3,147.3,147.3 | 177.8,177.8,177.8,177.8 | LRMER_MidCase_15_2025start,LRMER_LowRECost_15_2025start,LRMER_95DecarbBy2035_15_2025start,LRMER_LowRECost_25_2025start | CO2e,CO2e,CO2e,CO2e | 200.0,200.0,200.0,200.0 | 200-300% | RFCMc | Vented Attic | None | None | None | None | None | Single-Family Detached | Single-Family Detached | Single-Family Detached | 3000-3999 | 2500-3999 | Heated Basement | 2 Car | 2 | 2 | <8 | Vinyl, Light | Brick | No | Natural Gas | 65F | Yes | 3F | Night -1h | No Exterior Use | Uninsulated | 200% Usage | AC, SEER 13 | 100% Conditioned | Central AC | Yes | None | No | Fuel Furnace, 80% AFUE | Ducted Heating | Natural Gas Fuel Furnace | None | None | None | No | None | None | None | None | 60000-69999 | 60000-79999 | 60000-99999 | 7 ACH50 | R-13 | Uninsulated | Uninsulated | Uninsulated | Unfinished, Uninsulated | None | Brick, 12-in, 3-wythe, R-7 | Summer = 0.7, Winter = 0.85 | MISO | 100% Incandescent | 100% Usage | 100% Usage | CR04 | None | EF 17.6 | EF 12, National Average | None | None | None | None | None | None | None | None | Cooling Season, 7 days/wk | Left/Right at 15ft | 4 | East | None | 200% | 85% | G26002903 | In metro area, not/partially in principal city | None | None | No | Hour19 | 103 | EF 17.6, 100% Usage | Wood Shingles | Stochastic | 1 | 1 | 2018 | 31 | 12 | 15 | None | MI | Owner | 1 | High | Occupied | 1970s | 1960-79 | Natural Gas Standard | Natural Gas | Yes | Oakland Co Intl | 42.67 | -83.42 | F9 B9 L9 R9 | Triple, Low-E, Non-metal, Air, L-Gain | 67.9925 | 0.070238 |  | 69.4578 | 0.071751 |  | 45.426 | 0.046926 |  | 284.572 | 0.29397 |  | 2013.9844 | 2.0805 |  | 0 | 0 |  | 319.7405 | 0.3303 |  | 707.4736 | 0.73083 |  | 0 | 0 | 0 | 0 | 0 | 264.9362 | 0.27368 |  | 99.9372 | 3321.6675 | 3.4313 |  | 21.9803 | 0.022706 |  | 5652.4617 | 5.8391 |  | 0 | 0 | 0 | 44.2537 | 0.045715 |  | 868.0765 | 0.89674 |  | 0 | 0 | 0 | 0 | 924.6392 | 0 | 0 | 0 | 27674.4081 | 28.5882 |  | 0 | 11684.1574 | 12.07 |  | 0 | 0 | 1297.1326 | 1.34 |  | 0 | 0 | 0 | 0 | 0 | 55362.2974 | 55362.2974 | 57.1904 |  | 13782.2532 | 13782.2532 | 0 | 41580.0442 | 0 | 2511.1645 | 0 | 9479.4169 | 0 | 5601.3591 | 0 | 9479.4169 | 0 | 5289.7525 | 0 | 9479.4169 | 0 | 5855.6502 | 0 | 9479.4169 | 0 | 11990.5814 | 15080.776 | 14769.1694 | 15335.0672
319652 | 0 | 242.131 | TRUE | 853 | Non-CBSA East North Central | 5A | 5A | Hour14 | 2 | Cold | None | Standard Efficiency | East North Central | East North Central | Midwest | MI, Lansing | Electric, 100% Usage | EnergyStar, 100% Usage | Yes | Gas, 100% Usage | 70F | No | 0F | None | Double-Loaded Interior | G2600650 | G2600650, G26001802 | None | None | 20 ft^2 | Fiberglass | None | 2 ft | None | data/cambium/LRMER_MidCase_15_2025start,data/cambium/LRMER_LowRECost_15_2025start,data/cambium/LRMER_95DecarbBy2035_15_2025start,data/cambium/LRMER_LowRECost_25_2025start | kg/MWh,kg/MWh,kg/MWh,kg/MWh | /lib/resources/data/cambium/LRMER_MidCase_15_2025start/RFCMc.csv,/lib/resources/data/cambium/LRMER_LowRECost_15_2025start/RFCMc.csv,/lib/resources/data/cambium/LRMER_95DecarbBy2035_15_2025start/RFCMc.csv,/lib/resources/data/cambium/LRMER_LowRECost_25_2025start/RFCMc.csv | lb/MBtu,lb/MBtu,lb/MBtu,lb/MBtu | 195.9,195.9,195.9,195.9 | 147.3,147.3,147.3,147.3 | 177.8,177.8,177.8,177.8 | LRMER_MidCase_15_2025start,LRMER_LowRECost_15_2025start,LRMER_95DecarbBy2035_15_2025start,LRMER_LowRECost_25_2025start | CO2e,CO2e,CO2e,CO2e | 200.0,200.0,200.0,200.0 | 0-100% | RFCMc | None | Left | None | Middle | 12 | None | 10 to 19 Unit | Multifamily with 5+ units, 1-3 stories | Multi-Family with 5+ Units | 750-999 | 0-1499 | Slab | None | 3 | 3 | <8 | Vinyl, Light | Brick | No | Natural Gas | 68F | Yes | 3F | Night +2h | No Exterior Use | Uninsulated | 100% Usage | None | None | None | No | None | No | Fuel Wall/Floor Furnace, 68% AFUE | Non-Ducted Heating | Natural Gas Fuel Wall/Floor Furnace | None | None | None | No | None | None | None | None | <10000 | <20000 | <20000 | 15 ACH50 | None | None | None | None | Finished, R-13 | 2ft R10 Perimeter, Vertical | Brick, 12-in, 3-wythe, R-15 | Summer = 0.7, Winter = 0.85 | MISO | 100% Incandescent | 100% Usage | 100% Usage | CR04 | None | EF 17.6 | None | None | None | None | None | None | None | None | None | Cooling Season, 7 days/wk | None | 4 | South | None | 100% | 89% | G26001802 | In metro area, not/partially in principal city | None | None | None | Hour18 | 103 | EF 17.6, 100% Usage | Asphalt Shingles, Medium | Stochastic | 1 | 1 | 2018 | 31 | 12 | 15 | None | MI | Renter | 1 | Medium | Occupied | 1990s | 1980-99 | Natural Gas Standard | Natural Gas | Yes | Mason Jewett Fld | 42.57 | -84.42 | F18 B18 L18 R18 | Double, Clear, Metal, Air, Exterior Clear Storm | 67.9925 | 0.27181 |  | 530.4586 | 2.1206 |  | 31.0655 | 0.12419 |  | 0 | 0 |  | 0 | 0 |  | 0 | 0 |  | 0 | 0 |  | 0 | 0 |  | 0 | 0 | 0 | 0 | 0 | 142.7256 | 0.57057 |  | 0 | 1220.3479 | 4.8785 |  | 16.412 | 0.065609 |  | 1722.9648 | 6.8878 |  | 0 | 0 | 0 | 32.5309 | 0.13005 |  | 868.0765 | 3.4703 |  | 0 | 0 | 0 | 0 | 0 | 0 | 0 | 0 | 3629.3921 | 14.5091 |  | 0 | 5202.0115 | 20.7958 |  | 0 | 0 | 953.6533 | 3.8124 |  | 0 | 0 | 0 | 0 | 0 | 14417.0451 | 14417.0451 | 57.6344 |  | 4632.2813 | 4632.2813 | 0 | 9784.7638 | 0 | 821.2158 | 0 | 2230.7505 | 0 | 1862.5092 | 0 | 2230.7505 | 0 | 1751.7202 | 0 | 2230.7505 | 0 | 1945.3987 | 0 | 2230.7505 | 0 | 3051.9663 | 4093.2597 | 3982.4707 | 4176.1492
319677 | 0 | 242.131 | TRUE | 1220 | Non-CBSA East North Central | 7A | 7A | Hour19 | 3 | Very Cold | None | Standard Efficiency | East North Central | East North Central | Midwest | Not in a census Place | Gas, 100% Usage | Standard, 100% Usage | Yes | Electric, 100% Usage | 68F | No | 0F | None | Not Applicable | G2600710 | G2600710, G26000100 | None | None | 20 ft^2 | Fiberglass | 0% Leakage, Uninsulated | 2 ft | None | data/cambium/LRMER_MidCase_15_2025start,data/cambium/LRMER_LowRECost_15_2025start,data/cambium/LRMER_95DecarbBy2035_15_2025start,data/cambium/LRMER_LowRECost_25_2025start | kg/MWh,kg/MWh,kg/MWh,kg/MWh | /lib/resources/data/cambium/LRMER_MidCase_15_2025start/MROEc.csv,/lib/resources/data/cambium/LRMER_LowRECost_15_2025start/MROEc.csv,/lib/resources/data/cambium/LRMER_95DecarbBy2035_15_2025start/MROEc.csv,/lib/resources/data/cambium/LRMER_LowRECost_25_2025start/MROEc.csv | lb/MBtu,lb/MBtu,lb/MBtu,lb/MBtu | 195.9,195.9,195.9,195.9 | 147.3,147.3,147.3,147.3 | 177.8,177.8,177.8,177.8 | LRMER_MidCase_15_2025start,LRMER_LowRECost_15_2025start,LRMER_95DecarbBy2035_15_2025start,LRMER_LowRECost_25_2025start | CO2e,CO2e,CO2e,CO2e | 200.0,200.0,200.0,200.0 | 400%+ | MROEc | Vented Attic | None | None | None | None | None | Single-Family Detached | Single-Family Detached | Single-Family Detached | 1000-1499 | 0-1499 | Heated Basement | None | 2 | 2 | <8 | None | Brick | No | Natural Gas | 65F | Yes | 3F | Night +4h | No Exterior Use | Uninsulated | 100% Usage | None | None | None | Yes | None | No | Fuel Furnace, 92.5% AFUE | Ducted Heating | Natural Gas Fuel Furnace | None | None | None | No | None | None | None | None | 120000-139999 | 120000-139999 | 100000-149999 | 40 ACH50 | R-38 | Uninsulated | Uninsulated | Uninsulated | Unfinished, Uninsulated | None | Brick, 12-in, 3-wythe, Uninsulated | Summer = 0.7, Winter = 0.85 | MISO | 100% Incandescent | 100% Usage | 100% Usage | CR04 | None | None | None | None | None | None | None | None | None | None | None | Cooling Season, 7 days/wk | Left/Right at 15ft | 4 | East | None | 100% | 85% | G26000100 | Not/partially in metro area | None | None | No | Hour17 | 74 | EF 17.6, 100% Usage | Composition Shingles | Stochastic | 1 | 1 | 2018 | 31 | 12 | 15 | None | MI | Owner | 1 | Medium | Occupied | <1940 | <1940 | Natural Gas Standard | Natural Gas | Yes | Ford | 45.82 | -88.11 | F18 B18 L18 R18 | Double, Low-E, Non-metal, Air, M-Gain | 40.7369 | 0.11386 |  | 110.4878 | 0.30882 |  | 46.3052 | 0.12943 |  | 0 | 0 |  | 0 | 0 |  | 0 | 0 |  | 0 | 0 |  | 990.8733 | 2.7696 |  | 0 | 0 | 0 | 0 | 0 | 160.896 | 0.44972 |  | 0 | 1535.3993 | 4.2916 |  | 21.9803 | 0.061437 |  | 2295.6257 | 6.4165 |  | 0 | 0 | 0 | 537.1993 | 1.5015 |  | 434.0383 | 1.2132 |  | 0 | 0 | 0 | 0 | 1468.8722 | 0 | 0 | 0 | 44323.1894 | 123.8869 |  | 0 | 7648.5688 | 21.3784 |  | 0 | 0 | 0 | 0 |  | 0 | 0 | 0 | 0 | 0 | 59614.4656 | 59614.4656 | 166.6273 |  | 6173.8352 | 6173.8352 | 0 | 53440.6304 | 0 | 1069.6139 | 0 | 12183.3582 | 0 | 1797.0423 | 0 | 12183.3582 | 0 | 1640.3792 | 0 | 12183.3582 | 0 | 2214.0882 | 0 | 12183.3582 | 0 | 13252.9721 | 13980.4004 | 13823.7373 | 14397.4464
319694 | 0 | 242.131 | TRUE | 2663 | CBSA Detroit-Warren-Dearborn, MI | 5A | 5A | Hour0 | 4 | Cold | None | Standard Efficiency | East North Central | East North Central | Midwest | MI, Troy | Gas, 100% Usage | EnergyStar, 100% Usage | Yes | Gas, 100% Usage | 70F | No | 0F | None | Not Applicable | G2601250 | G2601250, G26002903 | None | None | 20 ft^2 | Fiberglass | 20% Leakage, Uninsulated | 2 ft | None | data/cambium/LRMER_MidCase_15_2025start,data/cambium/LRMER_LowRECost_15_2025start,data/cambium/LRMER_95DecarbBy2035_15_2025start,data/cambium/LRMER_LowRECost_25_2025start | kg/MWh,kg/MWh,kg/MWh,kg/MWh | /lib/resources/data/cambium/LRMER_MidCase_15_2025start/RFCMc.csv,/lib/resources/data/cambium/LRMER_LowRECost_15_2025start/RFCMc.csv,/lib/resources/data/cambium/LRMER_95DecarbBy2035_15_2025start/RFCMc.csv,/lib/resources/data/cambium/LRMER_LowRECost_25_2025start/RFCMc.csv | lb/MBtu,lb/MBtu,lb/MBtu,lb/MBtu | 195.9,195.9,195.9,195.9 | 147.3,147.3,147.3,147.3 | 177.8,177.8,177.8,177.8 | LRMER_MidCase_15_2025start,LRMER_LowRECost_15_2025start,LRMER_95DecarbBy2035_15_2025start,LRMER_LowRECost_25_2025start | CO2e,CO2e,CO2e,CO2e | 200.0,200.0,200.0,200.0 | 200-300% | RFCMc | Finished Attic or Cathedral Ceilings | None | None | None | None | None | Single-Family Detached | Single-Family Detached | Single-Family Detached | 2500-2999 | 2500-3999 | Unheated Basement | None | 2 | 2 | <8 | None | Brick | No | Natural Gas | 70F | No | 0F | None | No Exterior Use | Uninsulated | 100% Usage | AC, SEER 13 | 60% Conditioned | Central AC | Yes | None | No | Fuel Furnace, 80% AFUE | Ducted Heating | Natural Gas Fuel Furnace | None | None | None | No | None | None | None | None | 50000-59999 | 40000-59999 | 40000-59999 | 25 ACH50 | None | Uninsulated | Uninsulated | Uninsulated | Finished, R-13 | None | Brick, 12-in, 3-wythe, Uninsulated | Summer = 0.7, Winter = 0.85 | MISO | 100% LED | 100% Usage | 100% Usage | CR04 | None | None | EF 12, National Average | None | None | None | Electric | None | None | None | None | Cooling Season, 7 days/wk | Left/Right at 15ft | 3 | East | None | 100% | 85% | G26002903 | In metro area, not/partially in principal city | None | None | No | Hour21 | 103 | EF 19.9, 100% Usage | Composition Shingles | Stochastic | 1 | 1 | 2018 | 31 | 12 | 15 | None | MI | Owner | 1 | Medium | Occupied | <1940 | <1940 | Natural Gas Standard | Natural Gas | Yes | Oakland Co Intl | 42.67 | -83.42 | F9 B9 L9 R9 | Double, Low-E, Non-metal, Air, M-Gain | 67.9925 | 0.087065 |  | 46.8914 | 0.060045 |  | 30.7725 | 0.039404 |  | 44.2537 | 0.056667 |  | 2148.504 | 2.7512 |  | 0 | 0 |  | 319.7405 | 0.40943 |  | 1959.1801 | 2.5088 |  | 0 | 0 | 1170.5259 | 1156.4584 | 0 | 38.9785 | 0.049912 |  | 0 | 677.8734 | 0.86802 |  | 21.9803 | 0.028146 |  | 2411.0957 | 3.0874 |  | 0 | 0 | 0 | 32.2378 | 0.041281 |  | 400.042 | 0.51226 |  | 0 | 0 | 0 | 0 | 622.776 | 0 | 0 | 0 | 76607.3123 | 98.0965 |  | 0 | 5327.4459 | 6.8219 |  | 0 | 0 | 947.2057 | 1.2129 |  | 0 | 0 | 0 | 0 | 0 | 94030.9736 | 94030.9736 | 120.4077 |  | 10526.2336 | 10526.2336 | 0 | 83504.74 | 0 | 1919.9023 | 0 | 19037.3657 | 0 | 4291.0165 | 0 | 19037.3657 | 0 | 4044.7625 | 0 | 19037.3657 | 0 | 4467.0652 | 0 | 19037.3657 | 0 | 20957.2679 | 23328.3821 | 23082.1282 | 23504.4309
319718 | 0 | 242.131 | TRUE | 617 | CBSA Detroit-Warren-Dearborn, MI | 5A | 5A | Hour18 | 2 | Cold | None | None | East North Central | East North Central | Midwest | MI, Detroit | None | None | None | Gas, 100% Usage | 72F | No | 0F | None | Double-Loaded Interior | G2601630 | G2601630, G26003208 | None | None | 20 ft^2 | Fiberglass | 30% Leakage, R-4 | 2 ft | None | data/cambium/LRMER_MidCase_15_2025start,data/cambium/LRMER_LowRECost_15_2025start,data/cambium/LRMER_95DecarbBy2035_15_2025start,data/cambium/LRMER_LowRECost_25_2025start | kg/MWh,kg/MWh,kg/MWh,kg/MWh | /lib/resources/data/cambium/LRMER_MidCase_15_2025start/RFCMc.csv,/lib/resources/data/cambium/LRMER_LowRECost_15_2025start/RFCMc.csv,/lib/resources/data/cambium/LRMER_95DecarbBy2035_15_2025start/RFCMc.csv,/lib/resources/data/cambium/LRMER_LowRECost_25_2025start/RFCMc.csv | lb/MBtu,lb/MBtu,lb/MBtu,lb/MBtu | 195.9,195.9,195.9,195.9 | 147.3,147.3,147.3,147.3 | 177.8,177.8,177.8,177.8 | LRMER_MidCase_15_2025start,LRMER_LowRECost_15_2025start,LRMER_95DecarbBy2035_15_2025start,LRMER_LowRECost_25_2025start | CO2e,CO2e,CO2e,CO2e | 200.0,200.0,200.0,200.0 | 0-100% | RFCMc | None | Right | None | Top | 4 | None | 3 or 4 Unit | Multifamily with 2-4 Units | Multi-Family with 2 - 4 Units | 500-749 | 0-1499 | Slab | None | 2 | 2 | <8 | Vinyl, Light | Brick | No | Natural Gas | 55F | Yes | 6F | Night +3h | No Exterior Use | Uninsulated | 100% Usage | AC, SEER 15 | 100% Conditioned | Central AC | Yes | None | No | Fuel Furnace, 80% AFUE | Ducted Heating | Natural Gas Fuel Furnace | None | None | None | No | None | None | None | None | <10000 | <20000 | <20000 | 25 ACH50 | None | None | None | None | Finished, R-38 | Uninsulated | Brick, 12-in, 3-wythe, R-7 | Summer = 0.7, Winter = 0.85 | MISO | 100% CFL | 100% Usage | 100% Usage | CR04 | None | None | None | None | None | None | None | None | None | None | None | Cooling Season, 7 days/wk | 27 | 1 | East | None | 100% | 96% | G26003208 | In metro area, principal city | None | None | None | Hour13 | 103 | EF 15.9, 100% Usage | Composition Shingles | Stochastic | 1 | 1 | 2018 | 31 | 12 | 15 | None | MI | Renter | 1 | Medium | Vacant | 1970s | 1960-79 | Natural Gas Standard | Natural Gas | Yes | Detroit Metropolita | 42.22 | -83.35 | F18 B18 L18 R18 | Double, Low-E, Non-metal, Air, M-Gain | 0 | 0 |  | 0 | 0 |  | 0 | 0 |  | 134.8127 | 0.74508 |  | 815.6168 | 4.5077 |  | 0 | 0 |  | 0 | 0 |  | 126.8998 | 0.70134 |  | 0 | 0 | 0 | 0 | 0 | 0 | 0 |  | 0 | 0 | 0 |  | 16.412 | 0.090705 |  | 0 | 0 |  | 0 | 0 | 0 | 0 | 0 |  | 480.0504 | 2.6531 |  | 0 | 0 | 0 | 0 | 0 | 0 | 0 | 0 | 5006.5331 | 27.6698 |  | 0 | 1676.0734 | 9.2632 |  | 0 | 0 | 0 | 0 |  | 0 | 0 | 0 | 0 | 0 | 8256.1051 | 8256.1051 | 45.6294 |  | 1573.7916 | 1573.7916 | 0 | 6682.3135 | 0 | 287.2446 | 0 | 1523.4476 | 0 | 633.7937 | 0 | 1523.4476 | 0 | 609.815 | 0 | 1523.4476 | 0 | 653.8257 | 0 | 1523.4476 | 0 | 1810.6922 | 2157.2413 | 2133.2626 | 2177.2733
319761 | 0 | 242.131 | TRUE | 2176 | CBSA Detroit-Warren-Dearborn, MI | 5A | 5A | Hour10 | 4 | Cold | None | Standard Efficiency | East North Central | East North Central | Midwest | Not in a census Place | Electric, 100% Usage | EnergyStar, 100% Usage | Yes | Gas, 100% Usage | 76F | No | 0F | None | Not Applicable | G2600990 | G2600990, G26003001 | None | 290 Rated kWh, 100% Usage | 20 ft^2 | Fiberglass | 0% Leakage, Uninsulated | 2 ft | None | data/cambium/LRMER_MidCase_15_2025start,data/cambium/LRMER_LowRECost_15_2025start,data/cambium/LRMER_95DecarbBy2035_15_2025start,data/cambium/LRMER_LowRECost_25_2025start | kg/MWh,kg/MWh,kg/MWh,kg/MWh | /lib/resources/data/cambium/LRMER_MidCase_15_2025start/RFCMc.csv,/lib/resources/data/cambium/LRMER_LowRECost_15_2025start/RFCMc.csv,/lib/resources/data/cambium/LRMER_95DecarbBy2035_15_2025start/RFCMc.csv,/lib/resources/data/cambium/LRMER_LowRECost_25_2025start/RFCMc.csv | lb/MBtu,lb/MBtu,lb/MBtu,lb/MBtu | 195.9,195.9,195.9,195.9 | 147.3,147.3,147.3,147.3 | 177.8,177.8,177.8,177.8 | LRMER_MidCase_15_2025start,LRMER_LowRECost_15_2025start,LRMER_95DecarbBy2035_15_2025start,LRMER_LowRECost_25_2025start | CO2e,CO2e,CO2e,CO2e | 200.0,200.0,200.0,200.0 | 400%+ | RFCMc | Vented Attic | None | None | None | None | None | Single-Family Detached | Single-Family Detached | Single-Family Detached | 2000-2499 | 1500-2499 | Heated Basement | 2 Car | 2 | 2 | <8 | None | Brick | No | Natural Gas | 70F | Yes | 3F | Night +4h | No Exterior Use | Uninsulated | 100% Usage | AC, SEER 13 | 100% Conditioned | Central AC | Yes | None | No | Fuel Furnace, 80% AFUE | Ducted Heating | Natural Gas Fuel Furnace | None | None | None | No | None | None | None | None | 200000+ | 140000+ | 150000+ | 3 ACH50 | R-30 | Uninsulated | Wall R-10, Exterior | R-10, Exterior | Unfinished, Uninsulated | None | Brick, 12-in, 3-wythe, R-11 | Summer = 0.7, Winter = 0.85 | MISO | 100% Incandescent | 100% Usage | 100% Usage | CR04 | None | EF 15.9 | None | Gas Fireplace | None | None | None | Has Pool | Gas | 1.0 HP Pump | None | Cooling Season, 7 days/wk | Left/Right at 15ft | 5 | West | None | 100% | 85% | G26003001 | In metro area, not/partially in principal city | None | None | No | Hour16 | 103 | EF 19.9, 100% Usage | Composition Shingles | Stochastic | 1 | 1 | 2018 | 31 | 12 | 15 | None | MI | Owner | 1 | Medium | Occupied | 1990s | 1980-99 | Natural Gas Standard | Natural Gas | Yes | Selfridge Angb | 42.6 | -82.83 | F18 B18 L18 R18 | Single, Clear, Metal | 67.9925 | 0.10655 |  | 773.1215 | 1.2116 |  | 45.1329 | 0.070728 |  | 519.615 | 0.81429 |  | 1876.5341 | 2.9407 |  | 195.1853 | 0.30587 |  | 0 | 0 |  | 406.7826 | 0.63747 |  | 0 | 0 | 0 | 0 | 0 | 208.6666 | 0.327 |  | 99.9372 | 2355.9983 | 3.6921 |  | 21.9803 | 0.034445 |  | 2791.795 | 4.375 |  | 0 | 3092.779 | 0 | 41.323 | 0.064757 |  | 880.0924 | 1.3792 |  | 0 | 0 | 0 | 0 | 0 | 2437.7652 | 0 | 0 | 21777.232 | 34.127 |  | 0 | 7940.4676 | 12.4435 |  | 0 | 8572.3288 | 1214.7796 | 1.9037 |  | 0 | 0 | 0 | 0 | 0 | 55319.216 | 55319.216 | 86.6905 |  | 13376.9359 | 13376.9359 | 0 | 41942.28 | 0 | 2346.3521 | 0 | 9561.9771 | 0 | 5295.1761 | 0 | 9561.9771 | 0 | 5056.2005 | 0 | 9561.9771 | 0 | 5479.1495 | 0 | 9561.9771 | 0 | 11908.3292 | 14857.1532 | 14618.1776 | 15041.1266
319762 | 0 | 242.131 | TRUE | 1220 | Non-CBSA East North Central | 7A | 7A | Hour1 | 3 | Very Cold | None | None | East North Central | East North Central | Midwest | Not in a census Place | None | None | None | Electric, 100% Usage | 68F | No | 0F | None | Not Applicable | G2600710 | G2600710, G26000100 | None | None | 20 ft^2 | Fiberglass | None | 2 ft | None | data/cambium/LRMER_MidCase_15_2025start,data/cambium/LRMER_LowRECost_15_2025start,data/cambium/LRMER_95DecarbBy2035_15_2025start,data/cambium/LRMER_LowRECost_25_2025start | kg/MWh,kg/MWh,kg/MWh,kg/MWh | /lib/resources/data/cambium/LRMER_MidCase_15_2025start/MROEc.csv,/lib/resources/data/cambium/LRMER_LowRECost_15_2025start/MROEc.csv,/lib/resources/data/cambium/LRMER_95DecarbBy2035_15_2025start/MROEc.csv,/lib/resources/data/cambium/LRMER_LowRECost_25_2025start/MROEc.csv | lb/MBtu,lb/MBtu,lb/MBtu,lb/MBtu | 195.9,195.9,195.9,195.9 | 147.3,147.3,147.3,147.3 | 177.8,177.8,177.8,177.8 | LRMER_MidCase_15_2025start,LRMER_LowRECost_15_2025start,LRMER_95DecarbBy2035_15_2025start,LRMER_LowRECost_25_2025start | CO2e,CO2e,CO2e,CO2e | 200.0,200.0,200.0,200.0 | 100-150% | MROEc | Vented Attic | None | None | None | None | None | Mobile Home | Mobile Home | Mobile Home | 1000-1499 | 0-1499 | Ambient | None | 1 | 1 | <8 | Brick, Medium/Dark | Wood Frame | No | Other Fuel | 55F | Yes | 3F | Day and Night -1h | No Exterior Use | Uninsulated | 100% Usage | Room AC, EER 8.5 | 20% Conditioned | Room AC | No | None | No | Other | Non-Ducted Heating | None | None | None | None | No | None | None | None | None | 20000-24999 | 20000-39999 | 20000-39999 | 6 ACH50 | R-49 | Uninsulated | None | None | Unfinished, Uninsulated | None | Wood Stud, R-7 | Summer = 0.7, Winter = 0.85 | MISO | 100% CFL | 100% Usage | 100% Usage | CR04 | None | EF 17.6 | EF 12, National Average | None | None | None | None | None | None | None | None | Cooling Season, 7 days/wk | Left/Right at 15ft | 2 | Northwest | None | 100% | 94% | G26000100 | Not/partially in metro area | None | None | No | Hour16 | 74 | EF 17.6, 100% Usage | Asphalt Shingles, Medium | Stochastic | 1 | 1 | 2018 | 31 | 12 | 15 | None | MI | Owner | 1 | Medium | Vacant | 1970s | 1960-79 | Electric Standard | Electricity | Yes | Ford | 45.82 | -88.11 | F18 B18 L18 R18 | Single, Clear, Metal | 0 | 0 |  | 0 | 0 |  | 0 | 0 |  | 0 | 0 |  | 359.5982 | 1.0051 |  | 0 | 0 |  | 319.7405 | 0.8937 |  | 0 | 0 |  | 0 | 0 | 0 | 0 | 439.3135 | 0 | 0 |  | 0 | 0 | 0 |  | 21.9803 | 0.061437 |  | 0 | 0 |  | 0 | 0 | 0 | 0 | 0 |  | 868.0765 | 2.4263 |  | 0 | 0 | 0 | 0 | 0 | 0 | 0 | 0 | 0 | 0 |  | 0 | 0 | 0 |  | 0 | 0 | 0 | 0 |  | 0 | 0 | 0 | 0 | 0 | 2008.416 | 2008.416 | 5.6137 |  | 2008.416 | 2008.416 | 0 | 0 | 0 | 341.1709 | 0 | 0 | 0 | 570.1048 | 0 | 0 | 0 | 527.9461 | 0 | 0 | 0 | 702.0984 | 0 | 0 | 0 | 341.1709 | 570.1048 | 527.9461 | 702.0984
319807 | 0 | 242.131 | TRUE | 1690 | Non-CBSA East North Central | 5A | 5A | Hour22 | 3 | Cold | None | Standard Efficiency | East North Central | East North Central | Midwest | MI, Wyoming | Gas, 80% Usage | Standard, 80% Usage | Yes | Electric, 80% Usage | 75F | No | 0F | None | Not Applicable | G2600810 | G2600810, G26001001 | None | None | 20 ft^2 | Fiberglass | 30% Leakage, Uninsulated | 2 ft | None | data/cambium/LRMER_MidCase_15_2025start,data/cambium/LRMER_LowRECost_15_2025start,data/cambium/LRMER_95DecarbBy2035_15_2025start,data/cambium/LRMER_LowRECost_25_2025start | kg/MWh,kg/MWh,kg/MWh,kg/MWh | /lib/resources/data/cambium/LRMER_MidCase_15_2025start/RFCMc.csv,/lib/resources/data/cambium/LRMER_LowRECost_15_2025start/RFCMc.csv,/lib/resources/data/cambium/LRMER_95DecarbBy2035_15_2025start/RFCMc.csv,/lib/resources/data/cambium/LRMER_LowRECost_25_2025start/RFCMc.csv | lb/MBtu,lb/MBtu,lb/MBtu,lb/MBtu | 195.9,195.9,195.9,195.9 | 147.3,147.3,147.3,147.3 | 177.8,177.8,177.8,177.8 | LRMER_MidCase_15_2025start,LRMER_LowRECost_15_2025start,LRMER_95DecarbBy2035_15_2025start,LRMER_LowRECost_25_2025start | CO2e,CO2e,CO2e,CO2e | 200.0,200.0,200.0,200.0 | 150-200% | RFCMc | Vented Attic | None | None | None | None | None | Single-Family Detached | Single-Family Detached | Single-Family Detached | 1500-1999 | 1500-2499 | Unheated Basement | None | 2 | 2 | <8 | Vinyl, Light | Wood Frame | No | Natural Gas | 68F | No | 0F | None | No Exterior Use | Uninsulated | 50% Usage | AC, SEER 15 | 100% Conditioned | Central AC | Yes | None | No | Fuel Furnace, 92.5% AFUE | Ducted Heating | Natural Gas Fuel Furnace | None | None | None | No | None | None | None | None | 25000-29999 | 20000-39999 | 20000-39999 | 25 ACH50 | R-38 | Uninsulated | Uninsulated | Uninsulated | Unfinished, Uninsulated | None | Wood Stud, Uninsulated | Summer = 0.7, Winter = 0.85 | MISO | 100% Incandescent | 100% Usage | 100% Usage | CR04 | None | EF 15.9 | None | None | None | None | None | None | None | None | None | Cooling Season, 7 days/wk | Left/Right at 15ft | 2 | East | None | 50% | 85% | G26001001 | In metro area, not/partially in principal city | None | None | No | Hour9 | 103 | EF 17.6, 100% Usage | Asphalt Shingles, Medium | Stochastic | 1 | 1 | 2018 | 31 | 12 | 15 | None | MI | Owner | 1 | Low | Occupied | <1940 | <1940 | Natural Gas Standard | Natural Gas | Yes | Grand Rapids Kent C | 42.88 | -85.52 | F30 B30 L30 R30 | Double, Low-E, Non-metal, Air, M-Gain | 67.9925 | 0.13719 |  | 54.5112 | 0.10999 |  | 22.8595 | 0.046125 |  | 399.4559 | 0.806 |  | 2249.9066 | 4.5398 |  | 0 | 0 |  | 0 | 0 |  | 1120.1176 | 2.2601 |  | 0 | 0 | 0 | 0 | 0 | 184.6348 | 0.37255 |  | 0 | 1938.9582 | 3.9123 |  | 21.9803 | 0.044351 |  | 955.4117 | 1.9278 |  | 0 | 0 | 0 | 324.4297 | 0.65462 |  | 914.0887 | 1.8444 |  | 0 | 0 | 0 | 0 | 724.7648 | 0 | 0 | 0 | 50792.7333 | 102.4871 |  | 0 | 2884.4055 | 5.82 |  | 0 | 0 | 0 | 0 |  | 0 | 0 | 0 | 0 | 0 | 62655.9571 | 62655.9571 | 126.4242 |  | 8254.0536 | 8254.0536 | 0 | 54401.6104 | 0 | 1494.4027 | 0 | 12402.4605 | 0 | 3315.7548 | 0 | 12402.4605 | 0 | 3160.8598 | 0 | 12402.4605 | 0 | 3471.0734 | 0 | 12402.4605 | 0 | 13896.8632 | 15718.2153 | 15563.3203 | 15873.5339
319828 | 0 | 242.131 | TRUE | 2176 | Non-CBSA East North Central | 6A | 6A | Hour4 | 4 | Cold | None | Standard Efficiency | East North Central | East North Central | Midwest | Not in a census Place | Electric, 80% Usage | Standard, 80% Usage | Yes | Electric, 80% Usage | 72F | No | 0F | None | Not Applicable | G2601350 | G2601350, G26000300 | None | None | 20 ft^2 | Fiberglass | None | 2 ft | None | data/cambium/LRMER_MidCase_15_2025start,data/cambium/LRMER_LowRECost_15_2025start,data/cambium/LRMER_95DecarbBy2035_15_2025start,data/cambium/LRMER_LowRECost_25_2025start | kg/MWh,kg/MWh,kg/MWh,kg/MWh | /lib/resources/data/cambium/LRMER_MidCase_15_2025start/RFCMc.csv,/lib/resources/data/cambium/LRMER_LowRECost_15_2025start/RFCMc.csv,/lib/resources/data/cambium/LRMER_95DecarbBy2035_15_2025start/RFCMc.csv,/lib/resources/data/cambium/LRMER_LowRECost_25_2025start/RFCMc.csv | lb/MBtu,lb/MBtu,lb/MBtu,lb/MBtu | 195.9,195.9,195.9,195.9 | 147.3,147.3,147.3,147.3 | 177.8,177.8,177.8,177.8 | LRMER_MidCase_15_2025start,LRMER_LowRECost_15_2025start,LRMER_95DecarbBy2035_15_2025start,LRMER_LowRECost_25_2025start | CO2e,CO2e,CO2e,CO2e | 200.0,200.0,200.0,200.0 | 150-200% | RFCMc | Vented Attic | None | None | None | None | None | Single-Family Detached | Single-Family Detached | Single-Family Detached | 2000-2499 | 1500-2499 | Unheated Basement | 2 Car | 1 | 1 | <8 | Wood, Medium/Dark | Wood Frame | No | Propane | 72F | Yes | 6F | Day and Night -2h | No Exterior Use | Uninsulated | 50% Usage | None | None | None | No | None | No | Fuel Wall/Floor Furnace, 68% AFUE | Non-Ducted Heating | Propane Fuel Wall/Floor Furnace | None | None | None | No | None | None | None | None | 35000-39999 | 20000-39999 | 20000-39999 | 4 ACH50 | R-49 | Ceiling R-19 | Uninsulated | Uninsulated | Unfinished, Uninsulated | None | Wood Stud, R-19 | Summer = 0.7, Winter = 0.85 | MISO | 100% LED | 100% Usage | 100% Usage | CR04 | None | None | EF 12, National Average | None | None | None | None | None | None | None | None | Cooling Season, 7 days/wk | Left/Right at 15ft | 4 | South | None | 50% | 85% | G26000300 | Not/partially in metro area | None | None | No | Hour10 | 103 | EF 15.9, 100% Usage | Composition Shingles | Stochastic | 1 | 1 | 2018 | 31 | 12 | 15 | None | MI | Owner | 1 | Low | Occupied | 2000s | 2000-09 | Electric Standard | Electricity | Yes | Houghton Lake Rosco | 44.37 | -84.69 | F18 B18 L18 R18 | Double, Clear, Metal, Air | 40.7369 | 0.063839 |  | 989.701 | 1.551 |  | 36.927 | 0.057868 |  | 0 | 0 |  | 0 | 0 |  | 0 | 0 |  | 319.7405 | 0.50106 |  | 0 | 0 |  | 0 | 0 | 0 | 0 | 2784.1752 | 34.8755 | 0.054653 |  | 16.7051 | 575.5916 | 0.90201 |  | 21.9803 | 0.034445 |  | 1269.5839 | 1.9896 |  | 0 | 0 | 0 | 429.9353 | 0.67375 |  | 480.0504 | 0.75228 |  | 0 | 0 | 0 | 0 | 0 | 0 | 0 | 0 | 0 | 0 |  | 0 | 0 | 0 |  | 0 | 0 | 0 | 0 |  | 0 | 0 | 22088.1804 | 0 | 0 | 29088.1829 | 29088.1829 | 45.584 |  | 7000.0025 | 7000.0025 | 0 | 0 | 22088.1804 | 1218.9964 | 0 | 0 | 6078.3564 | 2776.3269 | 0 | 0 | 6078.3564 | 2623.8454 | 0 | 0 | 6078.3564 | 2893.8295 | 0 | 0 | 6078.3564 | 7297.3528 | 8854.6832 | 8702.2018 | 8972.1859
319851 | 0 | 242.131 | TRUE | 1220 | CBSA Detroit-Warren-Dearborn, MI | 5A | 5A | Hour23 | 4 | Cold | None | Standard Efficiency, No usage | East North Central | East North Central | Midwest | MI, Detroit | Gas, 100% Usage | EnergyStar, 100% Usage | Yes | Gas, 100% Usage | 78F | Yes | 2F | Night Setback -1h | Not Applicable | G2601630 | G2601630, G26003210 | None | 318 Rated kWh, 100% Usage | 20 ft^2 | Fiberglass | 0% Leakage, Uninsulated | 2 ft | None | data/cambium/LRMER_MidCase_15_2025start,data/cambium/LRMER_LowRECost_15_2025start,data/cambium/LRMER_95DecarbBy2035_15_2025start,data/cambium/LRMER_LowRECost_25_2025start | kg/MWh,kg/MWh,kg/MWh,kg/MWh | /lib/resources/data/cambium/LRMER_MidCase_15_2025start/RFCMc.csv,/lib/resources/data/cambium/LRMER_LowRECost_15_2025start/RFCMc.csv,/lib/resources/data/cambium/LRMER_95DecarbBy2035_15_2025start/RFCMc.csv,/lib/resources/data/cambium/LRMER_LowRECost_25_2025start/RFCMc.csv | lb/MBtu,lb/MBtu,lb/MBtu,lb/MBtu | 195.9,195.9,195.9,195.9 | 147.3,147.3,147.3,147.3 | 177.8,177.8,177.8,177.8 | LRMER_MidCase_15_2025start,LRMER_LowRECost_15_2025start,LRMER_95DecarbBy2035_15_2025start,LRMER_LowRECost_25_2025start | CO2e,CO2e,CO2e,CO2e | 200.0,200.0,200.0,200.0 | 0-100% | RFCMc | Vented Attic | None | None | None | None | None | Single-Family Detached | Single-Family Detached | Single-Family Detached | 1000-1499 | 0-1499 | Heated Basement | None | 2 | 2 | <8 | Brick, Medium/Dark | Wood Frame | No | Natural Gas | 55F | Yes | 6F | Night -3h | No Exterior Use | Uninsulated | 100% Usage | AC, SEER 15 | 100% Conditioned | Central AC | Yes | None | No | Fuel Wall/Floor Furnace, 68% AFUE | Non-Ducted Heating | Natural Gas Fuel Wall/Floor Furnace | None | None | None | No | None | None | None | None | <10000 | <20000 | <20000 | 30 ACH50 | R-30 | Uninsulated | Uninsulated | Uninsulated | Unfinished, Uninsulated | None | Wood Stud, Uninsulated | Summer = 0.7, Winter = 0.85 | MISO | 100% LED | 100% Usage | 100% Usage | CR04 | None | None | None | None | None | None | None | None | None | None | None | Cooling Season, 7 days/wk | Left/Right at 15ft | 1 | North | None | 100% | 85% | G26003210 | In metro area, principal city | None | None | No | Hour17 | 103 | EF 15.9, 100% Usage | Asphalt Shingles, Medium | Stochastic | 1 | 1 | 2018 | 31 | 12 | 15 | None | MI | Renter | 1 | Medium | Vacant | <1940 | <1940 | Natural Gas Standard | Natural Gas | Yes | Detroit Metropolita | 42.22 | -83.35 | F15 B15 L15 R15 | Single, Clear, Non-metal | 0 | 0 |  | 0 | 0 |  | 0 | 0 |  | 204.2705 | 0.57095 |  | 1162.0268 | 3.248 |  | 0 | 0 |  | 0 | 0 |  | 0 | 0 |  | 0 | 0 | 0 | 0 | 0 | 0 | 0 |  | 0 | 0 | 0 |  | 21.9803 | 0.061437 |  | 0 | 0 |  | 0 | 0 | 0 | 0 | 0 |  | 480.0504 | 1.3418 |  | 0 | 0 | 0 | 0 | 0 | 0 | 0 | 0 | 20337.6669 | 56.8454 |  | 0 | 1630.6474 | 4.5578 |  | 0 | 0 | 0 | 0 |  | 0 | 0 | 0 | 0 | 0 | 23836.3493 | 23836.3493 | 66.6246 |  | 1868.035 | 1868.035 | 0 | 21968.3143 | 0 | 354.4266 | 0 | 5008.327 | 0 | 762.3994 | 0 | 5008.327 | 0 | 738.5445 | 0 | 5008.327 | 0 | 791.4978 | 0 | 5008.327 | 0 | 5362.7536 | 5770.7264 | 5746.8715 | 5799.8248
319856 | 0 | 242.131 | TRUE | 885 | Non-CBSA East North Central | 6A | 6A | Hour7 | 3 | Cold | None | Standard Efficiency | East North Central | East North Central | Midwest | Not in a census Place | Electric, 80% Usage | EnergyStar, 80% Usage | Yes | Gas, 80% Usage | 76F | No | 0F | None | Not Applicable | G2600730 | G2600730, G26001200 | None | 318 Rated kWh, 80% Usage | 20 ft^2 | Fiberglass | 0% Leakage, Uninsulated | 2 ft | None | data/cambium/LRMER_MidCase_15_2025start,data/cambium/LRMER_LowRECost_15_2025start,data/cambium/LRMER_95DecarbBy2035_15_2025start,data/cambium/LRMER_LowRECost_25_2025start | kg/MWh,kg/MWh,kg/MWh,kg/MWh | /lib/resources/data/cambium/LRMER_MidCase_15_2025start/RFCMc.csv,/lib/resources/data/cambium/LRMER_LowRECost_15_2025start/RFCMc.csv,/lib/resources/data/cambium/LRMER_95DecarbBy2035_15_2025start/RFCMc.csv,/lib/resources/data/cambium/LRMER_LowRECost_25_2025start/RFCMc.csv | lb/MBtu,lb/MBtu,lb/MBtu,lb/MBtu | 195.9,195.9,195.9,195.9 | 147.3,147.3,147.3,147.3 | 177.8,177.8,177.8,177.8 | LRMER_MidCase_15_2025start,LRMER_LowRECost_15_2025start,LRMER_95DecarbBy2035_15_2025start,LRMER_LowRECost_25_2025start | CO2e,CO2e,CO2e,CO2e | 200.0,200.0,200.0,200.0 | 100-150% | RFCMc | Vented Attic | None | None | None | None | None | Single-Family Detached | Single-Family Detached | Single-Family Detached | 750-999 | 0-1499 | Heated Basement | None | 1 | 1 | <8 | None | Brick | No | Natural Gas | 68F | Yes | 3F | Day -2h | No Exterior Use | Uninsulated | 50% Usage | Room AC, EER 10.7 | 20% Conditioned | Room AC | Yes | None | No | Fuel Furnace, 80% AFUE | Ducted Heating | Natural Gas Fuel Furnace | None | None | None | No | None | None | None | None | 30000-34999 | 20000-39999 | 20000-39999 | 25 ACH50 | R-38 | Uninsulated | Uninsulated | Uninsulated | Unfinished, Uninsulated | None | Brick, 12-in, 3-wythe, R-7 | Summer = 0.7, Winter = 0.85 | MISO | 100% Incandescent | 100% Usage | 100% Usage | CR04 | None | None | None | None | None | None | None | None | None | None | None | Cooling Season, 7 days/wk | Left/Right at 15ft | 5 | Northeast | None | 50% | 85% | G26001200 | Not/partially in metro area | None | None | No | Hour8 | 103 | EF 17.6, 100% Usage | Composition Shingles | Stochastic | 1 | 1 | 2018 | 31 | 12 | 15 | None | MI | Renter | 1 | Low | Occupied | 1970s | 1960-79 | Natural Gas Standard | Natural Gas | Yes | Mount Pleasant Muni | 43.62 | -84.73 | F12 B12 L12 R12 | Double, Clear, Non-metal, Air | 67.9925 | 0.26198 |  | 618.673 | 2.3838 |  | 36.0477 | 0.1389 |  | 0 | 0 |  | 277.2452 | 1.0683 |  | 167.0505 | 0.64366 |  | 0 | 0 |  | 417.0401 | 1.6069 |  | 0 | 0 | 0 | 0 | 0 | 144.191 | 0.55558 |  | 0 | 1247.8966 | 4.8083 |  | 21.9803 | 0.084693 |  | 1231.1916 | 4.7439 |  | 0 | 0 | 0 | 33.117 | 0.1276 |  | 434.0383 | 1.6724 |  | 0 | 0 | 0 | 0 | 0 | 0 | 0 | 0 | 16422.5305 | 63.2778 |  | 0 | 4935.6099 | 19.0174 |  | 0 | 0 | 971.8237 | 3.7445 |  | 0 | 0 | 0 | 0 | 0 | 27026.721 | 27026.721 | 104.1369 |  | 4696.757 | 4696.757 | 0 | 22329.964 | 0 | 844.3431 | 0 | 5090.7502 | 0 | 1896.1445 | 0 | 5090.7502 | 0 | 1783.7121 | 0 | 5090.7502 | 0 | 1989.0529 | 0 | 5090.7502 | 0 | 5935.0933 | 6986.8946 | 6874.4623 | 7079.8031
319861 | 0 | 242.131 | TRUE | 1220 | CBSA Detroit-Warren-Dearborn, MI | 5A | 5A | Hour7 | 3 | Cold | None | Standard Efficiency | East North Central | East North Central | Midwest | Not in a census Place | Electric, 100% Usage | EnergyStar, 100% Usage | Yes | Electric, 100% Usage | 72F | No | 0F | None | Not Applicable | G2601630 | G2601630, G26003201 | None | 290 Rated kWh, 100% Usage | 20 ft^2 | Fiberglass | None | 2 ft | None | data/cambium/LRMER_MidCase_15_2025start,data/cambium/LRMER_LowRECost_15_2025start,data/cambium/LRMER_95DecarbBy2035_15_2025start,data/cambium/LRMER_LowRECost_25_2025start | kg/MWh,kg/MWh,kg/MWh,kg/MWh | /lib/resources/data/cambium/LRMER_MidCase_15_2025start/RFCMc.csv,/lib/resources/data/cambium/LRMER_LowRECost_15_2025start/RFCMc.csv,/lib/resources/data/cambium/LRMER_95DecarbBy2035_15_2025start/RFCMc.csv,/lib/resources/data/cambium/LRMER_LowRECost_25_2025start/RFCMc.csv | lb/MBtu,lb/MBtu,lb/MBtu,lb/MBtu | 195.9,195.9,195.9,195.9 | 147.3,147.3,147.3,147.3 | 177.8,177.8,177.8,177.8 | LRMER_MidCase_15_2025start,LRMER_LowRECost_15_2025start,LRMER_95DecarbBy2035_15_2025start,LRMER_LowRECost_25_2025start | CO2e,CO2e,CO2e,CO2e | 200.0,200.0,200.0,200.0 | 0-100% | RFCMc | Vented Attic | None | None | None | None | None | Mobile Home | Mobile Home | Mobile Home | 1000-1499 | 0-1499 | Ambient | None | 1 | 1 | <8 | Wood, Medium/Dark | Wood Frame | No | Natural Gas | 75F | Yes | 6F | Day +1h | No Exterior Use | Uninsulated | 100% Usage | None | None | None | No | None | No | Fuel Wall/Floor Furnace, 68% AFUE | Non-Ducted Heating | Natural Gas Fuel Wall/Floor Furnace | None | None | None | No | None | None | None | None | 10000-14999 | <20000 | <20000 | 20 ACH50 | R-30 | Uninsulated | None | None | Unfinished, Uninsulated | None | Wood Stud, Uninsulated | Summer = 0.7, Winter = 0.85 | MISO | 100% LED | 100% Usage | 100% Usage | CR04 | None | None | EF 12, National Average | None | None | None | None | None | None | None | None | Cooling Season, 7 days/wk | Left/Right at 15ft | 1 | East | None | 100% | 94% | G26003201 | In metro area, not/partially in principal city | None | None | No | Hour5 | 103 | EF 17.6, 100% Usage | Composition Shingles | Stochastic | 1 | 1 | 2018 | 31 | 12 | 15 | None | MI | Owner | 1 | Medium | Occupied | 1960s | 1960-79 | Natural Gas Standard | Natural Gas | Yes | Detroit Metropolita | 42.22 | -83.35 | F12 B12 L12 R12 | Double, Clear, Non-metal, Air, Exterior Clear Storm | 67.9925 | 0.19004 |  | 279.8829 | 0.7823 |  | 16.1189 | 0.045054 |  | 0 | 0 |  | 0 | 0 |  | 56.5627 | 0.1581 |  | 319.7405 | 0.8937 |  | 0 | 0 |  | 0 | 0 | 0 | 0 | 0 | 26.9625 | 0.075363 |  | 0 | 375.131 | 1.0485 |  | 21.9803 | 0.061437 |  | 1701.2776 | 4.7552 |  | 0 | 0 | 0 | 339.6694 | 0.9494 |  | 434.0383 | 1.2132 |  | 0 | 0 | 0 | 0 | 0 | 0 | 0 | 0 | 42677.0092 | 119.2857 |  | 0 | 2596.0235 | 7.2561 |  | 0 | 0 | 0 | 0 |  | 0 | 0 | 0 | 0 | 0 | 48912.0962 | 48912.0962 | 136.7133 |  | 3639.0635 | 3639.0635 | 0 | 45273.0328 | 0 | 658.0668 | 0 | 10321.3093 | 0 | 1480.5187 | 0 | 10321.3093 | 0 | 1387.7831 | 0 | 10321.3093 | 0 | 1552.4702 | 0 | 10321.3093 | 0 | 10979.3761 | 11801.828 | 11709.0924 | 11873.7795
319919 | 0 | 242.131 | TRUE | 1690 | Non-CBSA East North Central | 5A | 5A | Hour1 | 3 | Cold | None | None | East North Central | East North Central | Midwest | Not in a census Place | Electric, 100% Usage | Standard, 100% Usage | Yes | Gas, 100% Usage | 75F | No | 0F | None | Not Applicable | G2600750 | G2600750, G26002600 | None | 318 Rated kWh, 100% Usage | 20 ft^2 | Fiberglass | 20% Leakage, Uninsulated | 2 ft | None | data/cambium/LRMER_MidCase_15_2025start,data/cambium/LRMER_LowRECost_15_2025start,data/cambium/LRMER_95DecarbBy2035_15_2025start,data/cambium/LRMER_LowRECost_25_2025start | kg/MWh,kg/MWh,kg/MWh,kg/MWh | /lib/resources/data/cambium/LRMER_MidCase_15_2025start/RFCMc.csv,/lib/resources/data/cambium/LRMER_LowRECost_15_2025start/RFCMc.csv,/lib/resources/data/cambium/LRMER_95DecarbBy2035_15_2025start/RFCMc.csv,/lib/resources/data/cambium/LRMER_LowRECost_25_2025start/RFCMc.csv | lb/MBtu,lb/MBtu,lb/MBtu,lb/MBtu | 195.9,195.9,195.9,195.9 | 147.3,147.3,147.3,147.3 | 177.8,177.8,177.8,177.8 | LRMER_MidCase_15_2025start,LRMER_LowRECost_15_2025start,LRMER_95DecarbBy2035_15_2025start,LRMER_LowRECost_25_2025start | CO2e,CO2e,CO2e,CO2e | 200.0,200.0,200.0,200.0 | 400%+ | RFCMc | Vented Attic | None | None | None | None | None | Single-Family Detached | Single-Family Detached | Single-Family Detached | 1500-1999 | 1500-2499 | Unheated Basement | None | 1 | 1 | <8 | Vinyl, Light | Wood Frame | No | Natural Gas | 72F | No | 0F | None | No Exterior Use | Uninsulated | 100% Usage | AC, SEER 10 | 80% Conditioned | Central AC | Yes | None | No | Fuel Furnace, 76% AFUE | Ducted Heating | Natural Gas Fuel Furnace | None | None | None | No | None | None | None | None | 70000-79999 | 60000-79999 | 60000-99999 | 50 ACH50 | R-30 | Uninsulated | Uninsulated | Uninsulated | Unfinished, Uninsulated | None | Wood Stud, Uninsulated | Summer = 0.7, Winter = 0.85 | MISO | 100% CFL | 100% Usage | 100% Usage | CR04 | None | EF 17.6 | EF 12, National Average | None | None | None | None | None | None | None | Typical Efficiency | Cooling Season, 7 days/wk | Left/Right at 15ft | 2 | South | None | 100% | 85% | G26002600 | In metro area, not/partially in principal city | None | None | No | Hour12 | 103 | EF 17.6, 100% Usage | Composition Shingles | Stochastic | 1 | 1 | 2018 | 31 | 12 | 15 | None | MI | Owner | 1 | Medium | Occupied | <1940 | <1940 | Natural Gas Standard | Natural Gas | Yes | Jackson Co Reynolds | 42.26 | -84.46 | F18 B18 L18 R18 | Double, Clear, Non-metal, Air | 0 | 0 |  | 762.864 | 1.5393 |  | 28.4279 | 0.05736 |  | 86.456 | 0.17445 |  | 2344.8616 | 4.7313 |  | 97.5927 | 0.19692 |  | 319.7405 | 0.64516 |  | 1953.6118 | 3.9419 |  | 0 | 0 | 0 | 0 | 0 | 46.0122 | 0.092841 |  | 0 | 620.1384 | 1.2513 |  | 21.9803 | 0.044351 |  | 1910.5303 | 3.855 |  | 0 | 0 | 0 | 27.8418 | 0.056178 |  | 868.0765 | 1.7516 |  | 351.6853 | 0 | 0 | 0 | 0 | 0 | 0 | 0 | 80298.2494 | 162.0219 |  | 0 | 4435.6306 | 8.95 |  | 0 | 0 | 813.5653 | 1.6416 |  | 0 | 0 | 0 | 0 | 0 | 94987.2645 | 94987.2645 | 191.6607 |  | 9439.8192 | 9439.8192 | 0 | 85547.4453 | 0 | 1693.7257 | 0 | 19503.0549 | 0 | 3791.5546 | 0 | 19503.0549 | 0 | 3596.8328 | 0 | 19503.0549 | 0 | 3944.8398 | 0 | 19503.0549 | 0 | 21196.7806 | 23294.6095 | 23099.8877 | 23447.8947
319921 | 0 | 242.131 | TRUE | 1220 | Non-CBSA East North Central | 5A | 5A | Hour4 | 4 | Cold | None | Standard Efficiency | East North Central | East North Central | Midwest | Not in a census Place | Electric, 80% Usage | EnergyStar, 80% Usage | Yes | Electric, 80% Usage | 75F | No | 0F | None | Not Applicable | G2600210 | G2600210, G26002400 | None | None | 20 ft^2 | Fiberglass | None | 2 ft | None | data/cambium/LRMER_MidCase_15_2025start,data/cambium/LRMER_LowRECost_15_2025start,data/cambium/LRMER_95DecarbBy2035_15_2025start,data/cambium/LRMER_LowRECost_25_2025start | kg/MWh,kg/MWh,kg/MWh,kg/MWh | /lib/resources/data/cambium/LRMER_MidCase_15_2025start/RFCMc.csv,/lib/resources/data/cambium/LRMER_LowRECost_15_2025start/RFCMc.csv,/lib/resources/data/cambium/LRMER_95DecarbBy2035_15_2025start/RFCMc.csv,/lib/resources/data/cambium/LRMER_LowRECost_25_2025start/RFCMc.csv | lb/MBtu,lb/MBtu,lb/MBtu,lb/MBtu | 195.9,195.9,195.9,195.9 | 147.3,147.3,147.3,147.3 | 177.8,177.8,177.8,177.8 | LRMER_MidCase_15_2025start,LRMER_LowRECost_15_2025start,LRMER_95DecarbBy2035_15_2025start,LRMER_LowRECost_25_2025start | CO2e,CO2e,CO2e,CO2e | 200.0,200.0,200.0,200.0 | 400%+ | RFCMc | Vented Attic | None | None | None | None | None | Single-Family Detached | Single-Family Detached | Single-Family Detached | 1000-1499 | 0-1499 | Slab | None | 1 | 1 | <8 | Vinyl, Light | Brick | No | Natural Gas | 68F | No | 0F | None | No Exterior Use | Uninsulated | 50% Usage | None | None | None | No | None | No | Fuel Wall/Floor Furnace, 60% AFUE | Non-Ducted Heating | Natural Gas Fuel Wall/Floor Furnace | None | None | None | No | None | None | None | None | 200000+ | 140000+ | 150000+ | 20 ACH50 | R-19 | None | None | None | Unfinished, Uninsulated | Uninsulated | Brick, 12-in, 3-wythe, Uninsulated | Summer = 0.7, Winter = 0.85 | None | 100% Incandescent | 100% Usage | 100% Usage | CR04 | None | None | None | None | None | None | None | None | None | None | None | Cooling Season, 7 days/wk | Left/Right at 15ft | 4 | South | None | 50% | 85% | G26002400 | In metro area, not/partially in principal city | None | None | No | Hour11 | 104 | EF 17.6, 100% Usage | Tile, Clay or Ceramic | Stochastic | 1 | 1 | 2018 | 31 | 12 | 15 | None | MI | Owner | 1 | Low | Occupied | 1960s | 1960-79 | Natural Gas Standard | Natural Gas | Yes | Southwest Michigan | 42.13 | -86.42 | F9 B9 L9 R9 | Double, Clear, Non-metal, Air, Exterior Clear Storm | 67.9925 | 0.19004 |  | 519.0289 | 1.4507 |  | 30.1863 | 0.084373 |  | 0 | 0 |  | 0 | 0 |  | 0 | 0 |  | 0 | 0 |  | 0 | 0 |  | 0 | 0 | 0 | 0 | 0 | 160.896 | 0.44972 |  | 0 | 1535.3993 | 4.2916 |  | 21.9803 | 0.061437 |  | 1147.6663 | 3.2078 |  | 0 | 0 | 0 | 429.9353 | 1.2017 |  | 434.0383 | 1.2132 |  | 0 | 0 | 0 | 0 | 0 | 0 | 0 | 0 | 27448.4503 | 76.7207 |  | 0 | 3909.5681 | 10.9276 |  | 0 | 0 | 0 | 0 |  | 0 | 0 | 0 | 0 | 0 | 35705.1415 | 35705.1415 | 99.7988 |  | 4347.4163 | 4347.4163 | 0 | 31357.7253 | 0 | 767.8153 | 0 | 7148.9369 | 0 | 1738.9974 | 0 | 7148.9369 | 0 | 1637.8953 | 0 | 7148.9369 | 0 | 1821.7993 | 0 | 7148.9369 | 0 | 7916.7522 | 8887.9343 | 8786.8322 | 8970.7362
319937 | 0 | 242.131 | TRUE | 2663 | Non-CBSA East North Central | 6A | 6A | Hour5 | 3 | Cold | None | Standard Efficiency, No usage | East North Central | East North Central | Midwest | Not in a census Place | Electric, 100% Usage | EnergyStar, 100% Usage | Yes | Electric, 100% Usage | 75F | Yes | 5F | Night Setback -2h | Not Applicable | G2600690 | G2600690, G26001300 | None | None | 20 ft^2 | Fiberglass | 0% Leakage, Uninsulated | 2 ft | None | data/cambium/LRMER_MidCase_15_2025start,data/cambium/LRMER_LowRECost_15_2025start,data/cambium/LRMER_95DecarbBy2035_15_2025start,data/cambium/LRMER_LowRECost_25_2025start | kg/MWh,kg/MWh,kg/MWh,kg/MWh | /lib/resources/data/cambium/LRMER_MidCase_15_2025start/RFCMc.csv,/lib/resources/data/cambium/LRMER_LowRECost_15_2025start/RFCMc.csv,/lib/resources/data/cambium/LRMER_95DecarbBy2035_15_2025start/RFCMc.csv,/lib/resources/data/cambium/LRMER_LowRECost_25_2025start/RFCMc.csv | lb/MBtu,lb/MBtu,lb/MBtu,lb/MBtu | 195.9,195.9,195.9,195.9 | 147.3,147.3,147.3,147.3 | 177.8,177.8,177.8,177.8 | LRMER_MidCase_15_2025start,LRMER_LowRECost_15_2025start,LRMER_95DecarbBy2035_15_2025start,LRMER_LowRECost_25_2025start | CO2e,CO2e,CO2e,CO2e | 200.0,200.0,200.0,200.0 | 400%+ | RFCMc | Vented Attic | None | None | None | None | None | Single-Family Detached | Single-Family Detached | Single-Family Detached | 2500-2999 | 2500-3999 | Heated Basement | 2 Car | 1 | 1 | <8 | None | Brick | No | Natural Gas | 55F | No | 0F | None | No Exterior Use | Uninsulated | 100% Usage | AC, SEER 13 | 80% Conditioned | Central AC | Yes | None | No | Fuel Furnace, 80% AFUE | Ducted Heating | Natural Gas Fuel Furnace | None | None | None | No | None | None | None | None | 50000-59999 | 40000-59999 | 40000-59999 | 15 ACH50 | R-30 | Uninsulated | Uninsulated | Uninsulated | Unfinished, Uninsulated | None | Brick, 12-in, 3-wythe, R-11 | Summer = 0.7, Winter = 0.85 | MISO | 100% LED | 100% Usage | 100% Usage | CR04 | None | EF 6.7 | None | None | None | None | None | None | None | None | None | Cooling Season, 7 days/wk | Left/Right at 15ft | 1 | North | None | 100% | 85% | G26001300 | Not/partially in metro area | None | None | No | Hour14 | 103 | EF 17.6, 100% Usage | Composition Shingles | Stochastic | 1 | 1 | 2018 | 31 | 12 | 15 | None | MI | Owner | 1 | Medium | Vacant | 1990s | 1980-99 | Natural Gas Standard | Natural Gas | Yes | Oscoda Wurtsmith | 44.45 | -83.37 | F15 B15 L15 R15 | Single, Clear, Metal | 0 | 0 |  | 0 | 0 |  | 0 | 0 |  | 29.6002 | 0.037903 |  | 961.5662 | 1.2313 |  | 0 | 0 |  | 0 | 0 |  | 548.9221 | 0.7029 |  | 0 | 0 | 0 | 0 | 0 | 0 | 0 |  | 0 | 0 | 0 |  | 21.9803 | 0.028146 |  | 0 | 0 |  | 0 | 0 | 0 | 0 | 0 |  | 1790.0781 | 2.2922 |  | 0 | 0 | 0 | 0 | 0 | 0 | 0 | 0 | 21700.1543 | 27.7873 |  | 0 | 1661.4199 | 2.1275 |  | 0 | 0 | 0 | 0 |  | 0 | 0 | 0 | 0 | 0 | 26713.428 | 26713.428 | 34.2068 |  | 3351.8538 | 3351.8538 | 0 | 23361.5742 | 0 | 633.39 | 0 | 5325.9723 | 0 | 1391.8015 | 0 | 5325.9723 | 0 | 1310.1616 | 0 | 5325.9723 | 0 | 1451.8117 | 0 | 5325.9723 | 0 | 5959.3623 | 6717.7738 | 6636.1339 | 6777.784
319940 | 0 | 242.131 | TRUE | 885 | Non-CBSA East North Central | 6A | 6A | Hour15 | 3 | Cold | None | Standard Efficiency, No usage | East North Central | East North Central | Midwest | Not in a census Place | Electric, 100% Usage | EnergyStar, 100% Usage | Yes | Gas, 100% Usage | 75F | No | 0F | None | Not Applicable | G2601050 | G2601050, G26000600 | None | None | 20 ft^2 | Fiberglass | 10% Leakage, R-4 | 2 ft | None | data/cambium/LRMER_MidCase_15_2025start,data/cambium/LRMER_LowRECost_15_2025start,data/cambium/LRMER_95DecarbBy2035_15_2025start,data/cambium/LRMER_LowRECost_25_2025start | kg/MWh,kg/MWh,kg/MWh,kg/MWh | /lib/resources/data/cambium/LRMER_MidCase_15_2025start/RFCMc.csv,/lib/resources/data/cambium/LRMER_LowRECost_15_2025start/RFCMc.csv,/lib/resources/data/cambium/LRMER_95DecarbBy2035_15_2025start/RFCMc.csv,/lib/resources/data/cambium/LRMER_LowRECost_25_2025start/RFCMc.csv | lb/MBtu,lb/MBtu,lb/MBtu,lb/MBtu | 195.9,195.9,195.9,195.9 | 147.3,147.3,147.3,147.3 | 177.8,177.8,177.8,177.8 | LRMER_MidCase_15_2025start,LRMER_LowRECost_15_2025start,LRMER_95DecarbBy2035_15_2025start,LRMER_LowRECost_25_2025start | CO2e,CO2e,CO2e,CO2e | 200.0,200.0,200.0,200.0 | 200-300% | RFCMc | Vented Attic | None | None | None | None | None | Mobile Home | Mobile Home | Mobile Home | 750-999 | 0-1499 | Ambient | None | 1 | 1 | <8 | Vinyl, Light | Wood Frame | No | Natural Gas | 55F | Yes | 3F | Night -3h | No Exterior Use | Uninsulated | 100% Usage | Room AC, EER 9.8 | 20% Conditioned | Room AC | Yes | None | No | Fuel Furnace, 92.5% AFUE | Ducted Heating | Natural Gas Fuel Furnace | None | None | None | No | None | None | None | None | 30000-34999 | 20000-39999 | 20000-39999 | 20 ACH50 | R-19 | Uninsulated | None | None | Unfinished, Uninsulated | None | Wood Stud, Uninsulated | Summer = 0.7, Winter = 0.85 | MISO | 100% Incandescent | 100% Usage | 100% Usage | CR04 | None | None | None | None | None | None | None | None | None | None | None | Cooling Season, 7 days/wk | Left/Right at 15ft | 1 | Southeast | None | 100% | 94% | G26000600 | Not/partially in metro area | None | None | No | Hour13 | 103 | EF 17.6, 100% Usage | Metal, Dark | Stochastic | 1 | 1 | 2018 | 31 | 12 | 15 | None | MI | Owner | 1 | Medium | Vacant | <1940 | <1940 | Natural Gas Standard | Natural Gas | Yes | Mason Co | 43.96 | -86.4 | F6 B6 L6 R6 | Double, Low-E, Non-metal, Air, M-Gain | 0 | 0 |  | 0 | 0 |  | 0 | 0 |  | 0 | 0 |  | 93.1966 | 0.3591 |  | 0 | 0 |  | 0 | 0 |  | 328.2396 | 1.2647 |  | 0 | 0 | 0 | 0 | 0 | 0 | 0 |  | 0 | 0 | 0 |  | 21.9803 | 0.084693 |  | 0 | 0 |  | 0 | 0 | 0 | 0 | 0 |  | 434.0383 | 1.6724 |  | 0 | 0 | 0 | 0 | 0 | 0 | 0 | 0 | 14961.5712 | 57.6485 |  | 0 | 1696.8815 | 6.5383 |  | 0 | 0 | 0 | 0 |  | 0 | 0 | 0 | 0 | 0 | 17535.9075 | 17535.9075 | 67.5677 |  | 877.4548 | 877.4548 | 0 | 16658.4527 | 0 | 158.1445 | 0 | 3797.7869 | 0 | 356.4116 | 0 | 3797.7869 | 0 | 333.8045 | 0 | 3797.7869 | 0 | 371.4708 | 0 | 3797.7869 | 0 | 3955.9315 | 4154.1985 | 4131.5915 | 4169.2578
319952 | 0 | 242.131 | TRUE | 2176 | Non-CBSA East North Central | 5A | 5A | Hour1 | 4 | Cold | None | Standard Efficiency | East North Central | East North Central | Midwest | In another census Place | Electric, 80% Usage | Standard, 80% Usage | Yes | Electric, 80% Usage | 72F | Yes | 2F | Night Setup +3h | Not Applicable | G2601390 | G2601390, G26000802 | None | None | 20 ft^2 | Fiberglass | 0% Leakage, Uninsulated | 2 ft | None | data/cambium/LRMER_MidCase_15_2025start,data/cambium/LRMER_LowRECost_15_2025start,data/cambium/LRMER_95DecarbBy2035_15_2025start,data/cambium/LRMER_LowRECost_25_2025start | kg/MWh,kg/MWh,kg/MWh,kg/MWh | /lib/resources/data/cambium/LRMER_MidCase_15_2025start/RFCMc.csv,/lib/resources/data/cambium/LRMER_LowRECost_15_2025start/RFCMc.csv,/lib/resources/data/cambium/LRMER_95DecarbBy2035_15_2025start/RFCMc.csv,/lib/resources/data/cambium/LRMER_LowRECost_25_2025start/RFCMc.csv | lb/MBtu,lb/MBtu,lb/MBtu,lb/MBtu | 195.9,195.9,195.9,195.9 | 147.3,147.3,147.3,147.3 | 177.8,177.8,177.8,177.8 | LRMER_MidCase_15_2025start,LRMER_LowRECost_15_2025start,LRMER_95DecarbBy2035_15_2025start,LRMER_LowRECost_25_2025start | CO2e,CO2e,CO2e,CO2e | 200.0,200.0,200.0,200.0 | 400%+ | RFCMc | Vented Attic | None | None | None | None | None | Single-Family Detached | Single-Family Detached | Single-Family Detached | 2000-2499 | 1500-2499 | Heated Basement | 1 Car | 2 | 2 | <8 | Vinyl, Light | Brick | No | Electricity | 75F | Yes | 3F | Night -1h | No Exterior Use | Uninsulated | 50% Usage | Heat Pump | 100% Conditioned | Heat Pump | Yes | None | No | ASHP, SEER 13, 7.7 HSPF | Ducted Heat Pump | Electricity ASHP | None | None | None | No | None | None | None | None | 80000-99999 | 80000-99999 | 60000-99999 | 8 ACH50 | R-38 | Uninsulated | Wall R-5, Exterior | R-5, Exterior | Unfinished, Uninsulated | None | Brick, 12-in, 3-wythe, R-19 | Summer = 0.7, Winter = 0.85 | MISO | 100% CFL | 100% Usage | 100% Usage | CR04 | None | EF 17.6 | None | None | None | None | None | None | None | None | None | Cooling Season, 7 days/wk | Left/Right at 15ft | 2 | North | None | 50% | 85% | G26000802 | In metro area, not/partially in principal city | None | None | No | Hour18 | 103 | EF 17.6, 100% Usage | Composition Shingles | Stochastic | 1 | 1 | 2018 | 31 | 12 | 15 | None | MI | Owner | 1 | Low | Occupied | 2010s | 2010s | Electric Standard | Electricity | Yes | Tulip City | 42.75 | -86.1 | F9 B9 L9 R9 | Double, Low-E, Non-metal, Air, M-Gain | 67.9925 | 0.10655 |  | 604.0195 | 0.94656 |  | 22.5665 | 0.035364 |  | 255.558 | 0.40048 |  | 951.6018 | 1.4913 |  | 0 | 0 |  | 0 | 0 |  | 463.6384 | 0.72657 |  | 8811.4748 | 5410.6781 | 0 | 0 | 1495.8347 | 52.1667 | 0.08175 |  | 24.911 | 753.7788 | 1.1812 |  | 21.9803 | 0.034445 |  | 1017.2497 | 1.5941 |  | 0 | 0 | 0 | 324.4297 | 0.50841 |  | 868.0765 | 1.3604 |  | 0 | 0 | 0 | 0 | 0 | 0 | 0 | 0 | 0 | 0 |  | 0 | 0 | 0 |  | 0 | 0 | 0 | 0 |  | 0 | 0 | 0 | 0 | 0 | 21146.25 | 21146.25 | 33.1382 |  | 21146.25 | 21146.25 | 0 | 0 | 0 | 3819.9105 | 0 | 0 | 0 | 8615.8419 | 0 | 0 | 0 | 7980.4348 | 0 | 0 | 0 | 9040.9006 | 0 | 0 | 0 | 3819.9105 | 8615.8419 | 7980.4348 | 9040.9006
319971 | 0 | 242.131 | TRUE | 1220 | Non-CBSA East North Central | 5A | 5A | Hour7 | 2 | Cold | None | None | East North Central | East North Central | Midwest | In another census Place | Electric, 100% Usage | EnergyStar, 100% Usage | Yes | Electric, 100% Usage | 72F | No | 0F | None | Not Applicable | G2600810 | G2600810, G26001001 | None | 318 Rated kWh, 100% Usage | 20 ft^2 | Fiberglass | 10% Leakage, R-4 | 2 ft | None | data/cambium/LRMER_MidCase_15_2025start,data/cambium/LRMER_LowRECost_15_2025start,data/cambium/LRMER_95DecarbBy2035_15_2025start,data/cambium/LRMER_LowRECost_25_2025start | kg/MWh,kg/MWh,kg/MWh,kg/MWh | /lib/resources/data/cambium/LRMER_MidCase_15_2025start/RFCMc.csv,/lib/resources/data/cambium/LRMER_LowRECost_15_2025start/RFCMc.csv,/lib/resources/data/cambium/LRMER_95DecarbBy2035_15_2025start/RFCMc.csv,/lib/resources/data/cambium/LRMER_LowRECost_25_2025start/RFCMc.csv | lb/MBtu,lb/MBtu,lb/MBtu,lb/MBtu | 195.9,195.9,195.9,195.9 | 147.3,147.3,147.3,147.3 | 177.8,177.8,177.8,177.8 | LRMER_MidCase_15_2025start,LRMER_LowRECost_15_2025start,LRMER_95DecarbBy2035_15_2025start,LRMER_LowRECost_25_2025start | CO2e,CO2e,CO2e,CO2e | 200.0,200.0,200.0,200.0 | 0-100% | RFCMc | Vented Attic | None | None | None | None | None | Mobile Home | Mobile Home | Mobile Home | 1000-1499 | 0-1499 | Ambient | None | 1 | 1 | <8 | Wood, Medium/Dark | Wood Frame | No | Natural Gas | 72F | Yes | 3F | Day and Night | No Exterior Use | Uninsulated | 100% Usage | Room AC, EER 12.0 | 20% Conditioned | Room AC | Yes | None | No | Fuel Furnace, 92.5% AFUE | Ducted Heating | Natural Gas Fuel Furnace | None | None | None | No | None | None | None | None | <10000 | <20000 | <20000 | 30 ACH50 | R-49 | Uninsulated | None | None | Unfinished, Uninsulated | None | Wood Stud, Uninsulated | Summer = 0.7, Winter = 0.85 | MISO | 100% CFL | 100% Usage | 100% Usage | CR04 | None | None | None | None | None | None | None | None | None | None | Typical Efficiency | Cooling Season, 7 days/wk | Left/Right at 15ft | 1 | South | None | 100% | 94% | G26001001 | In metro area, not/partially in principal city | None | None | No | Hour12 | 103 | EF 15.9, 100% Usage | Metal, Dark | Stochastic | 1 | 1 | 2018 | 31 | 12 | 15 | None | MI | Renter | 1 | Medium | Occupied | 1960s | 1960-79 | Natural Gas Tankless | Natural Gas | Yes | Grand Rapids Kent C | 42.88 | -85.52 | F30 B30 L30 R30 | Single, Clear, Metal | 0 | 0 |  | 275.7799 | 0.77083 |  | 16.1189 | 0.045054 |  | 0 | 0 |  | 459.8285 | 1.2853 |  | 60.3726 | 0.16875 |  | 0 | 0 |  | 941.6373 | 2.632 |  | 0 | 0 | 0 | 0 | 0 | 40.1507 | 0.11222 |  | 0 | 491.1871 | 1.3729 |  | 16.412 | 0.045873 |  | 1701.2776 | 4.7552 |  | 0 | 0 | 0 | 339.6694 | 0.9494 |  | 480.0504 | 1.3418 |  | 270.7977 | 0 | 0 | 0 | 0 | 0 | 0 | 0 | 42698.6965 | 119.3464 |  | 0 | 1428.7215 | 3.9934 |  | 0 | 0 | 0 | 0 |  | 0 | 0 | 0 | 0 | 0 | 49220.9931 | 49220.9931 | 137.5767 |  | 5093.2821 | 5093.2821 | 0 | 44127.711 | 0 | 916.3945 | 0 | 10060.193 | 0 | 2063.2792 | 0 | 10060.193 | 0 | 1936.7968 | 0 | 10060.193 | 0 | 2161.7414 | 0 | 10060.193 | 0 | 10976.5874 | 12123.4722 | 11996.9898 | 12221.9344
319990 | 0 | 242.131 | TRUE | 617 | Non-CBSA East North Central | 5A | 5A | Hour23 | 1 | Cold | None | None | East North Central | East North Central | Midwest | MI, Jackson | None | None | None | Gas, 120% Usage | 72F | No | 0F | None | Double-Loaded Interior | G2600750 | G2600750, G26002600 | None | None | 20 ft^2 | Fiberglass | 30% Leakage, Uninsulated | 2 ft | None | data/cambium/LRMER_MidCase_15_2025start,data/cambium/LRMER_LowRECost_15_2025start,data/cambium/LRMER_95DecarbBy2035_15_2025start,data/cambium/LRMER_LowRECost_25_2025start | kg/MWh,kg/MWh,kg/MWh,kg/MWh | /lib/resources/data/cambium/LRMER_MidCase_15_2025start/RFCMc.csv,/lib/resources/data/cambium/LRMER_LowRECost_15_2025start/RFCMc.csv,/lib/resources/data/cambium/LRMER_95DecarbBy2035_15_2025start/RFCMc.csv,/lib/resources/data/cambium/LRMER_LowRECost_25_2025start/RFCMc.csv | lb/MBtu,lb/MBtu,lb/MBtu,lb/MBtu | 195.9,195.9,195.9,195.9 | 147.3,147.3,147.3,147.3 | 177.8,177.8,177.8,177.8 | LRMER_MidCase_15_2025start,LRMER_LowRECost_15_2025start,LRMER_95DecarbBy2035_15_2025start,LRMER_LowRECost_25_2025start | CO2e,CO2e,CO2e,CO2e | 200.0,200.0,200.0,200.0 | 0-100% | RFCMc | None | Right | None | Middle | 183 | None | 50 or more Unit | Multifamily with 5+ units, 8+ stories | Multi-Family with 5+ Units | 500-749 | 0-1499 | Unheated Basement | None | 21 | 4+ | 8+ | Brick, Medium/Dark | Steel Frame | No | Natural Gas | 70F | Yes | 3F | Day and Night +2h | No Exterior Use | Uninsulated | 200% Usage | None | None | None | Yes | None | No | Fuel Furnace, 80% AFUE | Ducted Heating | Natural Gas Fuel Furnace | None | None | None | No | None | None | None | None | 10000-14999 | <20000 | <20000 | 25 ACH50 | None | Uninsulated | Uninsulated | Uninsulated | Finished, R-49 | None | Wood Stud, Uninsulated | Summer = 0.7, Winter = 0.85 | MISO | 100% Incandescent | 100% Usage | 100% Usage | CR04 | None | None | None | None | None | None | None | None | None | None | Typical Efficiency | Cooling Season, 7 days/wk | 12 | 1 | North | None | 200% | 89% | G26002600 | In metro area, not/partially in principal city | None | None | None | Hour17 | 103 | EF 17.6, 100% Usage | Asphalt Shingles, Medium | Stochastic | 1 | 1 | 2018 | 31 | 12 | 15 | None | MI | Renter | 1 | High | Occupied | 1960s | 1960-79 | Electric Standard | Electricity | Yes | Jackson Co Reynolds | 42.26 | -84.46 | F30 B30 L30 R30 | Single, Clear, Non-metal | 0 | 0 |  | 0 | 0 |  | 0 | 0 |  | 0 | 0 |  | 0 | 0 |  | 0 | 0 |  | 0 | 0 |  | 405.9034 | 2.2433 |  | 0 | 0 | 0 | 0 | 2525.9796 | 130.7097 | 0.7224 |  | 0 | 1017.8358 | 5.6253 |  | 16.412 | 0.090705 |  | 2302.9525 | 12.7278 |  | 0 | 0 | 0 | 28.4279 | 0.15711 |  | 434.0383 | 2.3988 |  | 245.8866 | 0 | 0 | 0 | 0 | 0 | 0 | 0 | 15865.6954 | 87.6856 |  | 0 | 0 | 0 |  | 0 | 0 | 833.7872 | 4.6081 |  | 0 | 0 | 0 | 0 | 0 | 23807.9214 | 23807.9214 | 131.5802 |  | 7108.4388 | 7108.4388 | 0 | 16699.4826 | 0 | 1270.2886 | 0 | 3807.1514 | 0 | 2879.2474 | 0 | 3807.1514 | 0 | 2694.0679 | 0 | 3807.1514 | 0 | 3011.8311 | 0 | 3807.1514 | 0 | 5077.44 | 6686.3988 | 6501.2192 | 6818.9825
320027 | 0 | 242.131 | TRUE | 2176 | CBSA Detroit-Warren-Dearborn, MI | 5A | 5A | Hour9 | 5 | Cold | None | Standard Efficiency | East North Central | East North Central | Midwest | In another census Place | Electric, 100% Usage | EnergyStar, 100% Usage | Yes | Gas, 100% Usage | 72F | Yes | 5F | Night Setup +4h | Not Applicable | G2601630 | G2601630, G26003207 | None | None | 20 ft^2 | Fiberglass | 20% Leakage, R-4 | 2 ft | None | data/cambium/LRMER_MidCase_15_2025start,data/cambium/LRMER_LowRECost_15_2025start,data/cambium/LRMER_95DecarbBy2035_15_2025start,data/cambium/LRMER_LowRECost_25_2025start | kg/MWh,kg/MWh,kg/MWh,kg/MWh | /lib/resources/data/cambium/LRMER_MidCase_15_2025start/RFCMc.csv,/lib/resources/data/cambium/LRMER_LowRECost_15_2025start/RFCMc.csv,/lib/resources/data/cambium/LRMER_95DecarbBy2035_15_2025start/RFCMc.csv,/lib/resources/data/cambium/LRMER_LowRECost_25_2025start/RFCMc.csv | lb/MBtu,lb/MBtu,lb/MBtu,lb/MBtu | 195.9,195.9,195.9,195.9 | 147.3,147.3,147.3,147.3 | 177.8,177.8,177.8,177.8 | LRMER_MidCase_15_2025start,LRMER_LowRECost_15_2025start,LRMER_95DecarbBy2035_15_2025start,LRMER_LowRECost_25_2025start | CO2e,CO2e,CO2e,CO2e | 200.0,200.0,200.0,200.0 | 0-100% | RFCMc | Vented Attic | None | None | None | None | None | Single-Family Detached | Single-Family Detached | Single-Family Detached | 2000-2499 | 1500-2499 | Slab | None | 1 | 1 | <8 | None | Brick | No | Natural Gas | 68F | No | 0F | None | No Exterior Use | Uninsulated | 100% Usage | AC, SEER 10 | 100% Conditioned | Central AC | Yes | None | No | Fuel Furnace, 80% AFUE | Ducted Heating | Natural Gas Fuel Furnace | None | None | None | No | None | None | None | None | 15000-19999 | <20000 | <20000 | 15 ACH50 | R-19 | None | None | None | Unfinished, Uninsulated | Uninsulated | Brick, 12-in, 3-wythe, Uninsulated | Summer = 0.7, Winter = 0.85 | MISO | 100% LED | 100% Usage | 100% Usage | CR04 | None | None | EF 12, National Average | None | None | None | None | None | None | None | None | Cooling Season, 7 days/wk | Left/Right at 15ft | 5 | West | None | 100% | 85% | G26003207 | In metro area, not/partially in principal city | None | None | No | Hour20 | 103 | EF 17.6, 100% Usage | Composition Shingles | Stochastic | 1 | 1 | 2018 | 31 | 12 | 15 | None | MI | Owner | 1 | Medium | Occupied | 1950s | 1940-59 | Natural Gas Standard | Natural Gas | Yes | Detroit Metropolita | 42.22 | -83.35 | F15 B15 L15 R15 | Double, Low-E, Non-metal, Air, M-Gain | 67.9925 | 0.10655 |  | 773.1215 | 1.2116 |  | 45.1329 | 0.070728 |  | 664.6852 | 1.0416 |  | 4296.4219 | 6.7329 |  | 0 | 0 |  | 319.7405 | 0.50106 |  | 1000.8377 | 1.5684 |  | 0 | 0 | 0 | 0 | 0 | 34.8755 | 0.054653 |  | 0 | 575.5916 | 0.90201 |  | 27.2556 | 0.042712 |  | 2791.795 | 4.375 |  | 0 | 0 | 0 | 41.323 | 0.064757 |  | 434.0383 | 0.68018 |  | 0 | 0 | 0 | 0 | 0 | 0 | 0 | 0 | 39515.9447 | 61.9253 |  | 0 | 7434.6269 | 11.6508 |  | 0 | 0 | 1214.7796 | 1.9037 |  | 0 | 0 | 0 | 0 | 0 | 59238.1623 | 59238.1623 | 92.8319 |  | 11072.8112 | 11072.8112 | 0 | 48165.3511 | 0 | 2012.8116 | 0 | 10980.6798 | 0 | 4440.8757 | 0 | 10980.6798 | 0 | 4272.7372 | 0 | 10980.6798 | 0 | 4606.881 | 0 | 10980.6798 | 0 | 12993.4914 | 15421.5554 | 15253.4169 | 15587.5607
320028 | 0 | 242.131 | TRUE | 2176 | CBSA Detroit-Warren-Dearborn, MI | 5A | 5A | Hour2 | 3 | Cold | None | Standard Efficiency | East North Central | East North Central | Midwest | Not in a census Place | Gas, 120% Usage | EnergyStar, 120% Usage | Yes | Electric, 120% Usage | 70F | No | 0F | None | Not Applicable | G2601250 | G2601250, G26002906 | None | None | 20 ft^2 | Fiberglass | None | 2 ft | None | data/cambium/LRMER_MidCase_15_2025start,data/cambium/LRMER_LowRECost_15_2025start,data/cambium/LRMER_95DecarbBy2035_15_2025start,data/cambium/LRMER_LowRECost_25_2025start | kg/MWh,kg/MWh,kg/MWh,kg/MWh | /lib/resources/data/cambium/LRMER_MidCase_15_2025start/RFCMc.csv,/lib/resources/data/cambium/LRMER_LowRECost_15_2025start/RFCMc.csv,/lib/resources/data/cambium/LRMER_95DecarbBy2035_15_2025start/RFCMc.csv,/lib/resources/data/cambium/LRMER_LowRECost_25_2025start/RFCMc.csv | lb/MBtu,lb/MBtu,lb/MBtu,lb/MBtu | 195.9,195.9,195.9,195.9 | 147.3,147.3,147.3,147.3 | 177.8,177.8,177.8,177.8 | LRMER_MidCase_15_2025start,LRMER_LowRECost_15_2025start,LRMER_95DecarbBy2035_15_2025start,LRMER_LowRECost_25_2025start | CO2e,CO2e,CO2e,CO2e | 200.0,200.0,200.0,200.0 | 300-400% | RFCMc | Vented Attic | None | None | None | None | None | Single-Family Detached | Single-Family Detached | Single-Family Detached | 2000-2499 | 1500-2499 | Unheated Basement | 2 Car | 1 | 1 | <8 | Vinyl, Light | Brick | No | Natural Gas | 68F | No | 0F | None | No Exterior Use | Uninsulated | 200% Usage | None | None | None | No | None | No | Fuel Boiler, 80% AFUE | Non-Ducted Heating | Natural Gas Fuel Boiler | None | None | None | No | None | None | None | None | 50000-59999 | 40000-59999 | 40000-59999 | 40 ACH50 | R-19 | Uninsulated | Uninsulated | Uninsulated | Unfinished, Uninsulated | None | Brick, 12-in, 3-wythe, Uninsulated | Summer = 0.7, Winter = 0.85 | MISO | 100% Incandescent | 100% Usage | 100% Usage | CR04 | None | None | None | None | None | None | None | None | None | None | Typical Efficiency | Cooling Season, 7 days/wk | Left/Right at 15ft | 2 | East | None | 200% | 85% | G26002906 | In metro area, not/partially in principal city | None | None | No | Hour17 | 103 | EF 17.6, 100% Usage | Composition Shingles | Stochastic | 1 | 1 | 2018 | 31 | 12 | 15 | None | MI | Owner | 1 | High | Occupied | <1940 | <1940 | Natural Gas Standard | Natural Gas | Yes | Oakland Co Intl | 42.67 | -83.42 | F9 B9 L9 R9 | Double, Clear, Metal, Air | 67.9925 | 0.10655 |  | 42.7884 | 0.067053 |  | 28.1348 | 0.04409 |  | 0 | 0 |  | 0 | 0 |  | 0 | 0 |  | 0 | 0 |  | 126.8998 | 0.19886 |  | 0 | 0 | 0 | 0 | 0 | 208.6666 | 0.327 |  | 99.9372 | 2355.9983 | 3.6921 |  | 21.9803 | 0.034445 |  | 4069.2918 | 6.377 |  | 0 | 0 | 0 | 486.498 | 0.76239 |  | 434.0383 | 0.68018 |  | 376.8894 | 0 | 0 | 0 | 570.3163 | 0 | 0 | 0 | 60423.3417 | 94.6892 |  | 0 | 6966.0063 | 10.9164 |  | 0 | 0 | 0 | 0 |  | 0 | 0 | 0 | 0 | 0 | 76279.0727 | 76279.0727 | 119.5366 |  | 8319.4085 | 8319.4085 | 0 | 67959.3712 | 0 | 1483.6421 | 0 | 15493.3519 | 0 | 3358.7998 | 0 | 15493.3519 | 0 | 3152.2932 | 0 | 15493.3519 | 0 | 3510.042 | 0 | 15493.3519 | 0 | 16976.994 | 18852.1517 | 18645.6451 | 19003.3939
320037 | 0 | 242.131 | TRUE | 617 | Non-CBSA East North Central | 5A | 5A | Hour20 | 1 | Cold | None | Standard Efficiency | East North Central | East North Central | Midwest | Not in a census Place | None | None | None | Gas, 120% Usage | 68F | No | 0F | None | Double-Loaded Interior | G2601390 | G2601390, G26000801 | None | None | 20 ft^2 | Fiberglass | 30% Leakage, Uninsulated | 2 ft | None | data/cambium/LRMER_MidCase_15_2025start,data/cambium/LRMER_LowRECost_15_2025start,data/cambium/LRMER_95DecarbBy2035_15_2025start,data/cambium/LRMER_LowRECost_25_2025start | kg/MWh,kg/MWh,kg/MWh,kg/MWh | /lib/resources/data/cambium/LRMER_MidCase_15_2025start/RFCMc.csv,/lib/resources/data/cambium/LRMER_LowRECost_15_2025start/RFCMc.csv,/lib/resources/data/cambium/LRMER_95DecarbBy2035_15_2025start/RFCMc.csv,/lib/resources/data/cambium/LRMER_LowRECost_25_2025start/RFCMc.csv | lb/MBtu,lb/MBtu,lb/MBtu,lb/MBtu | 195.9,195.9,195.9,195.9 | 147.3,147.3,147.3,147.3 | 177.8,177.8,177.8,177.8 | LRMER_MidCase_15_2025start,LRMER_LowRECost_15_2025start,LRMER_95DecarbBy2035_15_2025start,LRMER_LowRECost_25_2025start | CO2e,CO2e,CO2e,CO2e | 200.0,200.0,200.0,200.0 | 0-100% | RFCMc | None | Left | None | Bottom | 2 | None | 2 Unit | Multifamily with 2-4 Units | Multi-Family with 2 - 4 Units | 500-749 | 0-1499 | Unheated Basement | None | 1 | 1 | <8 | None | Brick | No | Natural Gas | 68F | Yes | 12F | Day and Night +2h | No Exterior Use | Uninsulated | 200% Usage | Room AC, EER 10.7 | 100% Conditioned | Room AC | Yes | None | No | Fuel Furnace, 92.5% AFUE | Ducted Heating | Natural Gas Fuel Furnace | None | None | None | No | None | None | None | None | <10000 | <20000 | <20000 | 30 ACH50 | None | Uninsulated | Uninsulated | Uninsulated | Finished, R-30 | None | Brick, 12-in, 3-wythe, Uninsulated | Summer = 0.7, Winter = 0.85 | MISO | 100% Incandescent | 100% Usage | 100% Usage | CR04 | None | None | None | None | None | None | None | None | None | None | None | Cooling Season, 7 days/wk | 27 | 1 | East | None | 200% | 96% | G26000801 | In metro area, not/partially in principal city | None | None | None | Hour17 | 103 | EF 17.6, 100% Usage | Asphalt Shingles, Medium | Stochastic | 1 | 1 | 2018 | 31 | 12 | 15 | None | MI | Renter | 1 | High | Occupied | <1940 | <1940 | Natural Gas Standard | Natural Gas | No | Tulip City | 42.75 | -86.1 | F6 B6 L6 R6 | Double, Clear, Metal, Air | 67.9925 | 0.37578 |  | 0 | 0 |  | 0 | 0 |  | 0 | 0 |  | 1464.4761 | 8.0938 |  | 0 | 0 |  | 0 | 0 |  | 209.2527 | 1.1565 |  | 0 | 0 | 0 | 0 | 0 | 130.7097 | 0.7224 |  | 0 | 1017.8358 | 5.6253 |  | 16.412 | 0.090705 |  | 2484.0704 | 13.7288 |  | 0 | 0 | 0 | 28.4279 | 0.15711 |  | 434.0383 | 2.3988 |  | 0 | 0 | 0 | 0 | 0 | 0 | 0 | 0 | 9530.0851 | 52.6703 |  | 0 | 4335.4003 | 23.9606 |  | 0 | 0 | 833.7872 | 4.6081 |  | 0 | 0 | 0 | 0 | 0 | 20552.7811 | 20552.7811 | 113.5899 |  | 5853.5085 | 5853.5085 | 0 | 14699.2726 | 0 | 1062.6209 | 0 | 3351.1218 | 0 | 2374.0208 | 0 | 3351.1218 | 0 | 2251.2302 | 0 | 3351.1218 | 0 | 2470.1262 | 0 | 3351.1218 | 0 | 4413.7427 | 5725.1427 | 5602.352 | 5821.248
320039 | 0 | 242.131 | TRUE | 8194 | Non-CBSA East North Central | 7A | 7A | Hour1 | 5 | Very Cold | None | Standard Efficiency, No usage | East North Central | East North Central | Midwest | In another census Place | Electric, 80% Usage | EnergyStar, 80% Usage | Yes | Electric, 80% Usage | 70F | No | 0F | None | Not Applicable | G2600130 | G2600130, G26000100 | None | 318 Rated kWh, 80% Usage | 20 ft^2 | Fiberglass | None | 2 ft | None | data/cambium/LRMER_MidCase_15_2025start,data/cambium/LRMER_LowRECost_15_2025start,data/cambium/LRMER_95DecarbBy2035_15_2025start,data/cambium/LRMER_LowRECost_25_2025start | kg/MWh,kg/MWh,kg/MWh,kg/MWh | /lib/resources/data/cambium/LRMER_MidCase_15_2025start/MROEc.csv,/lib/resources/data/cambium/LRMER_LowRECost_15_2025start/MROEc.csv,/lib/resources/data/cambium/LRMER_95DecarbBy2035_15_2025start/MROEc.csv,/lib/resources/data/cambium/LRMER_LowRECost_25_2025start/MROEc.csv | lb/MBtu,lb/MBtu,lb/MBtu,lb/MBtu | 195.9,195.9,195.9,195.9 | 147.3,147.3,147.3,147.3 | 177.8,177.8,177.8,177.8 | LRMER_MidCase_15_2025start,LRMER_LowRECost_15_2025start,LRMER_95DecarbBy2035_15_2025start,LRMER_LowRECost_25_2025start | CO2e,CO2e,CO2e,CO2e | 200.0,200.0,200.0,200.0 | 400%+ | MROEc | Vented Attic | None | None | None | None | None | Single-Family Detached | Single-Family Detached | Single-Family Detached | 4000+ | 4000+ | Unheated Basement | 3 Car | 2 | 2 | <8 | Vinyl, Light | Brick | No | Other Fuel | 55F | Yes | 12F | Day and Night -4h | No Exterior Use | Uninsulated | 50% Usage | None | None | None | No | None | No | Other | Non-Ducted Heating | None | None | None | None | No | None | None | None | None | 160000-179999 | 140000+ | 150000+ | 2 ACH50 | R-30 | Ceiling R-19 | Uninsulated | Uninsulated | Unfinished, Uninsulated | None | Brick, 12-in, 3-wythe, R-19 | Summer = 0.7, Winter = 0.85 | MISO | 100% CFL | 100% Usage | 100% Usage | CR04 | None | None | EF 12, National Average | None | None | None | None | None | None | None | None | Cooling Season, 7 days/wk | Left/Right at 15ft | 4 | West | None | 50% | 85% | G26000100 | Not/partially in metro area | None | None | No | Hour0 | 74 | EF 17.6, 100% Usage | Composition Shingles | Stochastic | 1 | 1 | 2018 | 31 | 12 | 15 | None | MI | Owner | 1 | Low | Vacant | 2000s | 2000-09 | Electric Standard | Electricity | Yes | Houghton County | 47.17 | -88.51 | F9 B9 L9 R9 | Double, Clear, Metal, Air | 0 | 0 |  | 0 | 0 |  | 0 | 0 |  | 0 | 0 |  | 0 | 0 |  | 0 | 0 |  | 319.7405 | 0.13306 |  | 0 | 0 |  | 0 | 0 | 0 | 0 | 398.5767 | 0 | 0 |  | 0 | 0 | 0 |  | 27.2556 | 0.011343 |  | 0 | 0 |  | 0 | 0 | 0 | 0 | 0 |  | 434.0383 | 0.18063 |  | 0 | 0 | 0 | 0 | 0 | 0 | 0 | 0 | 0 | 0 |  | 0 | 0 | 0 |  | 0 | 0 | 0 | 0 |  | 0 | 0 | 0 | 0 | 0 | 1179.6111 | 1179.6111 | 0.4909 |  | 1179.6111 | 1179.6111 | 0 | 0 | 0 | 202.4215 | 0 | 0 | 0 | 345.1371 | 0 | 0 | 0 | 314.3985 | 0 | 0 | 0 | 422.8111 | 0 | 0 | 0 | 202.4215 | 345.1371 | 314.3985 | 422.8111
320047 | 0 | 242.131 | TRUE | 1220 | CBSA Detroit-Warren-Dearborn, MI | 5A | 5A | Hour4 | 3 | Cold | None | Standard Efficiency | East North Central | East North Central | Midwest | Not in a census Place | Gas, 100% Usage | EnergyStar, 100% Usage | Yes | Electric, 100% Usage | 72F | No | 0F | None | Not Applicable | G2601250 | G2601250, G26002901 | None | 290 Rated kWh, 100% Usage | 20 ft^2 | Fiberglass | 20% Leakage, R-4 | 2 ft | None | data/cambium/LRMER_MidCase_15_2025start,data/cambium/LRMER_LowRECost_15_2025start,data/cambium/LRMER_95DecarbBy2035_15_2025start,data/cambium/LRMER_LowRECost_25_2025start | kg/MWh,kg/MWh,kg/MWh,kg/MWh | /lib/resources/data/cambium/LRMER_MidCase_15_2025start/RFCMc.csv,/lib/resources/data/cambium/LRMER_LowRECost_15_2025start/RFCMc.csv,/lib/resources/data/cambium/LRMER_95DecarbBy2035_15_2025start/RFCMc.csv,/lib/resources/data/cambium/LRMER_LowRECost_25_2025start/RFCMc.csv | lb/MBtu,lb/MBtu,lb/MBtu,lb/MBtu | 195.9,195.9,195.9,195.9 | 147.3,147.3,147.3,147.3 | 177.8,177.8,177.8,177.8 | LRMER_MidCase_15_2025start,LRMER_LowRECost_15_2025start,LRMER_95DecarbBy2035_15_2025start,LRMER_LowRECost_25_2025start | CO2e,CO2e,CO2e,CO2e | 200.0,200.0,200.0,200.0 | 400%+ | RFCMc | Vented Attic | None | None | None | None | None | Single-Family Detached | Single-Family Detached | Single-Family Detached | 1000-1499 | 0-1499 | Slab | None | 2 | 2 | <8 | None | Brick | No | Natural Gas | 70F | No | 0F | None | No Exterior Use | Uninsulated | 100% Usage | AC, SEER 10 | 100% Conditioned | Central AC | Yes | None | No | Fuel Furnace, 80% AFUE | Ducted Heating | Natural Gas Fuel Furnace | None | None | None | No | None | None | None | None | 100000-119999 | 100000-119999 | 100000-149999 | 10 ACH50 | R-49 | None | None | None | Unfinished, Uninsulated | 2ft R10 Perimeter, Vertical | Brick, 12-in, 3-wythe, R-11 | Summer = 0.7, Winter = 0.85 | MISO | 100% Incandescent | 100% Usage | 100% Usage | CR04 | None | EF 17.6 | EF 12, National Average | None | None | None | Gas | None | None | None | None | Cooling Season, 7 days/wk | Left/Right at 15ft | 3 | Southeast | None | 100% | 85% | G26002901 | In metro area, not/partially in principal city | None | None | No | Hour7 | 103 | EF 15.9, 100% Usage | Tile, Clay or Ceramic | Stochastic | 1 | 1 | 2018 | 31 | 12 | 15 | None | MI | Owner | 1 | Medium | Occupied | 1990s | 1980-99 | Natural Gas Standard | Natural Gas | Yes | Oakland Co Intl | 42.67 | -83.42 | F12 B12 L12 R12 | Double, Clear, Metal, Air | 67.9925 | 0.19004 |  | 46.8914 | 0.13107 |  | 30.7725 | 0.086012 |  | 662.0475 | 1.8505 |  | 2918.9879 | 8.1588 |  | 125.7275 | 0.35142 |  | 319.7405 | 0.8937 |  | 468.9137 | 1.3107 |  | 0 | 0 | 0 | 966.8415 | 0 | 160.896 | 0.44972 |  | 0 | 1535.3993 | 4.2916 |  | 21.9803 | 0.061437 |  | 2043.2915 | 5.7112 |  | 0 | 0 | 0 | 471.2583 | 1.3172 |  | 914.0887 | 2.555 |  | 0 | 0 | 0 | 0 | 622.776 | 0 | 0 | 0 | 21694.586 | 60.6381 |  | 2222.651 | 5591.5029 | 15.6287 |  | 0 | 0 | 0 | 0 |  | 0 | 0 | 0 | 0 | 0 | 40886.0519 | 40886.0519 | 114.2799 |  | 10754.8291 | 10754.8291 | 0 | 30131.2228 | 0 | 1945.4618 | 0 | 6869.3249 | 0 | 4332.6885 | 0 | 6869.3249 | 0 | 4135.9074 | 0 | 6869.3249 | 0 | 4499.2199 | 0 | 6869.3249 | 0 | 8814.7866 | 11202.0133 | 11005.2323 | 11368.5448
320107 | 0 | 242.131 | TRUE | 2176 | Non-CBSA East North Central | 5A | 5A | Hour20 | 5 | Cold | None | Standard Efficiency | East North Central | East North Central | Midwest | Not in a census Place | Electric, 120% Usage | Standard, 120% Usage | Yes | Electric, 120% Usage | 72F | Yes | 9F | Night Setback +3h | Not Applicable | G2600810 | G2600810, G26001004 | None | 290 Rated kWh, 120% Usage | 20 ft^2 | Fiberglass | 20% Leakage, R-4 | 2 ft | None | data/cambium/LRMER_MidCase_15_2025start,data/cambium/LRMER_LowRECost_15_2025start,data/cambium/LRMER_95DecarbBy2035_15_2025start,data/cambium/LRMER_LowRECost_25_2025start | kg/MWh,kg/MWh,kg/MWh,kg/MWh | /lib/resources/data/cambium/LRMER_MidCase_15_2025start/RFCMc.csv,/lib/resources/data/cambium/LRMER_LowRECost_15_2025start/RFCMc.csv,/lib/resources/data/cambium/LRMER_95DecarbBy2035_15_2025start/RFCMc.csv,/lib/resources/data/cambium/LRMER_LowRECost_25_2025start/RFCMc.csv | lb/MBtu,lb/MBtu,lb/MBtu,lb/MBtu | 195.9,195.9,195.9,195.9 | 147.3,147.3,147.3,147.3 | 177.8,177.8,177.8,177.8 | LRMER_MidCase_15_2025start,LRMER_LowRECost_15_2025start,LRMER_95DecarbBy2035_15_2025start,LRMER_LowRECost_25_2025start | CO2e,CO2e,CO2e,CO2e | 200.0,200.0,200.0,200.0 | 400%+ | RFCMc | Vented Attic | None | None | None | None | None | Single-Family Detached | Single-Family Detached | Single-Family Detached | 2000-2499 | 1500-2499 | Slab | 2 Car | 1 | 1 | <8 | Vinyl, Light | Brick | No | Other Fuel | 75F | No | 0F | None | No Exterior Use | Uninsulated | 200% Usage | AC, SEER 13 | 100% Conditioned | Central AC | Yes | None | No | Other | Ducted Heating | None | None | None | None | No | None | None | None | None | 200000+ | 140000+ | 150000+ | 8 ACH50 | R-30 | None | None | None | Unfinished, Uninsulated | 2ft R10 Under, Horizontal | Brick, 12-in, 3-wythe, R-15 | Summer = 0.7, Winter = 0.85 | MISO | 100% Incandescent | 100% Usage | 100% Usage | CR04 | None | None | None | None | None | None | None | None | None | None | None | Cooling Season, 7 days/wk | Left/Right at 15ft | 4 | South | None | 200% | 85% | G26001004 | In metro area, not/partially in principal city | None | None | No | Hour18 | 103 | EF 6.7, 100% Usage | Composition Shingles | Stochastic | 1 | 1 | 2018 | 31 | 12 | 15 | None | MI | Owner | 1 | High | Occupied | 1990s | 1980-99 | Electric Standard | Electricity | Yes | Grand Rapids Kent C | 42.88 | -85.52 | F18 B18 L18 R18 | Double, Clear, Non-metal, Air | 67.9925 | 0.10655 |  | 1484.405 | 2.3262 |  | 55.6835 | 0.087261 |  | 987.9426 | 1.5482 |  | 2990.7903 | 4.6869 |  | 192.5477 | 0.30174 |  | 0 | 0 |  | 0 | 0 |  | 0 | 0 | 0 | 0 | 8738.7932 | 208.6666 | 0.327 |  | 99.9372 | 2355.9983 | 3.6921 |  | 27.2556 | 0.042712 |  | 5078.6286 | 7.9587 |  | 0 | 0 | 0 | 644.7564 | 1.0104 |  | 1356.0398 | 2.125 |  | 0 | 0 | 0 | 0 | 0 | 0 | 0 | 0 | 0 | 0 |  | 0 | 0 | 0 |  | 0 | 0 | 0 | 0 |  | 0 | 0 | 0 | 0 | 0 | 24289.7303 | 24289.7303 | 38.0643 |  | 24289.7303 | 24289.7303 | 0 | 0 | 0 | 4405.0047 | 0 | 0 | 0 | 9892.4309 | 0 | 0 | 0 | 9319.5184 | 0 | 0 | 0 | 10316.2586 | 0 | 0 | 0 | 4405.0047 | 9892.4309 | 9319.5184 | 10316.2586
320147 | 0 | 242.131 | TRUE | 2115 | Non-CBSA East North Central | 6A | 6A | Hour7 | 3 | Cold | None | Standard Efficiency | East North Central | East North Central | Midwest | In another census Place | Electric, 120% Usage | EnergyStar, 120% Usage | Yes | Gas, 120% Usage | 75F | Yes | 5F | Night Setback +2h | Double-Loaded Interior | G2600550 | G2600550, G26000500 | None | None | 20 ft^2 | Fiberglass | 10% Leakage, Uninsulated | 2 ft | None | data/cambium/LRMER_MidCase_15_2025start,data/cambium/LRMER_LowRECost_15_2025start,data/cambium/LRMER_95DecarbBy2035_15_2025start,data/cambium/LRMER_LowRECost_25_2025start | kg/MWh,kg/MWh,kg/MWh,kg/MWh | /lib/resources/data/cambium/LRMER_MidCase_15_2025start/RFCMc.csv,/lib/resources/data/cambium/LRMER_LowRECost_15_2025start/RFCMc.csv,/lib/resources/data/cambium/LRMER_95DecarbBy2035_15_2025start/RFCMc.csv,/lib/resources/data/cambium/LRMER_LowRECost_25_2025start/RFCMc.csv | lb/MBtu,lb/MBtu,lb/MBtu,lb/MBtu | 195.9,195.9,195.9,195.9 | 147.3,147.3,147.3,147.3 | 177.8,177.8,177.8,177.8 | LRMER_MidCase_15_2025start,LRMER_LowRECost_15_2025start,LRMER_95DecarbBy2035_15_2025start,LRMER_LowRECost_25_2025start | CO2e,CO2e,CO2e,CO2e | 200.0,200.0,200.0,200.0 | 0-100% | RFCMc | None | Not Applicable | None | Top | 2 | None | 2 Unit | Multifamily with 2-4 Units | Multi-Family with 2 - 4 Units | 2000-2499 | 1500-2499 | Unheated Basement | None | 2 | 2 | <8 | None | Brick | No | Natural Gas | 72F | Yes | 6F | Day -3h | No Exterior Use | Uninsulated | 200% Usage | Room AC, EER 9.8 | 40% Conditioned | Room AC | Yes | Heating Only | No | Shared Heating | Ducted Heating | Natural Gas Shared Heating | None | None | Boiler Baseboards Heating Only, Natural Gas | No | None | None | None | None | <10000 | <20000 | <20000 | 15 ACH50 | None | Uninsulated | Uninsulated | Uninsulated | Finished, R-49 | None | Brick, 12-in, 3-wythe, Uninsulated | Summer = 0.7, Winter = 0.85 | MISO | 100% CFL | 100% Usage | 100% Usage | CR04 | None | None | EF 12, National Average | Gas Fireplace | None | None | None | None | None | None | Typical Efficiency | Cooling Season, 7 days/wk | 4 | 3 | West | None | 200% | 96% | G26000500 | Not/partially in metro area | None | None | None | Hour13 | 103 | EF 17.6, 100% Usage | Composition Shingles | Stochastic | 1 | 1 | 2018 | 31 | 12 | 15 | None | MI | Renter | 1 | High | Occupied | 1950s | 1940-59 | Natural Gas Standard | Natural Gas | Yes | Cherry Capital | 44.74 | -85.58 | F15 B15 L15 R15 | Single, Clear, Non-metal | 54.5112 | 0.087888 |  | 540.13 | 0.87085 |  | 31.6517 | 0.051032 |  | 0 | 0 |  | 824.4089 | 1.3292 |  | 0 | 0 |  | 319.7405 | 0.51552 |  | 172.9119 | 0.27878 |  | 0 | 0 | 0 | 0 | 0 | 51.5805 | 0.083163 |  | 0 | 737.0737 | 1.1884 |  | 21.9803 | 0.035439 |  | 4284.1129 | 6.9072 |  | 0 | 0 | 0 | 35.4616 | 0.057174 |  | 434.0383 | 0.6998 |  | 396.5252 | 0 | 0 | 0 | 0 | 1770.1493 | 0 | 0 | 34661.8085 | 55.885 |  | 0 | 8024.872 | 12.9384 |  | 0 | 0 | 1040.6954 | 1.6779 |  | 0 | 0 | 0 | 0 | 0 | 53401.0658 | 53401.0658 | 86.0982 |  | 7903.2475 | 7903.2475 | 0 | 45497.5252 | 0 | 1423.89 | 0 | 10372.5299 | 0 | 3207.1625 | 0 | 10372.5299 | 0 | 3021.7661 | 0 | 10372.5299 | 0 | 3335.3187 | 0 | 10372.5299 | 0 | 11796.4198 | 13579.6924 | 13394.296 | 13707.8485
320197 | 0 | 242.131 | TRUE | 1690 | CBSA Detroit-Warren-Dearborn, MI | 5A | 5A | Hour19 | 3 | Cold | None | None | East North Central | East North Central | Midwest | In another census Place | Gas, 120% Usage | Standard, 120% Usage | Yes | Gas, 120% Usage | 75F | Yes | 2F | Day Setup and Night Setback +3h | Not Applicable | G2601250 | G2601250, G26002908 | None | 290 Rated kWh, 120% Usage | 20 ft^2 | Fiberglass | 10% Leakage, Uninsulated | 2 ft | None | data/cambium/LRMER_MidCase_15_2025start,data/cambium/LRMER_LowRECost_15_2025start,data/cambium/LRMER_95DecarbBy2035_15_2025start,data/cambium/LRMER_LowRECost_25_2025start | kg/MWh,kg/MWh,kg/MWh,kg/MWh | /lib/resources/data/cambium/LRMER_MidCase_15_2025start/RFCMc.csv,/lib/resources/data/cambium/LRMER_LowRECost_15_2025start/RFCMc.csv,/lib/resources/data/cambium/LRMER_95DecarbBy2035_15_2025start/RFCMc.csv,/lib/resources/data/cambium/LRMER_LowRECost_25_2025start/RFCMc.csv | lb/MBtu,lb/MBtu,lb/MBtu,lb/MBtu | 195.9,195.9,195.9,195.9 | 147.3,147.3,147.3,147.3 | 177.8,177.8,177.8,177.8 | LRMER_MidCase_15_2025start,LRMER_LowRECost_15_2025start,LRMER_95DecarbBy2035_15_2025start,LRMER_LowRECost_25_2025start | CO2e,CO2e,CO2e,CO2e | 200.0,200.0,200.0,200.0 | 200-300% | RFCMc | Vented Attic | None | None | None | None | None | Single-Family Detached | Single-Family Detached | Single-Family Detached | 1500-1999 | 1500-2499 | Vented Crawlspace | None | 1 | 1 | <8 | Vinyl, Light | Wood Frame | No | Natural Gas | 60F | Yes | 3F | Day and Night +5h | No Exterior Use | Uninsulated | 200% Usage | Room AC, EER 8.5 | 100% Conditioned | Room AC | Yes | None | No | Fuel Furnace, 76% AFUE | Ducted Heating | Natural Gas Fuel Furnace | None | None | None | No | None | None | None | None | 50000-59999 | 40000-59999 | 40000-59999 | 15 ACH50 | R-19 | Uninsulated | Uninsulated | Uninsulated | Unfinished, Uninsulated | None | Wood Stud, Uninsulated | Summer = 0.7, Winter = 0.85 | MISO | 100% LED | 100% Usage | 100% Usage | CR04 | None | EF 17.6 | None | Gas Fireplace | None | None | None | None | None | None | None | Cooling Season, 7 days/wk | Left/Right at 15ft | 3 | West | None | 200% | 85% | G26002908 | In metro area, not/partially in principal city | None | None | No | Hour19 | 103 | EF 17.6, 100% Usage | Composition Shingles | Stochastic | 1 | 1 | 2018 | 31 | 12 | 15 | None | MI | Owner | 1 | High | Occupied | <1940 | <1940 | Natural Gas Standard | Natural Gas | Yes | Oakland Co Intl | 42.67 | -83.42 | F9 B9 L9 R9 | Single, Clear, Non-metal | 0 | 0 |  | 107.264 | 0.21643 |  | 44.8399 | 0.090476 |  | 0 | 0 |  | 2487.2942 | 5.0187 |  | 150.9316 | 0.30454 |  | 0 | 0 |  | 655.6 | 1.3228 |  | 0 | 0 | 0 | 0 | 0 | 30.7725 | 0.062091 |  | 0 | 473.6028 | 0.95561 |  | 21.9803 | 0.044351 |  | 4326.0221 | 8.7288 |  | 0 | 0 | 0 | 38.6854 | 0.078057 |  | 868.0765 | 1.7516 |  | 0 | 0 | 0 | 0 | 1424.9115 | 1821.7298 | 0 | 0 | 26991.5525 | 54.4622 |  | 0 | 10023.0306 | 20.224 |  | 0 | 0 | 1136.5296 | 2.2932 |  | 0 | 0 | 0 | 0 | 0 | 50603.1163 | 50603.1163 | 102.1045 |  | 9205.3623 | 9205.3623 | 0 | 41397.754 | 0 | 1690.1233 | 0 | 9437.813 | 0 | 3746.7827 | 0 | 9437.813 | 0 | 3559.3752 | 0 | 9437.813 | 0 | 3902.0184 | 0 | 9437.813 | 0 | 11127.9363 | 13184.5957 | 12997.1881 | 13339.8314
320237 | 0 | 242.131 | TRUE | 3301 | Non-CBSA East North Central | 5A | 5A | Hour6 | 4 | Cold | None | Standard Efficiency | East North Central | East North Central | Midwest | Not in a census Place | Electric, 100% Usage | EnergyStar, 100% Usage | Yes | Gas, 100% Usage | 75F | Yes | 2F | Day Setup and Night Setback -4h | Not Applicable | G2600770 | G2600770, G26002101 | None | 290 Rated kWh, 100% Usage | 20 ft^2 | Fiberglass | 20% Leakage, Uninsulated | 2 ft | None | data/cambium/LRMER_MidCase_15_2025start,data/cambium/LRMER_LowRECost_15_2025start,data/cambium/LRMER_95DecarbBy2035_15_2025start,data/cambium/LRMER_LowRECost_25_2025start | kg/MWh,kg/MWh,kg/MWh,kg/MWh | /lib/resources/data/cambium/LRMER_MidCase_15_2025start/RFCMc.csv,/lib/resources/data/cambium/LRMER_LowRECost_15_2025start/RFCMc.csv,/lib/resources/data/cambium/LRMER_95DecarbBy2035_15_2025start/RFCMc.csv,/lib/resources/data/cambium/LRMER_LowRECost_25_2025start/RFCMc.csv | lb/MBtu,lb/MBtu,lb/MBtu,lb/MBtu | 195.9,195.9,195.9,195.9 | 147.3,147.3,147.3,147.3 | 177.8,177.8,177.8,177.8 | LRMER_MidCase_15_2025start,LRMER_LowRECost_15_2025start,LRMER_95DecarbBy2035_15_2025start,LRMER_LowRECost_25_2025start | CO2e,CO2e,CO2e,CO2e | 200.0,200.0,200.0,200.0 | 400%+ | RFCMc | Vented Attic | None | None | None | None | None | Single-Family Detached | Single-Family Detached | Single-Family Detached | 3000-3999 | 2500-3999 | Vented Crawlspace | 1 Car | 2 | 2 | <8 | Vinyl, Light | Wood Frame | No | Natural Gas | 75F | Yes | 6F | Night +3h | No Exterior Use | Uninsulated | 100% Usage | AC, SEER 15 | 100% Conditioned | Central AC | Yes | None | No | Fuel Furnace, 80% AFUE | Ducted Heating | Natural Gas Fuel Furnace | None | None | None | No | None | None | None | None | 80000-99999 | 80000-99999 | 60000-99999 | 10 ACH50 | R-30 | Uninsulated | Uninsulated | Uninsulated | Unfinished, Uninsulated | None | Wood Stud, R-19 | Summer = 0.7, Winter = 0.85 | MISO | 100% LED | 100% Usage | 100% Usage | CR04 | None | None | EF 12, National Average | None | None | None | None | None | None | None | Typical Efficiency | Cooling Season, 7 days/wk | Left/Right at 15ft | 2 | East | None | 100% | 85% | G26002101 | In metro area, not/partially in principal city | None | None | No | Hour12 | 104 | EF 15.9, 100% Usage | Composition Shingles | Stochastic | 1 | 1 | 2018 | 31 | 12 | 15 | None | MI | Owner | 1 | Medium | Occupied | 1980s | 1980-99 | Electric Standard | Electricity | Yes | Kalamazoo Battle Cr | 42.24 | -85.55 | F9 B9 L9 R9 | Double, Clear, Non-metal, Air | 67.9925 | 0.070238 |  | 400.042 | 0.41325 |  | 23.4457 | 0.02422 |  | 467.4484 | 0.48288 |  | 2114.2147 | 2.184 |  | 91.1451 | 0.094155 |  | 319.7405 | 0.3303 |  | 1656.1446 | 1.7108 |  | 0 | 0 | 0 | 0 | 2480.2605 | 44.2537 | 0.045715 |  | 16.7051 | 811.5138 | 0.83831 |  | 21.9803 | 0.022706 |  | 2321.4159 | 2.3981 |  | 0 | 0 | 0 | 27.8418 | 0.028761 |  | 480.0504 | 0.4959 |  | 435.5036 | 0 | 0 | 0 | 0 | 0 | 0 | 0 | 64983.5276 | 67.1293 |  | 0 | 0 | 0 |  | 0 | 0 | 813.5653 | 0.84043 |  | 0 | 0 | 0 | 0 | 0 | 77576.4984 | 77576.4984 | 80.1381 |  | 11779.4055 | 11779.4055 | 0 | 65797.0929 | 0 | 2135.057 | 0 | 15000.3654 | 0 | 4767.5951 | 0 | 15000.3654 | 0 | 4503.8837 | 0 | 15000.3654 | 0 | 4993.3684 | 0 | 15000.3654 | 0 | 17135.4225 | 19767.9605 | 19504.2492 | 19993.7339
320244 | 0 | 242.131 | TRUE | 8194 | Non-CBSA East North Central | 6A | 6A | Hour19 | 5 | Cold | None | None | East North Central | East North Central | Midwest | Not in a census Place | Electric, 120% Usage | Standard, 120% Usage | Yes | Gas, 120% Usage | 68F | No | 0F | None | Not Applicable | G2600470 | G2600470, G26000400 | None | 290 Rated kWh, 120% Usage | 20 ft^2 | Fiberglass | 20% Leakage, R-4 | 2 ft | None | data/cambium/LRMER_MidCase_15_2025start,data/cambium/LRMER_LowRECost_15_2025start,data/cambium/LRMER_95DecarbBy2035_15_2025start,data/cambium/LRMER_LowRECost_25_2025start | kg/MWh,kg/MWh,kg/MWh,kg/MWh | /lib/resources/data/cambium/LRMER_MidCase_15_2025start/RFCMc.csv,/lib/resources/data/cambium/LRMER_LowRECost_15_2025start/RFCMc.csv,/lib/resources/data/cambium/LRMER_95DecarbBy2035_15_2025start/RFCMc.csv,/lib/resources/data/cambium/LRMER_LowRECost_25_2025start/RFCMc.csv | lb/MBtu,lb/MBtu,lb/MBtu,lb/MBtu | 195.9,195.9,195.9,195.9 | 147.3,147.3,147.3,147.3 | 177.8,177.8,177.8,177.8 | LRMER_MidCase_15_2025start,LRMER_LowRECost_15_2025start,LRMER_95DecarbBy2035_15_2025start,LRMER_LowRECost_25_2025start | CO2e,CO2e,CO2e,CO2e | 200.0,200.0,200.0,200.0 | 400%+ | RFCMc | Vented Attic | None | None | None | None | None | Single-Family Detached | Single-Family Detached | Single-Family Detached | 4000+ | 4000+ | Slab | 2 Car | 1 | 1 | <8 | Wood, Medium/Dark | Wood Frame | No | Natural Gas | 55F | Yes | 3F | Night +2h | No Exterior Use | Uninsulated | 200% Usage | AC, SEER 10 | 100% Conditioned | Central AC | Yes | None | No | Fuel Furnace, 92.5% AFUE | Ducted Heating | Natural Gas Fuel Furnace | None | None | None | No | None | None | None | None | 200000+ | 140000+ | 150000+ | 2 ACH50 | R-19 | None | None | None | Unfinished, Uninsulated | Uninsulated | Wood Stud, R-11 | Summer = 0.7, Winter = 0.85 | MISO | 100% CFL | 100% Usage | 100% Usage | CR04 | None | EF 17.6 | None | None | None | None | Electric | Has Pool | Gas | 1.0 HP Pump | None | Cooling Season, 7 days/wk | Left/Right at 15ft | 4 | Southeast | None | 200% | 85% | G26000400 | Not/partially in metro area | None | None | No | Hour12 | 103 | EF 17.6, 100% Usage | Composition Shingles | Stochastic | 1 | 1 | 2018 | 31 | 12 | 15 | None | MI | Owner | 1 | High | Vacant | 1980s | 1980-99 | Natural Gas Standard | Natural Gas | Yes | Pellston Rgnl Arpt | 45.57 | -84.8 | F9 B9 L9 R9 | Double, Low-E, Non-metal, Air, M-Gain | 0 | 0 |  | 0 | 0 |  | 0 | 0 |  | 582.9184 | 0.24259 |  | 4036.7609 | 1.6799 |  | 0 | 0 |  | 0 | 0 |  | 683.7348 | 0.28454 |  | 0 | 0 | 2049.446 | 2024.828 | 0 | 0 | 0 |  | 0 | 0 | 0 |  | 27.2556 | 0.011343 |  | 0 | 0 |  | 0 | 4549.0491 | 0 | 0 | 0 |  | 868.0765 | 0.36126 |  | 0 | 0 | 0 | 0 | 0 | 0 | 0 | 0 | 31093.3752 | 12.9398 |  | 0 | 1690.727 | 0.70361 |  | 0 | 12608.7966 | 0 | 0 |  | 0 | 0 | 0 | 0 | 0 | 60214.9682 | 60214.9682 | 25.059 |  | 14822.0694 | 14822.0694 | 0 | 45393.1919 | 0 | 2622.7006 | 0 | 10348.6895 | 0 | 5837.8109 | 0 | 10348.6895 | 0 | 5642.2981 | 0 | 10348.6895 | 0 | 6020.9937 | 0 | 10348.6895 | 0 | 12971.3901 | 16186.5004 | 15990.9876 | 16369.6832
320248 | 0 | 242.131 | TRUE | 1690 | CBSA Detroit-Warren-Dearborn, MI | 5A | 5A | Hour1 | 3 | Cold | None | Standard Efficiency | East North Central | East North Central | Midwest | MI, Warren | Gas, 100% Usage | EnergyStar, 100% Usage | Yes | Gas, 100% Usage | 72F | No | 0F | None | Not Applicable | G2600990 | G2600990, G26003006 | None | None | 20 ft^2 | Fiberglass | 0% Leakage, Uninsulated | 2 ft | None | data/cambium/LRMER_MidCase_15_2025start,data/cambium/LRMER_LowRECost_15_2025start,data/cambium/LRMER_95DecarbBy2035_15_2025start,data/cambium/LRMER_LowRECost_25_2025start | kg/MWh,kg/MWh,kg/MWh,kg/MWh | /lib/resources/data/cambium/LRMER_MidCase_15_2025start/RFCMc.csv,/lib/resources/data/cambium/LRMER_LowRECost_15_2025start/RFCMc.csv,/lib/resources/data/cambium/LRMER_95DecarbBy2035_15_2025start/RFCMc.csv,/lib/resources/data/cambium/LRMER_LowRECost_25_2025start/RFCMc.csv | lb/MBtu,lb/MBtu,lb/MBtu,lb/MBtu | 195.9,195.9,195.9,195.9 | 147.3,147.3,147.3,147.3 | 177.8,177.8,177.8,177.8 | LRMER_MidCase_15_2025start,LRMER_LowRECost_15_2025start,LRMER_95DecarbBy2035_15_2025start,LRMER_LowRECost_25_2025start | CO2e,CO2e,CO2e,CO2e | 200.0,200.0,200.0,200.0 | 400%+ | RFCMc | Vented Attic | None | None | None | None | None | Single-Family Detached | Single-Family Detached | Single-Family Detached | 1500-1999 | 1500-2499 | Heated Basement | None | 1 | 1 | <8 | None | Brick | No | Natural Gas | 70F | No | 0F | None | No Exterior Use | Uninsulated | 100% Usage | AC, SEER 13 | 100% Conditioned | Central AC | Yes | None | No | Fuel Furnace, 80% AFUE | Ducted Heating | Natural Gas Fuel Furnace | None | None | None | No | None | None | None | None | 50000-59999 | 40000-59999 | 40000-59999 | 40 ACH50 | R-30 | Uninsulated | Uninsulated | Uninsulated | Unfinished, Uninsulated | None | Brick, 12-in, 3-wythe, Uninsulated | Summer = 0.7, Winter = 0.85 | MISO | 100% CFL | 100% Usage | 100% Usage | CR04 | None | None | EF 12, National Average | None | None | None | None | None | None | None | None | Cooling Season, 7 days/wk | Left/Right at 15ft | 1 | East | None | 100% | 85% | G26003006 | In metro area, not/partially in principal city | None | None | No | Hour18 | 103 | EF 17.6, 100% Usage | Composition Shingles | Stochastic | 1 | 1 | 2018 | 31 | 12 | 15 | None | MI | Owner | 1 | Medium | Occupied | 1950s | 1940-59 | Natural Gas Standard | Natural Gas | Yes | Selfridge Angb | 42.6 | -82.83 | F18 B18 L18 R18 | Double, Clear, Non-metal, Air | 67.9925 | 0.13719 |  | 24.618 | 0.049673 |  | 16.1189 | 0.032524 |  | 214.235 | 0.43227 |  | 2456.8148 | 4.9572 |  | 0 | 0 |  | 319.7405 | 0.64516 |  | 1333.1803 | 2.69 |  | 0 | 0 | 0 | 0 | 0 | 46.0122 | 0.092841 |  | 0 | 620.1384 | 1.2513 |  | 21.9803 | 0.044351 |  | 1658.1961 | 3.3458 |  | 0 | 0 | 0 | 23.1526 | 0.046716 |  | 434.0383 | 0.87578 |  | 0 | 0 | 0 | 0 | 327.3604 | 0 | 0 | 0 | 52792.9433 | 106.523 |  | 0 | 2717.9411 | 5.4841 |  | 0 | 0 | 679.6318 | 1.3713 |  | 0 | 0 | 0 | 0 | 0 | 63754.6806 | 63754.6806 | 128.6411 |  | 7236.2178 | 7236.2178 | 0 | 56518.1697 | 0 | 1327.5333 | 0 | 12884.9821 | 0 | 2944.2463 | 0 | 12884.9821 | 0 | 2800.6666 | 0 | 12884.9821 | 0 | 3045.4863 | 0 | 12884.9821 | 0 | 14212.5154 | 15829.2284 | 15685.6487 | 15930.4684
320249 | 0 | 242.131 | TRUE | 1220 | CBSA Detroit-Warren-Dearborn, MI | 5A | 5A | Hour1 | 3 | Cold | None | None | East North Central | East North Central | Midwest | MI, Southfield | Gas, 100% Usage | EnergyStar, 100% Usage | Yes | Gas, 100% Usage | 72F | No | 0F | None | Not Applicable | G2601250 | G2601250, G26002907 | None | None | 20 ft^2 | Fiberglass | 10% Leakage, Uninsulated | 2 ft | None | data/cambium/LRMER_MidCase_15_2025start,data/cambium/LRMER_LowRECost_15_2025start,data/cambium/LRMER_95DecarbBy2035_15_2025start,data/cambium/LRMER_LowRECost_25_2025start | kg/MWh,kg/MWh,kg/MWh,kg/MWh | /lib/resources/data/cambium/LRMER_MidCase_15_2025start/RFCMc.csv,/lib/resources/data/cambium/LRMER_LowRECost_15_2025start/RFCMc.csv,/lib/resources/data/cambium/LRMER_95DecarbBy2035_15_2025start/RFCMc.csv,/lib/resources/data/cambium/LRMER_LowRECost_25_2025start/RFCMc.csv | lb/MBtu,lb/MBtu,lb/MBtu,lb/MBtu | 195.9,195.9,195.9,195.9 | 147.3,147.3,147.3,147.3 | 177.8,177.8,177.8,177.8 | LRMER_MidCase_15_2025start,LRMER_LowRECost_15_2025start,LRMER_95DecarbBy2035_15_2025start,LRMER_LowRECost_25_2025start | CO2e,CO2e,CO2e,CO2e | 200.0,200.0,200.0,200.0 | 400%+ | RFCMc | Vented Attic | None | None | None | None | None | Single-Family Detached | Single-Family Detached | Single-Family Detached | 1000-1499 | 0-1499 | Unheated Basement | 1 Car | 1 | 1 | <8 | None | Brick | No | Natural Gas | 68F | Yes | 6F | Day and Night +4h | No Exterior Use | Uninsulated | 100% Usage | AC, SEER 13 | 100% Conditioned | Central AC | Yes | None | No | Fuel Furnace, 80% AFUE | Ducted Heating | Natural Gas Fuel Furnace | None | None | None | No | None | None | None | None | 70000-79999 | 60000-79999 | 60000-99999 | 25 ACH50 | R-38 | Uninsulated | Uninsulated | Uninsulated | Unfinished, Uninsulated | None | Brick, 12-in, 3-wythe, Uninsulated | Summer = 0.7, Winter = 0.85 | MISO | 100% Incandescent | 100% Usage | 100% Usage | CR04 | None | None | None | None | None | None | None | None | None | None | None | Cooling Season, 7 days/wk | Left/Right at 15ft | 2 | Northeast | None | 100% | 85% | G26002907 | In metro area, not/partially in principal city | None | None | No | Hour14 | 103 | EF 19.9, 100% Usage | Composition Shingles | Stochastic | 1 | 1 | 2018 | 31 | 12 | 15 | None | MI | Owner | 1 | Medium | Occupied | 1950s | 1940-59 | Natural Gas Standard | Natural Gas | Yes | Oakland Co Intl | 42.67 | -83.42 | F9 B9 L9 R9 | Double, Low-E, Non-metal, Air, M-Gain | 0 | 0 |  | 35.7547 | 0.099937 |  | 23.4457 | 0.065533 |  | 249.4035 | 0.6971 |  | 2052.9628 | 5.7382 |  | 0 | 0 |  | 0 | 0 |  | 664.099 | 1.8562 |  | 0 | 0 | 0 | 0 | 0 | 160.896 | 0.44972 |  | 99.9372 | 1535.3993 | 4.2916 |  | 21.9803 | 0.061437 |  | 1790.6642 | 5.0051 |  | 0 | 0 | 0 | 27.8418 | 0.07782 |  | 400.042 | 1.1182 |  | 0 | 0 | 0 | 0 | 475.0682 | 0 | 0 | 0 | 25986.0256 | 72.6331 |  | 0 | 4267.1148 | 11.9269 |  | 0 | 0 | 813.5653 | 2.274 |  | 0 | 0 | 0 | 0 | 0 | 38604.2006 | 38604.2006 | 107.9019 |  | 7062.4266 | 7062.4266 | 0 | 31541.7739 | 0 | 1298.6046 | 0 | 7190.8701 | 0 | 2874.071 | 0 | 7190.8701 | 0 | 2730.0768 | 0 | 7190.8701 | 0 | 2994.5969 | 0 | 7190.8701 | 0 | 8489.4747 | 10064.9412 | 9920.9469 | 10185.467
320300 | 0 | 242.131 | TRUE | 1690 | CBSA Detroit-Warren-Dearborn, MI | 5A | 5A | Hour19 | 2 | Cold | None | Standard Efficiency, No usage | East North Central | East North Central | Midwest | MI, Detroit | Gas, 120% Usage | Standard, 120% Usage | Yes | Gas, 120% Usage | 72F | Yes | 2F | Night Setback -3h | Not Applicable | G2601630 | G2601630, G26003209 | None | None | 20 ft^2 | Fiberglass | 20% Leakage, Uninsulated | 2 ft | None | data/cambium/LRMER_MidCase_15_2025start,data/cambium/LRMER_LowRECost_15_2025start,data/cambium/LRMER_95DecarbBy2035_15_2025start,data/cambium/LRMER_LowRECost_25_2025start | kg/MWh,kg/MWh,kg/MWh,kg/MWh | /lib/resources/data/cambium/LRMER_MidCase_15_2025start/RFCMc.csv,/lib/resources/data/cambium/LRMER_LowRECost_15_2025start/RFCMc.csv,/lib/resources/data/cambium/LRMER_95DecarbBy2035_15_2025start/RFCMc.csv,/lib/resources/data/cambium/LRMER_LowRECost_25_2025start/RFCMc.csv | lb/MBtu,lb/MBtu,lb/MBtu,lb/MBtu | 195.9,195.9,195.9,195.9 | 147.3,147.3,147.3,147.3 | 177.8,177.8,177.8,177.8 | LRMER_MidCase_15_2025start,LRMER_LowRECost_15_2025start,LRMER_95DecarbBy2035_15_2025start,LRMER_LowRECost_25_2025start | CO2e,CO2e,CO2e,CO2e | 200.0,200.0,200.0,200.0 | 400%+ | RFCMc | Vented Attic | None | None | None | None | None | Single-Family Detached | Single-Family Detached | Single-Family Detached | 1500-1999 | 1500-2499 | Unheated Basement | None | 1 | 1 | <8 | None | Brick | No | Natural Gas | 55F | Yes | 6F | Night | No Exterior Use | Uninsulated | 200% Usage | AC, SEER 10 | 80% Conditioned | Central AC | Yes | None | No | Fuel Furnace, 80% AFUE | Ducted Heating | Natural Gas Fuel Furnace | None | None | None | No | None | None | None | None | 140000-159999 | 140000+ | 100000-149999 | 20 ACH50 | R-19 | Uninsulated | Uninsulated | Uninsulated | Unfinished, Uninsulated | None | Brick, 12-in, 3-wythe, Uninsulated | Summer = 0.7, Winter = 0.85 | MISO | 100% LED | 100% Usage | 100% Usage | CR04 | None | EF 10.5 | EF 12, National Average | None | None | None | None | None | None | None | None | Cooling Season, 7 days/wk | Left/Right at 15ft | 2 | East | None | 200% | 85% | G26003209 | In metro area, principal city | None | None | No | Hour16 | 103 | EF 15.9, 100% Usage | Asphalt Shingles, Medium | Stochastic | 1 | 1 | 2018 | 31 | 12 | 15 | None | MI | Owner | 1 | High | Vacant | 1950s | 1940-59 | Natural Gas Standard | Natural Gas | Yes | Detroit Metropolita | 42.22 | -83.35 | F18 B18 L18 R18 | Double, Low-E, Non-metal, Air, M-Gain | 0 | 0 |  | 0 | 0 |  | 0 | 0 |  | 294.2434 | 0.59371 |  | 2794.7257 | 5.6391 |  | 0 | 0 |  | 319.7405 | 0.64516 |  | 410.8856 | 0.82907 |  | 0 | 0 | 0 | 0 | 0 | 0 | 0 |  | 0 | 0 | 0 |  | 16.412 | 0.033115 |  | 0 | 0 |  | 0 | 0 | 0 | 0 | 0 |  | 1206.8667 | 2.4352 |  | 0 | 0 | 0 | 0 | 0 | 0 | 0 | 0 | 16234.3789 | 32.7569 |  | 0 | 1591.669 | 3.2116 |  | 0 | 0 | 0 | 0 |  | 0 | 0 | 0 | 0 | 0 | 22868.9217 | 22868.9217 | 46.1438 |  | 5043.167 | 5043.167 | 0 | 17826.0478 | 0 | 946.5402 | 0 | 4063.949 | 0 | 2056.908 | 0 | 4063.949 | 0 | 1987.3392 | 0 | 4063.949 | 0 | 2130.7542 | 0 | 4063.949 | 0 | 5010.4893 | 6120.8571 | 6051.2883 | 6194.7033
320338 | 0 | 242.131 | TRUE | 3301 | Non-CBSA East North Central | 5A | 5A | Hour7 | 4 | Cold | None | None | East North Central | East North Central | Midwest | Not in a census Place | Electric, 100% Usage | EnergyStar, 100% Usage | Yes | Gas, 100% Usage | 76F | Yes | 5F | Night Setup +3h | Not Applicable | G2601390 | G2601390, G26000802 | None | 290 Rated kWh, 100% Usage | 20 ft^2 | Fiberglass | 30% Leakage, R-8 | 2 ft | None | data/cambium/LRMER_MidCase_15_2025start,data/cambium/LRMER_LowRECost_15_2025start,data/cambium/LRMER_95DecarbBy2035_15_2025start,data/cambium/LRMER_LowRECost_25_2025start | kg/MWh,kg/MWh,kg/MWh,kg/MWh | /lib/resources/data/cambium/LRMER_MidCase_15_2025start/RFCMc.csv,/lib/resources/data/cambium/LRMER_LowRECost_15_2025start/RFCMc.csv,/lib/resources/data/cambium/LRMER_95DecarbBy2035_15_2025start/RFCMc.csv,/lib/resources/data/cambium/LRMER_LowRECost_25_2025start/RFCMc.csv | lb/MBtu,lb/MBtu,lb/MBtu,lb/MBtu | 195.9,195.9,195.9,195.9 | 147.3,147.3,147.3,147.3 | 177.8,177.8,177.8,177.8 | LRMER_MidCase_15_2025start,LRMER_LowRECost_15_2025start,LRMER_95DecarbBy2035_15_2025start,LRMER_LowRECost_25_2025start | CO2e,CO2e,CO2e,CO2e | 200.0,200.0,200.0,200.0 | 400%+ | RFCMc | Vented Attic | None | None | None | None | None | Single-Family Detached | Single-Family Detached | Single-Family Detached | 3000-3999 | 2500-3999 | Slab | 3 Car | 1 | 1 | <8 | Vinyl, Light | Brick | No | Natural Gas | 78F | Yes | 3F | Night -3h | No Exterior Use | Uninsulated | 100% Usage | AC, SEER 15 | 80% Conditioned | Central AC | Yes | None | No | Fuel Furnace, 80% AFUE | Ducted Heating | Natural Gas Fuel Furnace | None | None | None | No | None | None | None | None | 100000-119999 | 100000-119999 | 100000-149999 | 2 ACH50 | R-38 | None | None | None | Unfinished, Uninsulated | 2ft R5 Perimeter, Vertical | Brick, 12-in, 3-wythe, R-11 | Summer = 0.7, Winter = 0.85 | MISO | 100% CFL | 100% Usage | 100% Usage | CR04 | None | None | None | None | None | None | None | None | None | None | None | Cooling Season, 7 days/wk | Left/Right at 15ft | 2 | Southeast | None | 100% | 85% | G26000802 | In metro area, not/partially in principal city | None | None | No | Hour10 | 103 | EF 17.6, 100% Usage | Composition Shingles | Stochastic | 1 | 1 | 2018 | 31 | 12 | 15 | None | MI | Owner | 1 | Medium | Occupied | 2010s | 2010s | Natural Gas Standard | Natural Gas | Yes | Tulip City | 42.75 | -86.1 | F12 B12 L12 R12 | Double, Low-E, Non-metal, Air, M-Gain | 0 | 0 |  | 400.042 | 0.41325 |  | 23.4457 | 0.02422 |  | 257.6095 | 0.26612 |  | 904.1243 | 0.93398 |  | 91.1451 | 0.094155 |  | 0 | 0 |  | 705.7151 | 0.72902 |  | 0 | 0 | 0 | 0 | 0 | 66.2341 | 0.068421 |  | 24.911 | 1062.6757 | 1.0978 |  | 21.9803 | 0.022706 |  | 2321.4159 | 2.3981 |  | 0 | 0 | 0 | 27.8418 | 0.028761 |  | 434.0383 | 0.44837 |  | 0 | 0 | 0 | 0 | 0 | 0 | 0 | 0 | 46663.3619 | 48.2042 |  | 0 | 4111.494 | 4.2473 |  | 0 | 0 | 813.5653 | 0.84043 |  | 0 | 0 | 0 | 0 | 0 | 57929.3069 | 57929.3069 | 59.8421 |  | 6341.1787 | 6341.1787 | 0 | 51588.1282 | 0 | 1154.2987 | 0 | 11761.0324 | 0 | 2574.725 | 0 | 11761.0324 | 0 | 2429.7719 | 0 | 11761.0324 | 0 | 2701.8406 | 0 | 11761.0324 | 0 | 12915.331 | 14335.7574 | 14190.8042 | 14462.873
320407 | 0 | 242.131 | TRUE | 1220 | CBSA Detroit-Warren-Dearborn, MI | 5A | 5A | Hour23 | 3 | Cold | None | Standard Efficiency, No usage | East North Central | East North Central | Midwest | MI, Detroit | Electric, 120% Usage | EnergyStar, 120% Usage | Yes | Gas, 120% Usage | 72F | Yes | 2F | Day and Night Setup -1h | Not Applicable | G2601630 | G2601630, G26003208 | None | 318 Rated kWh, 120% Usage | 20 ft^2 | Fiberglass | 30% Leakage, Uninsulated | 2 ft | None | data/cambium/LRMER_MidCase_15_2025start,data/cambium/LRMER_LowRECost_15_2025start,data/cambium/LRMER_95DecarbBy2035_15_2025start,data/cambium/LRMER_LowRECost_25_2025start | kg/MWh,kg/MWh,kg/MWh,kg/MWh | /lib/resources/data/cambium/LRMER_MidCase_15_2025start/RFCMc.csv,/lib/resources/data/cambium/LRMER_LowRECost_15_2025start/RFCMc.csv,/lib/resources/data/cambium/LRMER_95DecarbBy2035_15_2025start/RFCMc.csv,/lib/resources/data/cambium/LRMER_LowRECost_25_2025start/RFCMc.csv | lb/MBtu,lb/MBtu,lb/MBtu,lb/MBtu | 195.9,195.9,195.9,195.9 | 147.3,147.3,147.3,147.3 | 177.8,177.8,177.8,177.8 | LRMER_MidCase_15_2025start,LRMER_LowRECost_15_2025start,LRMER_95DecarbBy2035_15_2025start,LRMER_LowRECost_25_2025start | CO2e,CO2e,CO2e,CO2e | 200.0,200.0,200.0,200.0 | 100-150% | RFCMc | Vented Attic | None | None | None | None | None | Single-Family Detached | Single-Family Detached | Single-Family Detached | 1000-1499 | 0-1499 | Unheated Basement | None | 1 | 1 | <8 | Brick, Medium/Dark | Wood Frame | No | Natural Gas | 55F | Yes | 6F | Night -4h | No Exterior Use | Uninsulated | 200% Usage | None | None | None | Yes | None | No | Fuel Furnace, 80% AFUE | Ducted Heating | Natural Gas Fuel Furnace | None | None | None | No | None | None | None | None | 15000-19999 | <20000 | <20000 | 20 ACH50 | R-19 | Uninsulated | Uninsulated | Uninsulated | Unfinished, Uninsulated | None | Wood Stud, Uninsulated | Summer = 0.7, Winter = 0.85 | MISO | 100% CFL | 100% Usage | 100% Usage | CR04 | None | None | None | None | None | None | None | None | None | None | None | Cooling Season, 7 days/wk | Left/Right at 15ft | 1 | West | None | 200% | 85% | G26003208 | In metro area, principal city | None | None | No | Hour10 | 103 | EF 17.6, 100% Usage | Wood Shingles | Stochastic | 1 | 1 | 2018 | 31 | 12 | 15 | None | MI | Renter | 1 | High | Vacant | 1950s | 1940-59 | Natural Gas Standard | Natural Gas | Yes | Detroit Metropolita | 42.22 | -83.35 | F12 B12 L12 R12 | Double, Clear, Non-metal, Air | 0 | 0 |  | 0 | 0 |  | 0 | 0 |  | 0 | 0 |  | 0 | 0 |  | 0 | 0 |  | 0 | 0 |  | 363.7012 | 1.0166 |  | 0 | 0 | 0 | 0 | 0 | 0 | 0 |  | 0 | 0 | 0 |  | 21.9803 | 0.061437 |  | 0 | 0 |  | 0 | 0 | 0 | 0 | 0 |  | 434.0383 | 1.2132 |  | 0 | 0 | 0 | 0 | 0 | 0 | 0 | 0 | 14358.724 | 40.1338 |  | 0 | 1487.9218 | 4.1589 |  | 0 | 0 | 0 | 0 |  | 0 | 0 | 0 | 0 | 0 | 16666.3656 | 16666.3656 | 46.5839 |  | 819.4267 | 819.4267 | 0 | 15846.9389 | 0 | 148.0743 | 0 | 3612.753 | 0 | 335.056 | 0 | 3612.753 | 0 | 311.4138 | 0 | 3612.753 | 0 | 348.5535 | 0 | 3612.753 | 0 | 3760.8273 | 3947.809 | 3924.1668 | 3961.3065
320412 | 0 | 242.131 | TRUE | 853 | Non-CBSA East North Central | 5A | 5A | Hour23 | 2 | Cold | None | None | East North Central | East North Central | Midwest | In another census Place | None | None | None | Electric, 100% Usage | 60F | No | 0F | None | Double-Loaded Interior | G2600150 | G2600150, G26002000 | None | None | 20 ft^2 | Fiberglass | None | 2 ft | None | data/cambium/LRMER_MidCase_15_2025start,data/cambium/LRMER_LowRECost_15_2025start,data/cambium/LRMER_95DecarbBy2035_15_2025start,data/cambium/LRMER_LowRECost_25_2025start | kg/MWh,kg/MWh,kg/MWh,kg/MWh | /lib/resources/data/cambium/LRMER_MidCase_15_2025start/RFCMc.csv,/lib/resources/data/cambium/LRMER_LowRECost_15_2025start/RFCMc.csv,/lib/resources/data/cambium/LRMER_95DecarbBy2035_15_2025start/RFCMc.csv,/lib/resources/data/cambium/LRMER_LowRECost_25_2025start/RFCMc.csv | lb/MBtu,lb/MBtu,lb/MBtu,lb/MBtu | 195.9,195.9,195.9,195.9 | 147.3,147.3,147.3,147.3 | 177.8,177.8,177.8,177.8 | LRMER_MidCase_15_2025start,LRMER_LowRECost_15_2025start,LRMER_95DecarbBy2035_15_2025start,LRMER_LowRECost_25_2025start | CO2e,CO2e,CO2e,CO2e | 200.0,200.0,200.0,200.0 | 400%+ | RFCMc | None | Middle | None | Bottom | 30 | None | 20 to 49 Unit | Multifamily with 5+ units, 1-3 stories | Multi-Family with 5+ Units | 750-999 | 0-1499 | Unheated Basement | None | 3 | 3 | <8 | None | Brick | No | Electricity | 70F | No | 0F | None | No Exterior Use | Uninsulated | 100% Usage | None | None | None | No | Heating Only | No | Shared Heating | Non-Ducted Heating | Electricity Shared Heating | None | None | Boiler Baseboards Heating Only, Electricity | No | None | None | None | None | 70000-79999 | 60000-79999 | 60000-99999 | 20 ACH50 | None | Uninsulated | Uninsulated | Uninsulated | Finished, R-38 | None | Brick, 12-in, 3-wythe, Uninsulated | Summer = 0.7, Winter = 0.85 | MISO | 100% LED | 100% Usage | 100% Usage | CR04 | None | None | None | None | None | None | None | None | None | None | None | Cooling Season, 7 days/wk | 7 | 1 | North | None | 100% | 89% | G26002000 | In metro area, not/partially in principal city | None | None | None | Hour12 | 103 | EF 17.6, 100% Usage | Asphalt Shingles, Medium | Stochastic | 1 | 1 | 2018 | 31 | 12 | 15 | None | MI | Renter | 1 | Medium | Occupied | 1960s | 1960-79 | Natural Gas Standard | Natural Gas | Yes | W K Kellogg | 42.31 | -85.25 | F18 B18 L18 R18 | Double, Clear, Metal, Air | 0 | 0 |  | 0 | 0 |  | 0 | 0 |  | 0 | 0 |  | 0 | 0 |  | 0 | 0 |  | 0 | 0 |  | 108.1432 | 0.43232 |  | 0 | 4768.5594 | 0 | 0 | 0 | 23.7388 | 0.094899 |  | 0 | 298.0533 | 1.1915 |  | 16.412 | 0.065609 |  | 1231.1916 | 4.9219 |  | 0 | 0 | 0 | 346.9961 | 1.3872 |  | 434.0383 | 1.7351 |  | 0 | 0 | 0 | 0 | 0 | 0 | 0 | 0 | 0 | 0 |  | 0 | 2827.2566 | 11.3024 |  | 0 | 0 | 0 | 0 |  | 0 | 0 | 0 | 0 | 0 | 10054.6823 | 10054.6823 | 40.1952 |  | 7227.4257 | 7227.4257 | 0 | 2827.2566 | 0 | 1309.6799 | 0 | 644.5457 | 0 | 2961.0859 | 0 | 644.5457 | 0 | 2729.6957 | 0 | 644.5457 | 0 | 3102.9918 | 0 | 644.5457 | 0 | 1954.2256 | 3605.6316 | 3374.2414 | 3747.5375
320507 | 0 | 242.131 | TRUE | 885 | Non-CBSA East North Central | 5A | 5A | Hour0 | 2 | Cold | None | Standard Efficiency, No usage | East North Central | East North Central | Midwest | Not in a census Place | Electric, 80% Usage | Standard, 80% Usage | Yes | Electric, 80% Usage | 75F | Yes | 2F | Day Setup +1h | Not Applicable | G2600670 | G2600670, G26001100 | None | 290 Rated kWh, 80% Usage | 20 ft^2 | Fiberglass | 30% Leakage, R-8 | 2 ft | None | data/cambium/LRMER_MidCase_15_2025start,data/cambium/LRMER_LowRECost_15_2025start,data/cambium/LRMER_95DecarbBy2035_15_2025start,data/cambium/LRMER_LowRECost_25_2025start | kg/MWh,kg/MWh,kg/MWh,kg/MWh | /lib/resources/data/cambium/LRMER_MidCase_15_2025start/RFCMc.csv,/lib/resources/data/cambium/LRMER_LowRECost_15_2025start/RFCMc.csv,/lib/resources/data/cambium/LRMER_95DecarbBy2035_15_2025start/RFCMc.csv,/lib/resources/data/cambium/LRMER_LowRECost_25_2025start/RFCMc.csv | lb/MBtu,lb/MBtu,lb/MBtu,lb/MBtu | 195.9,195.9,195.9,195.9 | 147.3,147.3,147.3,147.3 | 177.8,177.8,177.8,177.8 | LRMER_MidCase_15_2025start,LRMER_LowRECost_15_2025start,LRMER_95DecarbBy2035_15_2025start,LRMER_LowRECost_25_2025start | CO2e,CO2e,CO2e,CO2e | 200.0,200.0,200.0,200.0 | 200-300% | RFCMc | Vented Attic | None | None | None | None | None | Mobile Home | Mobile Home | Mobile Home | 750-999 | 0-1499 | Ambient | None | 1 | 1 | <8 | Brick, Medium/Dark | Wood Frame | No | Propane | 55F | Yes | 3F | Night +3h | No Exterior Use | Uninsulated | 50% Usage | AC, SEER 15 | 100% Conditioned | Central AC | Yes | None | No | Fuel Furnace, 92.5% AFUE | Ducted Heating | Propane Fuel Furnace | None | None | None | No | None | None | None | None | 60000-69999 | 60000-79999 | 60000-99999 | 15 ACH50 | R-49 | Ceiling R-30 | None | None | Unfinished, Uninsulated | None | Wood Stud, R-19 | Summer = 0.7, Winter = 0.85 | MISO | 100% LED | 100% Usage | 100% Usage | CR04 | None | None | None | None | None | None | None | None | None | None | None | Cooling Season, 7 days/wk | Left/Right at 15ft | 4 | North | None | 50% | 94% | G26001100 | Not/partially in metro area | None | None | No | Hour14 | 103 | EF 19.9, 100% Usage | Metal, Dark | Stochastic | 1 | 1 | 2018 | 31 | 12 | 15 | None | MI | Renter | 1 | Low | Vacant | 2010s | 2010s | Natural Gas Standard | Natural Gas | Yes | Grand Rapids Kent C | 42.88 | -85.52 | F9 B9 L9 R9 | Double, Low-E, Non-metal, Air, M-Gain | 0 | 0 |  | 0 | 0 |  | 0 | 0 |  | 92.0243 | 0.35458 |  | 644.7564 | 2.4843 |  | 0 | 0 |  | 0 | 0 |  | 135.6919 | 0.52284 |  | 0 | 0 | 0 | 0 | 0 | 0 | 0 |  | 0 | 0 | 0 |  | 16.412 | 0.063237 |  | 0 | 0 |  | 0 | 0 | 0 | 0 | 0 |  | 400.042 | 1.5414 |  | 0 | 0 | 0 | 0 | 0 | 0 | 0 | 0 | 0 | 0 |  | 0 | 1645.301 | 6.3395 |  | 0 | 0 | 0 | 0 |  | 0 | 0 | 6221.3127 | 0 | 0 | 9155.5402 | 9155.5402 | 35.2773 |  | 1288.9266 | 1288.9266 | 0 | 1645.301 | 6221.3127 | 238.9901 | 0 | 375.0656 | 1712.0504 | 526.1086 | 0 | 375.0656 | 1712.0504 | 501.0699 | 0 | 375.0656 | 1712.0504 | 548.9747 | 0 | 375.0656 | 1712.0504 | 2326.106 | 2613.2246 | 2588.1858 | 2636.0906
320551 | 0 | 242.131 | TRUE | 3301 | Non-CBSA East North Central | 6A | 6A | Hour5 | 3 | Cold | None | None | East North Central | East North Central | Midwest | In another census Place | Electric, 100% Usage | EnergyStar, 100% Usage | Yes | Gas, 100% Usage | 72F | No | 0F | None | Not Applicable | G2600290 | G2600290, G26000400 | None | None | 20 ft^2 | Fiberglass | 0% Leakage, Uninsulated | 2 ft | None | data/cambium/LRMER_MidCase_15_2025start,data/cambium/LRMER_LowRECost_15_2025start,data/cambium/LRMER_95DecarbBy2035_15_2025start,data/cambium/LRMER_LowRECost_25_2025start | kg/MWh,kg/MWh,kg/MWh,kg/MWh | /lib/resources/data/cambium/LRMER_MidCase_15_2025start/RFCMc.csv,/lib/resources/data/cambium/LRMER_LowRECost_15_2025start/RFCMc.csv,/lib/resources/data/cambium/LRMER_95DecarbBy2035_15_2025start/RFCMc.csv,/lib/resources/data/cambium/LRMER_LowRECost_25_2025start/RFCMc.csv | lb/MBtu,lb/MBtu,lb/MBtu,lb/MBtu | 195.9,195.9,195.9,195.9 | 147.3,147.3,147.3,147.3 | 177.8,177.8,177.8,177.8 | LRMER_MidCase_15_2025start,LRMER_LowRECost_15_2025start,LRMER_95DecarbBy2035_15_2025start,LRMER_LowRECost_25_2025start | CO2e,CO2e,CO2e,CO2e | 200.0,200.0,200.0,200.0 | 400%+ | RFCMc | Vented Attic | None | None | None | None | None | Single-Family Detached | Single-Family Detached | Single-Family Detached | 3000-3999 | 2500-3999 | Heated Basement | 2 Car | 2 | 2 | <8 | Wood, Medium/Dark | Wood Frame | No | Natural Gas | 55F | Yes | 3F | Night +5h | No Exterior Use | Uninsulated | 100% Usage | AC, SEER 13 | 100% Conditioned | Central AC | Yes | None | No | Fuel Furnace, 80% AFUE | Ducted Heating | Natural Gas Fuel Furnace | None | None | None | No | None | None | None | None | 80000-99999 | 80000-99999 | 60000-99999 | 7 ACH50 | R-38 | Uninsulated | Wall R-5, Exterior | R-5, Exterior | Unfinished, Uninsulated | None | Wood Stud, R-19 | Summer = 0.7, Winter = 0.85 | MISO | 100% LED | 100% Usage | 100% Usage | CR04 | None | None | None | None | None | Gas Lighting | None | None | None | None | None | Cooling Season, 7 days/wk | Left/Right at 15ft | 2 | North | None | 100% | 85% | G26000400 | Not/partially in metro area | None | None | No | Hour21 | 103 | EF 19.9, 100% Usage | Composition Shingles | Stochastic | 1 | 1 | 2018 | 31 | 12 | 15 | None | MI | Owner | 1 | Medium | Vacant | 2000s | 2000-09 | Natural Gas Standard | Natural Gas | Yes | Charlevoix Muni | 45.31 | -85.27 | F9 B9 L9 R9 | Double, Clear, Non-metal, Air | 0 | 0 |  | 0 | 0 |  | 0 | 0 |  | 106.6779 | 0.1102 |  | 964.79 | 0.99665 |  | 0 | 0 |  | 0 | 0 |  | 423.1946 | 0.43717 |  | 0 | 0 | 0 | 0 | 0 | 0 | 0 |  | 0 | 0 | 0 |  | 21.9803 | 0.022706 |  | 0 | 0 |  | 0 | 0 | 0 | 0 | 0 |  | 400.042 | 0.41325 |  | 0 | 0 | 0 | 0 | 0 | 0 | 0 | 0 | 16712.6708 | 17.2645 |  | 0 | 1690.727 | 1.7466 |  | 0 | 0 | 0 | 0 |  | 0 | 0 | 0 | 0 | 0 | 20320.0826 | 20320.0826 | 20.9911 |  | 1916.6848 | 1916.6848 | 0 | 18403.6909 | 0 | 359.8425 | 0 | 4195.6328 | 0 | 781.9742 | 0 | 4195.6328 | 0 | 748.2687 | 0 | 4195.6328 | 0 | 811.5697 | 0 | 4195.6328 | 0 | 4555.4753 | 4977.607 | 4943.9015 | 5007.2025
320559 | 0 | 242.131 | TRUE | 1690 | Non-CBSA East North Central | 5A | 5A | Hour0 | 3 | Cold | None | Standard Efficiency | East North Central | East North Central | Midwest | Not in a census Place | None | None | None | Electric, 100% Usage | 70F | Yes | 2F | Day and Night Setup -4h | Not Applicable | G2600270 | G2600270, G26002300 | None | None | 20 ft^2 | Fiberglass | 20% Leakage, Uninsulated | 2 ft | None | data/cambium/LRMER_MidCase_15_2025start,data/cambium/LRMER_LowRECost_15_2025start,data/cambium/LRMER_95DecarbBy2035_15_2025start,data/cambium/LRMER_LowRECost_25_2025start | kg/MWh,kg/MWh,kg/MWh,kg/MWh | /lib/resources/data/cambium/LRMER_MidCase_15_2025start/RFCMc.csv,/lib/resources/data/cambium/LRMER_LowRECost_15_2025start/RFCMc.csv,/lib/resources/data/cambium/LRMER_95DecarbBy2035_15_2025start/RFCMc.csv,/lib/resources/data/cambium/LRMER_LowRECost_25_2025start/RFCMc.csv | lb/MBtu,lb/MBtu,lb/MBtu,lb/MBtu | 195.9,195.9,195.9,195.9 | 147.3,147.3,147.3,147.3 | 177.8,177.8,177.8,177.8 | LRMER_MidCase_15_2025start,LRMER_LowRECost_15_2025start,LRMER_95DecarbBy2035_15_2025start,LRMER_LowRECost_25_2025start | CO2e,CO2e,CO2e,CO2e | 200.0,200.0,200.0,200.0 | 150-200% | RFCMc | Vented Attic | None | None | None | None | None | Single-Family Detached | Single-Family Detached | Single-Family Detached | 1500-1999 | 1500-2499 | Vented Crawlspace | None | 1 | 1 | <8 | Vinyl, Light | Wood Frame | No | Natural Gas | 75F | No | 0F | None | No Exterior Use | Uninsulated | 100% Usage | AC, SEER 13 | 100% Conditioned | Central AC | Yes | None | No | Fuel Boiler, 80% AFUE | Non-Ducted Heating | Natural Gas Fuel Boiler | None | None | None | No | None | None | None | None | 15000-19999 | <20000 | <20000 | 15 ACH50 | R-30 | Uninsulated | Uninsulated | Uninsulated | Unfinished, Uninsulated | None | Wood Stud, Uninsulated | Summer = 0.7, Winter = 0.85 | PJM | 100% Incandescent | 100% Usage | 100% Usage | CR04 | None | None | None | None | None | None | None | None | None | None | None | Cooling Season, 7 days/wk | Left/Right at 15ft | 1 | North | None | 100% | 85% | G26002300 | In metro area, not/partially in principal city | None | None | No | Hour21 | 104 | EF 19.9, 100% Usage | Asphalt Shingles, Medium | Stochastic | 1 | 1 | 2018 | 31 | 12 | 15 | None | MI | Owner | 1 | Medium | Occupied | <1940 | <1940 | Electric Standard | Electricity | Yes | South Bend Stjosep | 41.71 | -86.33 | F9 B9 L9 R9 | Single, Clear, Non-metal | 67.9925 | 0.13719 |  | 0 | 0 |  | 0 | 0 |  | 605.1918 | 1.2211 |  | 2089.8898 | 4.2169 |  | 0 | 0 |  | 0 | 0 |  | 172.0327 | 0.34712 |  | 0 | 0 | 0 | 0 | 1262.5502 | 184.6348 | 0.37255 |  | 0 | 1938.9582 | 3.9123 |  | 21.9803 | 0.044351 |  | 1658.1961 | 3.3458 |  | 0 | 0 | 0 | 339.6694 | 0.68537 |  | 400.042 | 0.80719 |  | 0 | 0 | 0 | 0 | 0 | 0 | 0 | 0 | 45621.4943 | 92.0528 |  | 0 | 0 | 0 |  | 0 | 0 | 0 | 0 |  | 0 | 0 | 0 | 0 | 0 | 54362.3389 | 54362.3389 | 109.6897 |  | 8740.8447 | 8740.8447 | 0 | 45621.4943 | 0 | 1572.363 | 0 | 10400.7678 | 0 | 3502.7668 | 0 | 10400.7678 | 0 | 3342.3825 | 0 | 10400.7678 | 0 | 3655.6701 | 0 | 10400.7678 | 0 | 11973.1308 | 13903.5346 | 13743.1503 | 14056.4379
320609 | 0 | 242.131 | TRUE | 2176 | Non-CBSA East North Central | 5A | 5A | Hour21 | 3 | Cold | None | Standard Efficiency | East North Central | East North Central | Midwest | MI, Grand Rapids | Gas, 120% Usage | EnergyStar, 120% Usage | Yes | Gas, 120% Usage | 70F | No | 0F | None | Not Applicable | G2600810 | G2600810, G26001002 | None | None | 20 ft^2 | Fiberglass | 20% Leakage, Uninsulated | 2 ft | None | data/cambium/LRMER_MidCase_15_2025start,data/cambium/LRMER_LowRECost_15_2025start,data/cambium/LRMER_95DecarbBy2035_15_2025start,data/cambium/LRMER_LowRECost_25_2025start | kg/MWh,kg/MWh,kg/MWh,kg/MWh | /lib/resources/data/cambium/LRMER_MidCase_15_2025start/RFCMc.csv,/lib/resources/data/cambium/LRMER_LowRECost_15_2025start/RFCMc.csv,/lib/resources/data/cambium/LRMER_95DecarbBy2035_15_2025start/RFCMc.csv,/lib/resources/data/cambium/LRMER_LowRECost_25_2025start/RFCMc.csv | lb/MBtu,lb/MBtu,lb/MBtu,lb/MBtu | 195.9,195.9,195.9,195.9 | 147.3,147.3,147.3,147.3 | 177.8,177.8,177.8,177.8 | LRMER_MidCase_15_2025start,LRMER_LowRECost_15_2025start,LRMER_95DecarbBy2035_15_2025start,LRMER_LowRECost_25_2025start | CO2e,CO2e,CO2e,CO2e | 200.0,200.0,200.0,200.0 | 150-200% | RFCMc | Vented Attic | None | None | None | None | None | Single-Family Detached | Single-Family Detached | Single-Family Detached | 2000-2499 | 1500-2499 | Unheated Basement | None | 2 | 2 | <8 | Vinyl, Light | Wood Frame | No | Natural Gas | 72F | Yes | 3F | Night -3h | No Exterior Use | Uninsulated | 200% Usage | None | None | None | Yes | None | No | Fuel Furnace, 92.5% AFUE | Ducted Heating | Natural Gas Fuel Furnace | None | None | None | No | None | None | None | None | 40000-44999 | 40000-59999 | 40000-59999 | 25 ACH50 | R-38 | Uninsulated | Uninsulated | Uninsulated | Unfinished, Uninsulated | None | Wood Stud, Uninsulated | Summer = 0.7, Winter = 0.85 | MISO | 100% CFL | 100% Usage | 100% Usage | CR04 | None | EF 17.6 | None | None | None | None | None | None | None | None | None | Cooling Season, 7 days/wk | Left/Right at 15ft | 3 | Southwest | None | 200% | 85% | G26001002 | In metro area, not/partially in principal city | None | None | No | Hour21 | 103 | EF 17.6, 100% Usage | Composition Shingles | Stochastic | 1 | 1 | 2018 | 31 | 12 | 15 | None | MI | Owner | 1 | High | Occupied | <1940 | <1940 | Natural Gas Standard | Natural Gas | Yes | Grand Rapids Kent C | 42.88 | -85.52 | F18 B18 L18 R18 | Single, Clear, Non-metal | 67.9925 | 0.10655 |  | 56.2696 | 0.08818 |  | 36.6339 | 0.057409 |  | 0 | 0 |  | 0 | 0 |  | 0 | 0 |  | 0 | 0 |  | 1596.065 | 2.5012 |  | 0 | 0 | 0 | 0 | 0 | 52.1667 | 0.08175 |  | 0 | 753.7788 | 1.1812 |  | 21.9803 | 0.034445 |  | 4573.9602 | 7.1678 |  | 0 | 0 | 0 | 38.6854 | 0.060624 |  | 868.0765 | 1.3604 |  | 0 | 0 | 0 | 0 | 747.3312 | 0 | 0 | 0 | 72373.0215 | 113.4154 |  | 0 | 9004.0225 | 14.1102 |  | 0 | 0 | 1136.5296 | 1.7811 |  | 0 | 0 | 0 | 0 | 0 | 91327.0999 | 91327.0999 | 143.1183 |  | 8065.902 | 8065.902 | 0 | 83261.1979 | 0 | 1447.7489 | 0 | 18981.8319 | 0 | 3282.7627 | 0 | 18981.8319 | 0 | 3060.9493 | 0 | 18981.8319 | 0 | 3427.8084 | 0 | 18981.8319 | 0 | 20429.5808 | 22264.5946 | 22042.7812 | 22409.6403
320615 | 0 | 242.131 | TRUE | 1623 | CBSA Detroit-Warren-Dearborn, MI | 5A | 5A | Hour9 | 2 | Cold | None | None | East North Central | East North Central | Midwest | MI, Detroit | None | EnergyStar, 80% Usage | Yes | Electric, 80% Usage | 76F | Yes | 2F | Day Setup +2h | Double-Loaded Interior | G2601630 | G2601630, G26003212 | None | None | 20 ft^2 | Fiberglass | None | 2 ft | None | data/cambium/LRMER_MidCase_15_2025start,data/cambium/LRMER_LowRECost_15_2025start,data/cambium/LRMER_95DecarbBy2035_15_2025start,data/cambium/LRMER_LowRECost_25_2025start | kg/MWh,kg/MWh,kg/MWh,kg/MWh | /lib/resources/data/cambium/LRMER_MidCase_15_2025start/RFCMc.csv,/lib/resources/data/cambium/LRMER_LowRECost_15_2025start/RFCMc.csv,/lib/resources/data/cambium/LRMER_95DecarbBy2035_15_2025start/RFCMc.csv,/lib/resources/data/cambium/LRMER_LowRECost_25_2025start/RFCMc.csv | lb/MBtu,lb/MBtu,lb/MBtu,lb/MBtu | 195.9,195.9,195.9,195.9 | 147.3,147.3,147.3,147.3 | 177.8,177.8,177.8,177.8 | LRMER_MidCase_15_2025start,LRMER_LowRECost_15_2025start,LRMER_95DecarbBy2035_15_2025start,LRMER_LowRECost_25_2025start | CO2e,CO2e,CO2e,CO2e | 200.0,200.0,200.0,200.0 | 0-100% | RFCMc | None | Not Applicable | None | Top | 2 | None | 2 Unit | Multifamily with 2-4 Units | Multi-Family with 2 - 4 Units | 1500-1999 | 1500-2499 | Vented Crawlspace | None | 2 | 2 | <8 | Brick, Medium/Dark | Wood Frame | No | Natural Gas | 70F | Yes | 3F | Day and Night -5h | No Exterior Use | Uninsulated | 50% Usage | None | None | None | No | None | No | Fuel Boiler, 80% AFUE | Non-Ducted Heating | Natural Gas Fuel Boiler | None | None | None | No | None | None | None | None | <10000 | <20000 | <20000 | 15 ACH50 | None | Uninsulated | Uninsulated | Uninsulated | Finished, R-7 | None | Wood Stud, Uninsulated | Summer = 0.7, Winter = 0.85 | MISO | 100% Incandescent | 100% Usage | 100% Usage | CR04 | None | None | None | None | None | None | Gas | None | None | None | None | Cooling Season, 7 days/wk | 27 | 1 | South | None | 50% | 96% | G26003212 | In metro area, principal city | None | None | None | Hour9 | 103 | EF 19.9, 100% Usage | Composition Shingles | Stochastic | 1 | 1 | 2018 | 31 | 12 | 15 | None | MI | Owner | 1 | Low | Occupied | 1950s | 1940-59 | Natural Gas Standard | Natural Gas | Yes | Detroit Metropolita | 42.22 | -83.35 | F12 B12 L12 R12 | Single, Clear, Non-metal | 0 | 0 |  | 0 | 0 |  | 13.4813 | 0.028325 |  | 0 | 0 |  | 0 | 0 |  | 0 | 0 |  | 0 | 0 |  | 125.4344 | 0.26354 |  | 0 | 0 | 0 | 751.7273 | 0 | 181.1179 | 0.38054 |  | 0 | 1881.2232 | 3.9525 |  | 16.412 | 0.034482 |  | 804.4801 | 1.6903 |  | 0 | 0 | 0 | 277.5383 | 0.58312 |  | 400.042 | 0.84051 |  | 0 | 0 | 0 | 0 | 0 | 0 | 0 | 0 | 30084.3315 | 63.2086 |  | 1727.947 | 2050.0321 | 4.3072 |  | 0 | 0 | 0 | 0 |  | 0 | 0 | 0 | 0 | 0 | 38313.7671 | 38313.7671 | 80.499 |  | 4451.7496 | 4451.7496 | 0 | 33862.0176 | 0 | 806.4337 | 0 | 7719.8618 | 0 | 1807.8219 | 0 | 7719.8618 | 0 | 1694.5236 | 0 | 7719.8618 | 0 | 1907.8372 | 0 | 7719.8618 | 0 | 8526.2955 | 9527.6837 | 9414.3854 | 9627.699
320692 | 0 | 242.131 | TRUE | 2176 | Non-CBSA East North Central | 5A | 5A | Hour4 | 3 | Cold | None | None | East North Central | East North Central | Midwest | In another census Place | Gas, 80% Usage | EnergyStar, 80% Usage | Yes | Electric, 80% Usage | 72F | No | 0F | None | Not Applicable | G2600670 | G2600670, G26001100 | None | None | 20 ft^2 | Fiberglass | 30% Leakage, R-4 | 2 ft | None | data/cambium/LRMER_MidCase_15_2025start,data/cambium/LRMER_LowRECost_15_2025start,data/cambium/LRMER_95DecarbBy2035_15_2025start,data/cambium/LRMER_LowRECost_25_2025start | kg/MWh,kg/MWh,kg/MWh,kg/MWh | /lib/resources/data/cambium/LRMER_MidCase_15_2025start/RFCMc.csv,/lib/resources/data/cambium/LRMER_LowRECost_15_2025start/RFCMc.csv,/lib/resources/data/cambium/LRMER_95DecarbBy2035_15_2025start/RFCMc.csv,/lib/resources/data/cambium/LRMER_LowRECost_25_2025start/RFCMc.csv | lb/MBtu,lb/MBtu,lb/MBtu,lb/MBtu | 195.9,195.9,195.9,195.9 | 147.3,147.3,147.3,147.3 | 177.8,177.8,177.8,177.8 | LRMER_MidCase_15_2025start,LRMER_LowRECost_15_2025start,LRMER_95DecarbBy2035_15_2025start,LRMER_LowRECost_25_2025start | CO2e,CO2e,CO2e,CO2e | 200.0,200.0,200.0,200.0 | 400%+ | RFCMc | Vented Attic | None | None | None | None | None | Single-Family Detached | Single-Family Detached | Single-Family Detached | 2000-2499 | 1500-2499 | Slab | None | 1 | 1 | <8 | None | Brick | No | Electricity | 60F | No | 0F | None | No Exterior Use | Uninsulated | 50% Usage | AC, SEER 10 | 100% Conditioned | Central AC | Yes | None | Yes | Electric Baseboard, 100% Efficiency | Non-Ducted Heating | Electricity Baseboard | None | None | None | No | None | None | None | None | 80000-99999 | 80000-99999 | 60000-99999 | 20 ACH50 | R-30 | None | None | None | Unfinished, Uninsulated | Uninsulated | Brick, 12-in, 3-wythe, R-7 | Summer = 0.7, Winter = 0.85 | MISO | 100% Incandescent | 100% Usage | 100% Usage | CR04 | None | None | None | None | None | None | None | None | None | None | None | Cooling Season, 7 days/wk | Left/Right at 15ft | 3 | South | None | 50% | 85% | G26001100 | Not/partially in metro area | None | None | No | Hour14 | 103 | EF 19.9, 100% Usage | Composition Shingles | Stochastic | 1 | 1 | 2018 | 31 | 12 | 15 | None | MI | Owner | 1 | Low | Occupied | 1970s | 1960-79 | Electric Standard | Electricity | Yes | Grand Rapids Kent C | 42.88 | -85.52 | F12 B12 L12 R12 | Single, Clear, Non-metal | 0 | 0 |  | 37.5131 | 0.058787 |  | 24.618 | 0.038579 |  | 780.7413 | 1.2235 |  | 3726.6917 | 5.8401 |  | 0 | 0 |  | 0 | 0 |  | 0 | 0 |  | 0 | 14691.0666 | 0 | 0 | 1878.8786 | 208.6666 | 0.327 |  | 0 | 2355.9983 | 3.6921 |  | 21.9803 | 0.034445 |  | 1143.5633 | 1.7921 |  | 0 | 0 | 0 | 377.1825 | 0.59108 |  | 400.042 | 0.6269 |  | 0 | 0 | 0 | 0 | 498.2208 | 0 | 0 | 0 | 0 | 0 |  | 0 | 0 | 0 |  | 0 | 0 | 0 | 0 |  | 0 | 0 | 0 | 0 | 0 | 26145.1632 | 26145.1632 | 40.972 |  | 25646.9424 | 25646.9424 | 0 | 498.2208 | 0 | 4701.4963 | 0 | 113.5968 | 0 | 10471.115 | 0 | 113.5968 | 0 | 9784.7508 | 0 | 113.5968 | 0 | 10948.4498 | 0 | 113.5968 | 0 | 4815.093 | 10584.7118 | 9898.3476 | 11062.0465
320724 | 0 | 242.131 | TRUE | 853 | CBSA Detroit-Warren-Dearborn, MI | 5A | 5A | Hour1 | 1 | Cold | None | Standard Efficiency | East North Central | East North Central | Midwest | In another census Place | None | None | None | Electric, 100% Usage | 65F | No | 0F | None | Double-Loaded Interior | G2600990 | G2600990, G26003005 | None | None | 20 ft^2 | Fiberglass | 20% Leakage, Uninsulated | 2 ft | None | data/cambium/LRMER_MidCase_15_2025start,data/cambium/LRMER_LowRECost_15_2025start,data/cambium/LRMER_95DecarbBy2035_15_2025start,data/cambium/LRMER_LowRECost_25_2025start | kg/MWh,kg/MWh,kg/MWh,kg/MWh | /lib/resources/data/cambium/LRMER_MidCase_15_2025start/RFCMc.csv,/lib/resources/data/cambium/LRMER_LowRECost_15_2025start/RFCMc.csv,/lib/resources/data/cambium/LRMER_95DecarbBy2035_15_2025start/RFCMc.csv,/lib/resources/data/cambium/LRMER_LowRECost_25_2025start/RFCMc.csv | lb/MBtu,lb/MBtu,lb/MBtu,lb/MBtu | 195.9,195.9,195.9,195.9 | 147.3,147.3,147.3,147.3 | 177.8,177.8,177.8,177.8 | LRMER_MidCase_15_2025start,LRMER_LowRECost_15_2025start,LRMER_95DecarbBy2035_15_2025start,LRMER_LowRECost_25_2025start | CO2e,CO2e,CO2e,CO2e | 200.0,200.0,200.0,200.0 | 150-200% | RFCMc | None | Middle | None | Middle | 183 | None | 50 or more Unit | Multifamily with 5+ units, 8+ stories | Multi-Family with 5+ Units | 750-999 | 0-1499 | Unheated Basement | None | 8 | 4+ | 8+ | Vinyl, Light | Steel Frame | No | Natural Gas | 72F | No | 0F | None | No Exterior Use | Uninsulated | 100% Usage | None | None | None | Yes | None | No | Fuel Furnace, 80% AFUE | Ducted Heating | Natural Gas Fuel Furnace | None | None | None | No | None | None | None | None | 20000-24999 | 20000-39999 | 20000-39999 | 20 ACH50 | None | Ceiling R-19 | Uninsulated | Uninsulated | Finished, R-30 | None | Wood Stud, R-11 | Summer = 0.7, Winter = 0.85 | MISO | 100% CFL | 100% Usage | 100% Usage | CR04 | None | None | EF 12, National Average | None | None | None | None | None | None | None | None | Cooling Season, 7 days/wk | 27 | 1 | North | None | 100% | 89% | G26003005 | In metro area, not/partially in principal city | None | None | None | Hour16 | 103 | EF 19.9, 100% Usage | Asphalt Shingles, Medium | Stochastic | 1 | 1 | 2018 | 31 | 12 | 15 | None | MI | Renter | 1 | Medium | Occupied | 1980s | 1980-99 | Natural Gas Standard | Natural Gas | No | Selfridge Angb | 42.6 | -82.83 | F30 B30 L30 R30 | Single, Clear, Metal | 67.9925 | 0.27181 |  | 0 | 0 |  | 0 | 0 |  | 0 | 0 |  | 0 | 0 |  | 0 | 0 |  | 319.7405 | 1.2782 |  | 175.8426 | 0.70296 |  | 0 | 0 | 0 | 0 | 0 | 35.7547 | 0.14293 |  | 0 | 390.3707 | 1.5606 |  | 16.412 | 0.065609 |  | 1231.1916 | 4.9219 |  | 0 | 0 | 0 | 346.9961 | 1.3872 |  | 400.042 | 1.5992 |  | 0 | 0 | 0 | 0 | 0 | 0 | 0 | 0 | 6971.8677 | 27.8711 |  | 0 | 2669.8774 | 10.6732 |  | 0 | 0 | 0 | 0 |  | 0 | 0 | 0 | 0 | 0 | 12626.3809 | 12626.3809 | 50.4759 |  | 2984.3427 | 2984.3427 | 0 | 9641.7451 | 0 | 529.8372 | 0 | 2198.1426 | 0 | 1203.2477 | 0 | 2198.1426 | 0 | 1129.0667 | 0 | 2198.1426 | 0 | 1254.6066 | 0 | 2198.1426 | 0 | 2727.9798 | 3401.3903 | 3327.2093 | 3452.7492
320743 | 0 | 242.131 | TRUE | 3301 | Non-CBSA East North Central | 5A | 5A | Hour0 | 4 | Cold | None | Standard Efficiency | East North Central | East North Central | Midwest | MI, Midland | Gas, 100% Usage | EnergyStar, 100% Usage | Yes | Electric, 100% Usage | 78F | Yes | 2F | Day and Night Setup +1h | Not Applicable | G2601110 | G2601110, G26001400 | None | None | 20 ft^2 | Fiberglass | 20% Leakage, Uninsulated | 2 ft | None | data/cambium/LRMER_MidCase_15_2025start,data/cambium/LRMER_LowRECost_15_2025start,data/cambium/LRMER_95DecarbBy2035_15_2025start,data/cambium/LRMER_LowRECost_25_2025start | kg/MWh,kg/MWh,kg/MWh,kg/MWh | /lib/resources/data/cambium/LRMER_MidCase_15_2025start/RFCMc.csv,/lib/resources/data/cambium/LRMER_LowRECost_15_2025start/RFCMc.csv,/lib/resources/data/cambium/LRMER_95DecarbBy2035_15_2025start/RFCMc.csv,/lib/resources/data/cambium/LRMER_LowRECost_25_2025start/RFCMc.csv | lb/MBtu,lb/MBtu,lb/MBtu,lb/MBtu | 195.9,195.9,195.9,195.9 | 147.3,147.3,147.3,147.3 | 177.8,177.8,177.8,177.8 | LRMER_MidCase_15_2025start,LRMER_LowRECost_15_2025start,LRMER_95DecarbBy2035_15_2025start,LRMER_LowRECost_25_2025start | CO2e,CO2e,CO2e,CO2e | 200.0,200.0,200.0,200.0 | 400%+ | RFCMc | Vented Attic | None | None | None | None | None | Single-Family Detached | Single-Family Detached | Single-Family Detached | 3000-3999 | 2500-3999 | Unheated Basement | 2 Car | 2 | 2 | <8 | Wood, Medium/Dark | Wood Frame | No | Natural Gas | 68F | Yes | 3F | Night +2h | No Exterior Use | Uninsulated | 100% Usage | AC, SEER 13 | 100% Conditioned | Central AC | Yes | None | No | Fuel Furnace, 80% AFUE | Ducted Heating | Natural Gas Fuel Furnace | None | None | None | No | None | None | None | None | 120000-139999 | 120000-139999 | 100000-149999 | 30 ACH50 | R-19 | Uninsulated | Uninsulated | Uninsulated | Unfinished, Uninsulated | None | Wood Stud, R-7 | Summer = 0.7, Winter = 0.85 | MISO | 100% LED | 100% Usage | 100% Usage | CR04 | None | None | None | None | None | None | Gas | None | None | None | None | Cooling Season, 7 days/wk | Left/Right at 15ft | 3 | Northwest | None | 100% | 85% | G26001400 | In metro area, not/partially in principal city | None | None | No | Hour20 | 103 | EF 6.7, 100% Usage | Composition Shingles | Stochastic | 1 | 1 | 2018 | 31 | 12 | 15 | None | MI | Owner | 1 | Medium | Occupied | 1970s | 1960-79 | Natural Gas Standard | Natural Gas | Yes | Mbs Intl | 43.53 | -84.08 | F6 B6 L6 R6 | Double, Low-E, Non-metal, Air, M-Gain | 67.9925 | 0.070238 |  | 46.8914 | 0.04844 |  | 30.7725 | 0.031789 |  | 78.8361 | 0.081439 |  | 1461.8385 | 1.5101 |  | 0 | 0 |  | 0 | 0 |  | 2309.6931 | 2.386 |  | 0 | 0 | 0 | 1240.2768 | 0 | 44.2537 | 0.045715 |  | 16.7051 | 811.5138 | 0.83831 |  | 21.9803 | 0.022706 |  | 2573.7501 | 2.6587 |  | 0 | 0 | 0 | 471.2583 | 0.48682 |  | 1356.0398 | 1.4008 |  | 0 | 0 | 0 | 0 | 622.776 | 0 | 0 | 0 | 91211.923 | 94.2238 |  | 2850.7023 | 5303.4141 | 5.4785 |  | 0 | 0 | 0 | 0 |  | 0 | 0 | 0 | 0 | 0 | 110520.3243 | 110520.3243 | 114.1697 |  | 10531.802 | 10531.802 | 0 | 99988.5223 | 0 | 1901.0056 | 0 | 22795.3263 | 0 | 4258.7896 | 0 | 22795.3263 | 0 | 4010.6143 | 0 | 22795.3263 | 0 | 4460.1257 | 0 | 22795.3263 | 0 | 24696.3319 | 27054.1159 | 26805.9406 | 27255.452
320795 | 0 | 242.131 | TRUE | 2176 | CBSA Detroit-Warren-Dearborn, MI | 5A | 5A | Hour5 | 4 | Cold | None | Standard Efficiency | East North Central | East North Central | Midwest | In another census Place | Gas, 100% Usage | Standard, 100% Usage | Yes | Gas, 100% Usage | 78F | No | 0F | None | Not Applicable | G2601630 | G2601630, G26003204 | None | 318 Rated kWh, 100% Usage | 20 ft^2 | Fiberglass | 20% Leakage, Uninsulated | 2 ft | None | data/cambium/LRMER_MidCase_15_2025start,data/cambium/LRMER_LowRECost_15_2025start,data/cambium/LRMER_95DecarbBy2035_15_2025start,data/cambium/LRMER_LowRECost_25_2025start | kg/MWh,kg/MWh,kg/MWh,kg/MWh | /lib/resources/data/cambium/LRMER_MidCase_15_2025start/RFCMc.csv,/lib/resources/data/cambium/LRMER_LowRECost_15_2025start/RFCMc.csv,/lib/resources/data/cambium/LRMER_95DecarbBy2035_15_2025start/RFCMc.csv,/lib/resources/data/cambium/LRMER_LowRECost_25_2025start/RFCMc.csv | lb/MBtu,lb/MBtu,lb/MBtu,lb/MBtu | 195.9,195.9,195.9,195.9 | 147.3,147.3,147.3,147.3 | 177.8,177.8,177.8,177.8 | LRMER_MidCase_15_2025start,LRMER_LowRECost_15_2025start,LRMER_95DecarbBy2035_15_2025start,LRMER_LowRECost_25_2025start | CO2e,CO2e,CO2e,CO2e | 200.0,200.0,200.0,200.0 | 150-200% | RFCMc | Vented Attic | None | None | None | None | None | Single-Family Detached | Single-Family Detached | Single-Family Detached | 2000-2499 | 1500-2499 | Unheated Basement | None | 1 | 1 | <8 | None | Brick | No | Natural Gas | 68F | No | 0F | None | No Exterior Use | Uninsulated | 100% Usage | AC, SEER 10 | 80% Conditioned | Central AC | Yes | None | No | Fuel Furnace, 80% AFUE | Ducted Heating | Natural Gas Fuel Furnace | None | None | None | No | None | None | None | None | 35000-39999 | 20000-39999 | 20000-39999 | 20 ACH50 | R-30 | Uninsulated | Uninsulated | Uninsulated | Unfinished, Uninsulated | None | Brick, 12-in, 3-wythe, Uninsulated | Summer = 0.7, Winter = 0.85 | MISO | 100% LED | 100% Usage | 100% Usage | CR04 | None | None | EF 12, National Average | None | None | None | None | None | None | None | None | Cooling Season, 7 days/wk | Left/Right at 15ft | 3 | East | None | 100% | 85% | G26003204 | In metro area, not/partially in principal city | None | None | No | Hour3 | 103 | EF 17.6, 100% Usage | Asphalt Shingles, Medium | Stochastic | 1 | 1 | 2018 | 31 | 12 | 15 | None | MI | Owner | 1 | Medium | Occupied | 1950s | 1940-59 | Natural Gas Standard | Natural Gas | Yes | Detroit Metropolita | 42.22 | -83.35 | F18 B18 L18 R18 | Double, Clear, Metal, Air | 67.9925 | 0.10655 |  | 89.3867 | 0.14008 |  | 37.5131 | 0.058787 |  | 228.8885 | 0.35869 |  | 2200.9637 | 3.4491 |  | 134.8127 | 0.21126 |  | 319.7405 | 0.50106 |  | 1202.4706 | 1.8844 |  | 0 | 0 | 0 | 0 | 0 | 34.8755 | 0.054653 |  | 0 | 575.5916 | 0.90201 |  | 21.9803 | 0.034445 |  | 2287.1266 | 3.5841 |  | 0 | 0 | 0 | 32.2378 | 0.05052 |  | 434.0383 | 0.68018 |  | 0 | 0 | 0 | 0 | 1187.2309 | 0 | 0 | 0 | 47493.0461 | 74.4261 |  | 0 | 5691.7333 | 8.9195 |  | 0 | 0 | 947.2057 | 1.4844 |  | 0 | 0 | 0 | 0 | 0 | 62986.5413 | 62986.5413 | 98.7059 |  | 7667.3253 | 7667.3253 | 0 | 55319.216 | 0 | 1402.6487 | 0 | 12611.6614 | 0 | 3106.2205 | 0 | 12611.6614 | 0 | 2957.2154 | 0 | 12611.6614 | 0 | 3227.9996 | 0 | 12611.6614 | 0 | 14014.3101 | 15717.8819 | 15568.8768 | 15839.661
320884 | 0 | 242.131 | TRUE | 2176 | Non-CBSA East North Central | 6A | 6A | Hour5 | 2 | Cold | None | None | East North Central | East North Central | Midwest | Not in a census Place | Electric, 80% Usage | EnergyStar, 80% Usage | Yes | Gas, 80% Usage | 70F | No | 0F | None | Not Applicable | G2601510 | G2601510, G26001600 | None | 290 Rated kWh, 80% Usage | 20 ft^2 | Fiberglass | None | 2 ft | None | data/cambium/LRMER_MidCase_15_2025start,data/cambium/LRMER_LowRECost_15_2025start,data/cambium/LRMER_95DecarbBy2035_15_2025start,data/cambium/LRMER_LowRECost_25_2025start | kg/MWh,kg/MWh,kg/MWh,kg/MWh | /lib/resources/data/cambium/LRMER_MidCase_15_2025start/RFCMc.csv,/lib/resources/data/cambium/LRMER_LowRECost_15_2025start/RFCMc.csv,/lib/resources/data/cambium/LRMER_95DecarbBy2035_15_2025start/RFCMc.csv,/lib/resources/data/cambium/LRMER_LowRECost_25_2025start/RFCMc.csv | lb/MBtu,lb/MBtu,lb/MBtu,lb/MBtu | 195.9,195.9,195.9,195.9 | 147.3,147.3,147.3,147.3 | 177.8,177.8,177.8,177.8 | LRMER_MidCase_15_2025start,LRMER_LowRECost_15_2025start,LRMER_95DecarbBy2035_15_2025start,LRMER_LowRECost_25_2025start | CO2e,CO2e,CO2e,CO2e | 200.0,200.0,200.0,200.0 | 200-300% | RFCMc | Vented Attic | None | None | None | None | None | Single-Family Detached | Single-Family Detached | Single-Family Detached | 2000-2499 | 1500-2499 | Heated Basement | None | 2 | 2 | <8 | None | Brick | No | Natural Gas | 55F | Yes | 12F | Night -2h | No Exterior Use | Uninsulated | 50% Usage | Room AC, EER 9.8 | 20% Conditioned | Room AC | No | None | No | Fuel Boiler, 76% AFUE | Non-Ducted Heating | Natural Gas Fuel Boiler | None | None | None | No | None | None | None | None | 60000-69999 | 60000-79999 | 60000-99999 | 20 ACH50 | R-7 | Uninsulated | Uninsulated | Uninsulated | Unfinished, Uninsulated | None | Brick, 12-in, 3-wythe, Uninsulated | Summer = 0.7, Winter = 0.85 | MISO | 100% Incandescent | 100% Usage | 100% Usage | CR04 | None | None | EF 12, National Average | None | None | None | None | None | None | None | Typical Efficiency | Cooling Season, 7 days/wk | Left/Right at 15ft | 3 | Southwest | None | 50% | 85% | G26001600 | Not/partially in metro area | None | None | No | Hour11 | 103 | EF 15.9, 100% Usage | Asphalt Shingles, Medium | Stochastic | 1 | 1 | 2018 | 31 | 12 | 15 | None | MI | Owner | 1 | Low | Vacant | <1940 | <1940 | Natural Gas Standard | Natural Gas | Yes | Huron Co Mem | 43.78 | -82.98 | F9 B9 L9 R9 | Single, Clear, Non-metal | 0 | 0 |  | 0 | 0 |  | 0 | 0 |  | 0 | 0 |  | 506.7199 | 0.79408 |  | 0 | 0 |  | 319.7405 | 0.50106 |  | 63.5964 | 0.099662 |  | 0 | 0 | 0 | 0 | 0 | 0 | 0 |  | 0 | 0 | 0 |  | 16.412 | 0.025719 |  | 0 | 0 |  | 0 | 0 | 0 | 0 | 0 |  | 480.0504 | 0.75228 |  | 0 | 0 | 0 | 0 | 0 | 0 | 0 | 0 | 28639.4911 | 44.8808 |  | 0 | 1730.2916 | 2.7115 |  | 0 | 0 | 0 | 0 |  | 0 | 0 | 0 | 0 | 0 | 31756.3019 | 31756.3019 | 49.7652 |  | 1386.5192 | 1386.5192 | 0 | 30369.7827 | 0 | 254.7819 | 0 | 6923.6734 | 0 | 562.4718 | 0 | 6923.6734 | 0 | 539.5327 | 0 | 6923.6734 | 0 | 580.3265 | 0 | 6923.6734 | 0 | 7178.4553 | 7486.1452 | 7463.2061 | 7503.9999
320920 | 0 | 242.131 | TRUE | 1690 | CBSA Detroit-Warren-Dearborn, MI | 5A | 5A | Hour23 | 3 | Cold | None | None | East North Central | East North Central | Midwest | Not in a census Place | Gas, 120% Usage | EnergyStar, 120% Usage | Yes | Gas, 120% Usage | 68F | No | 0F | None | Not Applicable | G2600990 | G2600990, G26003004 | None | 290 Rated kWh, 120% Usage | 20 ft^2 | Fiberglass | 0% Leakage, Uninsulated | 2 ft | None | data/cambium/LRMER_MidCase_15_2025start,data/cambium/LRMER_LowRECost_15_2025start,data/cambium/LRMER_95DecarbBy2035_15_2025start,data/cambium/LRMER_LowRECost_25_2025start | kg/MWh,kg/MWh,kg/MWh,kg/MWh | /lib/resources/data/cambium/LRMER_MidCase_15_2025start/RFCMc.csv,/lib/resources/data/cambium/LRMER_LowRECost_15_2025start/RFCMc.csv,/lib/resources/data/cambium/LRMER_95DecarbBy2035_15_2025start/RFCMc.csv,/lib/resources/data/cambium/LRMER_LowRECost_25_2025start/RFCMc.csv | lb/MBtu,lb/MBtu,lb/MBtu,lb/MBtu | 195.9,195.9,195.9,195.9 | 147.3,147.3,147.3,147.3 | 177.8,177.8,177.8,177.8 | LRMER_MidCase_15_2025start,LRMER_LowRECost_15_2025start,LRMER_95DecarbBy2035_15_2025start,LRMER_LowRECost_25_2025start | CO2e,CO2e,CO2e,CO2e | 200.0,200.0,200.0,200.0 | 200-300% | RFCMc | Vented Attic | None | None | None | None | None | Single-Family Detached | Single-Family Detached | Single-Family Detached | 1500-1999 | 1500-2499 | Heated Basement | None | 1 | 1 | <8 | None | Brick | No | Natural Gas | 65F | No | 0F | None | No Exterior Use | Uninsulated | 200% Usage | Room AC, EER 9.8 | 40% Conditioned | Room AC | Yes | None | No | Fuel Furnace, 92.5% AFUE | Ducted Heating | Natural Gas Fuel Furnace | None | None | None | No | None | None | None | None | 35000-39999 | 20000-39999 | 20000-39999 | 15 ACH50 | R-38 | Uninsulated | Uninsulated | Uninsulated | Unfinished, Uninsulated | None | Brick, 12-in, 3-wythe, Uninsulated | Summer = 0.7, Winter = 0.85 | MISO | 100% LED | 100% Usage | 100% Usage | CR04 | None | EF 17.6 | EF 12, National Average | None | None | None | None | None | None | None | None | Cooling Season, 7 days/wk | Left/Right at 15ft | 2 | South | None | 200% | 85% | G26003004 | In metro area, not/partially in principal city | None | None | No | Hour10 | 103 | EF 17.6, 100% Usage | Composition Shingles | Stochastic | 1 | 1 | 2018 | 31 | 12 | 15 | None | MI | Owner | 1 | High | Occupied | 1960s | 1960-79 | Natural Gas Standard | Natural Gas | Yes | Selfridge Angb | 42.6 | -82.83 | F30 B30 L30 R30 | Double, Clear, Non-metal, Air | 0 | 0 |  | 42.7884 | 0.086336 |  | 28.1348 | 0.056769 |  | 0 | 0 |  | 1369.228 | 2.7628 |  | 109.3155 | 0.22057 |  | 319.7405 | 0.64516 |  | 446.3472 | 0.90062 |  | 0 | 0 | 0 | 0 | 0 | 30.7725 | 0.062091 |  | 0 | 473.6028 | 0.95561 |  | 21.9803 | 0.044351 |  | 3821.3537 | 7.7105 |  | 0 | 0 | 0 | 33.4101 | 0.067413 |  | 868.0765 | 1.7516 |  | 0 | 0 | 0 | 0 | 570.3163 | 0 | 0 | 0 | 20372.8354 | 41.1073 |  | 0 | 7124.5577 | 14.3756 |  | 0 | 0 | 976.2197 | 1.9698 |  | 0 | 0 | 0 | 0 | 0 | 36608.0935 | 36608.0935 | 73.866 |  | 7564.4574 | 7564.4574 | 0 | 29043.6361 | 0 | 1371.0845 | 0 | 6621.3346 | 0 | 3076.5819 | 0 | 6621.3346 | 0 | 2904.6046 | 0 | 6621.3346 | 0 | 3196.8301 | 0 | 6621.3346 | 0 | 7992.4191 | 9697.9165 | 9525.9392 | 9818.1647
320959 | 0 | 242.131 | TRUE | 2115 | Non-CBSA East North Central | 6A | 6A | Hour7 | 3 | Cold | None | Standard Efficiency, No usage | East North Central | East North Central | Midwest | In another census Place | Gas, 100% Usage | Standard, 100% Usage | Yes | Gas, 100% Usage | 65F | No | 0F | None | Double-Loaded Interior | G2601030 | G2601030, G26000100 | None | None | 20 ft^2 | Fiberglass | 10% Leakage, Uninsulated | 2 ft | None | data/cambium/LRMER_MidCase_15_2025start,data/cambium/LRMER_LowRECost_15_2025start,data/cambium/LRMER_95DecarbBy2035_15_2025start,data/cambium/LRMER_LowRECost_25_2025start | kg/MWh,kg/MWh,kg/MWh,kg/MWh | /lib/resources/data/cambium/LRMER_MidCase_15_2025start/MROEc.csv,/lib/resources/data/cambium/LRMER_LowRECost_15_2025start/MROEc.csv,/lib/resources/data/cambium/LRMER_95DecarbBy2035_15_2025start/MROEc.csv,/lib/resources/data/cambium/LRMER_LowRECost_25_2025start/MROEc.csv | lb/MBtu,lb/MBtu,lb/MBtu,lb/MBtu | 195.9,195.9,195.9,195.9 | 147.3,147.3,147.3,147.3 | 177.8,177.8,177.8,177.8 | LRMER_MidCase_15_2025start,LRMER_LowRECost_15_2025start,LRMER_95DecarbBy2035_15_2025start,LRMER_LowRECost_25_2025start | CO2e,CO2e,CO2e,CO2e | 200.0,200.0,200.0,200.0 | 200-300% | MROEc | None | Not Applicable | None | Top | 3 | None | 3 or 4 Unit | Multifamily with 2-4 Units | Multi-Family with 2 - 4 Units | 2000-2499 | 1500-2499 | Unheated Basement | None | 3 | 3 | <8 | Brick, Medium/Dark | Wood Frame | No | Natural Gas | 55F | No | 0F | None | No Exterior Use | Uninsulated | 100% Usage | None | None | None | Yes | Heating Only | No | Shared Heating | Ducted Heating | Natural Gas Shared Heating | None | None | Boiler Baseboards Heating Only, Natural Gas | No | None | None | None | None | 35000-39999 | 20000-39999 | 20000-39999 | 25 ACH50 | None | Uninsulated | Uninsulated | Uninsulated | Finished, R-38 | None | Wood Stud, Uninsulated | Summer = 0.7, Winter = 0.85 | MISO | 100% LED | 100% Usage | 100% Usage | CR04 | None | None | None | None | None | None | None | None | None | None | None | Cooling Season, 7 days/wk | 12 | 2 | West | None | 100% | 96% | G26000100 | Not/partially in metro area | None | None | None | Hour17 | 74 | EF 17.6, 100% Usage | Asphalt Shingles, Medium | Stochastic | 1 | 1 | 2018 | 31 | 12 | 15 | None | MI | Owner | 1 | Medium | Vacant | 1950s | 1940-59 | Natural Gas Standard | Natural Gas | Yes | Sawyer Intl | 46.35 | -87.38 | F18 B18 L18 R18 | Double, Low-E, Non-metal, Air, M-Gain | 0 | 0 |  | 0 | 0 |  | 0 | 0 |  | 0 | 0 |  | 0 | 0 |  | 0 | 0 |  | 0 | 0 |  | 128.6582 | 0.20743 |  | 0 | 0 | 0 | 0 | 0 | 0 | 0 |  | 0 | 0 | 0 |  | 21.9803 | 0.035439 |  | 0 | 0 |  | 0 | 0 | 0 | 0 | 0 |  | 434.0383 | 0.6998 |  | 0 | 0 | 0 | 0 | 0 | 0 | 0 | 0 | 37435.7262 | 60.3574 |  | 0 | 1669.0397 | 2.691 |  | 0 | 0 | 0 | 0 |  | 0 | 0 | 0 | 0 | 0 | 39689.1497 | 39689.1497 | 63.9905 |  | 584.3837 | 584.3837 | 0 | 39104.7659 | 0 | 100.531 | 0 | 8915.0496 | 0 | 170.7344 | 0 | 8915.0496 | 0 | 155.6507 | 0 | 8915.0496 | 0 | 209.395 | 0 | 8915.0496 | 0 | 9015.5806 | 9085.784 | 9070.7003 | 9124.4446
321002 | 0 | 242.131 | TRUE | 1202 | Non-CBSA East North Central | 5A | 5A | Hour5 | 3 | Cold | None | Standard Efficiency | East North Central | East North Central | Midwest | In another census Place | Electric, 80% Usage | EnergyStar, 80% Usage | Yes | Electric, 80% Usage | 72F | No | 0F | None | Not Applicable | G2601610 | G2601610, G26002701 | None | None | 20 ft^2 | Fiberglass | 30% Leakage, Uninsulated | 2 ft | None | data/cambium/LRMER_MidCase_15_2025start,data/cambium/LRMER_LowRECost_15_2025start,data/cambium/LRMER_95DecarbBy2035_15_2025start,data/cambium/LRMER_LowRECost_25_2025start | kg/MWh,kg/MWh,kg/MWh,kg/MWh | /lib/resources/data/cambium/LRMER_MidCase_15_2025start/RFCMc.csv,/lib/resources/data/cambium/LRMER_LowRECost_15_2025start/RFCMc.csv,/lib/resources/data/cambium/LRMER_95DecarbBy2035_15_2025start/RFCMc.csv,/lib/resources/data/cambium/LRMER_LowRECost_25_2025start/RFCMc.csv | lb/MBtu,lb/MBtu,lb/MBtu,lb/MBtu | 195.9,195.9,195.9,195.9 | 147.3,147.3,147.3,147.3 | 177.8,177.8,177.8,177.8 | LRMER_MidCase_15_2025start,LRMER_LowRECost_15_2025start,LRMER_95DecarbBy2035_15_2025start,LRMER_LowRECost_25_2025start | CO2e,CO2e,CO2e,CO2e | 200.0,200.0,200.0,200.0 | 300-400% | RFCMc | Vented Attic | None | Left | None | None | 6 | Single-Family Attached | Single-Family Attached | Single-Family Attached | 1000-1499 | 0-1499 | Unvented Crawlspace | None | 1 | 1 | <8 | None | Brick | No | Natural Gas | 75F | Yes | 6F | Day and Night -1h | No Exterior Use | Uninsulated | 50% Usage | AC, SEER 13 | 100% Conditioned | Central AC | Yes | None | No | Fuel Furnace, 80% AFUE | Ducted Heating | Natural Gas Fuel Furnace | None | None | None | No | None | None | None | None | 50000-59999 | 40000-59999 | 40000-59999 | 20 ACH50 | R-30 | Uninsulated | Wall R-10, Exterior | R-10, Exterior | Unfinished, Uninsulated | None | Brick, 12-in, 3-wythe, R-11 | Summer = 0.7, Winter = 0.85 | MISO | 100% Incandescent | 100% Usage | 100% Usage | CR04 | None | None | None | None | None | None | None | None | None | None | None | Cooling Season, 7 days/wk | 7 | 2 | North | None | 50% | 104% | G26002701 | In metro area, not/partially in principal city | None | None | No | Hour18 | 103 | EF 17.6, 100% Usage | Asphalt Shingles, Medium | Stochastic | 1 | 1 | 2018 | 31 | 12 | 15 | None | MI | Owner | 1 | Low | Occupied | 1990s | 1980-99 | Natural Gas Standard | Natural Gas | Yes | Ann Arbor Municipal | 42.22 | -83.75 | F9 B9 L9 R9 | Double, Clear, Non-metal, Air | 67.9925 | 0.19289 |  | 296.0018 | 0.83974 |  | 17.2912 | 0.049054 |  | 189.9101 | 0.53876 |  | 1358.6775 | 3.8545 |  | 0 | 0 |  | 0 | 0 |  | 658.2376 | 1.8674 |  | 0 | 0 | 0 | 0 | 0 | 160.0168 | 0.45396 |  | 0 | 1519.8666 | 4.3118 |  | 21.9803 | 0.062357 |  | 967.7207 | 2.7454 |  | 0 | 0 | 0 | 311.5345 | 0.8838 |  | 434.0383 | 1.2313 |  | 0 | 0 | 0 | 0 | 0 | 0 | 0 | 0 | 25863.2289 | 73.3724 |  | 0 | 2646.7248 | 7.5086 |  | 0 | 0 | 0 | 0 |  | 0 | 0 | 0 | 0 | 0 | 34512.9284 | 34512.9284 | 97.9111 |  | 6003.2678 | 6003.2678 | 0 | 28509.6606 | 0 | 1086.7434 | 0 | 6499.638 | 0 | 2421.6739 | 0 | 6499.638 | 0 | 2295.8006 | 0 | 6499.638 | 0 | 2533.6513 | 0 | 6499.638 | 0 | 7586.3814 | 8921.3119 | 8795.4386 | 9033.2893
321118 | 0 | 242.131 | TRUE | 885 | Non-CBSA East North Central | 5A | 5A | Hour0 | 2 | Cold | None | Standard Efficiency | East North Central | East North Central | Midwest | Not in a census Place | Electric, 120% Usage | Standard, 120% Usage | Yes | Electric, 120% Usage | 70F | Yes | 9F | Day Setup -2h | Not Applicable | G2600810 | G2600810, G26001004 | None | None | 20 ft^2 | Fiberglass | 20% Leakage, R-4 | 2 ft | None | data/cambium/LRMER_MidCase_15_2025start,data/cambium/LRMER_LowRECost_15_2025start,data/cambium/LRMER_95DecarbBy2035_15_2025start,data/cambium/LRMER_LowRECost_25_2025start | kg/MWh,kg/MWh,kg/MWh,kg/MWh | /lib/resources/data/cambium/LRMER_MidCase_15_2025start/RFCMc.csv,/lib/resources/data/cambium/LRMER_LowRECost_15_2025start/RFCMc.csv,/lib/resources/data/cambium/LRMER_95DecarbBy2035_15_2025start/RFCMc.csv,/lib/resources/data/cambium/LRMER_LowRECost_25_2025start/RFCMc.csv | lb/MBtu,lb/MBtu,lb/MBtu,lb/MBtu | 195.9,195.9,195.9,195.9 | 147.3,147.3,147.3,147.3 | 177.8,177.8,177.8,177.8 | LRMER_MidCase_15_2025start,LRMER_LowRECost_15_2025start,LRMER_95DecarbBy2035_15_2025start,LRMER_LowRECost_25_2025start | CO2e,CO2e,CO2e,CO2e | 200.0,200.0,200.0,200.0 | 100-150% | RFCMc | Vented Attic | None | None | None | None | None | Mobile Home | Mobile Home | Mobile Home | 750-999 | 0-1499 | Ambient | None | 1 | 1 | <8 | Wood, Medium/Dark | Wood Frame | No | Natural Gas | 72F | Yes | 3F | Day and Night +3h | No Exterior Use | Uninsulated | 200% Usage | Room AC, EER 9.8 | 60% Conditioned | Room AC | Yes | None | No | Fuel Furnace, 80% AFUE | Ducted Heating | Natural Gas Fuel Furnace | None | None | None | No | None | None | None | None | 20000-24999 | 20000-39999 | 20000-39999 | 6 ACH50 | R-49 | Ceiling R-13 | None | None | Unfinished, Uninsulated | None | Wood Stud, R-15 | Summer = 0.7, Winter = 0.85 | MISO | 100% LED | 100% Usage | 100% Usage | CR04 | None | None | EF 12, National Average | None | None | None | None | None | None | None | None | Cooling Season, 7 days/wk | Left/Right at 15ft | 2 | Northwest | None | 200% | 94% | G26001004 | In metro area, not/partially in principal city | None | None | No | Hour17 | 103 | EF 15.9, 100% Usage | Metal, Dark | Stochastic | 1 | 1 | 2018 | 31 | 12 | 15 | None | MI | Owner | 1 | High | Occupied | 1990s | 1980-99 | Natural Gas Standard | Natural Gas | Yes | Grand Rapids Kent C | 42.88 | -85.52 | F30 B30 L30 R30 | Single, Clear, Metal | 67.9925 | 0.26198 |  | 915.261 | 3.5266 |  | 34.2893 | 0.13212 |  | 0 | 0 |  | 1548.0014 | 5.9646 |  | 0 | 0 |  | 319.7405 | 1.232 |  | 477.9989 | 1.8418 |  | 0 | 0 | 0 | 0 | 0 | 24.0318 | 0.092597 |  | 0 | 304.7939 | 1.1744 |  | 16.412 | 0.063237 |  | 3771.8247 | 14.5332 |  | 0 | 0 | 0 | 486.498 | 1.8745 |  | 480.0504 | 1.8497 |  | 0 | 0 | 0 | 0 | 0 | 0 | 0 | 0 | 18793.1824 | 72.4121 |  | 0 | 7081.4763 | 27.2857 |  | 0 | 0 | 0 | 0 |  | 0 | 0 | 0 | 0 | 0 | 34322.1391 | 34322.1391 | 132.2469 |  | 8447.1875 | 8447.1875 | 0 | 25874.6586 | 0 | 1512.9097 | 0 | 5898.9003 | 0 | 3406.0265 | 0 | 5898.9003 | 0 | 3219.4394 | 0 | 5898.9003 | 0 | 3559.2894 | 0 | 5898.9003 | 0 | 7411.81 | 9304.9267 | 9118.3397 | 9458.1897
321148 | 0 | 242.131 | TRUE | 885 | Non-CBSA East North Central | 5A | 5A | Hour3 | 1 | Cold | None | Standard Efficiency | East North Central | East North Central | Midwest | In another census Place | Electric, 120% Usage | EnergyStar, 120% Usage | Yes | Electric, 120% Usage | 72F | No | 0F | None | Not Applicable | G2600250 | G2600250, G26002000 | None | None | 20 ft^2 | Fiberglass | 20% Leakage, R-4 | 2 ft | None | data/cambium/LRMER_MidCase_15_2025start,data/cambium/LRMER_LowRECost_15_2025start,data/cambium/LRMER_95DecarbBy2035_15_2025start,data/cambium/LRMER_LowRECost_25_2025start | kg/MWh,kg/MWh,kg/MWh,kg/MWh | /lib/resources/data/cambium/LRMER_MidCase_15_2025start/RFCMc.csv,/lib/resources/data/cambium/LRMER_LowRECost_15_2025start/RFCMc.csv,/lib/resources/data/cambium/LRMER_95DecarbBy2035_15_2025start/RFCMc.csv,/lib/resources/data/cambium/LRMER_LowRECost_25_2025start/RFCMc.csv | lb/MBtu,lb/MBtu,lb/MBtu,lb/MBtu | 195.9,195.9,195.9,195.9 | 147.3,147.3,147.3,147.3 | 177.8,177.8,177.8,177.8 | LRMER_MidCase_15_2025start,LRMER_LowRECost_15_2025start,LRMER_95DecarbBy2035_15_2025start,LRMER_LowRECost_25_2025start | CO2e,CO2e,CO2e,CO2e | 200.0,200.0,200.0,200.0 | 150-200% | RFCMc | Vented Attic | None | None | None | None | None | Mobile Home | Mobile Home | Mobile Home | 750-999 | 0-1499 | Ambient | None | 1 | 1 | <8 | Wood, Medium/Dark | Wood Frame | No | Electricity | 60F | Yes | 6F | Day and Night +1h | No Exterior Use | Uninsulated | 200% Usage | AC, SEER 13 | 100% Conditioned | Central AC | Yes | None | Yes | Electric Baseboard, 100% Efficiency | Non-Ducted Heating | Electricity Baseboard | None | None | None | No | None | None | None | None | 20000-24999 | 20000-39999 | 20000-39999 | 10 ACH50 | R-49 | Uninsulated | None | None | Unfinished, Uninsulated | None | Wood Stud, R-19 | Summer = 0.7, Winter = 0.85 | MISO | 100% Incandescent | 100% Usage | 100% Usage | CR04 | None | None | EF 12, National Average | None | None | None | None | None | None | None | None | Cooling Season, 7 days/wk | Left/Right at 15ft | 1 | West | None | 200% | 94% | G26002000 | In metro area, not/partially in principal city | None | None | No | Hour17 | 103 | EF 19.9, 100% Usage | Metal, Dark | Stochastic | 1 | 1 | 2018 | 31 | 12 | 15 | None | MI | Owner | 1 | High | Occupied | 1990s | 1980-99 | Electric Standard | Electricity | Yes | W K Kellogg | 42.31 | -85.25 | F12 B12 L12 R12 | Double, Clear, Non-metal, Air | 67.9925 | 0.26198 |  | 330.8772 | 1.2749 |  | 19.3427 | 0.074529 |  | 442.2442 | 1.704 |  | 1579.36 | 6.0854 |  | 0 | 0 |  | 319.7405 | 1.232 |  | 0 | 0 |  | 0 | 4813.9854 | 0 | 0 | 2307.9347 | 144.191 | 0.55558 |  | 0 | 1247.8966 | 4.8083 |  | 16.412 | 0.063237 |  | 3213.5243 | 12.3821 |  | 0 | 0 | 0 | 407.3688 | 1.5696 |  | 400.042 | 1.5414 |  | 0 | 0 | 0 | 0 | 0 | 0 | 0 | 0 | 0 | 0 |  | 0 | 0 | 0 |  | 0 | 0 | 0 | 0 |  | 0 | 0 | 0 | 0 | 0 | 15311.205 | 15311.205 | 58.9957 |  | 15311.205 | 15311.205 | 0 | 0 | 0 | 2745.0467 | 0 | 0 | 0 | 6161.8981 | 0 | 0 | 0 | 5793.8106 | 0 | 0 | 0 | 6453.6474 | 0 | 0 | 0 | 2745.0467 | 6161.8981 | 5793.8106 | 6453.6474
321160 | 0 | 242.131 | TRUE | 1220 | CBSA Detroit-Warren-Dearborn, MI | 5A | 5A | Hour0 | 3 | Cold | None | Standard Efficiency | East North Central | East North Central | Midwest | Not in a census Place | Electric, 120% Usage | Standard, 120% Usage | Yes | Electric, 120% Usage | 70F | No | 0F | None | Not Applicable | G2600930 | G2600930, G26002800 | None | 290 Rated kWh, 120% Usage | 20 ft^2 | Fiberglass | None | 2 ft | None | data/cambium/LRMER_MidCase_15_2025start,data/cambium/LRMER_LowRECost_15_2025start,data/cambium/LRMER_95DecarbBy2035_15_2025start,data/cambium/LRMER_LowRECost_25_2025start | kg/MWh,kg/MWh,kg/MWh,kg/MWh | /lib/resources/data/cambium/LRMER_MidCase_15_2025start/RFCMc.csv,/lib/resources/data/cambium/LRMER_LowRECost_15_2025start/RFCMc.csv,/lib/resources/data/cambium/LRMER_95DecarbBy2035_15_2025start/RFCMc.csv,/lib/resources/data/cambium/LRMER_LowRECost_25_2025start/RFCMc.csv | lb/MBtu,lb/MBtu,lb/MBtu,lb/MBtu | 195.9,195.9,195.9,195.9 | 147.3,147.3,147.3,147.3 | 177.8,177.8,177.8,177.8 | LRMER_MidCase_15_2025start,LRMER_LowRECost_15_2025start,LRMER_95DecarbBy2035_15_2025start,LRMER_LowRECost_25_2025start | CO2e,CO2e,CO2e,CO2e | 200.0,200.0,200.0,200.0 | 300-400% | RFCMc | Vented Attic | None | None | None | None | None | Single-Family Detached | Single-Family Detached | Single-Family Detached | 1000-1499 | 0-1499 | Unheated Basement | None | 1 | 1 | <8 | None | Brick | No | Fuel Oil | 67F | No | 0F | None | No Exterior Use | Uninsulated | 200% Usage | Room AC, EER 9.8 | 40% Conditioned | Room AC | No | None | No | Fuel Boiler, 80% AFUE | Non-Ducted Heating | Fuel Oil Fuel Boiler | None | None | None | No | None | None | None | None | 100000-119999 | 100000-119999 | 100000-149999 | 15 ACH50 | R-38 | Uninsulated | Uninsulated | Uninsulated | Unfinished, Uninsulated | None | Brick, 12-in, 3-wythe, Uninsulated | Summer = 0.7, Winter = 0.85 | MISO | 100% Incandescent | 100% Usage | 100% Usage | CR04 | None | EF 15.9 | None | None | None | None | None | None | None | None | None | Cooling Season, 7 days/wk | Left/Right at 15ft | 5 | Southwest | None | 200% | 85% | G26002800 | In metro area, not/partially in principal city | None | None | No | Hour7 | 103 | EF 17.6, 100% Usage | Composition Shingles | Stochastic | 1 | 1 | 2018 | 31 | 12 | 15 | None | MI | Owner | 1 | High | Occupied | <1940 | <1940 | Fuel Oil Premium | Fuel Oil | Yes | Livingston Co | 42.63 | -83.98 | F15 B15 L15 R15 | Single, Clear, Non-metal | 67.9925 | 0.19004 |  | 1768.977 | 4.9444 |  | 66.2341 | 0.18513 |  | 0 | 0 |  | 1306.5108 | 3.6518 |  | 234.1638 | 0.65451 |  | 0 | 0 |  | 185.514 | 0.51853 |  | 0 | 0 | 0 | 0 | 0 | 160.896 | 0.44972 |  | 0 | 1535.3993 | 4.2916 |  | 21.9803 | 0.061437 |  | 5095.9198 | 14.2435 |  | 0 | 0 | 0 | 723.8855 | 2.0233 |  | 914.0887 | 2.555 |  | 0 | 0 | 19677.6709 | 12805.4473 | 0 | 0 | 0 | 0 | 0 | 0 |  | 0 | 0 | 0 |  | 0 | 0 | 0 | 0 |  | 0 | 0 | 0 | 0 | 0 | 44564.68 | 44564.68 | 124.5619 |  | 12081.5618 | 12081.5618 | 32483.4113 | 0 | 0 | 2152.4024 | 9848.8924 | 0 | 0 | 4855.2069 | 9848.8924 | 0 | 0 | 4592.8264 | 9848.8924 | 0 | 0 | 5053.2009 | 9848.8924 | 0 | 0 | 12001.2948 | 14704.0993 | 14441.7188 | 14902.0933
321216 | 0 | 242.131 | TRUE | 1220 | CBSA Detroit-Warren-Dearborn, MI | 5A | 5A | Hour1 | 3 | Cold | None | Standard Efficiency | East North Central | East North Central | Midwest | MI, Warren | Gas, 80% Usage | EnergyStar, 80% Usage | Yes | Electric, 80% Usage | 68F | No | 0F | None | Not Applicable | G2600990 | G2600990, G26003006 | None | None | 20 ft^2 | Fiberglass | 10% Leakage, Uninsulated | 2 ft | None | data/cambium/LRMER_MidCase_15_2025start,data/cambium/LRMER_LowRECost_15_2025start,data/cambium/LRMER_95DecarbBy2035_15_2025start,data/cambium/LRMER_LowRECost_25_2025start | kg/MWh,kg/MWh,kg/MWh,kg/MWh | /lib/resources/data/cambium/LRMER_MidCase_15_2025start/RFCMc.csv,/lib/resources/data/cambium/LRMER_LowRECost_15_2025start/RFCMc.csv,/lib/resources/data/cambium/LRMER_95DecarbBy2035_15_2025start/RFCMc.csv,/lib/resources/data/cambium/LRMER_LowRECost_25_2025start/RFCMc.csv | lb/MBtu,lb/MBtu,lb/MBtu,lb/MBtu | 195.9,195.9,195.9,195.9 | 147.3,147.3,147.3,147.3 | 177.8,177.8,177.8,177.8 | LRMER_MidCase_15_2025start,LRMER_LowRECost_15_2025start,LRMER_95DecarbBy2035_15_2025start,LRMER_LowRECost_25_2025start | CO2e,CO2e,CO2e,CO2e | 200.0,200.0,200.0,200.0 | 200-300% | RFCMc | Vented Attic | None | None | None | None | None | Single-Family Detached | Single-Family Detached | Single-Family Detached | 1000-1499 | 0-1499 | Unheated Basement | None | 2 | 2 | <8 | None | Brick | No | Natural Gas | 70F | Yes | 6F | Night -2h | No Exterior Use | Uninsulated | 50% Usage | AC, SEER 10 | 100% Conditioned | Central AC | Yes | None | No | Fuel Furnace, 76% AFUE | Ducted Heating | Natural Gas Fuel Furnace | None | None | None | No | None | None | None | None | 50000-59999 | 40000-59999 | 40000-59999 | 15 ACH50 | R-19 | Uninsulated | Uninsulated | Uninsulated | Unfinished, Uninsulated | None | Brick, 12-in, 3-wythe, Uninsulated | Summer = 0.7, Winter = 0.85 | MISO | 100% LED | 100% Usage | 100% Usage | CR04 | None | None | None | None | None | None | None | None | None | None | None | Cooling Season, 7 days/wk | Left/Right at 15ft | 3 | South | None | 50% | 85% | G26003006 | In metro area, not/partially in principal city | None | None | No | Hour9 | 103 | EF 17.6, 100% Usage | Composition Shingles | Stochastic | 1 | 1 | 2018 | 31 | 12 | 15 | None | MI | Owner | 1 | Low | Occupied | 1950s | 1940-59 | Natural Gas Standard | Natural Gas | Yes | Selfridge Angb | 42.6 | -82.83 | F15 B15 L15 R15 | Double, Clear, Metal, Air | 67.9925 | 0.19004 |  | 37.5131 | 0.10485 |  | 24.618 | 0.068809 |  | 412.351 | 1.1526 |  | 3099.5196 | 8.6634 |  | 0 | 0 |  | 0 | 0 |  | 854.3022 | 2.3878 |  | 0 | 0 | 0 | 0 | 0 | 26.9625 | 0.075363 |  | 0 | 375.131 | 1.0485 |  | 21.9803 | 0.061437 |  | 1021.6458 | 2.8556 |  | 0 | 0 | 0 | 377.1825 | 1.0543 |  | 434.0383 | 1.2132 |  | 0 | 0 | 0 | 0 | 498.2208 | 0 | 0 | 0 | 35618.6856 | 99.5571 |  | 0 | 3489.0111 | 9.7521 |  | 0 | 0 | 0 | 0 |  | 0 | 0 | 0 | 0 | 0 | 46358.8611 | 46358.8611 | 129.5768 |  | 6752.9436 | 6752.9436 | 0 | 39605.9175 | 0 | 1244.1177 | 0 | 9029.3535 | 0 | 2738.1911 | 0 | 9029.3535 | 0 | 2627.7599 | 0 | 9029.3535 | 0 | 2831.4751 | 0 | 9029.3535 | 0 | 10273.4712 | 11767.5446 | 11657.1134 | 11860.8286
321226 | 0 | 242.131 | TRUE | 1220 | CBSA Detroit-Warren-Dearborn, MI | 5A | 5A | Hour5 | 2 | Cold | None | Standard Efficiency | East North Central | East North Central | Midwest | Not in a census Place | Gas, 80% Usage | EnergyStar, 80% Usage | Yes | Electric, 80% Usage | 70F | Yes | 2F | Day Setup and Night Setback -4h | Not Applicable | G2601470 | G2601470, G26003100 | None | None | 20 ft^2 | Fiberglass | 0% Leakage, Uninsulated | 2 ft | None | data/cambium/LRMER_MidCase_15_2025start,data/cambium/LRMER_LowRECost_15_2025start,data/cambium/LRMER_95DecarbBy2035_15_2025start,data/cambium/LRMER_LowRECost_25_2025start | kg/MWh,kg/MWh,kg/MWh,kg/MWh | /lib/resources/data/cambium/LRMER_MidCase_15_2025start/RFCMc.csv,/lib/resources/data/cambium/LRMER_LowRECost_15_2025start/RFCMc.csv,/lib/resources/data/cambium/LRMER_95DecarbBy2035_15_2025start/RFCMc.csv,/lib/resources/data/cambium/LRMER_LowRECost_25_2025start/RFCMc.csv | lb/MBtu,lb/MBtu,lb/MBtu,lb/MBtu | 195.9,195.9,195.9,195.9 | 147.3,147.3,147.3,147.3 | 177.8,177.8,177.8,177.8 | LRMER_MidCase_15_2025start,LRMER_LowRECost_15_2025start,LRMER_95DecarbBy2035_15_2025start,LRMER_LowRECost_25_2025start | CO2e,CO2e,CO2e,CO2e | 200.0,200.0,200.0,200.0 | 400%+ | RFCMc | Vented Attic | None | None | None | None | None | Single-Family Detached | Single-Family Detached | Single-Family Detached | 1000-1499 | 0-1499 | Heated Basement | 1 Car | 1 | 1 | <8 | Brick, Medium/Dark | Wood Frame | No | Natural Gas | 72F | Yes | 12F | Day and Night +2h | No Exterior Use | Uninsulated | 50% Usage | AC, SEER 10 | 60% Conditioned | Central AC | Yes | None | No | Fuel Furnace, 92.5% AFUE | Ducted Heating | Natural Gas Fuel Furnace | None | None | None | No | None | None | None | None | 80000-99999 | 80000-99999 | 60000-99999 | 25 ACH50 | R-49 | Uninsulated | Uninsulated | Uninsulated | Unfinished, Uninsulated | None | Wood Stud, Uninsulated | Summer = 0.7, Winter = 0.85 | MISO | 100% CFL | 100% Usage | 100% Usage | CR04 | None | None | None | None | None | None | None | None | None | None | None | Cooling Season, 7 days/wk | Left/Right at 15ft | 2 | Southwest | None | 50% | 85% | G26003100 | In metro area, not/partially in principal city | None | None | No | Hour13 | 103 | EF 17.6, 100% Usage | Composition Shingles | Stochastic | 1 | 1 | 2018 | 31 | 12 | 15 | None | MI | Renter | 1 | Low | Occupied | 1940s | 1940-59 | Natural Gas Standard | Natural Gas | Yes | St Clair Co Intl | 42.91 | -82.52 | F15 B15 L15 R15 | Double, Low-E, Non-metal, Air, M-Gain | 54.5112 | 0.15236 |  | 28.721 | 0.080277 |  | 18.7565 | 0.052426 |  | 50.4082 | 0.1409 |  | 1252.8788 | 3.5019 |  | 0 | 0 |  | 0 | 0 |  | 473.0167 | 1.3221 |  | 0 | 0 | 0 | 0 | 0 | 40.1507 | 0.11222 |  | 24.911 | 491.1871 | 1.3729 |  | 16.412 | 0.045873 |  | 895.3321 | 2.5025 |  | 0 | 0 | 0 | 324.4297 | 0.90681 |  | 434.0383 | 1.2132 |  | 0 | 0 | 0 | 0 | 380.1132 | 0 | 0 | 0 | 21547.1712 | 60.2261 |  | 0 | 2975.2575 | 8.3161 |  | 0 | 0 | 0 | 0 |  | 0 | 0 | 0 | 0 | 0 | 29007.2953 | 29007.2953 | 81.0778 |  | 4104.7534 | 4104.7534 | 0 | 24902.5419 | 0 | 751.3395 | 0 | 5677.271 | 0 | 1667.8102 | 0 | 5677.271 | 0 | 1582.2205 | 0 | 5677.271 | 0 | 1739.2142 | 0 | 5677.271 | 0 | 6428.6104 | 7345.0811 | 7259.4914 | 7416.4852
321269 | 0 | 242.131 | TRUE | 885 | CBSA Detroit-Warren-Dearborn, MI | 5A | 5A | Hour2 | 3 | Cold | None | Standard Efficiency | East North Central | East North Central | Midwest | Not in a census Place | Gas, 100% Usage | EnergyStar, 100% Usage | Yes | Electric, 100% Usage | 72F | Yes | 5F | Night Setup -1h | Not Applicable | G2601250 | G2601250, G26002901 | None | None | 20 ft^2 | Fiberglass | 20% Leakage, R-4 | 2 ft | None | data/cambium/LRMER_MidCase_15_2025start,data/cambium/LRMER_LowRECost_15_2025start,data/cambium/LRMER_95DecarbBy2035_15_2025start,data/cambium/LRMER_LowRECost_25_2025start | kg/MWh,kg/MWh,kg/MWh,kg/MWh | /lib/resources/data/cambium/LRMER_MidCase_15_2025start/RFCMc.csv,/lib/resources/data/cambium/LRMER_LowRECost_15_2025start/RFCMc.csv,/lib/resources/data/cambium/LRMER_95DecarbBy2035_15_2025start/RFCMc.csv,/lib/resources/data/cambium/LRMER_LowRECost_25_2025start/RFCMc.csv | lb/MBtu,lb/MBtu,lb/MBtu,lb/MBtu | 195.9,195.9,195.9,195.9 | 147.3,147.3,147.3,147.3 | 177.8,177.8,177.8,177.8 | LRMER_MidCase_15_2025start,LRMER_LowRECost_15_2025start,LRMER_95DecarbBy2035_15_2025start,LRMER_LowRECost_25_2025start | CO2e,CO2e,CO2e,CO2e | 200.0,200.0,200.0,200.0 | 300-400% | RFCMc | Vented Attic | None | None | None | None | None | Mobile Home | Mobile Home | Mobile Home | 750-999 | 0-1499 | Ambient | None | 1 | 1 | <8 | Wood, Medium/Dark | Wood Frame | No | Natural Gas | 68F | Yes | 6F | Night +5h | No Exterior Use | Uninsulated | 100% Usage | AC, SEER 10 | 100% Conditioned | Central AC | Yes | None | No | Fuel Furnace, 92.5% AFUE | Ducted Heating | Natural Gas Fuel Furnace | None | None | None | No | None | None | None | None | 100000-119999 | 100000-119999 | 100000-149999 | 20 ACH50 | R-49 | Uninsulated | None | None | Unfinished, Uninsulated | None | Wood Stud, R-11 | Summer = 0.7, Winter = 0.85 | MISO | 100% CFL | 100% Usage | 100% Usage | CR04 | None | None | None | None | None | None | None | None | None | None | None | Cooling Season, 7 days/wk | Left/Right at 15ft | 5 | South | None | 100% | 94% | G26002901 | In metro area, not/partially in principal city | None | None | No | Hour19 | 103 | EF 10.5, 100% Usage | Metal, Dark | Stochastic | 1 | 1 | 2018 | 31 | 12 | 15 | None | MI | Owner | 1 | Medium | Occupied | 1990s | 1980-99 | Natural Gas Standard | Natural Gas | Yes | Oakland Co Intl | 42.67 | -83.42 | F18 B18 L18 R18 | Double, Clear, Non-metal, Air | 67.9925 | 0.26198 |  | 69.1648 | 0.2665 |  | 45.1329 | 0.1739 |  | 357.8398 | 1.3788 |  | 2222.3579 | 8.563 |  | 0 | 0 |  | 0 | 0 |  | 323.8435 | 1.2478 |  | 0 | 0 | 0 | 0 | 0 | 36.0477 | 0.1389 |  | 0 | 399.1628 | 1.538 |  | 21.9803 | 0.084693 |  | 2723.2164 | 10.4928 |  | 0 | 0 | 0 | 603.1403 | 2.324 |  | 727.1093 | 2.8016 |  | 0 | 0 | 0 | 0 | 918.1917 | 0 | 0 | 0 | 17509.8241 | 67.4672 |  | 0 | 7749.3852 | 29.8592 |  | 0 | 0 | 0 | 0 |  | 0 | 0 | 0 | 0 | 0 | 33774.6824 | 33774.6824 | 130.1375 |  | 7597.2813 | 7597.2813 | 0 | 26177.401 | 0 | 1356.0539 | 0 | 5967.928 | 0 | 3032.3276 | 0 | 5967.928 | 0 | 2903.3713 | 0 | 5967.928 | 0 | 3144.1703 | 0 | 5967.928 | 0 | 7323.9818 | 9000.2556 | 8871.2992 | 9112.0983
321292 | 0 | 242.131 | TRUE | 1220 | CBSA Detroit-Warren-Dearborn, MI | 5A | 5A | Hour23 | 3 | Cold | None | Standard Efficiency | East North Central | East North Central | Midwest | In another census Place | Gas, 120% Usage | EnergyStar, 120% Usage | Yes | Gas, 120% Usage | 78F | No | 0F | None | Not Applicable | G2601250 | G2601250, G26002901 | None | 290 Rated kWh, 120% Usage | 20 ft^2 | Fiberglass | None | 2 ft | None | data/cambium/LRMER_MidCase_15_2025start,data/cambium/LRMER_LowRECost_15_2025start,data/cambium/LRMER_95DecarbBy2035_15_2025start,data/cambium/LRMER_LowRECost_25_2025start | kg/MWh,kg/MWh,kg/MWh,kg/MWh | /lib/resources/data/cambium/LRMER_MidCase_15_2025start/RFCMc.csv,/lib/resources/data/cambium/LRMER_LowRECost_15_2025start/RFCMc.csv,/lib/resources/data/cambium/LRMER_95DecarbBy2035_15_2025start/RFCMc.csv,/lib/resources/data/cambium/LRMER_LowRECost_25_2025start/RFCMc.csv | lb/MBtu,lb/MBtu,lb/MBtu,lb/MBtu | 195.9,195.9,195.9,195.9 | 147.3,147.3,147.3,147.3 | 177.8,177.8,177.8,177.8 | LRMER_MidCase_15_2025start,LRMER_LowRECost_15_2025start,LRMER_95DecarbBy2035_15_2025start,LRMER_LowRECost_25_2025start | CO2e,CO2e,CO2e,CO2e | 200.0,200.0,200.0,200.0 | 200-300% | RFCMc | Vented Attic | None | None | None | None | None | Single-Family Detached | Single-Family Detached | Single-Family Detached | 1000-1499 | 0-1499 | Heated Basement | None | 2 | 2 | <8 | None | Brick | No | Natural Gas | 65F | No | 0F | None | No Exterior Use | Uninsulated | 200% Usage | None | None | None | No | None | No | Fuel Boiler, 80% AFUE | Non-Ducted Heating | Natural Gas Fuel Boiler | None | None | None | No | None | None | None | None | 60000-69999 | 60000-79999 | 60000-99999 | 15 ACH50 | R-13 | Uninsulated | Uninsulated | Uninsulated | Unfinished, Uninsulated | None | Brick, 12-in, 3-wythe, Uninsulated | Summer = 0.7, Winter = 0.85 | MISO | 100% Incandescent | 100% Usage | 100% Usage | CR04 | None | None | EF 12, National Average | None | None | None | None | None | None | None | None | Cooling Season, 7 days/wk | Left/Right at 15ft | 4 | East | None | 200% | 85% | G26002901 | In metro area, not/partially in principal city | None | None | No | Hour13 | 103 | EF 17.6, 100% Usage | Asphalt Shingles, Medium | Stochastic | 1 | 1 | 2018 | 31 | 12 | 15 | None | MI | Owner | 1 | High | Occupied | <1940 | <1940 | Electric Standard | Electricity | Yes | Oakland Co Intl | 42.67 | -83.42 | F12 B12 L12 R12 | Double, Low-E, Non-metal, Air, M-Gain | 67.9925 | 0.19004 |  | 69.4578 | 0.19414 |  | 45.426 | 0.12697 |  | 0 | 0 |  | 0 | 0 |  | 192.5477 | 0.53819 |  | 319.7405 | 0.8937 |  | 109.3155 | 0.30555 |  | 0 | 0 | 0 | 0 | 8447.7736 | 160.896 | 0.44972 |  | 0 | 1535.3993 | 4.2916 |  | 21.9803 | 0.061437 |  | 4591.2514 | 12.8329 |  | 0 | 0 | 0 | 44.2537 | 0.12369 |  | 434.0383 | 1.2132 |  | 0 | 0 | 0 | 0 | 924.6392 | 0 | 0 | 0 | 23253.1379 | 64.9944 |  | 0 | 0 | 0 |  | 0 | 0 | 1297.1326 | 3.6256 |  | 0 | 0 | 0 | 0 | 0 | 41515.2755 | 41515.2755 | 116.0386 |  | 16040.3658 | 16040.3658 | 0 | 25474.9097 | 0 | 2822.2231 | 0 | 5807.7296 | 0 | 6401.8544 | 0 | 5807.7296 | 0 | 6019.6878 | 0 | 5807.7296 | 0 | 6711.8621 | 0 | 5807.7296 | 0 | 8629.9527 | 12209.584 | 11827.4174 | 12519.5917
321308 | 0 | 242.131 | TRUE | 1690 | Non-CBSA East North Central | 5A | 5A | Hour23 | 3 | Cold | None | Standard Efficiency | East North Central | East North Central | Midwest | Not in a census Place | Electric, 100% Usage | EnergyStar, 100% Usage | Yes | Electric, 100% Usage | 72F | No | 0F | None | Not Applicable | G2600150 | G2600150, G26002000 | None | 290 Rated kWh, 100% Usage | 20 ft^2 | Fiberglass | None | 2 ft | None | data/cambium/LRMER_MidCase_15_2025start,data/cambium/LRMER_LowRECost_15_2025start,data/cambium/LRMER_95DecarbBy2035_15_2025start,data/cambium/LRMER_LowRECost_25_2025start | kg/MWh,kg/MWh,kg/MWh,kg/MWh | /lib/resources/data/cambium/LRMER_MidCase_15_2025start/RFCMc.csv,/lib/resources/data/cambium/LRMER_LowRECost_15_2025start/RFCMc.csv,/lib/resources/data/cambium/LRMER_95DecarbBy2035_15_2025start/RFCMc.csv,/lib/resources/data/cambium/LRMER_LowRECost_25_2025start/RFCMc.csv | lb/MBtu,lb/MBtu,lb/MBtu,lb/MBtu | 195.9,195.9,195.9,195.9 | 147.3,147.3,147.3,147.3 | 177.8,177.8,177.8,177.8 | LRMER_MidCase_15_2025start,LRMER_LowRECost_15_2025start,LRMER_95DecarbBy2035_15_2025start,LRMER_LowRECost_25_2025start | CO2e,CO2e,CO2e,CO2e | 200.0,200.0,200.0,200.0 | 0-100% | RFCMc | Vented Attic | None | None | None | None | None | Single-Family Detached | Single-Family Detached | Single-Family Detached | 1500-1999 | 1500-2499 | Heated Basement | 2 Car | 1 | 1 | <8 | None | Brick | No | Natural Gas | 70F | No | 0F | None | No Exterior Use | Uninsulated | 100% Usage | Room AC, EER 10.7 | 20% Conditioned | Room AC | No | None | No | Fuel Wall/Floor Furnace, 68% AFUE | Non-Ducted Heating | Natural Gas Fuel Wall/Floor Furnace | None | None | None | No | None | None | None | None | <10000 | <20000 | <20000 | 15 ACH50 | R-19 | Uninsulated | Uninsulated | Uninsulated | Unfinished, Uninsulated | None | Brick, 12-in, 3-wythe, R-7 | Summer = 0.7, Winter = 0.85 | MISO | 100% CFL | 100% Usage | 100% Usage | CR04 | None | EF 10.5 | EF 12, National Average | Gas Fireplace | None | None | None | None | None | None | None | Cooling Season, 7 days/wk | Left/Right at 15ft | 1 | East | None | 100% | 85% | G26002000 | In metro area, not/partially in principal city | None | None | No | Hour9 | 103 | EF 17.6, 100% Usage | Asphalt Shingles, Medium | Stochastic | 1 | 1 | 2018 | 31 | 12 | 15 | None | MI | Owner | 1 | Medium | Occupied | 1970s | 1960-79 | Natural Gas Standard | Natural Gas | Yes | W K Kellogg | 42.31 | -85.25 | F9 B9 L9 R9 | Double, Low-E, Non-metal, Air, M-Gain | 67.9925 | 0.13719 |  | 275.7799 | 0.55646 |  | 16.1189 | 0.032524 |  | 0 | 0 |  | 440.4858 | 0.88879 |  | 56.5627 | 0.11413 |  | 319.7405 | 0.64516 |  | 0 | 0 |  | 0 | 0 | 0 | 0 | 0 | 46.0122 | 0.092841 |  | 24.911 | 620.1384 | 1.2513 |  | 21.9803 | 0.044351 |  | 1658.1961 | 3.3458 |  | 0 | 0 | 0 | 339.6694 | 0.68537 |  | 1160.8545 | 2.3423 |  | 0 | 0 | 0 | 0 | 0 | 1318.8198 | 0 | 0 | 32399.2999 | 65.3737 |  | 0 | 2805.5694 | 5.6609 |  | 0 | 0 | 0 | 0 |  | 0 | 0 | 0 | 0 | 0 | 41572.1313 | 41572.1313 | 83.8822 |  | 5048.7353 | 5048.7353 | 0 | 36523.396 | 0 | 900.6258 | 0 | 8326.5584 | 0 | 2033.7136 | 0 | 8326.5584 | 0 | 1921.0231 | 0 | 8326.5584 | 0 | 2116.8684 | 0 | 8326.5584 | 0 | 9227.1842 | 10360.272 | 10247.5815 | 10443.4268
321322 | 0 | 242.131 | TRUE | 1220 | CBSA Detroit-Warren-Dearborn, MI | 5A | 5A | Hour20 | 3 | Cold | None | Standard Efficiency | East North Central | East North Central | Midwest | In another census Place | Gas, 100% Usage | EnergyStar, 100% Usage | Yes | Electric, 100% Usage | 67F | No | 0F | None | Not Applicable | G2601250 | G2601250, G26002902 | None | None | 20 ft^2 | Fiberglass | 30% Leakage, R-4 | 2 ft | None | data/cambium/LRMER_MidCase_15_2025start,data/cambium/LRMER_LowRECost_15_2025start,data/cambium/LRMER_95DecarbBy2035_15_2025start,data/cambium/LRMER_LowRECost_25_2025start | kg/MWh,kg/MWh,kg/MWh,kg/MWh | /lib/resources/data/cambium/LRMER_MidCase_15_2025start/RFCMc.csv,/lib/resources/data/cambium/LRMER_LowRECost_15_2025start/RFCMc.csv,/lib/resources/data/cambium/LRMER_95DecarbBy2035_15_2025start/RFCMc.csv,/lib/resources/data/cambium/LRMER_LowRECost_25_2025start/RFCMc.csv | lb/MBtu,lb/MBtu,lb/MBtu,lb/MBtu | 195.9,195.9,195.9,195.9 | 147.3,147.3,147.3,147.3 | 177.8,177.8,177.8,177.8 | LRMER_MidCase_15_2025start,LRMER_LowRECost_15_2025start,LRMER_95DecarbBy2035_15_2025start,LRMER_LowRECost_25_2025start | CO2e,CO2e,CO2e,CO2e | 200.0,200.0,200.0,200.0 | 400%+ | RFCMc | Vented Attic | None | None | None | None | None | Mobile Home | Mobile Home | Mobile Home | 1000-1499 | 0-1499 | Ambient | None | 1 | 1 | <8 | Brick, Medium/Dark | Wood Frame | No | Natural Gas | 68F | No | 0F | None | No Exterior Use | Uninsulated | 100% Usage | AC, SEER 8 | 100% Conditioned | Central AC | Yes | None | No | Fuel Furnace, 80% AFUE | Ducted Heating | Natural Gas Fuel Furnace | None | None | None | No | None | None | None | None | 200000+ | 140000+ | 150000+ | 20 ACH50 | R-38 | Uninsulated | None | None | Unfinished, Uninsulated | None | Wood Stud, R-7 | Summer = 0.7, Winter = 0.85 | MISO | 100% LED | 100% Usage | 100% Usage | CR04 | None | None | None | None | None | None | None | None | None | None | None | Cooling Season, 7 days/wk | Left/Right at 15ft | 4 | East | None | 100% | 94% | G26002902 | In metro area, not/partially in principal city | None | None | No | Hour17 | 103 | EF 17.6, 100% Usage | Composition Shingles | Stochastic | 1 | 1 | 2018 | 31 | 12 | 15 | None | MI | Owner | 1 | Medium | Occupied | 1970s | 1960-79 | Natural Gas Standard | Natural Gas | Yes | Oakland Co Intl | 42.67 | -83.42 | F9 B9 L9 R9 | Double, Clear, Non-metal, Air | 67.9925 | 0.19004 |  | 58.0281 | 0.16219 |  | 37.8062 | 0.10567 |  | 831.4426 | 2.324 |  | 4642.2457 | 12.9755 |  | 0 | 0 |  | 0 | 0 |  | 908.8134 | 2.5402 |  | 0 | 0 | 0 | 0 | 0 | 26.9625 | 0.075363 |  | 0 | 375.131 | 1.0485 |  | 21.9803 | 0.061437 |  | 2538.5816 | 7.0955 |  | 0 | 0 | 0 | 537.1993 | 1.5015 |  | 434.0383 | 1.2132 |  | 0 | 0 | 0 | 0 | 770.4838 | 0 | 0 | 0 | 35548.3485 | 99.3605 |  | 0 | 6646.5588 | 18.5777 |  | 0 | 0 | 0 | 0 |  | 0 | 0 | 0 | 0 | 0 | 53445.6126 | 53445.6126 | 149.3849 |  | 10480.2215 | 10480.2215 | 0 | 42965.3911 | 0 | 1921.0707 | 0 | 9795.2315 | 0 | 4237.2966 | 0 | 9795.2315 | 0 | 4068.5761 | 0 | 9795.2315 | 0 | 4393.6209 | 0 | 9795.2315 | 0 | 11716.3023 | 14032.5281 | 13863.8077 | 14188.8524
321338 | 0 | 242.131 | TRUE | 2176 | Non-CBSA East North Central | 5A | 5A | Hour17 | 3 | Cold | None | Standard Efficiency | East North Central | East North Central | Midwest | In another census Place | Electric, 80% Usage | Standard, 80% Usage | Yes | Electric, 80% Usage | 72F | No | 0F | None | Not Applicable | G2600450 | G2600450, G26001900 | None | None | 20 ft^2 | Fiberglass | 10% Leakage, Uninsulated | 2 ft | None | data/cambium/LRMER_MidCase_15_2025start,data/cambium/LRMER_LowRECost_15_2025start,data/cambium/LRMER_95DecarbBy2035_15_2025start,data/cambium/LRMER_LowRECost_25_2025start | kg/MWh,kg/MWh,kg/MWh,kg/MWh | /lib/resources/data/cambium/LRMER_MidCase_15_2025start/RFCMc.csv,/lib/resources/data/cambium/LRMER_LowRECost_15_2025start/RFCMc.csv,/lib/resources/data/cambium/LRMER_95DecarbBy2035_15_2025start/RFCMc.csv,/lib/resources/data/cambium/LRMER_LowRECost_25_2025start/RFCMc.csv | lb/MBtu,lb/MBtu,lb/MBtu,lb/MBtu | 195.9,195.9,195.9,195.9 | 147.3,147.3,147.3,147.3 | 177.8,177.8,177.8,177.8 | LRMER_MidCase_15_2025start,LRMER_LowRECost_15_2025start,LRMER_95DecarbBy2035_15_2025start,LRMER_LowRECost_25_2025start | CO2e,CO2e,CO2e,CO2e | 200.0,200.0,200.0,200.0 | 400%+ | RFCMc | Vented Attic | None | None | None | None | None | Single-Family Detached | Single-Family Detached | Single-Family Detached | 2000-2499 | 1500-2499 | Vented Crawlspace | None | 2 | 2 | <8 | Wood, Medium/Dark | Wood Frame | No | Natural Gas | 68F | No | 0F | None | No Exterior Use | Uninsulated | 50% Usage | AC, SEER 10 | 80% Conditioned | Central AC | Yes | None | No | Fuel Furnace, 80% AFUE | Ducted Heating | Natural Gas Fuel Furnace | None | None | None | No | None | None | None | None | 50000-59999 | 40000-59999 | 40000-59999 | 15 ACH50 | R-38 | Uninsulated | Uninsulated | Uninsulated | Unfinished, Uninsulated | None | Wood Stud, Uninsulated | Summer = 0.7, Winter = 0.85 | MISO | 100% Incandescent | 100% Usage | 100% Usage | CR04 | None | None | EF 12, National Average | None | None | None | None | None | None | None | Typical Efficiency | Cooling Season, 7 days/wk | Left/Right at 15ft | 1 | West | None | 50% | 85% | G26001900 | In metro area, not/partially in principal city | None | None | No | Hour14 | 103 | EF 17.6, 100% Usage | Composition Shingles | Stochastic | 1 | 1 | 2018 | 31 | 12 | 15 | None | MI | Owner | 1 | Low | Occupied | <1940 | <1940 | Natural Gas Standard | Natural Gas | Yes | Lansing Capital Cit | 42.78 | -84.58 | F6 B6 L6 R6 | Double, Clear, Metal, Air | 67.9925 | 0.10655 |  | 420.557 | 0.65905 |  | 15.8258 | 0.024801 |  | 348.1684 | 0.54561 |  | 2977.6021 | 4.6662 |  | 0 | 0 |  | 319.7405 | 0.50106 |  | 1433.1175 | 2.2458 |  | 0 | 0 | 0 | 0 | 0 | 208.6666 | 0.327 |  | 0 | 2355.9983 | 3.6921 |  | 21.9803 | 0.034445 |  | 891.2291 | 1.3966 |  | 0 | 0 | 0 | 271.6769 | 0.42574 |  | 434.0383 | 0.68018 |  | 320.6198 | 0 | 0 | 0 | 0 | 0 | 0 | 0 | 56251.182 | 88.151 |  | 0 | 2255.768 | 3.535 |  | 0 | 0 | 0 | 0 |  | 0 | 0 | 0 | 0 | 0 | 68594.1631 | 68594.1631 | 107.4936 |  | 10087.2132 | 10087.2132 | 0 | 58506.95 | 0 | 1819.9006 | 0 | 13338.3617 | 0 | 4041.3964 | 0 | 13338.3617 | 0 | 3854.7314 | 0 | 13338.3617 | 0 | 4224.8546 | 0 | 13338.3617 | 0 | 15158.2623 | 17379.7582 | 17193.0931 | 17563.2163
321365 | 0 | 242.131 | TRUE | 2663 | Non-CBSA East North Central | 5A | 5A | Hour0 | 4 | Cold | None | Standard Efficiency, No usage | East North Central | East North Central | Midwest | MI, Battle Creek | Electric, 80% Usage | EnergyStar, 80% Usage | Yes | Electric, 80% Usage | 75F | Yes | 9F | Night Setback +3h | Not Applicable | G2600250 | G2600250, G26002000 | None | 290 Rated kWh, 80% Usage | 20 ft^2 | Fiberglass | None | 2 ft | None | data/cambium/LRMER_MidCase_15_2025start,data/cambium/LRMER_LowRECost_15_2025start,data/cambium/LRMER_95DecarbBy2035_15_2025start,data/cambium/LRMER_LowRECost_25_2025start | kg/MWh,kg/MWh,kg/MWh,kg/MWh | /lib/resources/data/cambium/LRMER_MidCase_15_2025start/RFCMc.csv,/lib/resources/data/cambium/LRMER_LowRECost_15_2025start/RFCMc.csv,/lib/resources/data/cambium/LRMER_95DecarbBy2035_15_2025start/RFCMc.csv,/lib/resources/data/cambium/LRMER_LowRECost_25_2025start/RFCMc.csv | lb/MBtu,lb/MBtu,lb/MBtu,lb/MBtu | 195.9,195.9,195.9,195.9 | 147.3,147.3,147.3,147.3 | 177.8,177.8,177.8,177.8 | LRMER_MidCase_15_2025start,LRMER_LowRECost_15_2025start,LRMER_95DecarbBy2035_15_2025start,LRMER_LowRECost_25_2025start | CO2e,CO2e,CO2e,CO2e | 200.0,200.0,200.0,200.0 | 300-400% | RFCMc | Vented Attic | None | None | None | None | None | Single-Family Detached | Single-Family Detached | Single-Family Detached | 2500-2999 | 2500-3999 | Vented Crawlspace | 2 Car | 1 | 1 | <8 | None | Brick | No | Natural Gas | 55F | No | 0F | None | No Exterior Use | Uninsulated | 50% Usage | None | None | None | No | None | No | Fuel Wall/Floor Furnace, 68% AFUE | Non-Ducted Heating | Natural Gas Fuel Wall/Floor Furnace | None | None | None | No | None | None | None | None | 60000-69999 | 60000-79999 | 60000-99999 | 7 ACH50 | R-30 | Ceiling R-19 | Uninsulated | Uninsulated | Unfinished, Uninsulated | None | Brick, 12-in, 3-wythe, R-15 | Summer = 0.7, Winter = 0.85 | MISO | 100% Incandescent | 100% Usage | 100% Usage | CR04 | None | None | None | None | None | None | None | None | None | None | None | Cooling Season, 7 days/wk | Left/Right at 15ft | 3 | South | None | 50% | 85% | G26002000 | In metro area, not/partially in principal city | None | None | No | Hour18 | 103 | EF 17.6, 100% Usage | Composition Shingles | Stochastic | 1 | 1 | 2018 | 31 | 12 | 15 | None | MI | Owner | 1 | Low | Vacant | 1990s | 1980-99 | Natural Gas Standard | Natural Gas | Yes | W K Kellogg | 42.31 | -85.25 | F15 B15 L15 R15 | Double, Low-E, Non-metal, Air, M-Gain | 0 | 0 |  | 0 | 0 |  | 0 | 0 |  | 0 | 0 |  | 0 | 0 |  | 0 | 0 |  | 0 | 0 |  | 0 | 0 |  | 0 | 0 | 0 | 0 | 0 | 0 | 0 |  | 0 | 0 | 0 |  | 21.9803 | 0.028146 |  | 0 | 0 |  | 0 | 0 | 0 | 0 | 0 |  | 434.0383 | 0.55579 |  | 0 | 0 | 0 | 0 | 0 | 0 | 0 | 0 | 13191.4219 | 16.8918 |  | 0 | 1575.8431 | 2.0179 |  | 0 | 0 | 0 | 0 |  | 0 | 0 | 0 | 0 | 0 | 15222.9906 | 15222.9906 | 19.4932 |  | 456.0186 | 456.0186 | 0 | 14767.2651 | 0 | 82.1497 | 0 | 3366.5984 | 0 | 186.3258 | 0 | 3366.5984 | 0 | 174.5541 | 0 | 3366.5984 | 0 | 193.6631 | 0 | 3366.5984 | 0 | 3448.7481 | 3552.9242 | 3541.1525 | 3560.2615
321401 | 0 | 242.131 | TRUE | 1202 | CBSA Detroit-Warren-Dearborn, MI | 5A | 5A | Hour15 | 3 | Cold | None | Standard Efficiency | East North Central | East North Central | Midwest | MI, Rochester Hills | Gas, 100% Usage | EnergyStar, 100% Usage | Yes | Gas, 100% Usage | 68F | No | 0F | None | Not Applicable | G2601250 | G2601250, G26002903 | None | None | 20 ft^2 | Fiberglass | 20% Leakage, R-4 | 2 ft | None | data/cambium/LRMER_MidCase_15_2025start,data/cambium/LRMER_LowRECost_15_2025start,data/cambium/LRMER_95DecarbBy2035_15_2025start,data/cambium/LRMER_LowRECost_25_2025start | kg/MWh,kg/MWh,kg/MWh,kg/MWh | /lib/resources/data/cambium/LRMER_MidCase_15_2025start/RFCMc.csv,/lib/resources/data/cambium/LRMER_LowRECost_15_2025start/RFCMc.csv,/lib/resources/data/cambium/LRMER_95DecarbBy2035_15_2025start/RFCMc.csv,/lib/resources/data/cambium/LRMER_LowRECost_25_2025start/RFCMc.csv | lb/MBtu,lb/MBtu,lb/MBtu,lb/MBtu | 195.9,195.9,195.9,195.9 | 147.3,147.3,147.3,147.3 | 177.8,177.8,177.8,177.8 | LRMER_MidCase_15_2025start,LRMER_LowRECost_15_2025start,LRMER_95DecarbBy2035_15_2025start,LRMER_LowRECost_25_2025start | CO2e,CO2e,CO2e,CO2e | 200.0,200.0,200.0,200.0 | 400%+ | RFCMc | Vented Attic | None | Middle | None | None | 7 | Single-Family Attached | Single-Family Attached | Single-Family Attached | 1000-1499 | 0-1499 | Slab | None | 1 | 1 | <8 | Vinyl, Light | Brick | No | Natural Gas | 68F | Yes | 6F | Night +3h | No Exterior Use | Uninsulated | 100% Usage | AC, SEER 8 | 100% Conditioned | Central AC | Yes | None | No | Fuel Furnace, 80% AFUE | Ducted Heating | Natural Gas Fuel Furnace | None | None | None | No | None | None | None | None | 80000-99999 | 80000-99999 | 60000-99999 | 30 ACH50 | R-38 | None | None | None | Unfinished, Uninsulated | Uninsulated | Brick, 12-in, 3-wythe, R-7 | Summer = 0.7, Winter = 0.85 | MISO | 100% Incandescent | 100% Usage | 100% Usage | CR04 | None | None | None | None | Gas Grill | None | None | None | None | None | None | Cooling Season, 7 days/wk | 7 | 1 | West | None | 100% | 104% | G26002903 | In metro area, not/partially in principal city | None | None | No | Hour10 | 103 | EF 17.6, 100% Usage | Composition Shingles | Stochastic | 1 | 1 | 2018 | 31 | 12 | 15 | None | MI | Owner | 1 | Medium | Occupied | 1970s | 1960-79 | Electric Standard | Electricity | Yes | Oakland Co Intl | 42.67 | -83.42 | F9 B9 L9 R9 | Single, Clear, Non-metal | 67.9925 | 0.19289 |  | 25.7903 | 0.073165 |  | 16.9981 | 0.048223 |  | 273.4353 | 0.77572 |  | 3080.7631 | 8.7399 |  | 0 | 0 |  | 0 | 0 |  | 453.3809 | 1.2862 |  | 0 | 0 | 0 | 0 | 1505.7992 | 160.0168 | 0.45396 |  | 0 | 1519.8666 | 4.3118 |  | 21.9803 | 0.062357 |  | 1793.5949 | 5.0883 |  | 0 | 0 | 0 | 23.7388 | 0.067345 |  | 434.0383 | 1.2313 |  | 0 | 0 | 0 | 0 | 344.0654 | 0 | 607.2433 | 0 | 17722.3007 | 50.2771 |  | 0 | 0 | 0 |  | 0 | 0 | 694.8715 | 1.9713 |  | 0 | 0 | 0 | 0 | 0 | 28745.8759 | 28745.8759 | 81.5503 |  | 9377.395 | 9377.395 | 0 | 19368.4809 | 0 | 1685.5737 | 0 | 4415.6147 | 0 | 3768.2821 | 0 | 4415.6147 | 0 | 3595.0987 | 0 | 4415.6147 | 0 | 3897.8267 | 0 | 4415.6147 | 0 | 6101.1884 | 8183.8968 | 8010.7134 | 8313.4414
321538 | 0 | 242.131 | TRUE | 1690 | Non-CBSA East North Central | 5A | 5A | Hour6 | 3 | Cold | None | Standard Efficiency | East North Central | East North Central | Midwest | Not in a census Place | Gas, 100% Usage | EnergyStar, 100% Usage | Yes | Electric, 100% Usage | 78F | No | 0F | None | Not Applicable | G2601610 | G2601610, G26002703 | None | 318 Rated kWh, 100% Usage | 20 ft^2 | Fiberglass | 0% Leakage, Uninsulated | 2 ft | None | data/cambium/LRMER_MidCase_15_2025start,data/cambium/LRMER_LowRECost_15_2025start,data/cambium/LRMER_95DecarbBy2035_15_2025start,data/cambium/LRMER_LowRECost_25_2025start | kg/MWh,kg/MWh,kg/MWh,kg/MWh | /lib/resources/data/cambium/LRMER_MidCase_15_2025start/RFCMc.csv,/lib/resources/data/cambium/LRMER_LowRECost_15_2025start/RFCMc.csv,/lib/resources/data/cambium/LRMER_95DecarbBy2035_15_2025start/RFCMc.csv,/lib/resources/data/cambium/LRMER_LowRECost_25_2025start/RFCMc.csv | lb/MBtu,lb/MBtu,lb/MBtu,lb/MBtu | 195.9,195.9,195.9,195.9 | 147.3,147.3,147.3,147.3 | 177.8,177.8,177.8,177.8 | LRMER_MidCase_15_2025start,LRMER_LowRECost_15_2025start,LRMER_95DecarbBy2035_15_2025start,LRMER_LowRECost_25_2025start | CO2e,CO2e,CO2e,CO2e | 200.0,200.0,200.0,200.0 | 400%+ | RFCMc | Finished Attic or Cathedral Ceilings | None | None | None | None | None | Single-Family Detached | Single-Family Detached | Single-Family Detached | 1500-1999 | 1500-2499 | Heated Basement | 2 Car | 2 | 2 | <8 | Vinyl, Light | Brick | No | Natural Gas | 72F | No | 0F | None | No Exterior Use | Uninsulated | 100% Usage | AC, SEER 15 | 100% Conditioned | Central AC | Yes | None | No | Fuel Furnace, 92.5% AFUE | Ducted Heating | Natural Gas Fuel Furnace | None | None | None | No | None | None | None | None | 180000-199999 | 140000+ | 150000+ | 4 ACH50 | None | Uninsulated | Wall R-10, Exterior | R-10, Exterior | Finished, R-30 | None | Brick, 12-in, 3-wythe, R-15 | Summer = 0.7, Winter = 0.85 | MISO | 100% LED | 100% Usage | 100% Usage | CR04 | None | None | None | None | None | None | None | None | None | None | None | Cooling Season, 7 days/wk | Left/Right at 15ft | 5 | Southeast | None | 100% | 85% | G26002703 | In metro area, not/partially in principal city | None | None | No | Hour15 | 103 | EF 15.9, 100% Usage | Composition Shingles | Stochastic | 1 | 1 | 2018 | 31 | 12 | 15 | None | MI | Owner | 1 | Medium | Occupied | 1990s | 1980-99 | Electric Standard | Electricity | Yes | Ann Arbor Municipal | 42.22 | -83.75 | F15 B15 L15 R15 | Double, Clear, Metal, Air | 67.9925 | 0.13719 |  | 69.1648 | 0.13956 |  | 45.1329 | 0.091067 |  | 168.2228 | 0.33943 |  | 852.5437 | 1.7202 |  | 208.9597 | 0.42163 |  | 0 | 0 |  | 201.6329 | 0.40685 |  | 0 | 0 | 0 | 0 | 5434.4169 | 30.7725 | 0.062091 |  | 16.7051 | 473.6028 | 0.95561 |  | 21.9803 | 0.044351 |  | 2667.826 | 5.383 |  | 0 | 0 | 0 | 603.1403 | 1.217 |  | 480.0504 | 0.96862 |  | 0 | 0 | 0 | 0 | 918.1917 | 0 | 0 | 0 | 12989.789 | 26.2102 |  | 0 | 0 | 0 |  | 0 | 0 | 0 | 0 |  | 0 | 0 | 0 | 0 | 0 | 25250.4172 | 25250.4172 | 50.9491 |  | 11342.1435 | 11342.1435 | 0 | 13908.2738 | 0 | 2011.7266 | 0 | 3170.7667 | 0 | 4542.5375 | 0 | 3170.7667 | 0 | 4288.3457 | 0 | 3170.7667 | 0 | 4745.6848 | 0 | 3170.7667 | 0 | 5182.4933 | 7713.3042 | 7459.1124 | 7916.4515
321571 | 0 | 242.131 | TRUE | 1138 | Non-CBSA East North Central | 5A | 5A | Hour1 | 2 | Cold | None | Standard Efficiency | East North Central | East North Central | Midwest | In another census Place | Electric, 80% Usage | EnergyStar, 80% Usage | Yes | Gas, 80% Usage | 68F | No | 0F | None | Double-Loaded Interior | G2600810 | G2600810, G26001001 | None | None | 20 ft^2 | Fiberglass | None | 2 ft | None | data/cambium/LRMER_MidCase_15_2025start,data/cambium/LRMER_LowRECost_15_2025start,data/cambium/LRMER_95DecarbBy2035_15_2025start,data/cambium/LRMER_LowRECost_25_2025start | kg/MWh,kg/MWh,kg/MWh,kg/MWh | /lib/resources/data/cambium/LRMER_MidCase_15_2025start/RFCMc.csv,/lib/resources/data/cambium/LRMER_LowRECost_15_2025start/RFCMc.csv,/lib/resources/data/cambium/LRMER_95DecarbBy2035_15_2025start/RFCMc.csv,/lib/resources/data/cambium/LRMER_LowRECost_25_2025start/RFCMc.csv | lb/MBtu,lb/MBtu,lb/MBtu,lb/MBtu | 195.9,195.9,195.9,195.9 | 147.3,147.3,147.3,147.3 | 177.8,177.8,177.8,177.8 | LRMER_MidCase_15_2025start,LRMER_LowRECost_15_2025start,LRMER_95DecarbBy2035_15_2025start,LRMER_LowRECost_25_2025start | CO2e,CO2e,CO2e,CO2e | 200.0,200.0,200.0,200.0 | 400%+ | RFCMc | None | Middle | None | Bottom | 43 | None | 20 to 49 Unit | Multifamily with 5+ units, 1-3 stories | Multi-Family with 5+ Units | 1000-1499 | 0-1499 | Slab | None | 2 | 2 | <8 | Wood, Medium/Dark | Wood Frame | No | Natural Gas | 65F | No | 0F | None | No Exterior Use | Uninsulated | 50% Usage | Room AC, EER 10.7 | 60% Conditioned | Room AC | No | Heating Only | No | Shared Heating | Non-Ducted Heating | Natural Gas Shared Heating | None | None | Boiler Baseboards Heating Only, Natural Gas | No | None | None | None | None | 60000-69999 | 60000-79999 | 60000-99999 | 15 ACH50 | None | None | None | None | Finished, R-49 | 2ft R10 Under, Horizontal | Wood Stud, R-11 | Summer = 0.7, Winter = 0.85 | MISO | 100% Incandescent | 100% Usage | 100% Usage | CR04 | None | None | None | None | None | None | None | None | None | None | None | Cooling Season, 7 days/wk | 27 | 1 | West | None | 50% | 89% | G26001001 | In metro area, not/partially in principal city | None | None | None | Hour7 | 103 | EF 10.5, 100% Usage | Asphalt Shingles, Medium | Stochastic | 1 | 1 | 2018 | 31 | 12 | 15 | None | MI | Renter | 1 | Low | Occupied | 1980s | 1980-99 | Natural Gas Standard | Natural Gas | No | Grand Rapids Kent C | 42.88 | -85.52 | F9 B9 L9 R9 | Double, Clear, Non-metal, Air, Exterior Clear Storm | 67.9925 | 0.20374 |  | 231.8192 | 0.69464 |  | 13.4813 | 0.040396 |  | 0 | 0 |  | 587.3144 | 1.7599 |  | 0 | 0 |  | 0 | 0 |  | 74.147 | 0.22218 |  | 0 | 0 | 0 | 0 | 0 | 156.793 | 0.46983 |  | 0 | 1465.0623 | 4.39 |  | 16.412 | 0.049178 |  | 663.806 | 1.9891 |  | 0 | 0 | 0 | 19.0496 | 0.057082 |  | 727.1093 | 2.1788 |  | 0 | 0 | 0 | 0 | 0 | 0 | 0 | 0 | 3352.733 | 10.0464 |  | 0 | 2293.2811 | 6.8718 |  | 0 | 0 | 555.9558 | 1.6659 |  | 0 | 0 | 0 | 0 | 0 | 10224.9566 | 10224.9566 | 30.6389 |  | 4022.9866 | 4022.9866 | 0 | 6201.97 | 0 | 719.1462 | 0 | 1413.8969 | 0 | 1616.7733 | 0 | 1413.8969 | 0 | 1530.7513 | 0 | 1413.8969 | 0 | 1687.9043 | 0 | 1413.8969 | 0 | 2133.0431 | 3030.6702 | 2944.6482 | 3101.8012
321574 | 0 | 242.131 | TRUE | 1220 | Non-CBSA East North Central | 6A | 6A | Hour7 | 4 | Cold | None | Standard Efficiency | East North Central | East North Central | Midwest | In another census Place | Electric, 100% Usage | EnergyStar, 100% Usage | Yes | Electric, 100% Usage | 78F | Yes | 5F | Night Setback +5h | Not Applicable | G2601410 | G2601410, G26000300 | None | None | 20 ft^2 | Fiberglass | 20% Leakage, Uninsulated | 2 ft | None | data/cambium/LRMER_MidCase_15_2025start,data/cambium/LRMER_LowRECost_15_2025start,data/cambium/LRMER_95DecarbBy2035_15_2025start,data/cambium/LRMER_LowRECost_25_2025start | kg/MWh,kg/MWh,kg/MWh,kg/MWh | /lib/resources/data/cambium/LRMER_MidCase_15_2025start/RFCMc.csv,/lib/resources/data/cambium/LRMER_LowRECost_15_2025start/RFCMc.csv,/lib/resources/data/cambium/LRMER_95DecarbBy2035_15_2025start/RFCMc.csv,/lib/resources/data/cambium/LRMER_LowRECost_25_2025start/RFCMc.csv | lb/MBtu,lb/MBtu,lb/MBtu,lb/MBtu | 195.9,195.9,195.9,195.9 | 147.3,147.3,147.3,147.3 | 177.8,177.8,177.8,177.8 | LRMER_MidCase_15_2025start,LRMER_LowRECost_15_2025start,LRMER_95DecarbBy2035_15_2025start,LRMER_LowRECost_25_2025start | CO2e,CO2e,CO2e,CO2e | 200.0,200.0,200.0,200.0 | 150-200% | RFCMc | Vented Attic | None | None | None | None | None | Single-Family Detached | Single-Family Detached | Single-Family Detached | 1000-1499 | 0-1499 | Vented Crawlspace | 1 Car | 2 | 2 | <8 | None | Brick | No | Natural Gas | 65F | Yes | 3F | Night -1h | No Exterior Use | Uninsulated | 100% Usage | AC, SEER 15 | 100% Conditioned | Central AC | Yes | None | No | Fuel Furnace, 76% AFUE | Ducted Heating | Natural Gas Fuel Furnace | None | None | None | No | None | None | None | None | 40000-44999 | 40000-59999 | 40000-59999 | 30 ACH50 | R-49 | Uninsulated | Uninsulated | Uninsulated | Unfinished, Uninsulated | None | Brick, 12-in, 3-wythe, Uninsulated | Summer = 0.7, Winter = 0.85 | MISO | 100% CFL | 100% Usage | 100% Usage | CR04 | None | None | EF 12, National Average | None | None | None | None | None | None | None | None | Cooling Season, 7 days/wk | Left/Right at 15ft | 4 | Southeast | None | 100% | 85% | G26000300 | Not/partially in metro area | None | None | No | Hour16 | 103 | EF 17.6, 100% Usage | Metal, Dark | Stochastic | 1 | 1 | 2018 | 31 | 12 | 15 | None | MI | Renter | 1 | Medium | Occupied | <1940 | <1940 | Natural Gas Standard | Natural Gas | Yes | Alpena Phelps Colli | 45.07 | -83.58 | F9 B9 L9 R9 | Single, Clear, Non-metal | 40.7369 | 0.11386 |  | 648.8593 | 1.8136 |  | 37.8062 | 0.10567 |  | 70.9232 | 0.19824 |  | 916.7263 | 2.5623 |  | 0 | 0 |  | 319.7405 | 0.8937 |  | 1239.9837 | 3.4659 |  | 0 | 0 | 0 | 0 | 0 | 40.1507 | 0.11222 |  | 24.911 | 491.1871 | 1.3729 |  | 21.9803 | 0.061437 |  | 2295.6257 | 6.4165 |  | 0 | 0 | 0 | 537.1993 | 1.5015 |  | 434.0383 | 1.2132 |  | 0 | 0 | 0 | 0 | 0 | 0 | 0 | 0 | 51510.4643 | 143.976 |  | 0 | 7069.1673 | 19.7589 |  | 0 | 0 | 0 | 0 |  | 0 | 0 | 0 | 0 | 0 | 65699.7933 | 65699.7933 | 183.6363 |  | 7120.4547 | 7120.4547 | 0 | 58579.6316 | 0 | 1276.242 | 0 | 13354.9201 | 0 | 2873.8107 | 0 | 13354.9201 | 0 | 2704.8679 | 0 | 13354.9201 | 0 | 2988.6875 | 0 | 13354.9201 | 0 | 14631.1621 | 16228.7308 | 16059.788 | 16343.6076
321600 | 0 | 242.131 | TRUE | 866 | CBSA Detroit-Warren-Dearborn, MI | 5A | 5A | Hour5 | 3 | Cold | None | Standard Efficiency | East North Central | East North Central | Midwest | MI, Sterling Heights | Electric, 120% Usage | EnergyStar, 120% Usage | Yes | Gas, 120% Usage | 75F | No | 0F | None | Not Applicable | G2600990 | G2600990, G26003003 | None | 290 Rated kWh, 120% Usage | 20 ft^2 | Fiberglass | 0% Leakage, Uninsulated | 2 ft | None | data/cambium/LRMER_MidCase_15_2025start,data/cambium/LRMER_LowRECost_15_2025start,data/cambium/LRMER_95DecarbBy2035_15_2025start,data/cambium/LRMER_LowRECost_25_2025start | kg/MWh,kg/MWh,kg/MWh,kg/MWh | /lib/resources/data/cambium/LRMER_MidCase_15_2025start/RFCMc.csv,/lib/resources/data/cambium/LRMER_LowRECost_15_2025start/RFCMc.csv,/lib/resources/data/cambium/LRMER_95DecarbBy2035_15_2025start/RFCMc.csv,/lib/resources/data/cambium/LRMER_LowRECost_25_2025start/RFCMc.csv | lb/MBtu,lb/MBtu,lb/MBtu,lb/MBtu | 195.9,195.9,195.9,195.9 | 147.3,147.3,147.3,147.3 | 177.8,177.8,177.8,177.8 | LRMER_MidCase_15_2025start,LRMER_LowRECost_15_2025start,LRMER_95DecarbBy2035_15_2025start,LRMER_LowRECost_25_2025start | CO2e,CO2e,CO2e,CO2e | 200.0,200.0,200.0,200.0 | 400%+ | RFCMc | Vented Attic | None | Right | None | None | 6 | Single-Family Attached | Single-Family Attached | Single-Family Attached | 750-999 | 0-1499 | Heated Basement | None | 2 | 2 | <8 | None | Brick | No | Natural Gas | 68F | No | 0F | None | No Exterior Use | Uninsulated | 200% Usage | AC, SEER 13 | 100% Conditioned | Central AC | Yes | None | No | Fuel Furnace, 92.5% AFUE | Ducted Heating | Natural Gas Fuel Furnace | None | None | None | No | None | None | None | None | 100000-119999 | 100000-119999 | 100000-149999 | 15 ACH50 | R-13 | Uninsulated | Uninsulated | Uninsulated | Unfinished, Uninsulated | None | Brick, 12-in, 3-wythe, Uninsulated | Summer = 0.7, Winter = 0.85 | MISO | 100% LED | 100% Usage | 100% Usage | CR04 | None | None | EF 12, National Average | None | None | None | None | None | None | None | None | Cooling Season, 7 days/wk | 7 | 2 | North | None | 200% | 104% | G26003003 | In metro area, not/partially in principal city | None | None | No | Hour16 | 103 | EF 17.6, 100% Usage | Composition Shingles | Stochastic | 1 | 1 | 2018 | 31 | 12 | 15 | None | MI | Owner | 1 | High | Occupied | 1960s | 1960-79 | Natural Gas Standard | Natural Gas | Yes | Selfridge Angb | 42.6 | -82.83 | F9 B9 L9 R9 | Double, Clear, Non-metal, Air | 67.9925 | 0.26773 |  | 444.0027 | 1.7483 |  | 25.7903 | 0.10155 |  | 80.8876 | 0.31851 |  | 1142.9772 | 4.5006 |  | 99.3511 | 0.39121 |  | 319.7405 | 1.259 |  | 380.4062 | 1.4979 |  | 0 | 0 | 0 | 0 | 0 | 23.7388 | 0.093475 |  | 0 | 300.984 | 1.1852 |  | 21.9803 | 0.086551 |  | 3759.5157 | 14.8036 |  | 0 | 0 | 0 | 31.9447 | 0.12579 |  | 434.0383 | 1.7091 |  | 0 | 0 | 0 | 0 | 0 | 0 | 0 | 0 | 17376.7699 | 68.4235 |  | 0 | 6364.0383 | 25.0593 |  | 0 | 0 | 937.2413 | 3.6905 |  | 0 | 0 | 0 | 0 | 0 | 31811.3993 | 31811.3993 | 125.262 |  | 7133.3498 | 7133.3498 | 0 | 24678.0494 | 0 | 1296.0282 | 0 | 5626.0799 | 0 | 2904.1968 | 0 | 5626.0799 | 0 | 2736.5595 | 0 | 5626.0799 | 0 | 3022.4243 | 0 | 5626.0799 | 0 | 6922.1081 | 8530.2767 | 8362.6394 | 8648.5042
321626 | 0 | 242.131 | TRUE | 853 | CBSA Detroit-Warren-Dearborn, MI | 5A | 5A | Hour1 | 2 | Cold | None | None | East North Central | East North Central | Midwest | In another census Place | Electric, 100% Usage | Standard, 100% Usage | Yes | Electric, 100% Usage | 72F | No | 0F | None | Double-Loaded Interior | G2601630 | G2601630, G26003207 | None | None | 20 ft^2 | Fiberglass | None | 2 ft | None | data/cambium/LRMER_MidCase_15_2025start,data/cambium/LRMER_LowRECost_15_2025start,data/cambium/LRMER_95DecarbBy2035_15_2025start,data/cambium/LRMER_LowRECost_25_2025start | kg/MWh,kg/MWh,kg/MWh,kg/MWh | /lib/resources/data/cambium/LRMER_MidCase_15_2025start/RFCMc.csv,/lib/resources/data/cambium/LRMER_LowRECost_15_2025start/RFCMc.csv,/lib/resources/data/cambium/LRMER_95DecarbBy2035_15_2025start/RFCMc.csv,/lib/resources/data/cambium/LRMER_LowRECost_25_2025start/RFCMc.csv | lb/MBtu,lb/MBtu,lb/MBtu,lb/MBtu | 195.9,195.9,195.9,195.9 | 147.3,147.3,147.3,147.3 | 177.8,177.8,177.8,177.8 | LRMER_MidCase_15_2025start,LRMER_LowRECost_15_2025start,LRMER_95DecarbBy2035_15_2025start,LRMER_LowRECost_25_2025start | CO2e,CO2e,CO2e,CO2e | 200.0,200.0,200.0,200.0 | 200-300% | RFCMc | None | Not Applicable | None | Middle | 4 | None | 3 or 4 Unit | Multifamily with 2-4 Units | Multi-Family with 2 - 4 Units | 750-999 | 0-1499 | Unheated Basement | None | 4 | 4+ | <8 | Vinyl, Light | Brick | No | Natural Gas | 72F | Yes | 3F | Day and Night -1h | No Exterior Use | Uninsulated | 100% Usage | Room AC, EER 10.7 | 20% Conditioned | Room AC | No | Heating Only | No | Shared Heating | Non-Ducted Heating | Natural Gas Shared Heating | None | None | Boiler Baseboards Heating Only, Natural Gas | No | None | None | None | None | 40000-44999 | 40000-59999 | 40000-59999 | 10 ACH50 | None | Uninsulated | Uninsulated | Uninsulated | Finished, R-38 | None | Brick, 12-in, 3-wythe, Uninsulated | Summer = 0.7, Winter = 0.85 | MISO | 100% CFL | 100% Usage | 100% Usage | CR04 | None | None | None | None | None | None | None | None | None | None | None | Cooling Season, 7 days/wk | 27 | 2 | East | None | 100% | 96% | G26003207 | In metro area, not/partially in principal city | None | None | None | Hour4 | 103 | EF 15.9, 100% Usage | Composition Shingles | Stochastic | 1 | 1 | 2018 | 31 | 12 | 15 | None | MI | Owner | 1 | Medium | Occupied | <1940 | <1940 | Natural Gas Standard | Natural Gas | No | Detroit Metropolita | 42.22 | -83.35 | F9 B9 L9 R9 | Double, Low-E, Non-metal, Air, M-Gain | 0 | 0 |  | 705.129 | 2.8189 |  | 26.3764 | 0.10544 |  | 0 | 0 |  | 216.2864 | 0.86464 |  | 0 | 0 |  | 0 | 0 |  | 162.9475 | 0.65141 |  | 0 | 0 | 0 | 0 | 0 | 35.7547 | 0.14293 |  | 0 | 390.3707 | 1.5606 |  | 16.412 | 0.065609 |  | 1504.9199 | 6.0162 |  | 0 | 0 | 0 | 389.4915 | 1.5571 |  | 480.0504 | 1.9191 |  | 0 | 0 | 0 | 0 | 0 | 0 | 0 | 0 | 10546.1625 | 42.1599 |  | 0 | 3954.9941 | 15.8107 |  | 0 | 0 | 0 | 0 |  | 0 | 0 | 0 | 0 | 0 | 18429.1881 | 18429.1881 | 73.6735 |  | 3928.0316 | 3928.0316 | 0 | 14501.4496 | 0 | 693.7174 | 0 | 3306.008 | 0 | 1570.965 | 0 | 3306.008 | 0 | 1484.6446 | 0 | 3306.008 | 0 | 1635.127 | 0 | 3306.008 | 0 | 3999.7254 | 4876.973 | 4790.6526 | 4941.135
321726 | 0 | 242.131 | TRUE | 1138 | Non-CBSA East North Central | 5A | 5A | Hour13 | 2 | Cold | None | Standard Efficiency | East North Central | East North Central | Midwest | In another census Place | Electric, 120% Usage | EnergyStar, 120% Usage | Yes | Gas, 120% Usage | 72F | No | 0F | None | Double-Loaded Interior | G2600210 | G2600210, G26002400 | None | None | 20 ft^2 | Fiberglass | 20% Leakage, R-4 | 2 ft | None | data/cambium/LRMER_MidCase_15_2025start,data/cambium/LRMER_LowRECost_15_2025start,data/cambium/LRMER_95DecarbBy2035_15_2025start,data/cambium/LRMER_LowRECost_25_2025start | kg/MWh,kg/MWh,kg/MWh,kg/MWh | /lib/resources/data/cambium/LRMER_MidCase_15_2025start/RFCMc.csv,/lib/resources/data/cambium/LRMER_LowRECost_15_2025start/RFCMc.csv,/lib/resources/data/cambium/LRMER_95DecarbBy2035_15_2025start/RFCMc.csv,/lib/resources/data/cambium/LRMER_LowRECost_25_2025start/RFCMc.csv | lb/MBtu,lb/MBtu,lb/MBtu,lb/MBtu | 195.9,195.9,195.9,195.9 | 147.3,147.3,147.3,147.3 | 177.8,177.8,177.8,177.8 | LRMER_MidCase_15_2025start,LRMER_LowRECost_15_2025start,LRMER_95DecarbBy2035_15_2025start,LRMER_LowRECost_25_2025start | CO2e,CO2e,CO2e,CO2e | 200.0,200.0,200.0,200.0 | 0-100% | RFCMc | None | Right | None | Bottom | 4 | None | 3 or 4 Unit | Multifamily with 2-4 Units | Multi-Family with 2 - 4 Units | 1000-1499 | 0-1499 | Slab | None | 2 | 2 | <8 | Wood, Medium/Dark | Wood Frame | No | Natural Gas | 75F | No | 0F | None | No Exterior Use | Uninsulated | 200% Usage | AC, SEER 13 | 100% Conditioned | Central AC | Yes | None | No | Fuel Furnace, 80% AFUE | Ducted Heating | Natural Gas Fuel Furnace | None | None | None | No | None | None | None | None | <10000 | <20000 | <20000 | 15 ACH50 | None | None | None | None | Finished, R-38 | Uninsulated | Wood Stud, R-11 | Summer = 0.7, Winter = 0.85 | None | 100% Incandescent | 100% Usage | 100% Usage | CR04 | None | None | None | None | None | None | None | None | None | None | None | Cooling Season, 7 days/wk | 27 | 1 | East | None | 200% | 96% | G26002400 | In metro area, not/partially in principal city | None | None | None | Hour17 | 104 | EF 17.6, 100% Usage | Composition Shingles | Stochastic | 1 | 1 | 2018 | 31 | 12 | 15 | None | MI | Renter | 1 | High | Occupied | 1980s | 1980-99 | Natural Gas Standard | Natural Gas | No | Southwest Michigan | 42.13 | -86.42 | F12 B12 L12 R12 | Single, Clear, Non-metal | 67.9925 | 0.20374 |  | 347.5823 | 1.0415 |  | 20.2219 | 0.060595 |  | 178.4803 | 0.53481 |  | 1431.3591 | 4.289 |  | 0 | 0 |  | 0 | 0 |  | 420.2639 | 1.2593 |  | 0 | 0 | 0 | 0 | 0 | 156.793 | 0.46983 |  | 0 | 1465.0623 | 4.39 |  | 16.412 | 0.049178 |  | 2864.1836 | 8.5825 |  | 0 | 0 | 0 | 28.4279 | 0.085184 |  | 434.0383 | 1.3006 |  | 0 | 0 | 0 | 0 | 0 | 0 | 0 | 0 | 16603.9415 | 49.7535 |  | 0 | 4255.0989 | 12.7503 |  | 0 | 0 | 833.7872 | 2.4984 |  | 0 | 0 | 0 | 0 | 0 | 29123.6445 | 29123.6445 | 87.2686 |  | 7431.1101 | 7431.1101 | 0 | 21692.5345 | 0 | 1332.2829 | 0 | 4945.4695 | 0 | 2989.9117 | 0 | 4945.4695 | 0 | 2832.2924 | 0 | 4945.4695 | 0 | 3114.5507 | 0 | 4945.4695 | 0 | 6277.7524 | 7935.3812 | 7777.762 | 8060.0203
321736 | 0 | 242.131 | TRUE | 1220 | Non-CBSA East North Central | 5A | 5A | Hour18 | 3 | Cold | None | None | East North Central | East North Central | Midwest | Not in a census Place | Electric, 100% Usage | EnergyStar, 100% Usage | Yes | Electric, 100% Usage | 70F | No | 0F | None | Not Applicable | G2601150 | G2601150, G26003300 | None | 290 Rated kWh, 100% Usage | 20 ft^2 | Fiberglass | 10% Leakage, Uninsulated | 2 ft | None | data/cambium/LRMER_MidCase_15_2025start,data/cambium/LRMER_LowRECost_15_2025start,data/cambium/LRMER_95DecarbBy2035_15_2025start,data/cambium/LRMER_LowRECost_25_2025start | kg/MWh,kg/MWh,kg/MWh,kg/MWh | /lib/resources/data/cambium/LRMER_MidCase_15_2025start/RFCMc.csv,/lib/resources/data/cambium/LRMER_LowRECost_15_2025start/RFCMc.csv,/lib/resources/data/cambium/LRMER_95DecarbBy2035_15_2025start/RFCMc.csv,/lib/resources/data/cambium/LRMER_LowRECost_25_2025start/RFCMc.csv | lb/MBtu,lb/MBtu,lb/MBtu,lb/MBtu | 195.9,195.9,195.9,195.9 | 147.3,147.3,147.3,147.3 | 177.8,177.8,177.8,177.8 | LRMER_MidCase_15_2025start,LRMER_LowRECost_15_2025start,LRMER_95DecarbBy2035_15_2025start,LRMER_LowRECost_25_2025start | CO2e,CO2e,CO2e,CO2e | 200.0,200.0,200.0,200.0 | 300-400% | RFCMc | Vented Attic | None | None | None | None | None | Single-Family Detached | Single-Family Detached | Single-Family Detached | 1000-1499 | 0-1499 | Unheated Basement | 1 Car | 1 | 1 | <8 | None | Brick | No | Natural Gas | 55F | Yes | 6F | Night +3h | No Exterior Use | Uninsulated | 100% Usage | Room AC, EER 10.7 | 20% Conditioned | Room AC | Yes | None | No | Fuel Furnace, 76% AFUE | Ducted Heating | Natural Gas Fuel Furnace | None | None | None | No | None | None | None | None | 60000-69999 | 60000-79999 | 60000-99999 | 20 ACH50 | R-19 | Uninsulated | Uninsulated | Uninsulated | Unfinished, Uninsulated | None | Brick, 12-in, 3-wythe, Uninsulated | Summer = 0.7, Winter = 0.85 | MISO | 100% CFL | 100% Usage | 100% Usage | CR04 | None | EF 10.2 | None | None | None | None | None | Has Pool | Gas | 1.0 HP Pump | Typical Efficiency | Cooling Season, 7 days/wk | Left/Right at 15ft | 2 | West | None | 100% | 85% | G26003300 | In metro area, not/partially in principal city | None | None | No | Hour16 | 103 | EF 17.6, 100% Usage | Composition Shingles | Stochastic | 1 | 1 | 2018 | 31 | 12 | 15 | None | MI | Owner | 1 | Medium | Vacant | 1950s | 1940-59 | Natural Gas Standard | Natural Gas | Yes | Custer | 41.93 | -83.43 | F15 B15 L15 R15 | Double, Clear, Non-metal, Air, Exterior Clear Storm | 0 | 0 |  | 0 | 0 |  | 0 | 0 |  | 0 | 0 |  | 424.66 | 1.187 |  | 0 | 0 |  | 0 | 0 |  | 310.9484 | 0.86913 |  | 0 | 0 | 0 | 0 | 0 | 0 | 0 |  | 0 | 0 | 0 |  | 21.9803 | 0.061437 |  | 0 | 0 |  | 0 | 1853.3814 | 0 | 0 | 0 |  | 1324.9743 | 3.7034 |  | 0 | 0 | 0 | 0 | 0 | 0 | 0 | 0 | 12954.6205 | 36.2092 |  | 0 | 1578.4808 | 4.412 |  | 0 | 5137.2428 | 0 | 0 |  | 0 | 0 | 0 | 0 | 0 | 23606.2885 | 23606.2885 | 65.9815 |  | 3935.9445 | 3935.9445 | 0 | 19670.3441 | 0 | 667.2072 | 0 | 4484.4369 | 0 | 1532.3897 | 0 | 4484.4369 | 0 | 1466.3748 | 0 | 4484.4369 | 0 | 1568.2616 | 0 | 4484.4369 | 0 | 5151.644 | 6016.8266 | 5950.8117 | 6052.6985
321814 | 0 | 242.131 | TRUE | 1220 | CBSA Detroit-Warren-Dearborn, MI | 5A | 5A | Hour20 | 3 | Cold | None | Standard Efficiency | East North Central | East North Central | Midwest | MI, St Clair Shores | Gas, 100% Usage | Standard, 100% Usage | Yes | Gas, 100% Usage | 70F | No | 0F | None | Not Applicable | G2600990 | G2600990, G26003005 | None | None | 20 ft^2 | Fiberglass | 0% Leakage, Uninsulated | 2 ft | None | data/cambium/LRMER_MidCase_15_2025start,data/cambium/LRMER_LowRECost_15_2025start,data/cambium/LRMER_95DecarbBy2035_15_2025start,data/cambium/LRMER_LowRECost_25_2025start | kg/MWh,kg/MWh,kg/MWh,kg/MWh | /lib/resources/data/cambium/LRMER_MidCase_15_2025start/RFCMc.csv,/lib/resources/data/cambium/LRMER_LowRECost_15_2025start/RFCMc.csv,/lib/resources/data/cambium/LRMER_95DecarbBy2035_15_2025start/RFCMc.csv,/lib/resources/data/cambium/LRMER_LowRECost_25_2025start/RFCMc.csv | lb/MBtu,lb/MBtu,lb/MBtu,lb/MBtu | 195.9,195.9,195.9,195.9 | 147.3,147.3,147.3,147.3 | 177.8,177.8,177.8,177.8 | LRMER_MidCase_15_2025start,LRMER_LowRECost_15_2025start,LRMER_95DecarbBy2035_15_2025start,LRMER_LowRECost_25_2025start | CO2e,CO2e,CO2e,CO2e | 200.0,200.0,200.0,200.0 | 200-300% | RFCMc | Vented Attic | None | None | None | None | None | Single-Family Detached | Single-Family Detached | Single-Family Detached | 1000-1499 | 0-1499 | Heated Basement | None | 2 | 2 | <8 | None | Brick | Yes | Natural Gas | 70F | No | 0F | None | No Exterior Use | Uninsulated | 100% Usage | AC, SEER 13 | 80% Conditioned | Central AC | Yes | None | No | Fuel Furnace, 80% AFUE | Ducted Heating | Natural Gas Fuel Furnace | None | None | None | No | None | None | None | None | 60000-69999 | 60000-79999 | 60000-99999 | 7 ACH50 | R-38 | Uninsulated | Uninsulated | Uninsulated | Unfinished, Uninsulated | None | Brick, 12-in, 3-wythe, Uninsulated | Summer = 0.7, Winter = 0.85 | MISO | 100% Incandescent | 100% Usage | 100% Usage | CR04 | None | None | None | None | None | None | None | None | None | None | None | Cooling Season, 7 days/wk | Left/Right at 15ft | 3 | Northwest | None | 100% | 85% | G26003005 | In metro area, not/partially in principal city | Southeast | 7.0 kWDC | No | Hour14 | 103 | EF 17.6, 100% Usage | Composition Shingles | Stochastic | 1 | 1 | 2018 | 31 | 12 | 15 | None | MI | Owner | 1 | Medium | Occupied | 1960s | 1960-79 | Electric Standard | Electricity | Yes | Selfridge Angb | 42.6 | -82.83 | F18 B18 L18 R18 | Double, Low-E, Non-metal, Air, M-Gain | 67.9925 | 0.19004 |  | 89.3867 | 0.24984 |  | 37.5131 | 0.10485 |  | 324.7227 | 0.90763 |  | 1756.9611 | 4.9109 |  | 0 | 0 |  | 0 | 0 |  | 605.4848 | 1.6924 |  | 0 | 0 | 0 | 0 | 3588.6553 | 160.896 | 0.44972 |  | 0 | 1535.3993 | 4.2916 |  | 21.9803 | 0.061437 |  | 2043.2915 | 5.7112 |  | 0 | 0 | -7769.9002 | 32.2378 | 0.090107 |  | 434.0383 | 1.2132 |  | 0 | 0 | 0 | 0 | 1187.2309 | 0 | 0 | 0 | 23962.3699 | 66.9768 |  | 0 | 0 | 0 |  | 0 | 0 | 947.2057 | 2.6475 |  | 0 | 0 | 0 | 0 | 0 | 29025.4657 | 36795.3659 | 102.8461 |  | 2928.3661 | 10698.2663 | 0 | 26097.0996 | 0 | 757.3509 | 0 | 5949.582 | 0 | 1533.9641 | 0 | 5949.582 | 0 | 1340.2765 | 0 | 5949.582 | 0 | 1749.533 | 0 | 5949.582 | 0 | 6706.9329 | 7483.5461 | 7289.8585 | 7699.115
321818 | 0 | 242.131 | TRUE | 1220 | Non-CBSA East North Central | 5A | 5A | Hour21 | 3 | Cold | None | Standard Efficiency | East North Central | East North Central | Midwest | In another census Place | Electric, 80% Usage | Standard, 80% Usage | Yes | Gas, 80% Usage | 68F | No | 0F | None | Not Applicable | G2601490 | G2601490, G26002200 | None | 290 Rated kWh, 80% Usage | 20 ft^2 | Fiberglass | 20% Leakage, Uninsulated | 2 ft | None | data/cambium/LRMER_MidCase_15_2025start,data/cambium/LRMER_LowRECost_15_2025start,data/cambium/LRMER_95DecarbBy2035_15_2025start,data/cambium/LRMER_LowRECost_25_2025start | kg/MWh,kg/MWh,kg/MWh,kg/MWh | /lib/resources/data/cambium/LRMER_MidCase_15_2025start/RFCMc.csv,/lib/resources/data/cambium/LRMER_LowRECost_15_2025start/RFCMc.csv,/lib/resources/data/cambium/LRMER_95DecarbBy2035_15_2025start/RFCMc.csv,/lib/resources/data/cambium/LRMER_LowRECost_25_2025start/RFCMc.csv | lb/MBtu,lb/MBtu,lb/MBtu,lb/MBtu | 195.9,195.9,195.9,195.9 | 147.3,147.3,147.3,147.3 | 177.8,177.8,177.8,177.8 | LRMER_MidCase_15_2025start,LRMER_LowRECost_15_2025start,LRMER_95DecarbBy2035_15_2025start,LRMER_LowRECost_25_2025start | CO2e,CO2e,CO2e,CO2e | 200.0,200.0,200.0,200.0 | 300-400% | RFCMc | Vented Attic | None | None | None | None | None | Single-Family Detached | Single-Family Detached | Single-Family Detached | 1000-1499 | 0-1499 | Unheated Basement | None | 1 | 1 | <8 | Wood, Medium/Dark | Wood Frame | No | Natural Gas | 67F | No | 0F | None | No Exterior Use | Uninsulated | 50% Usage | AC, SEER 13 | 100% Conditioned | Central AC | Yes | None | No | Fuel Wall/Floor Furnace, 60% AFUE | Non-Ducted Heating | Natural Gas Fuel Wall/Floor Furnace | None | None | None | No | None | None | None | None | 60000-69999 | 60000-79999 | 60000-99999 | 30 ACH50 | R-38 | Uninsulated | Uninsulated | Uninsulated | Unfinished, Uninsulated | None | Wood Stud, Uninsulated | Summer = 0.7, Winter = 0.85 | PJM | 100% LED | 100% Usage | 100% Usage | CR04 | None | None | EF 12, National Average | None | None | None | Electric | None | None | None | None | Cooling Season, 7 days/wk | Left/Right at 15ft | 2 | East | None | 50% | 85% | G26002200 | Not/partially in metro area | None | None | No | Hour16 | 104 | EF 17.6, 100% Usage | Composition Shingles | Stochastic | 1 | 1 | 2018 | 31 | 12 | 15 | None | MI | Owner | 1 | Low | Occupied | <1940 | <1940 | Natural Gas Standard | Natural Gas | Yes | Kirsch Muni | 41.82 | -85.44 | F15 B15 L15 R15 | Double, Low-E, Non-metal, Air, M-Gain | 67.9925 | 0.19004 |  | 610.174 | 1.7055 |  | 22.8595 | 0.063894 |  | 1020.1804 | 2.8515 |  | 3212.0589 | 8.978 |  | 72.9747 | 0.20397 |  | 319.7405 | 0.8937 |  | 0 | 0 |  | 0 | 0 | 834.9595 | 824.9951 | 0 | 26.9625 | 0.075363 |  | 0 | 375.131 | 1.0485 |  | 21.9803 | 0.061437 |  | 895.3321 | 2.5025 |  | 0 | 0 | 0 | 22.2734 | 0.062256 |  | 434.0383 | 1.2132 |  | 0 | 0 | 0 | 0 | 0 | 0 | 0 | 0 | 33657.1609 | 94.0745 |  | 0 | 3269.7939 | 9.1393 |  | 0 | 0 | 650.9108 | 1.8193 |  | 0 | 0 | 0 | 0 | 0 | 46339.2253 | 46339.2253 | 129.5219 |  | 8761.6527 | 8761.6527 | 0 | 37577.5726 | 0 | 1580.4746 | 0 | 8566.9433 | 0 | 3507.0932 | 0 | 8566.9433 | 0 | 3375.8617 | 0 | 8566.9433 | 0 | 3636.1121 | 0 | 8566.9433 | 0 | 10147.4179 | 12074.0365 | 11942.805 | 12203.0554
321903 | 0 | 242.131 | TRUE | 1138 | CBSA Detroit-Warren-Dearborn, MI | 5A | 5A | Hour21 | 2 | Cold | None | Standard Efficiency | East North Central | East North Central | Midwest | Not in a census Place | Electric, 120% Usage | EnergyStar, 120% Usage | Yes | Electric, 120% Usage | 72F | No | 0F | None | Double-Loaded Interior | G2601630 | G2601630, G26003201 | None | None | 20 ft^2 | Fiberglass | 20% Leakage, Uninsulated | 2 ft | None | data/cambium/LRMER_MidCase_15_2025start,data/cambium/LRMER_LowRECost_15_2025start,data/cambium/LRMER_95DecarbBy2035_15_2025start,data/cambium/LRMER_LowRECost_25_2025start | kg/MWh,kg/MWh,kg/MWh,kg/MWh | /lib/resources/data/cambium/LRMER_MidCase_15_2025start/RFCMc.csv,/lib/resources/data/cambium/LRMER_LowRECost_15_2025start/RFCMc.csv,/lib/resources/data/cambium/LRMER_95DecarbBy2035_15_2025start/RFCMc.csv,/lib/resources/data/cambium/LRMER_LowRECost_25_2025start/RFCMc.csv | lb/MBtu,lb/MBtu,lb/MBtu,lb/MBtu | 195.9,195.9,195.9,195.9 | 147.3,147.3,147.3,147.3 | 177.8,177.8,177.8,177.8 | LRMER_MidCase_15_2025start,LRMER_LowRECost_15_2025start,LRMER_95DecarbBy2035_15_2025start,LRMER_LowRECost_25_2025start | CO2e,CO2e,CO2e,CO2e | 200.0,200.0,200.0,200.0 | 400%+ | RFCMc | None | Left | None | Bottom | 8 | None | 5 to 9 Unit | Multifamily with 5+ units, 1-3 stories | Multi-Family with 5+ Units | 1000-1499 | 0-1499 | Unheated Basement | None | 2 | 2 | <8 | Vinyl, Light | Brick | No | Natural Gas | 65F | Yes | 3F | Night | No Exterior Use | Uninsulated | 200% Usage | Shared Cooling | 100% Conditioned | Central AC | Yes | Cooling Only | No | Fuel Boiler, 80% AFUE | Non-Ducted Heating | Natural Gas Fuel Boiler | None | None | Fan Coil Cooling Only | No | None | None | None | None | 100000-119999 | 100000-119999 | 100000-149999 | 15 ACH50 | None | Ceiling R-13 | Uninsulated | Uninsulated | Finished, R-30 | None | Brick, 12-in, 3-wythe, R-15 | Summer = 0.7, Winter = 0.85 | MISO | 100% CFL | 100% Usage | 100% Usage | CR04 | None | None | None | None | None | None | None | None | None | None | None | Cooling Season, 7 days/wk | 4 | 2 | Southeast | None | 200% | 89% | G26003201 | In metro area, not/partially in principal city | None | None | None | Hour16 | 103 | EF 17.6, 100% Usage | Asphalt Shingles, Medium | Stochastic | 1 | 1 | 2018 | 31 | 12 | 15 | None | MI | Renter | 1 | High | Occupied | 1990s | 1980-99 | Natural Gas Standard | Natural Gas | No | Detroit Metropolita | 42.22 | -83.35 | F15 B15 L15 R15 | Double, Clear, Non-metal, Air | 67.9925 | 0.20374 |  | 444.0027 | 1.3304 |  | 25.7903 | 0.07728 |  | 12.0159 | 0.036006 |  | 1042.7469 | 3.1246 |  | 0 | 0 |  | 0 | 0 |  | 73.5608 | 0.22042 |  | 0 | 0 | 0 | 0 | 0 | 39.2715 | 0.11768 |  | 0 | 468.6206 | 1.4042 |  | 16.412 | 0.049178 |  | 2983.1704 | 8.939 |  | 0 | 0 | 0 | 467.4484 | 1.4007 |  | 434.0383 | 1.3006 |  | 0 | 0 | 0 | 0 | 0 | 0 | 0 | 0 | 6500.0233 | 19.4772 |  | 0 | 6166.5084 | 18.4779 |  | 0 | 0 | 0 | 0 |  | 0 | 0 | 0 | 0 | 0 | 18741.8949 | 18741.8949 | 56.1598 |  | 6075.0702 | 6075.0702 | 0 | 12666.5316 | 0 | 1090.5944 | 0 | 2887.7255 | 0 | 2445.1945 | 0 | 2887.7255 | 0 | 2321.762 | 0 | 2887.7255 | 0 | 2542.216 | 0 | 2887.7255 | 0 | 3978.3199 | 5332.92 | 5209.4875 | 5429.9416
321957 | 0 | 242.131 | TRUE | 1690 | Non-CBSA East North Central | 6A | 6A | Hour1 | 3 | Cold | None | None | East North Central | East North Central | Midwest | Not in a census Place | Electric, 100% Usage | Standard, 100% Usage | Yes | Propane, 100% Usage | 78F | No | 0F | None | Not Applicable | G2600410 | G2600410, G26000200 | None | 318 Rated kWh, 100% Usage | 20 ft^2 | Fiberglass | None | 2 ft | None | data/cambium/LRMER_MidCase_15_2025start,data/cambium/LRMER_LowRECost_15_2025start,data/cambium/LRMER_95DecarbBy2035_15_2025start,data/cambium/LRMER_LowRECost_25_2025start | kg/MWh,kg/MWh,kg/MWh,kg/MWh | /lib/resources/data/cambium/LRMER_MidCase_15_2025start/MROEc.csv,/lib/resources/data/cambium/LRMER_LowRECost_15_2025start/MROEc.csv,/lib/resources/data/cambium/LRMER_95DecarbBy2035_15_2025start/MROEc.csv,/lib/resources/data/cambium/LRMER_LowRECost_25_2025start/MROEc.csv | lb/MBtu,lb/MBtu,lb/MBtu,lb/MBtu | 195.9,195.9,195.9,195.9 | 147.3,147.3,147.3,147.3 | 177.8,177.8,177.8,177.8 | LRMER_MidCase_15_2025start,LRMER_LowRECost_15_2025start,LRMER_95DecarbBy2035_15_2025start,LRMER_LowRECost_25_2025start | CO2e,CO2e,CO2e,CO2e | 200.0,200.0,200.0,200.0 | 300-400% | MROEc | Vented Attic | None | None | None | None | None | Mobile Home | Mobile Home | Mobile Home | 1500-1999 | 1500-2499 | Ambient | None | 1 | 1 | <8 | Wood, Medium/Dark | Wood Frame | No | Propane | 72F | No | 0F | None | No Exterior Use | Uninsulated | 100% Usage | Room AC, EER 12.0 | 20% Conditioned | Room AC | No | None | No | Fuel Wall/Floor Furnace, 68% AFUE | Non-Ducted Heating | Propane Fuel Wall/Floor Furnace | None | None | None | No | None | None | None | None | 50000-59999 | 40000-59999 | 40000-59999 | 3 ACH50 | R-38 | Ceiling R-13 | None | None | Unfinished, Uninsulated | None | Wood Stud, R-11 | Summer = 0.7, Winter = 0.85 | MISO | 100% CFL | 100% Usage | 100% Usage | CR04 | None | None | EF 12, National Average | None | None | None | None | None | None | None | None | Cooling Season, 7 days/wk | Left/Right at 15ft | 2 | West | None | 100% | 94% | G26000200 | Not/partially in metro area | None | None | No | Hour22 | 74 | EF 15.9, 100% Usage | Asphalt Shingles, Medium | Stochastic | 1 | 1 | 2018 | 31 | 12 | 15 | None | MI | Renter | 1 | Medium | Occupied | 1990s | 1980-99 | Propane Standard | Propane | Yes | Delta Co | 45.72 | -87.09 | F15 B15 L15 R15 | Double, Low-E, Non-metal, Air, M-Gain | 0 | 0 |  | 762.864 | 1.5393 |  | 28.4279 | 0.05736 |  | 0 | 0 |  | 84.1114 | 0.16972 |  | 97.5927 | 0.19692 |  | 319.7405 | 0.64516 |  | 0 | 0 |  | 0 | 0 | 0 | 0 | 0 | 46.0122 | 0.092841 |  | 0 | 620.1384 | 1.2513 |  | 21.9803 | 0.044351 |  | 2113.0424 | 4.2636 |  | 0 | 0 | 0 | 27.8418 | 0.056178 |  | 480.0504 | 0.96862 |  | 0 | 0 | 0 | 0 | 0 | 0 | 0 | 0 | 0 | 0 |  | 0 | 0 | 0 |  | 0 | 0 | 0 | 0 |  | 0 | 0 | 23404.9487 | 4881.9779 | 813.5653 | 33702.2938 | 33702.2938 | 68.0029 |  | 4601.8019 | 4601.8019 | 0 | 0 | 29100.4919 | 799.4121 | 0 | 0 | 8008.015 | 1339.2351 | 0 | 0 | 8008.015 | 1224.3547 | 0 | 0 | 8008.015 | 1650.5777 | 0 | 0 | 8008.015 | 8807.4271 | 9347.2501 | 9232.3697 | 9658.5927
321962 | 0 | 242.131 | TRUE | 1690 | CBSA Detroit-Warren-Dearborn, MI | 5A | 5A | Hour13 | 2 | Cold | None | Standard Efficiency | East North Central | East North Central | Midwest | MI, Novi | Electric, 100% Usage | Standard, 100% Usage | Yes | Electric, 100% Usage | 78F | Yes | 2F | Night Setback +3h | Not Applicable | G2601250 | G2601250, G26002905 | None | 290 Rated kWh, 100% Usage | 20 ft^2 | Fiberglass | 0% Leakage, Uninsulated | 2 ft | None | data/cambium/LRMER_MidCase_15_2025start,data/cambium/LRMER_LowRECost_15_2025start,data/cambium/LRMER_95DecarbBy2035_15_2025start,data/cambium/LRMER_LowRECost_25_2025start | kg/MWh,kg/MWh,kg/MWh,kg/MWh | /lib/resources/data/cambium/LRMER_MidCase_15_2025start/RFCMc.csv,/lib/resources/data/cambium/LRMER_LowRECost_15_2025start/RFCMc.csv,/lib/resources/data/cambium/LRMER_95DecarbBy2035_15_2025start/RFCMc.csv,/lib/resources/data/cambium/LRMER_LowRECost_25_2025start/RFCMc.csv | lb/MBtu,lb/MBtu,lb/MBtu,lb/MBtu | 195.9,195.9,195.9,195.9 | 147.3,147.3,147.3,147.3 | 177.8,177.8,177.8,177.8 | LRMER_MidCase_15_2025start,LRMER_LowRECost_15_2025start,LRMER_95DecarbBy2035_15_2025start,LRMER_LowRECost_25_2025start | CO2e,CO2e,CO2e,CO2e | 200.0,200.0,200.0,200.0 | 400%+ | RFCMc | Vented Attic | None | None | None | None | None | Single-Family Detached | Single-Family Detached | Single-Family Detached | 1500-1999 | 1500-2499 | Heated Basement | 2 Car | 2 | 2 | <8 | None | Brick | No | Natural Gas | 70F | Yes | 6F | Night +1h | No Exterior Use | Uninsulated | 100% Usage | AC, SEER 10 | 100% Conditioned | Central AC | Yes | None | No | Fuel Furnace, 92.5% AFUE | Ducted Heating | Natural Gas Fuel Furnace | None | None | None | No | None | None | None | None | 200000+ | 140000+ | 150000+ | 20 ACH50 | R-30 | Uninsulated | Wall R-10, Exterior | R-10, Exterior | Unfinished, Uninsulated | None | Brick, 12-in, 3-wythe, R-19 | Summer = 0.7, Winter = 0.85 | MISO | 100% LED | 100% Usage | 100% Usage | CR04 | None | EF 6.7 | None | Gas Fireplace | None | None | None | None | None | None | Typical Efficiency | Cooling Season, 7 days/wk | Left/Right at 15ft | 2 | West | None | 100% | 85% | G26002905 | In metro area, not/partially in principal city | None | None | No | Hour17 | 103 | EF 17.6, 100% Usage | Composition Shingles | Stochastic | 1 | 1 | 2018 | 31 | 12 | 15 | None | MI | Owner | 1 | Medium | Occupied | 1990s | 1980-99 | Natural Gas Standard | Natural Gas | Yes | Oakland Co Intl | 42.67 | -83.42 | F9 B9 L9 R9 | Single, Clear, Non-metal | 67.9925 | 0.13719 |  | 762.864 | 1.5393 |  | 28.4279 | 0.05736 |  | 54.5112 | 0.10999 |  | 1313.2515 | 2.6498 |  | 91.1451 | 0.18391 |  | 0 | 0 |  | 593.1758 | 1.1969 |  | 0 | 0 | 0 | 0 | 0 | 30.7725 | 0.062091 |  | 16.7051 | 473.6028 | 0.95561 |  | 16.412 | 0.033115 |  | 1910.5303 | 3.855 |  | 0 | 0 | 0 | 405.6104 | 0.81842 |  | 1790.0781 | 3.6119 |  | 351.6853 | 0 | 0 | 0 | 0 | 1570.2748 | 0 | 0 | 26753.2857 | 53.9815 |  | 0 | 4536.4471 | 9.1534 |  | 0 | 0 | 0 | 0 |  | 0 | 0 | 0 | 0 | 0 | 40767.0651 | 40767.0651 | 82.2578 |  | 7907.0575 | 7907.0575 | 0 | 32860.0076 | 0 | 1423.2268 | 0 | 7491.376 | 0 | 3188.9553 | 0 | 7491.376 | 0 | 3019.397 | 0 | 7491.376 | 0 | 3313.1738 | 0 | 7491.376 | 0 | 8914.6028 | 10680.3313 | 10510.773 | 10804.5498
322076 | 0 | 242.131 | TRUE | 8194 | Non-CBSA East North Central | 7A | 7A | Hour6 | 4 | Very Cold | None | Standard Efficiency | East North Central | East North Central | Midwest | Not in a census Place | Electric, 120% Usage | Standard, 120% Usage | Yes | Electric, 120% Usage | 68F | Yes | 9F | Day Setup | Not Applicable | G2600710 | G2600710, G26000100 | None | 290 Rated kWh, 120% Usage | 20 ft^2 | Fiberglass | 0% Leakage, Uninsulated | 2 ft | None | data/cambium/LRMER_MidCase_15_2025start,data/cambium/LRMER_LowRECost_15_2025start,data/cambium/LRMER_95DecarbBy2035_15_2025start,data/cambium/LRMER_LowRECost_25_2025start | kg/MWh,kg/MWh,kg/MWh,kg/MWh | /lib/resources/data/cambium/LRMER_MidCase_15_2025start/MROEc.csv,/lib/resources/data/cambium/LRMER_LowRECost_15_2025start/MROEc.csv,/lib/resources/data/cambium/LRMER_95DecarbBy2035_15_2025start/MROEc.csv,/lib/resources/data/cambium/LRMER_LowRECost_25_2025start/MROEc.csv | lb/MBtu,lb/MBtu,lb/MBtu,lb/MBtu | 195.9,195.9,195.9,195.9 | 147.3,147.3,147.3,147.3 | 177.8,177.8,177.8,177.8 | LRMER_MidCase_15_2025start,LRMER_LowRECost_15_2025start,LRMER_95DecarbBy2035_15_2025start,LRMER_LowRECost_25_2025start | CO2e,CO2e,CO2e,CO2e | 200.0,200.0,200.0,200.0 | 300-400% | MROEc | Vented Attic | None | None | None | None | None | Single-Family Detached | Single-Family Detached | Single-Family Detached | 4000+ | 4000+ | Heated Basement | None | 3 | 3 | <8 | None | Brick | No | Natural Gas | 70F | Yes | 6F | Day and Night +4h | No Exterior Use | Uninsulated | 200% Usage | None | None | None | Yes | None | No | Fuel Furnace, 92.5% AFUE | Ducted Heating | Natural Gas Fuel Furnace | None | None | None | No | None | None | None | None | 50000-59999 | 40000-59999 | 40000-59999 | 4 ACH50 | R-38 | Uninsulated | Uninsulated | Uninsulated | Unfinished, Uninsulated | None | Brick, 12-in, 3-wythe, R-7 | Summer = 0.7, Winter = 0.85 | MISO | 100% CFL | 100% Usage | 100% Usage | CR04 | None | None | None | None | None | None | None | None | None | None | None | Cooling Season, 7 days/wk | Left/Right at 15ft | 2 | Northwest | None | 200% | 85% | G26000100 | Not/partially in metro area | None | None | No | Hour16 | 74 | EF 19.9, 100% Usage | Composition Shingles | Stochastic | 1 | 1 | 2018 | 31 | 12 | 15 | None | MI | Owner | 1 | High | Occupied | 1970s | 1960-79 | Natural Gas Standard | Natural Gas | Yes | Ford | 45.82 | -88.11 | F6 B6 L6 R6 | Single, Clear, Non-metal, Exterior Clear Storm | 40.7369 | 0.016953 |  | 917.6055 | 0.38187 |  | 34.2893 | 0.01427 |  | 0 | 0 |  | 0 | 0 |  | 109.3155 | 0.045493 |  | 0 | 0 |  | 1501.6962 | 0.62494 |  | 0 | 0 | 0 | 0 | 0 | 127.4859 | 0.053054 |  | 0 | 2406.1135 | 1.0013 |  | 21.9803 | 0.0091473 |  | 7138.3321 | 2.9707 |  | 0 | 0 | 0 | 486.498 | 0.20246 |  | 400.042 | 0.16648 |  | 0 | 0 | 0 | 0 | 0 | 0 | 0 | 0 | 67185.6636 | 27.9599 |  | 0 | 8028.975 | 3.3413 |  | 0 | 0 | 0 | 0 |  | 0 | 0 | 0 | 0 | 0 | 88398.7338 | 88398.7338 | 36.7879 |  | 13184.0952 | 13184.0952 | 0 | 75214.6386 | 0 | 2262.2035 | 0 | 17147.3547 | 0 | 3788.9178 | 0 | 17147.3547 | 0 | 3467.4987 | 0 | 17147.3547 | 0 | 4681.0002 | 0 | 17147.3547 | 0 | 19409.5582 | 20936.2725 | 20614.8533 | 21828.3549
322079 | 0 | 242.131 | TRUE | 885 | Non-CBSA East North Central | 5A | 5A | Hour9 | 3 | Cold | None | Standard Efficiency | East North Central | East North Central | Midwest | MI, Kentwood | Electric, 80% Usage | Standard, 80% Usage | Yes | Gas, 80% Usage | 70F | Yes | 2F | Night Setback -3h | Not Applicable | G2600810 | G2600810, G26001003 | None | None | 20 ft^2 | Fiberglass | None | 2 ft | None | data/cambium/LRMER_MidCase_15_2025start,data/cambium/LRMER_LowRECost_15_2025start,data/cambium/LRMER_95DecarbBy2035_15_2025start,data/cambium/LRMER_LowRECost_25_2025start | kg/MWh,kg/MWh,kg/MWh,kg/MWh | /lib/resources/data/cambium/LRMER_MidCase_15_2025start/RFCMc.csv,/lib/resources/data/cambium/LRMER_LowRECost_15_2025start/RFCMc.csv,/lib/resources/data/cambium/LRMER_95DecarbBy2035_15_2025start/RFCMc.csv,/lib/resources/data/cambium/LRMER_LowRECost_25_2025start/RFCMc.csv | lb/MBtu,lb/MBtu,lb/MBtu,lb/MBtu | 195.9,195.9,195.9,195.9 | 147.3,147.3,147.3,147.3 | 177.8,177.8,177.8,177.8 | LRMER_MidCase_15_2025start,LRMER_LowRECost_15_2025start,LRMER_95DecarbBy2035_15_2025start,LRMER_LowRECost_25_2025start | CO2e,CO2e,CO2e,CO2e | 200.0,200.0,200.0,200.0 | 0-100% | RFCMc | Vented Attic | None | None | None | None | None | Mobile Home | Mobile Home | Mobile Home | 750-999 | 0-1499 | Ambient | None | 1 | 1 | <8 | Brick, Medium/Dark | Wood Frame | No | Natural Gas | 75F | No | 0F | None | No Exterior Use | Uninsulated | 50% Usage | None | None | None | No | None | No | Fuel Boiler, 76% AFUE | Non-Ducted Heating | Natural Gas Fuel Boiler | None | None | None | No | None | None | None | None | 15000-19999 | <20000 | <20000 | 20 ACH50 | R-19 | Uninsulated | None | None | Unfinished, Uninsulated | None | Wood Stud, R-7 | Summer = 0.7, Winter = 0.85 | MISO | 100% CFL | 100% Usage | 100% Usage | CR04 | None | None | EF 12, National Average | None | None | None | None | None | None | None | None | Cooling Season, 7 days/wk | Left/Right at 15ft | 4 | East | None | 50% | 94% | G26001003 | In metro area, not/partially in principal city | None | None | No | Hour16 | 103 | EF 17.6, 100% Usage | Metal, Dark | Stochastic | 1 | 1 | 2018 | 31 | 12 | 15 | None | MI | Owner | 1 | Low | Occupied | 1970s | 1960-79 | Natural Gas Standard | Natural Gas | Yes | Grand Rapids Kent C | 42.88 | -85.52 | F9 B9 L9 R9 | Double, Clear, Non-metal, Air, Exterior Clear Storm | 67.9925 | 0.26198 |  | 989.701 | 3.8134 |  | 36.927 | 0.14228 |  | 0 | 0 |  | 0 | 0 |  | 0 | 0 |  | 319.7405 | 1.232 |  | 167.9297 | 0.64705 |  | 0 | 0 | 0 | 0 | 0 | 36.0477 | 0.1389 |  | 0 | 399.1628 | 1.538 |  | 21.9803 | 0.084693 |  | 1222.1064 | 4.7089 |  | 0 | 0 | 0 | 29.6002 | 0.11405 |  | 434.0383 | 1.6724 |  | 0 | 0 | 0 | 0 | 0 | 0 | 0 | 0 | 26745.6658 | 103.0539 |  | 0 | 4106.5118 | 15.8228 |  | 0 | 0 | 864.8527 | 3.3324 |  | 0 | 0 | 0 | 0 | 0 | 35441.9637 | 35441.9637 | 136.5617 |  | 3724.9333 | 3724.9333 | 0 | 31717.0304 | 0 | 657.0666 | 0 | 7230.8221 | 0 | 1491.8417 | 0 | 7230.8221 | 0 | 1402.8247 | 0 | 7230.8221 | 0 | 1558.5597 | 0 | 7230.8221 | 0 | 7887.8888 | 8722.6638 | 8633.6468 | 8789.3818
322102 | 0 | 242.131 | TRUE | 1220 | CBSA Detroit-Warren-Dearborn, MI | 5A | 5A | Hour1 | 3 | Cold | None | Standard Efficiency | East North Central | East North Central | Midwest | Not in a census Place | Gas, 100% Usage | EnergyStar, 100% Usage | Yes | Gas, 100% Usage | 75F | No | 0F | None | Not Applicable | G2601250 | G2601250, G26002906 | None | None | 20 ft^2 | Fiberglass | None | 2 ft | None | data/cambium/LRMER_MidCase_15_2025start,data/cambium/LRMER_LowRECost_15_2025start,data/cambium/LRMER_95DecarbBy2035_15_2025start,data/cambium/LRMER_LowRECost_25_2025start | kg/MWh,kg/MWh,kg/MWh,kg/MWh | /lib/resources/data/cambium/LRMER_MidCase_15_2025start/RFCMc.csv,/lib/resources/data/cambium/LRMER_LowRECost_15_2025start/RFCMc.csv,/lib/resources/data/cambium/LRMER_95DecarbBy2035_15_2025start/RFCMc.csv,/lib/resources/data/cambium/LRMER_LowRECost_25_2025start/RFCMc.csv | lb/MBtu,lb/MBtu,lb/MBtu,lb/MBtu | 195.9,195.9,195.9,195.9 | 147.3,147.3,147.3,147.3 | 177.8,177.8,177.8,177.8 | LRMER_MidCase_15_2025start,LRMER_LowRECost_15_2025start,LRMER_95DecarbBy2035_15_2025start,LRMER_LowRECost_25_2025start | CO2e,CO2e,CO2e,CO2e | 200.0,200.0,200.0,200.0 | 400%+ | RFCMc | Vented Attic | None | None | None | None | None | Single-Family Detached | Single-Family Detached | Single-Family Detached | 1000-1499 | 0-1499 | Slab | None | 1 | 1 | <8 | None | Brick | No | Natural Gas | 67F | No | 0F | None | No Exterior Use | Uninsulated | 100% Usage | None | None | None | No | None | No | Fuel Wall/Floor Furnace, 60% AFUE | Non-Ducted Heating | Natural Gas Fuel Wall/Floor Furnace | None | None | None | No | None | None | None | None | 200000+ | 140000+ | 150000+ | 15 ACH50 | R-30 | None | None | None | Unfinished, Uninsulated | Uninsulated | Brick, 12-in, 3-wythe, Uninsulated | Summer = 0.7, Winter = 0.85 | MISO | 100% CFL | 100% Usage | 100% Usage | CR04 | None | None | None | None | None | None | None | None | None | None | None | Cooling Season, 7 days/wk | Left/Right at 15ft | 6 | North | None | 100% | 85% | G26002906 | In metro area, not/partially in principal city | None | None | No | Hour21 | 103 | EF 19.9, 100% Usage | Composition Shingles | Stochastic | 1 | 1 | 2018 | 31 | 12 | 15 | None | MI | Owner | 1 | Medium | Occupied | 1960s | 1960-79 | Natural Gas Standard | Natural Gas | Yes | Oakland Co Intl | 42.67 | -83.42 | F9 B9 L9 R9 | Double, Clear, Non-metal, Air | 67.9925 | 0.19004 |  | 80.3015 | 0.22445 |  | 52.4597 | 0.14663 |  | 0 | 0 |  | 0 | 0 |  | 0 | 0 |  | 0 | 0 |  | 0 | 0 |  | 0 | 0 | 0 | 0 | 0 | 40.1507 | 0.11222 |  | 0 | 491.1871 | 1.3729 |  | 21.9803 | 0.061437 |  | 2800.2941 | 7.8271 |  | 0 | 0 | 0 | 46.0122 | 0.12861 |  | 400.042 | 1.1182 |  | 0 | 0 | 0 | 0 | 1065.8995 | 0 | 0 | 0 | 23840.1593 | 66.6352 |  | 0 | 8750.516 | 24.4584 |  | 0 | 0 | 1346.6616 | 3.764 |  | 0 | 0 | 0 | 0 | 0 | 39003.9495 | 39003.9495 | 109.0192 |  | 4000.4201 | 4000.4201 | 0 | 35003.5294 | 0 | 717.2661 | 0 | 7980.0746 | 0 | 1623.8398 | 0 | 7980.0746 | 0 | 1522.041 | 0 | 7980.0746 | 0 | 1693.7674 | 0 | 7980.0746 | 0 | 8697.3407 | 9603.9144 | 9502.1156 | 9673.842
322121 | 0 | 242.131 | TRUE | 853 | Non-CBSA East North Central | 5A | 5A | Hour16 | 1 | Cold | None | Standard Efficiency | East North Central | East North Central | Midwest | Not in a census Place | None | None | None | Electric, 80% Usage | 72F | No | 0F | None | Double-Loaded Interior | G2601390 | G2601390, G26000802 | None | None | 20 ft^2 | Fiberglass | 10% Leakage, R-4 | 2 ft | None | data/cambium/LRMER_MidCase_15_2025start,data/cambium/LRMER_LowRECost_15_2025start,data/cambium/LRMER_95DecarbBy2035_15_2025start,data/cambium/LRMER_LowRECost_25_2025start | kg/MWh,kg/MWh,kg/MWh,kg/MWh | /lib/resources/data/cambium/LRMER_MidCase_15_2025start/RFCMc.csv,/lib/resources/data/cambium/LRMER_LowRECost_15_2025start/RFCMc.csv,/lib/resources/data/cambium/LRMER_95DecarbBy2035_15_2025start/RFCMc.csv,/lib/resources/data/cambium/LRMER_LowRECost_25_2025start/RFCMc.csv | lb/MBtu,lb/MBtu,lb/MBtu,lb/MBtu | 195.9,195.9,195.9,195.9 | 147.3,147.3,147.3,147.3 | 177.8,177.8,177.8,177.8 | LRMER_MidCase_15_2025start,LRMER_LowRECost_15_2025start,LRMER_95DecarbBy2035_15_2025start,LRMER_LowRECost_25_2025start | CO2e,CO2e,CO2e,CO2e | 200.0,200.0,200.0,200.0 | 200-300% | RFCMc | None | Not Applicable | None | Bottom | 2 | None | 2 Unit | Multifamily with 2-4 Units | Multi-Family with 2 - 4 Units | 750-999 | 0-1499 | Slab | None | 2 | 2 | <8 | Vinyl, Light | Wood Frame | No | Natural Gas | 76F | Yes | 6F | Day and Night +1h | No Exterior Use | Uninsulated | 50% Usage | AC, SEER 13 | 100% Conditioned | Central AC | Yes | None | No | Fuel Furnace, 80% AFUE | Ducted Heating | Natural Gas Fuel Furnace | None | None | None | No | None | None | None | None | 35000-39999 | 20000-39999 | 20000-39999 | 20 ACH50 | None | None | None | None | Finished, R-19 | Uninsulated | Wood Stud, R-11 | Summer = 0.7, Winter = 0.85 | MISO | 100% Incandescent | 100% Usage | 100% Usage | CR04 | None | None | None | Gas Fireplace | None | None | None | None | None | None | None | Cooling Season, 7 days/wk | 12 | 1 | East | None | 50% | 96% | G26000802 | In metro area, not/partially in principal city | None | None | None | Hour17 | 103 | EF 15.9, 100% Usage | Composition Shingles | Stochastic | 1 | 1 | 2018 | 31 | 12 | 15 | None | MI | Renter | 1 | Low | Occupied | 1980s | 1980-99 | Natural Gas Standard | Natural Gas | No | Tulip City | 42.75 | -86.1 | F12 B12 L12 R12 | Single, Clear, Metal | 67.9925 | 0.27181 |  | 0 | 0 |  | 0 | 0 |  | 94.3689 | 0.37725 |  | 1251.9996 | 5.0051 |  | 0 | 0 |  | 0 | 0 |  | 456.8978 | 1.8265 |  | 0 | 0 | 0 | 0 | 0 | 142.7256 | 0.57057 |  | 0 | 1220.3479 | 4.8785 |  | 16.412 | 0.065609 |  | 664.099 | 2.6548 |  | 0 | 0 | 0 | 277.5383 | 1.1095 |  | 480.0504 | 1.9191 |  | 0 | 0 | 0 | 0 | 0 | 1152.3554 | 0 | 0 | 18032.0768 | 72.086 |  | 0 | 2110.1117 | 8.4355 |  | 0 | 0 | 0 | 0 |  | 0 | 0 | 0 | 0 | 0 | 25966.976 | 25966.976 | 103.807 |  | 4672.4321 | 4672.4321 | 0 | 21294.5439 | 0 | 850.9638 | 0 | 4854.7497 | 0 | 1892.0535 | 0 | 4854.7497 | 0 | 1791.7652 | 0 | 4854.7497 | 0 | 1980.8306 | 0 | 4854.7497 | 0 | 5705.7135 | 6746.8032 | 6646.5149 | 6835.5803
322125 | 0 | 242.131 | TRUE | 1220 | Non-CBSA East North Central | 5A | 5A | Hour17 | 3 | Cold | None | Standard Efficiency | East North Central | East North Central | Midwest | In another census Place | Electric, 100% Usage | Standard, 100% Usage | Yes | Electric, 100% Usage | 68F | No | 0F | None | Not Applicable | G2600490 | G2600490, G26001701 | None | None | 20 ft^2 | Fiberglass | 10% Leakage, Uninsulated | 2 ft | None | data/cambium/LRMER_MidCase_15_2025start,data/cambium/LRMER_LowRECost_15_2025start,data/cambium/LRMER_95DecarbBy2035_15_2025start,data/cambium/LRMER_LowRECost_25_2025start | kg/MWh,kg/MWh,kg/MWh,kg/MWh | /lib/resources/data/cambium/LRMER_MidCase_15_2025start/RFCMc.csv,/lib/resources/data/cambium/LRMER_LowRECost_15_2025start/RFCMc.csv,/lib/resources/data/cambium/LRMER_95DecarbBy2035_15_2025start/RFCMc.csv,/lib/resources/data/cambium/LRMER_LowRECost_25_2025start/RFCMc.csv | lb/MBtu,lb/MBtu,lb/MBtu,lb/MBtu | 195.9,195.9,195.9,195.9 | 147.3,147.3,147.3,147.3 | 177.8,177.8,177.8,177.8 | LRMER_MidCase_15_2025start,LRMER_LowRECost_15_2025start,LRMER_95DecarbBy2035_15_2025start,LRMER_LowRECost_25_2025start | CO2e,CO2e,CO2e,CO2e | 200.0,200.0,200.0,200.0 | 100-150% | RFCMc | Vented Attic | None | None | None | None | None | Single-Family Detached | Single-Family Detached | Single-Family Detached | 1000-1499 | 0-1499 | Unheated Basement | None | 1 | 1 | <8 | Vinyl, Light | Brick | No | Natural Gas | 68F | Yes | 3F | Night -2h | No Exterior Use | Uninsulated | 100% Usage | AC, SEER 13 | 100% Conditioned | Central AC | Yes | None | No | Fuel Furnace, 80% AFUE | Ducted Heating | Natural Gas Fuel Furnace | None | None | None | No | None | None | None | None | 30000-34999 | 20000-39999 | 20000-39999 | 7 ACH50 | R-30 | Ceiling R-19 | Uninsulated | Uninsulated | Unfinished, Uninsulated | None | Brick, 12-in, 3-wythe, R-11 | Summer = 0.7, Winter = 0.85 | MISO | 100% Incandescent | 100% Usage | 100% Usage | CR04 | None | EF 6.7 | None | None | None | None | Gas | None | None | None | None | Cooling Season, 7 days/wk | Left/Right at 15ft | 4 | Northwest | None | 100% | 85% | G26001701 | In metro area, not/partially in principal city | None | None | No | Hour1 | 103 | EF 15.9, 100% Usage | Metal, Dark | Stochastic | 1 | 1 | 2018 | 31 | 12 | 15 | None | MI | Renter | 1 | Medium | Occupied | 1980s | 1980-99 | Natural Gas Standard | Natural Gas | Yes | Flint Bishop Intl | 42.97 | -83.75 | F18 B18 L18 R18 | Double, Clear, Metal, Air | 67.9925 | 0.19004 |  | 1237.053 | 3.4577 |  | 46.3052 | 0.12943 |  | 840.5278 | 2.3493 |  | 2662.5507 | 7.442 |  | 0 | 0 |  | 0 | 0 |  | 343.1862 | 0.95923 |  | 0 | 0 | 0 | 1108.9809 | 0 | 160.896 | 0.44972 |  | 0 | 1535.3993 | 4.2916 |  | 21.9803 | 0.061437 |  | 2295.6257 | 6.4165 |  | 0 | 0 | 0 | 537.1993 | 1.5015 |  | 1836.0903 | 5.132 |  | 0 | 0 | 0 | 0 | 0 | 0 | 0 | 0 | 15635.9277 | 43.7037 |  | 2548.8391 | 7167.3461 | 20.0333 |  | 0 | 0 | 0 | 0 |  | 0 | 0 | 0 | 0 | 0 | 38045.9002 | 38045.9002 | 106.3414 |  | 12693.7873 | 12693.7873 | 0 | 25352.1129 | 0 | 2267.2116 | 0 | 5779.7815 | 0 | 5088.035 | 0 | 5779.7815 | 0 | 4845.4039 | 0 | 5779.7815 | 0 | 5281.8899 | 0 | 5779.7815 | 0 | 8046.9931 | 10867.8165 | 10625.1854 | 11061.6714
322129 | 0 | 242.131 | TRUE | 2176 | Non-CBSA East North Central | 5A | 5A | Hour5 | 4 | Cold | None | None | East North Central | East North Central | Midwest | MI, Kentwood | Electric, 100% Usage | EnergyStar, 100% Usage | Yes | Gas, 100% Usage | 70F | Yes | 2F | Day Setup +1h | Not Applicable | G2600810 | G2600810, G26001003 | None | 318 Rated kWh, 100% Usage | 20 ft^2 | Fiberglass | 0% Leakage, Uninsulated | 2 ft | None | data/cambium/LRMER_MidCase_15_2025start,data/cambium/LRMER_LowRECost_15_2025start,data/cambium/LRMER_95DecarbBy2035_15_2025start,data/cambium/LRMER_LowRECost_25_2025start | kg/MWh,kg/MWh,kg/MWh,kg/MWh | /lib/resources/data/cambium/LRMER_MidCase_15_2025start/RFCMc.csv,/lib/resources/data/cambium/LRMER_LowRECost_15_2025start/RFCMc.csv,/lib/resources/data/cambium/LRMER_95DecarbBy2035_15_2025start/RFCMc.csv,/lib/resources/data/cambium/LRMER_LowRECost_25_2025start/RFCMc.csv | lb/MBtu,lb/MBtu,lb/MBtu,lb/MBtu | 195.9,195.9,195.9,195.9 | 147.3,147.3,147.3,147.3 | 177.8,177.8,177.8,177.8 | LRMER_MidCase_15_2025start,LRMER_LowRECost_15_2025start,LRMER_95DecarbBy2035_15_2025start,LRMER_LowRECost_25_2025start | CO2e,CO2e,CO2e,CO2e | 200.0,200.0,200.0,200.0 | 400%+ | RFCMc | Vented Attic | None | None | None | None | None | Single-Family Detached | Single-Family Detached | Single-Family Detached | 2000-2499 | 1500-2499 | Heated Basement | 2 Car | 1 | 1 | <8 | None | Brick | No | Natural Gas | 70F | No | 0F | None | No Exterior Use | Uninsulated | 100% Usage | Room AC, EER 10.7 | 40% Conditioned | Room AC | Yes | None | No | Fuel Furnace, 92.5% AFUE | Ducted Heating | Natural Gas Fuel Furnace | None | None | None | No | None | None | None | None | 140000-159999 | 140000+ | 100000-149999 | 5 ACH50 | R-49 | Uninsulated | Wall R-5, Exterior | R-5, Exterior | Unfinished, Uninsulated | None | Brick, 12-in, 3-wythe, R-19 | Summer = 0.7, Winter = 0.85 | MISO | 100% Incandescent | 100% Usage | 100% Usage | CR04 | None | None | EF 12, National Average | None | None | None | None | None | None | None | None | Cooling Season, 7 days/wk | Left/Right at 15ft | 5 | North | None | 100% | 85% | G26001003 | In metro area, not/partially in principal city | None | None | No | Hour12 | 103 | EF 17.6, 100% Usage | Wood Shingles | Stochastic | 1 | 1 | 2018 | 31 | 12 | 15 | None | MI | Owner | 1 | Medium | Occupied | 2000s | 2000-09 | Natural Gas Standard | Natural Gas | Yes | Grand Rapids Kent C | 42.88 | -85.52 | F9 B9 L9 R9 | Double, Low-E, Non-metal, Air, M-Gain | 0 | 0 |  | 773.1215 | 1.2116 |  | 45.1329 | 0.070728 |  | 0 | 0 |  | 747.9174 | 1.1721 |  | 208.9597 | 0.32746 |  | 319.7405 | 0.50106 |  | 217.4587 | 0.34078 |  | 0 | 0 | 0 | 0 | 0 | 208.6666 | 0.327 |  | 99.9372 | 2355.9983 | 3.6921 |  | 21.9803 | 0.034445 |  | 2791.795 | 4.375 |  | 0 | 0 | 0 | 41.323 | 0.064757 |  | 434.0383 | 0.68018 |  | 0 | 0 | 0 | 0 | 0 | 0 | 0 | 0 | 9869.4614 | 15.4664 |  | 0 | 7978.8599 | 12.5036 |  | 0 | 0 | 1214.7796 | 1.9037 |  | 0 | 0 | 0 | 0 | 0 | 27329.4634 | 27329.4634 | 42.8279 |  | 8266.6557 | 8266.6557 | 0 | 19062.8077 | 0 | 1488.1449 | 0 | 4345.9293 | 0 | 3343.9705 | 0 | 4345.9293 | 0 | 3150.2258 | 0 | 4345.9293 | 0 | 3502.565 | 0 | 4345.9293 | 0 | 5834.0742 | 7689.8998 | 7496.155 | 7848.4943
322142 | 0 | 242.131 | TRUE | 2176 | Non-CBSA East North Central | 7A | 7A | Hour22 | 3 | Very Cold | None | Standard Efficiency | East North Central | East North Central | Midwest | In another census Place | None | None | None | None | 70F | Yes | 5F | Night Setback +4h | Not Applicable | G2600830 | G2600830, G26000100 | None | None | 20 ft^2 | Fiberglass | 20% Leakage, Uninsulated | 2 ft | None | data/cambium/LRMER_MidCase_15_2025start,data/cambium/LRMER_LowRECost_15_2025start,data/cambium/LRMER_95DecarbBy2035_15_2025start,data/cambium/LRMER_LowRECost_25_2025start | kg/MWh,kg/MWh,kg/MWh,kg/MWh | /lib/resources/data/cambium/LRMER_MidCase_15_2025start/MROEc.csv,/lib/resources/data/cambium/LRMER_LowRECost_15_2025start/MROEc.csv,/lib/resources/data/cambium/LRMER_95DecarbBy2035_15_2025start/MROEc.csv,/lib/resources/data/cambium/LRMER_LowRECost_25_2025start/MROEc.csv | lb/MBtu,lb/MBtu,lb/MBtu,lb/MBtu | 195.9,195.9,195.9,195.9 | 147.3,147.3,147.3,147.3 | 177.8,177.8,177.8,177.8 | LRMER_MidCase_15_2025start,LRMER_LowRECost_15_2025start,LRMER_95DecarbBy2035_15_2025start,LRMER_LowRECost_25_2025start | CO2e,CO2e,CO2e,CO2e | 200.0,200.0,200.0,200.0 | 150-200% | MROEc | Vented Attic | None | None | None | None | None | Single-Family Detached | Single-Family Detached | Single-Family Detached | 2000-2499 | 1500-2499 | Unheated Basement | None | 1 | 1 | <8 | None | Brick | No | Natural Gas | 65F | Yes | 6F | Day and Night -1h | No Exterior Use | Uninsulated | 50% Usage | None | None | None | Yes | None | No | Fuel Furnace, 80% AFUE | Ducted Heating | Natural Gas Fuel Furnace | None | None | None | No | None | None | None | None | 60000-69999 | 60000-79999 | 60000-99999 | 20 ACH50 | R-38 | Uninsulated | Uninsulated | Uninsulated | Unfinished, Uninsulated | None | Brick, 12-in, 3-wythe, Uninsulated | Summer = 0.7, Winter = 0.85 | MISO | 100% Incandescent | 100% Usage | 100% Usage | CR04 | None | EF 15.9 | None | None | None | None | None | None | None | None | None | Cooling Season, 7 days/wk | Left/Right at 15ft | 6 | South | None | 50% | 85% | G26000100 | Not/partially in metro area | None | None | No | Hour14 | 74 | EF 19.9, 100% Usage | Composition Shingles | Stochastic | 1 | 1 | 2018 | 31 | 12 | 15 | None | MI | Renter | 1 | Low | Occupied | 1950s | 1940-59 | Natural Gas Standard | Natural Gas | Yes | Copper Harbor | 47.47 | -87.88 | F12 B12 L12 R12 | Single, Clear, Metal | 27.2556 | 0.042712 |  | 0 | 0 |  | 0 | 0 |  | 0 | 0 |  | 0 | 0 |  | 0 | 0 |  | 0 | 0 |  | 1362.1943 | 2.1347 |  | 0 | 0 | 0 | 0 | 0 | 208.6666 | 0.327 |  | 0 | 2355.9983 | 3.6921 |  | 21.9803 | 0.034445 |  | 1522.2111 | 2.3855 |  | 0 | 0 | 0 | 0 | 0 |  | 880.0924 | 1.3792 |  | 0 | 0 | 0 | 0 | 0 | 0 | 0 | 0 | 53868.2211 | 84.4167 |  | 0 | 5754.1574 | 9.0173 |  | 0 | 0 | 0 | 0 |  | 0 | 0 | 0 | 0 | 0 | 66000.7772 | 66000.7772 | 103.4295 |  | 6378.3988 | 6378.3988 | 0 | 59622.3785 | 0 | 1127.0233 | 0 | 13592.6696 | 0 | 1877.2528 | 0 | 13592.6696 | 0 | 1706.6513 | 0 | 13592.6696 | 0 | 2320.9637 | 0 | 13592.6696 | 0 | 14719.6929 | 15469.9225 | 15299.3209 | 15913.6333
322146 | 0 | 242.131 | TRUE | 853 | CBSA Detroit-Warren-Dearborn, MI | 5A | 5A | Hour6 | 2 | Cold | None | None | East North Central | East North Central | Midwest | Not in a census Place | Electric, 80% Usage | Standard, 80% Usage | Yes | Gas, 80% Usage | 78F | Yes | 2F | Day Setup and Night Setback -2h | Double-Loaded Interior | G2600990 | G2600990, G26003001 | None | None | 20 ft^2 | Fiberglass | 20% Leakage, R-6 | 2 ft | None | data/cambium/LRMER_MidCase_15_2025start,data/cambium/LRMER_LowRECost_15_2025start,data/cambium/LRMER_95DecarbBy2035_15_2025start,data/cambium/LRMER_LowRECost_25_2025start | kg/MWh,kg/MWh,kg/MWh,kg/MWh | /lib/resources/data/cambium/LRMER_MidCase_15_2025start/RFCMc.csv,/lib/resources/data/cambium/LRMER_LowRECost_15_2025start/RFCMc.csv,/lib/resources/data/cambium/LRMER_95DecarbBy2035_15_2025start/RFCMc.csv,/lib/resources/data/cambium/LRMER_LowRECost_25_2025start/RFCMc.csv | lb/MBtu,lb/MBtu,lb/MBtu,lb/MBtu | 195.9,195.9,195.9,195.9 | 147.3,147.3,147.3,147.3 | 177.8,177.8,177.8,177.8 | LRMER_MidCase_15_2025start,LRMER_LowRECost_15_2025start,LRMER_95DecarbBy2035_15_2025start,LRMER_LowRECost_25_2025start | CO2e,CO2e,CO2e,CO2e | 200.0,200.0,200.0,200.0 | 400%+ | RFCMc | None | Middle | None | Top | 10 | None | 10 to 19 Unit | Multifamily with 5+ units, 1-3 stories | Multi-Family with 5+ Units | 750-999 | 0-1499 | Unheated Basement | None | 2 | 2 | <8 | Vinyl, Light | Brick | No | Natural Gas | 75F | No | 0F | None | No Exterior Use | Uninsulated | 50% Usage | AC, SEER 13 | 100% Conditioned | Central AC | Yes | None | No | Fuel Furnace, 80% AFUE | Ducted Heating | Natural Gas Fuel Furnace | None | None | None | No | None | None | None | None | 100000-119999 | 100000-119999 | 100000-149999 | 6 ACH50 | None | Ceiling R-13 | Uninsulated | Uninsulated | Finished, R-49 | None | Brick, 12-in, 3-wythe, R-15 | Summer = 0.7, Winter = 0.85 | MISO | 100% Incandescent | 100% Usage | 100% Usage | CR04 | None | None | None | None | None | None | None | None | None | None | None | Cooling Season, 7 days/wk | 12 | 2 | Northeast | None | 50% | 89% | G26003001 | In metro area, not/partially in principal city | None | None | None | Hour16 | 103 | EF 17.6, 100% Usage | Asphalt Shingles, Medium | Stochastic | 1 | 1 | 2018 | 31 | 12 | 15 | None | MI | Renter | 1 | Low | Occupied | 2000s | 2000-09 | Natural Gas Standard | Natural Gas | Yes | Selfridge Angb | 42.6 | -82.83 | F18 B18 L18 R18 | Double, Clear, Metal, Air, Exterior Clear Storm | 0 | 0 |  | 564.1618 | 2.2553 |  | 21.1011 | 0.084355 |  | 199.2883 | 0.79669 |  | 829.0981 | 3.3144 |  | 0 | 0 |  | 0 | 0 |  | 4.103 | 0.016402 |  | 0 | 0 | 0 | 0 | 0 | 142.7256 | 0.57057 |  | 0 | 1220.3479 | 4.8785 |  | 16.412 | 0.065609 |  | 697.5091 | 2.7884 |  | 0 | 0 | 0 | 21.3942 | 0.085527 |  | 434.0383 | 1.7351 |  | 0 | 0 | 0 | 0 | 0 | 0 | 0 | 0 | 1686.0379 | 6.7402 |  | 0 | 2670.7567 | 10.6768 |  | 0 | 0 | 624.8275 | 2.4978 |  | 0 | 0 | 0 | 0 | 0 | 9131.5084 | 9131.5084 | 36.5046 |  | 4150.1794 | 4150.1794 | 0 | 4981.622 | 0 | 753.4255 | 0 | 1135.6937 | 0 | 1691.7421 | 0 | 1135.6937 | 0 | 1593.6977 | 0 | 1135.6937 | 0 | 1773.7639 | 0 | 1135.6937 | 0 | 1889.1192 | 2827.4358 | 2729.3914 | 2909.4576
322154 | 0 | 242.131 | TRUE | 3301 | CBSA Detroit-Warren-Dearborn, MI | 5A | 5A | Hour4 | 5 | Cold | None | Standard Efficiency | East North Central | East North Central | Midwest | MI, Troy | Gas, 120% Usage | EnergyStar, 120% Usage | Yes | Gas, 120% Usage | 70F | No | 0F | None | Not Applicable | G2601250 | G2601250, G26002903 | None | None | 20 ft^2 | Fiberglass | 20% Leakage, R-4 | 2 ft | None | data/cambium/LRMER_MidCase_15_2025start,data/cambium/LRMER_LowRECost_15_2025start,data/cambium/LRMER_95DecarbBy2035_15_2025start,data/cambium/LRMER_LowRECost_25_2025start | kg/MWh,kg/MWh,kg/MWh,kg/MWh | /lib/resources/data/cambium/LRMER_MidCase_15_2025start/RFCMc.csv,/lib/resources/data/cambium/LRMER_LowRECost_15_2025start/RFCMc.csv,/lib/resources/data/cambium/LRMER_95DecarbBy2035_15_2025start/RFCMc.csv,/lib/resources/data/cambium/LRMER_LowRECost_25_2025start/RFCMc.csv | lb/MBtu,lb/MBtu,lb/MBtu,lb/MBtu | 195.9,195.9,195.9,195.9 | 147.3,147.3,147.3,147.3 | 177.8,177.8,177.8,177.8 | LRMER_MidCase_15_2025start,LRMER_LowRECost_15_2025start,LRMER_95DecarbBy2035_15_2025start,LRMER_LowRECost_25_2025start | CO2e,CO2e,CO2e,CO2e | 200.0,200.0,200.0,200.0 | 400%+ | RFCMc | Vented Attic | None | None | None | None | None | Single-Family Detached | Single-Family Detached | Single-Family Detached | 3000-3999 | 2500-3999 | Slab | None | 3 | 3 | <8 | None | Brick | No | Natural Gas | 70F | No | 0F | None | No Exterior Use | Uninsulated | 200% Usage | AC, SEER 13 | 60% Conditioned | Central AC | Yes | None | No | Fuel Furnace, 92.5% AFUE | Ducted Heating | Natural Gas Fuel Furnace | None | None | None | No | None | None | None | None | 160000-179999 | 140000+ | 150000+ | 15 ACH50 | R-38 | None | None | None | Unfinished, Uninsulated | Uninsulated | Brick, 12-in, 3-wythe, Uninsulated | Summer = 0.7, Winter = 0.85 | MISO | 100% CFL | 100% Usage | 100% Usage | CR04 | None | None | None | None | None | None | None | None | None | None | None | Cooling Season, 7 days/wk | Left/Right at 15ft | 4 | Northwest | None | 200% | 85% | G26002903 | In metro area, not/partially in principal city | None | None | No | Hour19 | 103 | EF 15.9, 100% Usage | Asphalt Shingles, Medium | Stochastic | 1 | 1 | 2018 | 31 | 12 | 15 | None | MI | Owner | 1 | High | Occupied | 1950s | 1940-59 | Natural Gas Standard | Natural Gas | Yes | Oakland Co Intl | 42.67 | -83.42 | F12 B12 L12 R12 | Single, Clear, Non-metal | 67.9925 | 0.070238 |  | 69.4578 | 0.071751 |  | 45.426 | 0.046926 |  | 213.3557 | 0.2204 |  | 2950.0534 | 3.0475 |  | 0 | 0 |  | 0 | 0 |  | 1921.667 | 1.9851 |  | 0 | 0 | 0 | 0 | 0 | 66.2341 | 0.068421 |  | 0 | 1062.6757 | 1.0978 |  | 27.2556 | 0.028156 |  | 5652.4617 | 5.8391 |  | 0 | 0 | 0 | 44.2537 | 0.045715 |  | 480.0504 | 0.4959 |  | 0 | 0 | 0 | 0 | 924.6392 | 0 | 0 | 0 | 86661.1154 | 89.5227 |  | 0 | 11648.9889 | 12.0336 |  | 0 | 0 | 1297.1326 | 1.34 |  | 0 | 0 | 0 | 0 | 0 | 113133.0529 | 113133.0529 | 116.8687 |  | 12601.1768 | 12601.1768 | 0 | 100531.8761 | 0 | 2287.0594 | 0 | 22919.1892 | 0 | 5114.0322 | 0 | 22919.1892 | 0 | 4840.8548 | 0 | 22919.1892 | 0 | 5307.61 | 0 | 22919.1892 | 0 | 25206.2487 | 28033.2214 | 27760.044 | 28226.7992
322165 | 0 | 242.131 | TRUE | 2663 | CBSA Detroit-Warren-Dearborn, MI | 5A | 5A | Hour18 | 2 | Cold | None | None | East North Central | East North Central | Midwest | MI, Detroit | Gas, 80% Usage | EnergyStar, 80% Usage | Yes | Gas, 80% Usage | 72F | Yes | 2F | Night Setup -1h | Not Applicable | G2601630 | G2601630, G26003211 | None | None | 20 ft^2 | Fiberglass | 0% Leakage, Uninsulated | 2 ft | None | data/cambium/LRMER_MidCase_15_2025start,data/cambium/LRMER_LowRECost_15_2025start,data/cambium/LRMER_95DecarbBy2035_15_2025start,data/cambium/LRMER_LowRECost_25_2025start | kg/MWh,kg/MWh,kg/MWh,kg/MWh | /lib/resources/data/cambium/LRMER_MidCase_15_2025start/RFCMc.csv,/lib/resources/data/cambium/LRMER_LowRECost_15_2025start/RFCMc.csv,/lib/resources/data/cambium/LRMER_95DecarbBy2035_15_2025start/RFCMc.csv,/lib/resources/data/cambium/LRMER_LowRECost_25_2025start/RFCMc.csv | lb/MBtu,lb/MBtu,lb/MBtu,lb/MBtu | 195.9,195.9,195.9,195.9 | 147.3,147.3,147.3,147.3 | 177.8,177.8,177.8,177.8 | LRMER_MidCase_15_2025start,LRMER_LowRECost_15_2025start,LRMER_95DecarbBy2035_15_2025start,LRMER_LowRECost_25_2025start | CO2e,CO2e,CO2e,CO2e | 200.0,200.0,200.0,200.0 | 400%+ | RFCMc | Vented Attic | None | None | None | None | None | Single-Family Detached | Single-Family Detached | Single-Family Detached | 2500-2999 | 2500-3999 | Heated Basement | 2 Car | 2 | 2 | <8 | Brick, Medium/Dark | Wood Frame | No | Natural Gas | 55F | No | 0F | None | No Exterior Use | Uninsulated | 50% Usage | AC, SEER 13 | 100% Conditioned | Central AC | Yes | None | No | Fuel Furnace, 80% AFUE | Ducted Heating | Natural Gas Fuel Furnace | None | None | None | No | None | None | None | None | 80000-99999 | 80000-99999 | 60000-99999 | 10 ACH50 | R-30 | Uninsulated | Wall R-10, Exterior | R-10, Exterior | Unfinished, Uninsulated | None | Wood Stud, R-19 | Summer = 0.7, Winter = 0.85 | MISO | 100% CFL | 100% Usage | 100% Usage | CR04 | None | None | None | None | None | None | None | None | None | None | None | Cooling Season, 7 days/wk | Left/Right at 15ft | 2 | Southeast | None | 50% | 85% | G26003211 | In metro area, principal city | None | None | No | Hour18 | 103 | EF 17.6, 100% Usage | Composition Shingles | Stochastic | 1 | 1 | 2018 | 31 | 12 | 15 | None | MI | Owner | 1 | Low | Vacant | 2000s | 2000-09 | Natural Gas Standard | Natural Gas | Yes | Detroit Metropolita | 42.22 | -83.35 | F9 B9 L9 R9 | Double, Clear, Non-metal, Air | 0 | 0 |  | 0 | 0 |  | 0 | 0 |  | 427.8838 | 0.54791 |  | 1589.3244 | 2.0351 |  | 0 | 0 |  | 0 | 0 |  | 320.9128 | 0.41093 |  | 0 | 0 | 0 | 0 | 0 | 0 | 0 |  | 0 | 0 | 0 |  | 16.412 | 0.021016 |  | 0 | 0 |  | 0 | 0 | 0 | 0 | 0 |  | 434.0383 | 0.55579 |  | 0 | 0 | 0 | 0 | 0 | 0 | 0 | 0 | 12668.8762 | 16.2226 |  | 0 | 1642.9564 | 2.1038 |  | 0 | 0 | 0 | 0 |  | 0 | 0 | 0 | 0 | 0 | 17100.4039 | 17100.4039 | 21.8973 |  | 2788.5712 | 2788.5712 | 0 | 14311.8326 | 0 | 512.798 | 0 | 3262.8056 | 0 | 1116.1842 | 0 | 3262.8056 | 0 | 1091.7646 | 0 | 3262.8056 | 0 | 1142.22 | 0 | 3262.8056 | 0 | 3775.6036 | 4378.9898 | 4354.5702 | 4405.0256
322172 | 0 | 242.131 | TRUE | 1690 | CBSA Detroit-Warren-Dearborn, MI | 5A | 5A | Hour4 | 3 | Cold | None | Standard Efficiency | East North Central | East North Central | Midwest | MI, Roseville | Gas, 100% Usage | Standard, 100% Usage | Yes | Electric, 100% Usage | 78F | Yes | 2F | Day Setup -2h | Not Applicable | G2600990 | G2600990, G26003005 | None | 290 Rated kWh, 100% Usage | 20 ft^2 | Fiberglass | 30% Leakage, Uninsulated | 2 ft | None | data/cambium/LRMER_MidCase_15_2025start,data/cambium/LRMER_LowRECost_15_2025start,data/cambium/LRMER_95DecarbBy2035_15_2025start,data/cambium/LRMER_LowRECost_25_2025start | kg/MWh,kg/MWh,kg/MWh,kg/MWh | /lib/resources/data/cambium/LRMER_MidCase_15_2025start/RFCMc.csv,/lib/resources/data/cambium/LRMER_LowRECost_15_2025start/RFCMc.csv,/lib/resources/data/cambium/LRMER_95DecarbBy2035_15_2025start/RFCMc.csv,/lib/resources/data/cambium/LRMER_LowRECost_25_2025start/RFCMc.csv | lb/MBtu,lb/MBtu,lb/MBtu,lb/MBtu | 195.9,195.9,195.9,195.9 | 147.3,147.3,147.3,147.3 | 177.8,177.8,177.8,177.8 | LRMER_MidCase_15_2025start,LRMER_LowRECost_15_2025start,LRMER_95DecarbBy2035_15_2025start,LRMER_LowRECost_25_2025start | CO2e,CO2e,CO2e,CO2e | 200.0,200.0,200.0,200.0 | 150-200% | RFCMc | Vented Attic | None | None | None | None | None | Single-Family Detached | Single-Family Detached | Single-Family Detached | 1500-1999 | 1500-2499 | Vented Crawlspace | 1 Car | 2 | 2 | <8 | Vinyl, Light | Brick | No | Natural Gas | 67F | No | 0F | None | No Exterior Use | Uninsulated | 100% Usage | AC, SEER 13 | 100% Conditioned | Central AC | Yes | None | No | Fuel Furnace, 80% AFUE | Ducted Heating | Natural Gas Fuel Furnace | None | None | None | No | None | None | None | None | 25000-29999 | 20000-39999 | 20000-39999 | 15 ACH50 | R-13 | Uninsulated | Uninsulated | Uninsulated | Unfinished, Uninsulated | None | Brick, 12-in, 3-wythe, R-7 | Summer = 0.7, Winter = 0.85 | MISO | 100% Incandescent | 100% Usage | 100% Usage | CR04 | None | EF 6.7 | None | None | None | None | None | None | None | None | None | Cooling Season, 7 days/wk | Left/Right at 15ft | 2 | Southeast | None | 100% | 85% | G26003005 | In metro area, not/partially in principal city | None | None | No | Hour21 | 103 | EF 17.6, 100% Usage | Composition Shingles | Stochastic | 1 | 1 | 2018 | 31 | 12 | 15 | None | MI | Owner | 1 | Medium | Occupied | 1970s | 1960-79 | Natural Gas Standard | Natural Gas | Yes | Selfridge Angb | 42.6 | -82.83 | F12 B12 L12 R12 | Double, Clear, Non-metal, Air | 67.9925 | 0.13719 |  | 68.2856 | 0.13778 |  | 28.4279 | 0.05736 |  | 232.6984 | 0.46953 |  | 1239.1045 | 2.5002 |  | 91.1451 | 0.18391 |  | 0 | 0 |  | 1010.8021 | 2.0395 |  | 0 | 0 | 0 | 0 | 0 | 184.6348 | 0.37255 |  | 99.9372 | 1938.9582 | 3.9123 |  | 21.9803 | 0.044351 |  | 1910.5303 | 3.855 |  | 0 | 0 | 0 | 405.6104 | 0.81842 |  | 1790.0781 | 3.6119 |  | 0 | 0 | 0 | 0 | 905.8827 | 0 | 0 | 0 | 40008.304 | 80.7268 |  | 0 | 4517.1044 | 9.1144 |  | 0 | 0 | 0 | 0 |  | 0 | 0 | 0 | 0 | 0 | 54520.8904 | 54520.8904 | 110.0096 |  | 9089.8923 | 9089.8923 | 0 | 45431.2911 | 0 | 1634.1958 | 0 | 10357.3849 | 0 | 3661.927 | 0 | 10357.3849 | 0 | 3462.4121 | 0 | 10357.3849 | 0 | 3823.8068 | 0 | 10357.3849 | 0 | 11991.5807 | 14019.3118 | 13819.797 | 14181.1917
322174 | 0 | 242.131 | TRUE | 8194 | Non-CBSA East North Central | 5A | 5A | Hour5 | 5 | Cold | None | Standard Efficiency | East North Central | East North Central | Midwest | Not in a census Place | Gas, 100% Usage | Standard, 100% Usage | Yes | Electric, 100% Usage | 72F | No | 0F | None | Not Applicable | G2601390 | G2601390, G26000802 | None | 290 Rated kWh, 100% Usage | 20 ft^2 | Fiberglass | 30% Leakage, Uninsulated | 2 ft | None | data/cambium/LRMER_MidCase_15_2025start,data/cambium/LRMER_LowRECost_15_2025start,data/cambium/LRMER_95DecarbBy2035_15_2025start,data/cambium/LRMER_LowRECost_25_2025start | kg/MWh,kg/MWh,kg/MWh,kg/MWh | /lib/resources/data/cambium/LRMER_MidCase_15_2025start/RFCMc.csv,/lib/resources/data/cambium/LRMER_LowRECost_15_2025start/RFCMc.csv,/lib/resources/data/cambium/LRMER_95DecarbBy2035_15_2025start/RFCMc.csv,/lib/resources/data/cambium/LRMER_LowRECost_25_2025start/RFCMc.csv | lb/MBtu,lb/MBtu,lb/MBtu,lb/MBtu | 195.9,195.9,195.9,195.9 | 147.3,147.3,147.3,147.3 | 177.8,177.8,177.8,177.8 | LRMER_MidCase_15_2025start,LRMER_LowRECost_15_2025start,LRMER_95DecarbBy2035_15_2025start,LRMER_LowRECost_25_2025start | CO2e,CO2e,CO2e,CO2e | 200.0,200.0,200.0,200.0 | 400%+ | RFCMc | Vented Attic | None | None | None | None | None | Single-Family Detached | Single-Family Detached | Single-Family Detached | 4000+ | 4000+ | Vented Crawlspace | 1 Car | 2 | 2 | <8 | None | Brick | No | Natural Gas | 68F | Yes | 12F | Day and Night +2h | No Exterior Use | Uninsulated | 100% Usage | AC, SEER 13 | 60% Conditioned | Central AC | Yes | None | No | Fuel Furnace, 92.5% AFUE | Ducted Heating | Natural Gas Fuel Furnace | None | None | None | No | None | None | None | None | 200000+ | 140000+ | 150000+ | 8 ACH50 | R-30 | Ceiling R-19 | Uninsulated | Uninsulated | Unfinished, Uninsulated | None | Brick, 12-in, 3-wythe, R-11 | Summer = 0.7, Winter = 0.85 | MISO | 100% Incandescent | 100% Usage | 100% Usage | CR04 | None | None | None | None | None | None | None | None | None | None | None | Cooling Season, 7 days/wk | Left/Right at 15ft | 2 | Northeast | None | 100% | 85% | G26000802 | In metro area, not/partially in principal city | None | None | No | Hour20 | 103 | EF 19.9, 100% Usage | Asphalt Shingles, Medium | Stochastic | 1 | 1 | 2018 | 31 | 12 | 15 | None | MI | Owner | 1 | Medium | Occupied | 1980s | 1980-99 | Natural Gas Standard | Natural Gas | Yes | Tulip City | 42.75 | -86.1 | F15 B15 L15 R15 | Single, Clear, Metal | 67.9925 | 0.028296 |  | 68.2856 | 0.028418 |  | 28.4279 | 0.011831 |  | 243.5421 | 0.10135 |  | 3310.2377 | 1.3776 |  | 91.1451 | 0.037931 |  | 0 | 0 |  | 1654.6793 | 0.68861 |  | 0 | 0 | 0 | 0 | 0 | 509.6506 | 0.2121 |  | 99.9372 | 7521.9621 | 3.1303 |  | 27.2556 | 0.011343 |  | 3569.3126 | 1.4854 |  | 0 | 0 | 0 | 405.6104 | 0.1688 |  | 400.042 | 0.16648 |  | 0 | 0 | 0 | 0 | 905.8827 | 0 | 0 | 0 | 75308.7144 | 31.3403 |  | 0 | 4619.0931 | 1.9223 |  | 0 | 0 | 0 | 0 |  | 0 | 0 | 0 | 0 | 0 | 98831.4777 | 98831.4777 | 41.1295 |  | 17997.7875 | 17997.7875 | 0 | 80833.6902 | 0 | 3214.4486 | 0 | 18428.3807 | 0 | 7193.1807 | 0 | 18428.3807 | 0 | 6838.3749 | 0 | 18428.3807 | 0 | 7509.0248 | 0 | 18428.3807 | 0 | 21642.8293 | 25621.5615 | 25266.7556 | 25937.4055
322206 | 0 | 242.131 | TRUE | 633 | Non-CBSA East North Central | 6A | 6A | Hour9 | 1 | Cold | None | None | East North Central | East North Central | Midwest | Not in a census Place | Electric, 80% Usage | EnergyStar, 80% Usage | Yes | Gas, 80% Usage | 72F | No | 0F | None | Not Applicable | G2601350 | G2601350, G26000300 | None | None | 20 ft^2 | Fiberglass | 0% Leakage, Uninsulated | 2 ft | None | data/cambium/LRMER_MidCase_15_2025start,data/cambium/LRMER_LowRECost_15_2025start,data/cambium/LRMER_95DecarbBy2035_15_2025start,data/cambium/LRMER_LowRECost_25_2025start | kg/MWh,kg/MWh,kg/MWh,kg/MWh | /lib/resources/data/cambium/LRMER_MidCase_15_2025start/RFCMc.csv,/lib/resources/data/cambium/LRMER_LowRECost_15_2025start/RFCMc.csv,/lib/resources/data/cambium/LRMER_95DecarbBy2035_15_2025start/RFCMc.csv,/lib/resources/data/cambium/LRMER_LowRECost_25_2025start/RFCMc.csv | lb/MBtu,lb/MBtu,lb/MBtu,lb/MBtu | 195.9,195.9,195.9,195.9 | 147.3,147.3,147.3,147.3 | 177.8,177.8,177.8,177.8 | LRMER_MidCase_15_2025start,LRMER_LowRECost_15_2025start,LRMER_95DecarbBy2035_15_2025start,LRMER_LowRECost_25_2025start | CO2e,CO2e,CO2e,CO2e | 200.0,200.0,200.0,200.0 | 0-100% | RFCMc | Vented Attic | None | None | None | None | None | Single-Family Detached | Single-Family Detached | Single-Family Detached | 500-749 | 0-1499 | Heated Basement | 1 Car | 1 | 1 | <8 | None | Brick | No | Natural Gas | 70F | Yes | 3F | Day +1h | No Exterior Use | Uninsulated | 50% Usage | None | None | None | Yes | None | No | Fuel Furnace, 92.5% AFUE | Ducted Heating | Natural Gas Fuel Furnace | None | None | None | No | None | None | None | None | 10000-14999 | <20000 | <20000 | 15 ACH50 | R-30 | Uninsulated | Wall R-10, Exterior | R-10, Exterior | Unfinished, Uninsulated | None | Brick, 12-in, 3-wythe, R-15 | Summer = 0.7, Winter = 0.85 | MISO | 100% CFL | 100% Usage | 100% Usage | CR04 | None | EF 17.6 | None | None | None | None | None | None | None | None | Typical Efficiency | Cooling Season, 7 days/wk | Left/Right at 15ft | 2 | South | None | 50% | 85% | G26000300 | Not/partially in metro area | None | None | No | Hour17 | 103 | EF 15.9, 100% Usage | Composition Shingles | Stochastic | 1 | 1 | 2018 | 31 | 12 | 15 | None | MI | Owner | 1 | Low | Occupied | 1990s | 1980-99 | Natural Gas Standard | Natural Gas | Yes | Houghton Lake Rosco | 44.37 | -84.69 | F9 B9 L9 R9 | Single, Clear, Metal, Exterior Clear Storm | 0 | 0 |  | 320.0336 | 1.724 |  | 18.7565 | 0.10104 |  | 0 | 0 |  | 0 | 0 |  | 0 | 0 |  | 0 | 0 |  | 192.8408 | 1.0388 |  | 0 | 0 | 0 | 0 | 0 | 32.824 | 0.17682 |  | 24.911 | 329.998 | 1.7777 |  | 16.412 | 0.088412 |  | 820.599 | 4.4206 |  | 0 | 0 | 0 | 22.2734 | 0.11999 |  | 914.0887 | 4.9242 |  | 296.5879 | 0 | 0 | 0 | 0 | 0 | 0 | 0 | 8647.0619 | 46.5821 |  | 0 | 2849.8231 | 15.3521 |  | 0 | 0 | 650.9108 | 3.5065 |  | 0 | 0 | 0 | 0 | 0 | 15137.1208 | 15137.1208 | 81.5444 |  | 2989.3249 | 2989.3249 | 0 | 12147.5028 | 0 | 536.0019 | 0 | 2769.3937 | 0 | 1211.6641 | 0 | 2769.3937 | 0 | 1134.9067 | 0 | 2769.3937 | 0 | 1267.0599 | 0 | 2769.3937 | 0 | 3305.3956 | 3981.0578 | 3904.3004 | 4036.4536
322234 | 0 | 242.131 | TRUE | 3301 | Non-CBSA East North Central | 5A | 5A | Hour22 | 4 | Cold | None | Standard Efficiency | East North Central | East North Central | Midwest | In another census Place | Electric, 100% Usage | Standard, 100% Usage | Yes | Electric, 100% Usage | 78F | No | 0F | None | Not Applicable | G2600490 | G2600490, G26001704 | None | None | 20 ft^2 | Fiberglass | None | 2 ft | None | data/cambium/LRMER_MidCase_15_2025start,data/cambium/LRMER_LowRECost_15_2025start,data/cambium/LRMER_95DecarbBy2035_15_2025start,data/cambium/LRMER_LowRECost_25_2025start | kg/MWh,kg/MWh,kg/MWh,kg/MWh | /lib/resources/data/cambium/LRMER_MidCase_15_2025start/RFCMc.csv,/lib/resources/data/cambium/LRMER_LowRECost_15_2025start/RFCMc.csv,/lib/resources/data/cambium/LRMER_95DecarbBy2035_15_2025start/RFCMc.csv,/lib/resources/data/cambium/LRMER_LowRECost_25_2025start/RFCMc.csv | lb/MBtu,lb/MBtu,lb/MBtu,lb/MBtu | 195.9,195.9,195.9,195.9 | 147.3,147.3,147.3,147.3 | 177.8,177.8,177.8,177.8 | LRMER_MidCase_15_2025start,LRMER_LowRECost_15_2025start,LRMER_95DecarbBy2035_15_2025start,LRMER_LowRECost_25_2025start | CO2e,CO2e,CO2e,CO2e | 200.0,200.0,200.0,200.0 | 400%+ | RFCMc | Vented Attic | None | None | None | None | None | Single-Family Detached | Single-Family Detached | Single-Family Detached | 3000-3999 | 2500-3999 | Heated Basement | 2 Car | 1 | 1 | <8 | None | Brick | No | Propane | 67F | No | 0F | None | No Exterior Use | Uninsulated | 100% Usage | Room AC, EER 10.7 | 40% Conditioned | Room AC | No | None | No | Fuel Wall/Floor Furnace, 60% AFUE | Non-Ducted Heating | Propane Fuel Wall/Floor Furnace | None | None | None | No | None | None | None | None | 200000+ | 140000+ | 150000+ | 10 ACH50 | R-38 | Uninsulated | Uninsulated | Uninsulated | Unfinished, Uninsulated | None | Brick, 12-in, 3-wythe, R-7 | Summer = 0.7, Winter = 0.85 | MISO | 100% LED | 100% Usage | 100% Usage | CR04 | None | None | EF 12, National Average | None | None | None | None | None | None | None | None | Cooling Season, 7 days/wk | Left/Right at 15ft | 5 | Southwest | None | 100% | 85% | G26001704 | Not/partially in metro area | None | None | No | Hour13 | 103 | EF 15.9, 100% Usage | Composition Shingles | Stochastic | 1 | 1 | 2018 | 31 | 12 | 15 | None | MI | Owner | 1 | Medium | Occupied | 1970s | 1960-79 | Propane Standard | Propane | Yes | Flint Bishop Intl | 42.97 | -83.75 | F18 B18 L18 R18 | Double, Low-E, Non-metal, Air, M-Gain | 67.9925 | 0.070238 |  | 1474.1475 | 1.5228 |  | 55.0974 | 0.056917 |  | 0 | 0 |  | 626.2929 | 0.64697 |  | 0 | 0 |  | 319.7405 | 0.3303 |  | 0 | 0 |  | 0 | 0 | 0 | 0 | 0 | 44.2537 | 0.045715 |  | 16.7051 | 811.5138 | 0.83831 |  | 21.9803 | 0.022706 |  | 3078.7116 | 3.1804 |  | 0 | 0 | 0 | 603.1403 | 0.62306 |  | 480.0504 | 0.4959 |  | 0 | 0 | 0 | 0 | 0 | 0 | 0 | 0 | 0 | 0 |  | 0 | 0 | 0 |  | 0 | 0 | 0 | 0 |  | 0 | 0 | 44261.3514 | 8241.7446 | 0 | 60102.722 | 60102.722 | 62.0873 |  | 7599.6259 | 7599.6259 | 0 | 0 | 52503.096 | 1371.388 | 0 | 0 | 14448.0378 | 3076.111 | 0 | 0 | 14448.0378 | 2902.03 | 0 | 0 | 14448.0378 | 3217.6958 | 0 | 0 | 14448.0378 | 15819.4258 | 17524.1489 | 17350.0678 | 17665.7336
322236 | 0 | 242.131 | TRUE | 617 | CBSA Detroit-Warren-Dearborn, MI | 5A | 5A | Hour4 | 1 | Cold | None | Standard Efficiency | East North Central | East North Central | Midwest | MI, Detroit | None | None | None | Electric, 100% Usage | 68F | No | 0F | None | Double-Loaded Interior | G2601630 | G2601630, G26003211 | None | None | 20 ft^2 | Fiberglass | 30% Leakage, Uninsulated | 2 ft | None | data/cambium/LRMER_MidCase_15_2025start,data/cambium/LRMER_LowRECost_15_2025start,data/cambium/LRMER_95DecarbBy2035_15_2025start,data/cambium/LRMER_LowRECost_25_2025start | kg/MWh,kg/MWh,kg/MWh,kg/MWh | /lib/resources/data/cambium/LRMER_MidCase_15_2025start/RFCMc.csv,/lib/resources/data/cambium/LRMER_LowRECost_15_2025start/RFCMc.csv,/lib/resources/data/cambium/LRMER_95DecarbBy2035_15_2025start/RFCMc.csv,/lib/resources/data/cambium/LRMER_LowRECost_25_2025start/RFCMc.csv | lb/MBtu,lb/MBtu,lb/MBtu,lb/MBtu | 195.9,195.9,195.9,195.9 | 147.3,147.3,147.3,147.3 | 177.8,177.8,177.8,177.8 | LRMER_MidCase_15_2025start,LRMER_LowRECost_15_2025start,LRMER_95DecarbBy2035_15_2025start,LRMER_LowRECost_25_2025start | CO2e,CO2e,CO2e,CO2e | 200.0,200.0,200.0,200.0 | 0-100% | RFCMc | None | Middle | None | Top | 116 | None | 50 or more Unit | Multifamily with 5+ units, 8+ stories | Multi-Family with 5+ Units | 500-749 | 0-1499 | Unheated Basement | None | 12 | 4+ | 8+ | Aluminum, Light | Steel Frame | No | Natural Gas | 68F | No | 0F | None | No Exterior Use | Uninsulated | 100% Usage | AC, SEER 13 | 100% Conditioned | Central AC | Yes | None | No | Fuel Furnace, 76% AFUE | Ducted Heating | Natural Gas Fuel Furnace | None | None | None | No | None | None | None | None | <10000 | <20000 | <20000 | 40 ACH50 | None | Uninsulated | Uninsulated | Uninsulated | Finished, R-30 | None | Wood Stud, Uninsulated | Summer = 0.7, Winter = 0.85 | MISO | 100% Incandescent | 100% Usage | 100% Usage | CR04 | None | None | None | None | None | None | None | None | None | None | None | Cooling Season, 7 days/wk | 7 | 1 | Northwest | None | 100% | 89% | G26003211 | In metro area, principal city | None | None | None | Hour9 | 103 | EF 15.9, 100% Usage | Asphalt Shingles, Medium | Stochastic | 1 | 1 | 2018 | 31 | 12 | 15 | None | MI | Renter | 1 | Medium | Occupied | 1960s | 1960-79 | Natural Gas Standard | Natural Gas | No | Detroit Metropolita | 42.22 | -83.35 | F30 B30 L30 R30 | Double, Clear, Non-metal, Air | 67.9925 | 0.37578 |  | 0 | 0 |  | 0 | 0 |  | 367.2181 | 2.0295 |  | 1512.8329 | 8.361 |  | 0 | 0 |  | 0 | 0 |  | 131.882 | 0.72888 |  | 0 | 0 | 0 | 0 | 0 | 130.7097 | 0.7224 |  | 0 | 1017.8358 | 5.6253 |  | 16.412 | 0.090705 |  | 1151.4762 | 6.3639 |  | 0 | 0 | 0 | 346.9961 | 1.9178 |  | 480.0504 | 2.6531 |  | 0 | 0 | 0 | 0 | 0 | 0 | 0 | 0 | 7670.8422 | 42.3948 |  | 0 | 2897.0075 | 16.011 |  | 0 | 0 | 0 | 0 |  | 0 | 0 | 0 | 0 | 0 | 15791.2554 | 15791.2554 | 87.2742 |  | 5223.6988 | 5223.6988 | 0 | 10567.8497 | 0 | 934.7786 | 0 | 2409.2427 | 0 | 2094.71 | 0 | 2409.2427 | 0 | 1996.0477 | 0 | 2409.2427 | 0 | 2175.8899 | 0 | 2409.2427 | 0 | 3344.0213 | 4503.9527 | 4405.2905 | 4585.1326
322279 | 0 | 242.131 | TRUE | 1690 | Non-CBSA East North Central | 5A | 5A | Hour23 | 3 | Cold | None | Standard Efficiency | East North Central | East North Central | Midwest | MI, Grand Rapids | Electric, 120% Usage | EnergyStar, 120% Usage | Yes | Gas, 120% Usage | 70F | No | 0F | None | Not Applicable | G2600810 | G2600810, G26001002 | None | None | 20 ft^2 | Fiberglass | 0% Leakage, Uninsulated | 2 ft | None | data/cambium/LRMER_MidCase_15_2025start,data/cambium/LRMER_LowRECost_15_2025start,data/cambium/LRMER_95DecarbBy2035_15_2025start,data/cambium/LRMER_LowRECost_25_2025start | kg/MWh,kg/MWh,kg/MWh,kg/MWh | /lib/resources/data/cambium/LRMER_MidCase_15_2025start/RFCMc.csv,/lib/resources/data/cambium/LRMER_LowRECost_15_2025start/RFCMc.csv,/lib/resources/data/cambium/LRMER_95DecarbBy2035_15_2025start/RFCMc.csv,/lib/resources/data/cambium/LRMER_LowRECost_25_2025start/RFCMc.csv | lb/MBtu,lb/MBtu,lb/MBtu,lb/MBtu | 195.9,195.9,195.9,195.9 | 147.3,147.3,147.3,147.3 | 177.8,177.8,177.8,177.8 | LRMER_MidCase_15_2025start,LRMER_LowRECost_15_2025start,LRMER_95DecarbBy2035_15_2025start,LRMER_LowRECost_25_2025start | CO2e,CO2e,CO2e,CO2e | 200.0,200.0,200.0,200.0 | 200-300% | RFCMc | Vented Attic | None | None | None | None | None | Single-Family Detached | Single-Family Detached | Single-Family Detached | 1500-1999 | 1500-2499 | Heated Basement | None | 1 | 1 | <8 | Vinyl, Light | Brick | No | Natural Gas | 70F | No | 0F | None | No Exterior Use | Uninsulated | 200% Usage | AC, SEER 13 | 60% Conditioned | Central AC | Yes | None | No | Fuel Furnace, 80% AFUE | Ducted Heating | Natural Gas Fuel Furnace | None | None | None | No | None | None | None | None | 80000-99999 | 80000-99999 | 60000-99999 | 20 ACH50 | R-49 | Uninsulated | Uninsulated | Uninsulated | Unfinished, Uninsulated | None | Brick, 12-in, 3-wythe, Uninsulated | Summer = 0.7, Winter = 0.85 | MISO | 100% LED | 100% Usage | 100% Usage | CR04 | None | None | EF 12, National Average | None | None | None | None | None | None | None | None | Cooling Season, 7 days/wk | Left/Right at 15ft | 6 | South | None | 200% | 85% | G26001002 | In metro area, not/partially in principal city | None | None | No | Hour9 | 103 | EF 17.6, 100% Usage | Composition Shingles | Stochastic | 1 | 1 | 2018 | 31 | 12 | 15 | None | MI | Renter | 1 | High | Occupied | <1940 | <1940 | Natural Gas Premium | Natural Gas | Yes | Grand Rapids Kent C | 42.88 | -85.52 | F12 B12 L12 R12 | Single, Clear, Non-metal | 67.9925 | 0.13719 |  | 1077.0362 | 2.1732 |  | 63.0103 | 0.12714 |  | 37.5131 | 0.075692 |  | 1532.7617 | 3.0927 |  | 0 | 0 |  | 319.7405 | 0.64516 |  | 841.114 | 1.6972 |  | 0 | 0 | 0 | 0 | 0 | 30.7725 | 0.062091 |  | 0 | 473.6028 | 0.95561 |  | 21.9803 | 0.044351 |  | 5840.6134 | 11.7849 |  | 0 | 0 | 0 | 55.0974 | 0.11117 |  | 434.0383 | 0.87578 |  | 0 | 0 | 0 | 0 | 0 | 0 | 0 | 0 | 33088.8961 | 66.7652 |  | 0 | 15006.7041 | 30.2798 |  | 0 | 0 | 1618.0454 | 3.2648 |  | 0 | 0 | 0 | 0 | 0 | 60509.5046 | 60509.5046 | 122.0931 |  | 10795.5659 | 10795.5659 | 0 | 49713.9387 | 0 | 1951.4065 | 0 | 11333.732 | 0 | 4387.5564 | 0 | 11333.732 | 0 | 4130.5065 | 0 | 11333.732 | 0 | 4563.5203 | 0 | 11333.732 | 0 | 13285.1386 | 15721.2884 | 15464.2385 | 15897.2523
322305 | 0 | 242.131 | TRUE | 333 | Non-CBSA East North Central | 5A | 5A | Hour13 | 1 | Cold | None | Standard Efficiency | East North Central | East North Central | Midwest | Not in a census Place | Electric, 120% Usage | EnergyStar, 120% Usage | Yes | Electric, 120% Usage | 80F | No | 0F | None | Double-Loaded Interior | G2600270 | G2600270, G26002300 | None | 290 Rated kWh, 120% Usage | 20 ft^2 | Fiberglass | 20% Leakage, Uninsulated | 2 ft | None | data/cambium/LRMER_MidCase_15_2025start,data/cambium/LRMER_LowRECost_15_2025start,data/cambium/LRMER_95DecarbBy2035_15_2025start,data/cambium/LRMER_LowRECost_25_2025start | kg/MWh,kg/MWh,kg/MWh,kg/MWh | /lib/resources/data/cambium/LRMER_MidCase_15_2025start/RFCMc.csv,/lib/resources/data/cambium/LRMER_LowRECost_15_2025start/RFCMc.csv,/lib/resources/data/cambium/LRMER_95DecarbBy2035_15_2025start/RFCMc.csv,/lib/resources/data/cambium/LRMER_LowRECost_25_2025start/RFCMc.csv | lb/MBtu,lb/MBtu,lb/MBtu,lb/MBtu | 195.9,195.9,195.9,195.9 | 147.3,147.3,147.3,147.3 | 177.8,177.8,177.8,177.8 | LRMER_MidCase_15_2025start,LRMER_LowRECost_15_2025start,LRMER_95DecarbBy2035_15_2025start,LRMER_LowRECost_25_2025start | CO2e,CO2e,CO2e,CO2e | 200.0,200.0,200.0,200.0 | 150-200% | RFCMc | None | Right | None | Top | 6 | None | 5 to 9 Unit | Multifamily with 5+ units, 1-3 stories | Multi-Family with 5+ Units | 0-499 | 0-1499 | Unheated Basement | None | 3 | 3 | <8 | None | Brick | No | Natural Gas | 78F | No | 0F | None | No Exterior Use | Uninsulated | 200% Usage | AC, SEER 10 | 100% Conditioned | Central AC | Yes | None | No | Fuel Furnace, 92.5% AFUE | Ducted Heating | Natural Gas Fuel Furnace | None | None | None | No | None | None | None | None | 30000-34999 | 20000-39999 | 20000-39999 | 30 ACH50 | None | Uninsulated | Uninsulated | Uninsulated | Finished, R-19 | None | Brick, 12-in, 3-wythe, R-7 | Summer = 0.7, Winter = 0.85 | PJM | 100% Incandescent | 100% Usage | 100% Usage | CR04 | None | None | None | None | None | None | None | None | None | None | None | Cooling Season, 7 days/wk | 4 | 2 | East | None | 200% | 89% | G26002300 | In metro area, not/partially in principal city | None | None | None | Hour15 | 104 | EF 17.6, 100% Usage | Asphalt Shingles, Medium | Stochastic | 1 | 1 | 2018 | 31 | 12 | 15 | None | MI | Renter | 1 | High | Occupied | 1970s | 1960-79 | Natural Gas Standard | Natural Gas | No | South Bend Stjosep | 41.71 | -86.33 | F18 B18 L18 R18 | Single, Clear, Metal | 67.9925 | 0.69626 |  | 444.0027 | 4.5467 |  | 25.7903 | 0.2641 |  | 126.0206 | 1.2905 |  | 955.4117 | 9.7836 |  | 99.3511 | 1.0174 |  | 0 | 0 |  | 142.7256 | 1.4615 |  | 0 | 0 | 0 | 0 | 0 | 116.6423 | 1.1944 |  | 0 | 774.0007 | 7.926 |  | 16.412 | 0.16806 |  | 2438.6444 | 24.9723 |  | 0 | 0 | 0 | 467.4484 | 4.7868 |  | 434.0383 | 4.4447 |  | 0 | 0 | 0 | 0 | 0 | 0 | 0 | 0 | 10735.7794 | 109.937 |  | 0 | 6149.5103 | 62.9725 |  | 0 | 0 | 0 | 0 |  | 0 | 0 | 0 | 0 | 0 | 22994.0631 | 22994.0631 | 235.4647 |  | 6108.7734 | 6108.7734 | 0 | 16885.2897 | 0 | 1093.0397 | 0 | 3849.4906 | 0 | 2459.4309 | 0 | 3849.4906 | 0 | 2327.9445 | 0 | 3849.4906 | 0 | 2561.3291 | 0 | 3849.4906 | 0 | 4942.5303 | 6308.9215 | 6177.435 | 6410.8196
322319 | 0 | 242.131 | TRUE | 2176 | Non-CBSA East North Central | 5A | 5A | Hour19 | 4 | Cold | None | Standard Efficiency | East North Central | East North Central | Midwest | MI, Midland | Electric, 80% Usage | EnergyStar, 80% Usage | Yes | Gas, 80% Usage | 75F | Yes | 2F | Night Setback +5h | Not Applicable | G2601110 | G2601110, G26001400 | None | 290 Rated kWh, 80% Usage | 20 ft^2 | Fiberglass | None | 2 ft | None | data/cambium/LRMER_MidCase_15_2025start,data/cambium/LRMER_LowRECost_15_2025start,data/cambium/LRMER_95DecarbBy2035_15_2025start,data/cambium/LRMER_LowRECost_25_2025start | kg/MWh,kg/MWh,kg/MWh,kg/MWh | /lib/resources/data/cambium/LRMER_MidCase_15_2025start/RFCMc.csv,/lib/resources/data/cambium/LRMER_LowRECost_15_2025start/RFCMc.csv,/lib/resources/data/cambium/LRMER_95DecarbBy2035_15_2025start/RFCMc.csv,/lib/resources/data/cambium/LRMER_LowRECost_25_2025start/RFCMc.csv | lb/MBtu,lb/MBtu,lb/MBtu,lb/MBtu | 195.9,195.9,195.9,195.9 | 147.3,147.3,147.3,147.3 | 177.8,177.8,177.8,177.8 | LRMER_MidCase_15_2025start,LRMER_LowRECost_15_2025start,LRMER_95DecarbBy2035_15_2025start,LRMER_LowRECost_25_2025start | CO2e,CO2e,CO2e,CO2e | 200.0,200.0,200.0,200.0 | 200-300% | RFCMc | Vented Attic | None | None | None | None | None | Single-Family Detached | Single-Family Detached | Single-Family Detached | 2000-2499 | 1500-2499 | Unheated Basement | 1 Car | 1 | 1 | <8 | Vinyl, Light | Brick | No | Natural Gas | 67F | No | 0F | None | No Exterior Use | Uninsulated | 50% Usage | Room AC, EER 10.7 | 20% Conditioned | Room AC | No | None | No | Fuel Wall/Floor Furnace, 60% AFUE | Non-Ducted Heating | Natural Gas Fuel Wall/Floor Furnace | None | None | None | No | None | None | None | None | 50000-59999 | 40000-59999 | 40000-59999 | 15 ACH50 | R-38 | Uninsulated | Uninsulated | Uninsulated | Unfinished, Uninsulated | None | Brick, 12-in, 3-wythe, R-7 | Summer = 0.7, Winter = 0.85 | MISO | 100% CFL | 100% Usage | 100% Usage | CR04 | None | EF 17.6 | None | None | None | None | None | None | None | None | None | Cooling Season, 7 days/wk | Left/Right at 15ft | 4 | North | None | 50% | 85% | G26001400 | In metro area, not/partially in principal city | None | None | No | Hour14 | 103 | EF 17.6, 100% Usage | Asphalt Shingles, Medium | Stochastic | 1 | 1 | 2018 | 31 | 12 | 15 | None | MI | Owner | 1 | Low | Occupied | 1970s | 1960-79 | Electric Standard | Electricity | Yes | Mbs Intl | 43.53 | -84.08 | F18 B18 L18 R18 | Double, Clear, Metal, Air | 67.9925 | 0.10655 |  | 519.0289 | 0.81337 |  | 30.1863 | 0.047305 |  | 0 | 0 |  | 384.8023 | 0.60302 |  | 128.3651 | 0.20116 |  | 0 | 0 |  | 0 | 0 |  | 0 | 0 | 0 | 0 | 2540.6331 | 52.1667 | 0.08175 |  | 24.911 | 753.7788 | 1.1812 |  | 21.9803 | 0.034445 |  | 1269.5839 | 1.9896 |  | 0 | 0 | 0 | 29.6002 | 0.046386 |  | 868.0765 | 1.3604 |  | 0 | 0 | 0 | 0 | 0 | 0 | 0 | 0 | 41832.6715 | 65.5558 |  | 0 | 0 | 0 |  | 0 | 0 | 864.8527 | 1.3553 |  | 0 | 0 | 0 | 0 | 0 | 49388.6298 | 49388.6298 | 77.3967 |  | 6691.3987 | 6691.3987 | 0 | 42697.2311 | 0 | 1193.9994 | 0 | 9734.1199 | 0 | 2691.4683 | 0 | 9734.1199 | 0 | 2535.9388 | 0 | 9734.1199 | 0 | 2816.8136 | 0 | 9734.1199 | 0 | 10928.1193 | 12425.5883 | 12270.0587 | 12550.9335
322451 | 0 | 242.131 | TRUE | 2663 | Non-CBSA East North Central | 5A | 5A | Hour23 | 3 | Cold | None | None | East North Central | East North Central | Midwest | Not in a census Place | Electric, 80% Usage | Standard, 80% Usage | Yes | Electric, 80% Usage | 70F | No | 0F | None | Not Applicable | G2600490 | G2600490, G26001701 | None | None | 20 ft^2 | Fiberglass | 0% Leakage, Uninsulated | 2 ft | None | data/cambium/LRMER_MidCase_15_2025start,data/cambium/LRMER_LowRECost_15_2025start,data/cambium/LRMER_95DecarbBy2035_15_2025start,data/cambium/LRMER_LowRECost_25_2025start | kg/MWh,kg/MWh,kg/MWh,kg/MWh | /lib/resources/data/cambium/LRMER_MidCase_15_2025start/RFCMc.csv,/lib/resources/data/cambium/LRMER_LowRECost_15_2025start/RFCMc.csv,/lib/resources/data/cambium/LRMER_95DecarbBy2035_15_2025start/RFCMc.csv,/lib/resources/data/cambium/LRMER_LowRECost_25_2025start/RFCMc.csv | lb/MBtu,lb/MBtu,lb/MBtu,lb/MBtu | 195.9,195.9,195.9,195.9 | 147.3,147.3,147.3,147.3 | 177.8,177.8,177.8,177.8 | LRMER_MidCase_15_2025start,LRMER_LowRECost_15_2025start,LRMER_95DecarbBy2035_15_2025start,LRMER_LowRECost_25_2025start | CO2e,CO2e,CO2e,CO2e | 200.0,200.0,200.0,200.0 | 200-300% | RFCMc | Vented Attic | None | None | None | None | None | Single-Family Detached | Single-Family Detached | Single-Family Detached | 2500-2999 | 2500-3999 | Heated Basement | 2 Car | 2 | 2 | <8 | Vinyl, Light | Brick | No | Natural Gas | 70F | No | 0F | None | No Exterior Use | Uninsulated | 50% Usage | AC, SEER 10 | 100% Conditioned | Central AC | Yes | None | No | Fuel Boiler, 80% AFUE | Non-Ducted Heating | Natural Gas Fuel Boiler | None | None | None | No | None | None | None | None | 25000-29999 | 20000-39999 | 20000-39999 | 8 ACH50 | R-49 | Uninsulated | Wall R-10, Exterior | R-10, Exterior | Unfinished, Uninsulated | None | Brick, 12-in, 3-wythe, R-11 | Summer = 0.7, Winter = 0.85 | MISO | 100% CFL | 100% Usage | 100% Usage | CR04 | None | None | None | None | None | None | None | None | None | None | None | Cooling Season, 7 days/wk | Left/Right at 15ft | 1 | East | None | 50% | 85% | G26001701 | In metro area, not/partially in principal city | None | None | No | Hour21 | 103 | EF 15.9, 100% Usage | Composition Shingles | Stochastic | 1 | 1 | 2018 | 31 | 12 | 15 | None | MI | Owner | 1 | Low | Occupied | 1990s | 1980-99 | Natural Gas Standard | Natural Gas | Yes | Flint Bishop Intl | 42.97 | -83.75 | F12 B12 L12 R12 | Double, Low-E, Non-metal, Air, M-Gain | 0 | 0 |  | 420.557 | 0.53853 |  | 15.8258 | 0.020265 |  | 546.8706 | 0.70027 |  | 2220.8926 | 2.8439 |  | 0 | 0 |  | 0 | 0 |  | 150.9316 | 0.19327 |  | 0 | 0 | 0 | 0 | 0 | 58.3211 | 0.074681 |  | 24.911 | 887.4192 | 1.1363 |  | 21.9803 | 0.028146 |  | 953.0671 | 1.2204 |  | 0 | 0 | 0 | 271.6769 | 0.34789 |  | 480.0504 | 0.61471 |  | 0 | 0 | 0 | 0 | 0 | 0 | 0 | 0 | 32824.546 | 42.0322 |  | 0 | 2251.665 | 2.8833 |  | 0 | 0 | 0 | 0 |  | 0 | 0 | 0 | 0 | 0 | 41128.4217 | 41128.4217 | 52.6654 |  | 6052.2107 | 6052.2107 | 0 | 35076.211 | 0 | 1100.3743 | 0 | 7996.6484 | 0 | 2432.7628 | 0 | 7996.6484 | 0 | 2340.9358 | 0 | 7996.6484 | 0 | 2519.3396 | 0 | 7996.6484 | 0 | 9097.0227 | 10429.4113 | 10337.5842 | 10515.988
322465 | 0 | 242.131 | TRUE | 1138 | CBSA Detroit-Warren-Dearborn, MI | 5A | 5A | Hour10 | 2 | Cold | None | Standard Efficiency | East North Central | East North Central | Midwest | In another census Place | None | None | None | Gas, 100% Usage | 72F | No | 0F | None | Double-Loaded Interior | G2601250 | G2601250, G26002906 | None | 318 Rated kWh, 100% Usage | 20 ft^2 | Fiberglass | 20% Leakage, Uninsulated | 2 ft | None | data/cambium/LRMER_MidCase_15_2025start,data/cambium/LRMER_LowRECost_15_2025start,data/cambium/LRMER_95DecarbBy2035_15_2025start,data/cambium/LRMER_LowRECost_25_2025start | kg/MWh,kg/MWh,kg/MWh,kg/MWh | /lib/resources/data/cambium/LRMER_MidCase_15_2025start/RFCMc.csv,/lib/resources/data/cambium/LRMER_LowRECost_15_2025start/RFCMc.csv,/lib/resources/data/cambium/LRMER_95DecarbBy2035_15_2025start/RFCMc.csv,/lib/resources/data/cambium/LRMER_LowRECost_25_2025start/RFCMc.csv | lb/MBtu,lb/MBtu,lb/MBtu,lb/MBtu | 195.9,195.9,195.9,195.9 | 147.3,147.3,147.3,147.3 | 177.8,177.8,177.8,177.8 | LRMER_MidCase_15_2025start,LRMER_LowRECost_15_2025start,LRMER_95DecarbBy2035_15_2025start,LRMER_LowRECost_25_2025start | CO2e,CO2e,CO2e,CO2e | 200.0,200.0,200.0,200.0 | 400%+ | RFCMc | None | Middle | None | Top | 183 | None | 50 or more Unit | Multifamily with 5+ units, 8+ stories | Multi-Family with 5+ Units | 1000-1499 | 0-1499 | Vented Crawlspace | None | 21 | 4+ | 8+ | Wood, Medium/Dark | Steel Frame | No | Natural Gas | 72F | Yes | 6F | Night | No Exterior Use | Uninsulated | 100% Usage | AC, SEER 13 | 100% Conditioned | Central AC | Yes | None | No | Fuel Furnace, 80% AFUE | Ducted Heating | Natural Gas Fuel Furnace | None | None | None | No | None | None | None | None | 60000-69999 | 60000-79999 | 60000-99999 | 25 ACH50 | None | Uninsulated | Uninsulated | Uninsulated | Finished, R-30 | None | Wood Stud, R-7 | Summer = 0.7, Winter = 0.85 | MISO | 100% Incandescent | 100% Usage | 100% Usage | CR04 | None | None | None | None | None | None | None | None | None | None | None | Cooling Season, 7 days/wk | 27 | 1 | West | None | 100% | 89% | G26002906 | In metro area, not/partially in principal city | None | None | None | Hour19 | 103 | EF 17.6, 100% Usage | Asphalt Shingles, Medium | Stochastic | 1 | 1 | 2018 | 31 | 12 | 15 | None | MI | Owner | 1 | Medium | Occupied | 1970s | 1960-79 | Natural Gas Premium | Natural Gas | No | Oakland Co Intl | 42.67 | -83.42 | F30 B30 L30 R30 | Single, Clear, Metal | 67.9925 | 0.20374 |  | 0 | 0 |  | 0 | 0 |  | 362.822 | 1.0872 |  | 1355.4537 | 4.0616 |  | 64.7687 | 0.19408 |  | 0 | 0 |  | 98.765 | 0.29595 |  | 0 | 0 | 0 | 0 | 0 | 156.793 | 0.46983 |  | 0 | 1465.0623 | 4.39 |  | 16.412 | 0.049178 |  | 1327.6119 | 3.9782 |  | 0 | 0 | 0 | 23.7388 | 0.071133 |  | 434.0383 | 1.3006 |  | 0 | 0 | 0 | 0 | 0 | 0 | 0 | 0 | 10879.0912 | 32.599 |  | 0 | 2330.2081 | 6.9824 |  | 0 | 0 | 694.8715 | 2.0822 |  | 0 | 0 | 0 | 0 | 0 | 19277.3358 | 19277.3358 | 57.7642 |  | 5373.4581 | 5373.4581 | 0 | 13903.8777 | 0 | 974.1821 | 0 | 3169.8105 | 0 | 2170.8359 | 0 | 3169.8105 | 0 | 2061.898 | 0 | 3169.8105 | 0 | 2270.1096 | 0 | 3169.8105 | 0 | 4143.9927 | 5340.6465 | 5231.7085 | 5439.9201
322468 | 0 | 242.131 | TRUE | 633 | Non-CBSA East North Central | 5A | 5A | Hour0 | 3 | Cold | None | Standard Efficiency | East North Central | East North Central | Midwest | Not in a census Place | Electric, 100% Usage | EnergyStar, 100% Usage | Yes | Gas, 100% Usage | 78F | Yes | 5F | Night Setup -5h | Not Applicable | G2601110 | G2601110, G26001400 | None | 290 Rated kWh, 100% Usage | 20 ft^2 | Fiberglass | 30% Leakage, R-4 | 2 ft | None | data/cambium/LRMER_MidCase_15_2025start,data/cambium/LRMER_LowRECost_15_2025start,data/cambium/LRMER_95DecarbBy2035_15_2025start,data/cambium/LRMER_LowRECost_25_2025start | kg/MWh,kg/MWh,kg/MWh,kg/MWh | /lib/resources/data/cambium/LRMER_MidCase_15_2025start/RFCMc.csv,/lib/resources/data/cambium/LRMER_LowRECost_15_2025start/RFCMc.csv,/lib/resources/data/cambium/LRMER_95DecarbBy2035_15_2025start/RFCMc.csv,/lib/resources/data/cambium/LRMER_LowRECost_25_2025start/RFCMc.csv | lb/MBtu,lb/MBtu,lb/MBtu,lb/MBtu | 195.9,195.9,195.9,195.9 | 147.3,147.3,147.3,147.3 | 177.8,177.8,177.8,177.8 | LRMER_MidCase_15_2025start,LRMER_LowRECost_15_2025start,LRMER_95DecarbBy2035_15_2025start,LRMER_LowRECost_25_2025start | CO2e,CO2e,CO2e,CO2e | 200.0,200.0,200.0,200.0 | 100-150% | RFCMc | Vented Attic | None | None | None | None | None | Mobile Home | Mobile Home | Mobile Home | 500-749 | 0-1499 | Ambient | None | 1 | 1 | <8 | Brick, Medium/Dark | Wood Frame | No | Natural Gas | 75F | No | 0F | None | No Exterior Use | Uninsulated | 100% Usage | AC, SEER 10 | 100% Conditioned | Central AC | Yes | None | No | Fuel Furnace, 80% AFUE | Ducted Heating | Natural Gas Fuel Furnace | None | None | None | No | None | None | None | None | 25000-29999 | 20000-39999 | 20000-39999 | 6 ACH50 | R-30 | Uninsulated | None | None | Unfinished, Uninsulated | None | Wood Stud, R-15 | Summer = 0.7, Winter = 0.85 | MISO | 100% Incandescent | 100% Usage | 100% Usage | CR04 | None | None | None | None | Gas Grill | None | None | None | None | None | None | Cooling Season, 7 days/wk | Left/Right at 15ft | 3 | East | None | 100% | 94% | G26001400 | In metro area, not/partially in principal city | None | None | No | Hour0 | 103 | EF 10.5, 100% Usage | Composition Shingles | Stochastic | 1 | 1 | 2018 | 31 | 12 | 15 | None | MI | Renter | 1 | Medium | Occupied | 1990s | 1980-99 | Natural Gas Standard | Natural Gas | Yes | Mbs Intl | 43.53 | -84.08 | F6 B6 L6 R6 | Single, Clear, Non-metal | 67.9925 | 0.36628 |  | 524.5972 | 2.826 |  | 30.7725 | 0.16577 |  | 170.5674 | 0.91885 |  | 985.3049 | 5.3079 |  | 125.7275 | 0.6773 |  | 0 | 0 |  | 279.0037 | 1.503 |  | 0 | 0 | 0 | 0 | 0 | 131.5889 | 0.70888 |  | 0 | 1031.6102 | 5.5573 |  | 21.9803 | 0.11841 |  | 2093.9928 | 11.2804 |  | 0 | 0 | 0 | 32.2378 | 0.17367 |  | 727.1093 | 3.917 |  | 0 | 0 | 0 | 0 | 0 | 0 | 775.7591 | 0 | 18865.2778 | 101.6281 |  | 0 | 5518.8213 | 29.7301 |  | 0 | 0 | 947.2057 | 5.1026 |  | 0 | 0 | 0 | 0 | 0 | 32329.2559 | 32329.2559 | 174.1592 |  | 6222.1919 | 6222.1919 | 0 | 26107.064 | 0 | 1135.2777 | 0 | 5951.8613 | 0 | 2534.4673 | 0 | 5951.8613 | 0 | 2387.3555 | 0 | 5951.8613 | 0 | 2652.1464 | 0 | 5951.8613 | 0 | 7087.139 | 8486.3286 | 8339.2168 | 8604.0077
322476 | 0 | 242.131 | TRUE | 1690 | CBSA Detroit-Warren-Dearborn, MI | 5A | 5A | Hour23 | 3 | Cold | None | Standard Efficiency | East North Central | East North Central | Midwest | MI, Novi | Gas, 100% Usage | EnergyStar, 100% Usage | Yes | Electric, 100% Usage | 76F | Yes | 5F | Day Setup +1h | Not Applicable | G2601250 | G2601250, G26002905 | None | None | 20 ft^2 | Fiberglass | 20% Leakage, Uninsulated | 2 ft | None | data/cambium/LRMER_MidCase_15_2025start,data/cambium/LRMER_LowRECost_15_2025start,data/cambium/LRMER_95DecarbBy2035_15_2025start,data/cambium/LRMER_LowRECost_25_2025start | kg/MWh,kg/MWh,kg/MWh,kg/MWh | /lib/resources/data/cambium/LRMER_MidCase_15_2025start/RFCMc.csv,/lib/resources/data/cambium/LRMER_LowRECost_15_2025start/RFCMc.csv,/lib/resources/data/cambium/LRMER_95DecarbBy2035_15_2025start/RFCMc.csv,/lib/resources/data/cambium/LRMER_LowRECost_25_2025start/RFCMc.csv | lb/MBtu,lb/MBtu,lb/MBtu,lb/MBtu | 195.9,195.9,195.9,195.9 | 147.3,147.3,147.3,147.3 | 177.8,177.8,177.8,177.8 | LRMER_MidCase_15_2025start,LRMER_LowRECost_15_2025start,LRMER_95DecarbBy2035_15_2025start,LRMER_LowRECost_25_2025start | CO2e,CO2e,CO2e,CO2e | 200.0,200.0,200.0,200.0 | 400%+ | RFCMc | Vented Attic | None | None | None | None | None | Single-Family Detached | Single-Family Detached | Single-Family Detached | 1500-1999 | 1500-2499 | Vented Crawlspace | None | 2 | 2 | <8 | None | Brick | No | Natural Gas | 75F | No | 0F | None | No Exterior Use | Uninsulated | 100% Usage | Room AC, EER 10.7 | 20% Conditioned | Room AC | Yes | None | No | Fuel Furnace, 80% AFUE | Ducted Heating | Natural Gas Fuel Furnace | None | None | None | No | None | None | None | None | 100000-119999 | 100000-119999 | 100000-149999 | 8 ACH50 | R-38 | Uninsulated | Uninsulated | Uninsulated | Unfinished, Uninsulated | None | Brick, 12-in, 3-wythe, Uninsulated | Summer = 0.7, Winter = 0.85 | MISO | 100% CFL | 100% Usage | 100% Usage | CR04 | None | None | EF 12, National Average | None | None | None | None | None | None | None | Typical Efficiency | Cooling Season, 7 days/wk | Left/Right at 15ft | 2 | East | None | 100% | 85% | G26002905 | In metro area, not/partially in principal city | None | None | No | Hour18 | 103 | EF 15.9, 100% Usage | Wood Shingles | Stochastic | 1 | 1 | 2018 | 31 | 12 | 15 | None | MI | Owner | 1 | Medium | Occupied | <1940 | <1940 | Electric Standard | Electricity | Yes | Oakland Co Intl | 42.67 | -83.42 | F12 B12 L12 R12 | Double, Clear, Metal, Air | 67.9925 | 0.13719 |  | 35.7547 | 0.072144 |  | 23.4457 | 0.047308 |  | 0 | 0 |  | 327.0673 | 0.65994 |  | 0 | 0 |  | 319.7405 | 0.64516 |  | 1404.6896 | 2.8343 |  | 0 | 0 | 0 | 0 | 2408.7511 | 46.0122 | 0.092841 |  | 0 | 620.1384 | 1.2513 |  | 21.9803 | 0.044351 |  | 1910.5303 | 3.855 |  | 0 | 0 | 0 | 405.6104 | 0.81842 |  | 480.0504 | 0.96862 |  | 351.6853 | 0 | 0 | 0 | 475.0682 | 0 | 0 | 0 | 54932.6552 | 110.8404 |  | 0 | 0 | 0 |  | 0 | 0 | 0 | 0 |  | 0 | 0 | 0 | 0 | 0 | 63831.4652 | 63831.4652 | 128.796 |  | 8423.7418 | 8423.7418 | 0 | 55407.7234 | 0 | 1501.6348 | 0 | 12631.8349 | 0 | 3394.7715 | 0 | 12631.8349 | 0 | 3183.9349 | 0 | 12631.8349 | 0 | 3550.9002 | 0 | 12631.8349 | 0 | 14133.4697 | 16026.6064 | 15815.7699 | 16182.7352
322489 | 0 | 242.131 | TRUE | 2663 | CBSA Detroit-Warren-Dearborn, MI | 5A | 5A | Hour0 | 2 | Cold | None | Standard Efficiency | East North Central | East North Central | Midwest | Not in a census Place | Electric, 100% Usage | Standard, 100% Usage | Yes | Electric, 100% Usage | 78F | No | 0F | None | Not Applicable | G2600990 | G2600990, G26003004 | None | None | 20 ft^2 | Fiberglass | None | 2 ft | None | data/cambium/LRMER_MidCase_15_2025start,data/cambium/LRMER_LowRECost_15_2025start,data/cambium/LRMER_95DecarbBy2035_15_2025start,data/cambium/LRMER_LowRECost_25_2025start | kg/MWh,kg/MWh,kg/MWh,kg/MWh | /lib/resources/data/cambium/LRMER_MidCase_15_2025start/RFCMc.csv,/lib/resources/data/cambium/LRMER_LowRECost_15_2025start/RFCMc.csv,/lib/resources/data/cambium/LRMER_95DecarbBy2035_15_2025start/RFCMc.csv,/lib/resources/data/cambium/LRMER_LowRECost_25_2025start/RFCMc.csv | lb/MBtu,lb/MBtu,lb/MBtu,lb/MBtu | 195.9,195.9,195.9,195.9 | 147.3,147.3,147.3,147.3 | 177.8,177.8,177.8,177.8 | LRMER_MidCase_15_2025start,LRMER_LowRECost_15_2025start,LRMER_95DecarbBy2035_15_2025start,LRMER_LowRECost_25_2025start | CO2e,CO2e,CO2e,CO2e | 200.0,200.0,200.0,200.0 | 200-300% | RFCMc | Vented Attic | None | None | None | None | None | Single-Family Detached | Single-Family Detached | Single-Family Detached | 2500-2999 | 2500-3999 | Heated Basement | 1 Car | 2 | 2 | <8 | None | Brick | No | Natural Gas | 72F | Yes | 3F | Night | No Exterior Use | Uninsulated | 100% Usage | None | None | None | No | None | No | Fuel Boiler, 80% AFUE | Non-Ducted Heating | Natural Gas Fuel Boiler | None | None | None | No | None | None | None | None | 70000-79999 | 60000-79999 | 60000-99999 | 20 ACH50 | R-13 | Uninsulated | Uninsulated | Uninsulated | Unfinished, Uninsulated | None | Brick, 12-in, 3-wythe, R-7 | Summer = 0.7, Winter = 0.85 | MISO | 100% LED | 100% Usage | 100% Usage | CR04 | None | None | None | None | None | None | None | None | None | None | None | Cooling Season, 7 days/wk | Left/Right at 15ft | 4 | East | None | 100% | 85% | G26003004 | In metro area, not/partially in principal city | None | None | No | Hour17 | 103 | EF 17.6, 100% Usage | Composition Shingles | Stochastic | 1 | 1 | 2018 | 31 | 12 | 15 | None | MI | Owner | 1 | Medium | Occupied | 1970s | 1960-79 | Natural Gas Standard | Natural Gas | Yes | Selfridge Angb | 42.6 | -82.83 | F15 B15 L15 R15 | Double, Low-E, Non-metal, Air, M-Gain | 67.9925 | 0.087065 |  | 1237.053 | 1.5841 |  | 46.3052 | 0.059294 |  | 0 | 0 |  | 0 | 0 |  | 0 | 0 |  | 0 | 0 |  | 163.5337 | 0.20941 |  | 0 | 0 | 0 | 0 | 0 | 38.9785 | 0.049912 |  | 16.7051 | 677.8734 | 0.86802 |  | 16.412 | 0.021016 |  | 2663.4299 | 3.4106 |  | 0 | 0 | 0 | 537.1993 | 0.68789 |  | 434.0383 | 0.55579 |  | 0 | 0 | 0 | 0 | 0 | 0 | 0 | 0 | 62738.017 | 80.3367 |  | 0 | 6802.1795 | 8.7103 |  | 0 | 0 | 0 | 0 |  | 0 | 0 | 0 | 0 | 0 | 75439.7172 | 75439.7172 | 96.6014 |  | 5899.5206 | 5899.5206 | 0 | 69540.1966 | 0 | 1029.5916 | 0 | 15853.7401 | 0 | 2346.5436 | 0 | 15853.7401 | 0 | 2211.3735 | 0 | 15853.7401 | 0 | 2444.1271 | 0 | 15853.7401 | 0 | 16883.3317 | 18200.2836 | 18065.1136 | 18297.8672
322493 | 0 | 242.131 | TRUE | 3301 | CBSA Detroit-Warren-Dearborn, MI | 5A | 5A | Hour5 | 4 | Cold | None | Standard Efficiency | East North Central | East North Central | Midwest | MI, Novi | Gas, 100% Usage | EnergyStar, 100% Usage | Yes | Electric, 100% Usage | 70F | No | 0F | None | Not Applicable | G2601250 | G2601250, G26002905 | None | None | 20 ft^2 | Fiberglass | 20% Leakage, R-4 | 2 ft | None | data/cambium/LRMER_MidCase_15_2025start,data/cambium/LRMER_LowRECost_15_2025start,data/cambium/LRMER_95DecarbBy2035_15_2025start,data/cambium/LRMER_LowRECost_25_2025start | kg/MWh,kg/MWh,kg/MWh,kg/MWh | /lib/resources/data/cambium/LRMER_MidCase_15_2025start/RFCMc.csv,/lib/resources/data/cambium/LRMER_LowRECost_15_2025start/RFCMc.csv,/lib/resources/data/cambium/LRMER_95DecarbBy2035_15_2025start/RFCMc.csv,/lib/resources/data/cambium/LRMER_LowRECost_25_2025start/RFCMc.csv | lb/MBtu,lb/MBtu,lb/MBtu,lb/MBtu | 195.9,195.9,195.9,195.9 | 147.3,147.3,147.3,147.3 | 177.8,177.8,177.8,177.8 | LRMER_MidCase_15_2025start,LRMER_LowRECost_15_2025start,LRMER_95DecarbBy2035_15_2025start,LRMER_LowRECost_25_2025start | CO2e,CO2e,CO2e,CO2e | 200.0,200.0,200.0,200.0 | 400%+ | RFCMc | Vented Attic | None | None | None | None | None | Single-Family Detached | Single-Family Detached | Single-Family Detached | 3000-3999 | 2500-3999 | Slab | 2 Car | 2 | 2 | <8 | None | Brick | No | Natural Gas | 68F | No | 0F | None | No Exterior Use | Uninsulated | 100% Usage | AC, SEER 10 | 100% Conditioned | Central AC | Yes | None | No | Fuel Furnace, 76% AFUE | Ducted Heating | Natural Gas Fuel Furnace | None | None | None | No | None | None | None | None | 200000+ | 140000+ | 150000+ | 7 ACH50 | R-30 | None | None | None | Unfinished, Uninsulated | 2ft R10 Under, Horizontal | Brick, 12-in, 3-wythe, R-11 | Summer = 0.7, Winter = 0.85 | MISO | 100% LED | 100% Usage | 100% Usage | CR04 | None | None | None | None | None | None | None | None | None | None | None | Cooling Season, 7 days/wk | Left/Right at 15ft | 2 | South | None | 100% | 85% | G26002905 | In metro area, not/partially in principal city | None | None | No | Hour17 | 103 | EF 17.6, 100% Usage | Composition Shingles | Stochastic | 1 | 1 | 2018 | 31 | 12 | 15 | None | MI | Owner | 1 | Medium | Occupied | 1980s | 1980-99 | Electric Standard | Electricity | Yes | Oakland Co Intl | 42.67 | -83.42 | F12 B12 L12 R12 | Single, Clear, Non-metal | 67.9925 | 0.070238 |  | 35.7547 | 0.036935 |  | 23.4457 | 0.02422 |  | 974.4613 | 1.0066 |  | 4170.1083 | 4.3078 |  | 0 | 0 |  | 0 | 0 |  | 1249.362 | 1.2906 |  | 0 | 0 | 0 | 0 | 2441.8682 | 44.2537 | 0.045715 |  | 16.7051 | 811.5138 | 0.83831 |  | 21.9803 | 0.022706 |  | 2321.4159 | 2.3981 |  | 0 | 0 | 0 | 405.6104 | 0.419 |  | 434.0383 | 0.44837 |  | 0 | 0 | 0 | 0 | 475.0682 | 0 | 0 | 0 | 51429.2836 | 53.1275 |  | 0 | 0 | 0 |  | 0 | 0 | 0 | 0 |  | 0 | 0 | 0 | 0 | 0 | 64922.8619 | 64922.8619 | 67.0666 |  | 13018.2169 | 13018.2169 | 0 | 51904.3519 | 0 | 2358.6985 | 0 | 11833.1477 | 0 | 5224.4565 | 0 | 11833.1477 | 0 | 5010.5369 | 0 | 11833.1477 | 0 | 5410.5378 | 0 | 11833.1477 | 0 | 14191.8461 | 17057.6042 | 16843.6846 | 17243.6854
322498 | 0 | 242.131 | TRUE | 1220 | Non-CBSA East North Central | 6A | 6A | Hour1 | 3 | Cold | None | Standard Efficiency | East North Central | East North Central | Midwest | Not in a census Place | Electric, 100% Usage | EnergyStar, 100% Usage | Yes | Electric, 100% Usage | 75F | No | 0F | None | Not Applicable | G2600730 | G2600730, G26001200 | None | None | 20 ft^2 | Fiberglass | 30% Leakage, R-4 | 2 ft | None | data/cambium/LRMER_MidCase_15_2025start,data/cambium/LRMER_LowRECost_15_2025start,data/cambium/LRMER_95DecarbBy2035_15_2025start,data/cambium/LRMER_LowRECost_25_2025start | kg/MWh,kg/MWh,kg/MWh,kg/MWh | /lib/resources/data/cambium/LRMER_MidCase_15_2025start/RFCMc.csv,/lib/resources/data/cambium/LRMER_LowRECost_15_2025start/RFCMc.csv,/lib/resources/data/cambium/LRMER_95DecarbBy2035_15_2025start/RFCMc.csv,/lib/resources/data/cambium/LRMER_LowRECost_25_2025start/RFCMc.csv | lb/MBtu,lb/MBtu,lb/MBtu,lb/MBtu | 195.9,195.9,195.9,195.9 | 147.3,147.3,147.3,147.3 | 177.8,177.8,177.8,177.8 | LRMER_MidCase_15_2025start,LRMER_LowRECost_15_2025start,LRMER_95DecarbBy2035_15_2025start,LRMER_LowRECost_25_2025start | CO2e,CO2e,CO2e,CO2e | 200.0,200.0,200.0,200.0 | 300-400% | RFCMc | Vented Attic | None | None | None | None | None | Single-Family Detached | Single-Family Detached | Single-Family Detached | 1000-1499 | 0-1499 | Slab | None | 1 | 1 | <8 | Vinyl, Light | Brick | No | Natural Gas | 70F | Yes | 6F | Night -4h | No Exterior Use | Uninsulated | 100% Usage | AC, SEER 10 | 100% Conditioned | Central AC | Yes | None | No | Fuel Furnace, 76% AFUE | Ducted Heating | Natural Gas Fuel Furnace | None | None | None | No | None | None | None | None | 60000-69999 | 60000-79999 | 60000-99999 | 10 ACH50 | R-38 | None | None | None | Unfinished, Uninsulated | Uninsulated | Brick, 12-in, 3-wythe, R-11 | Summer = 0.7, Winter = 0.85 | MISO | 100% CFL | 100% Usage | 100% Usage | CR04 | None | None | EF 12, National Average | None | None | None | None | None | None | None | None | Cooling Season, 7 days/wk | Left/Right at 15ft | 2 | Southeast | None | 100% | 85% | G26001200 | Not/partially in metro area | None | None | No | Hour19 | 103 | EF 17.6, 100% Usage | Composition Shingles | Stochastic | 1 | 1 | 2018 | 31 | 12 | 15 | None | MI | Owner | 1 | Medium | Occupied | 1980s | 1980-99 | Electric Premium | Electricity | Yes | Mount Pleasant Muni | 43.62 | -84.73 | F12 B12 L12 R12 | Double, Low-E, Non-metal, Air, M-Gain | 67.9925 | 0.19004 |  | 400.042 | 1.1182 |  | 23.4457 | 0.065533 |  | 338.204 | 0.94531 |  | 1751.9789 | 4.8969 |  | 0 | 0 |  | 319.7405 | 0.8937 |  | 494.4109 | 1.3819 |  | 0 | 0 | 0 | 0 | 2330.5011 | 40.1507 | 0.11222 |  | 0 | 491.1871 | 1.3729 |  | 21.9803 | 0.061437 |  | 1790.9573 | 5.0059 |  | 0 | 0 | 0 | 405.6104 | 1.1337 |  | 434.0383 | 1.2132 |  | 0 | 0 | 0 | 0 | 0 | 0 | 0 | 0 | 20502.6659 | 57.3066 |  | 0 | 0 | 0 |  | 0 | 0 | 0 | 0 |  | 0 | 0 | 0 | 0 | 0 | 29412.6126 | 29412.6126 | 82.2107 |  | 8909.9467 | 8909.9467 | 0 | 20502.6659 | 0 | 1613.9819 | 0 | 4674.2168 | 0 | 3599.0786 | 0 | 4674.2168 | 0 | 3418.3823 | 0 | 4674.2168 | 0 | 3742.963 | 0 | 4674.2168 | 0 | 6288.1987 | 8273.2953 | 8092.5991 | 8417.1798
322531 | 0 | 242.131 | TRUE | 1220 | CBSA Detroit-Warren-Dearborn, MI | 5A | 5A | Hour23 | 2 | Cold | None | Standard Efficiency | East North Central | East North Central | Midwest | MI, Detroit | Gas, 80% Usage | EnergyStar, 80% Usage | Yes | Gas, 80% Usage | 70F | Yes | 2F | Day Setup -5h | Not Applicable | G2601630 | G2601630, G26003212 | None | None | 20 ft^2 | Fiberglass | None | 2 ft | None | data/cambium/LRMER_MidCase_15_2025start,data/cambium/LRMER_LowRECost_15_2025start,data/cambium/LRMER_95DecarbBy2035_15_2025start,data/cambium/LRMER_LowRECost_25_2025start | kg/MWh,kg/MWh,kg/MWh,kg/MWh | /lib/resources/data/cambium/LRMER_MidCase_15_2025start/RFCMc.csv,/lib/resources/data/cambium/LRMER_LowRECost_15_2025start/RFCMc.csv,/lib/resources/data/cambium/LRMER_95DecarbBy2035_15_2025start/RFCMc.csv,/lib/resources/data/cambium/LRMER_LowRECost_25_2025start/RFCMc.csv | lb/MBtu,lb/MBtu,lb/MBtu,lb/MBtu | 195.9,195.9,195.9,195.9 | 147.3,147.3,147.3,147.3 | 177.8,177.8,177.8,177.8 | LRMER_MidCase_15_2025start,LRMER_LowRECost_15_2025start,LRMER_95DecarbBy2035_15_2025start,LRMER_LowRECost_25_2025start | CO2e,CO2e,CO2e,CO2e | 200.0,200.0,200.0,200.0 | 400%+ | RFCMc | Vented Attic | None | None | None | None | None | Single-Family Detached | Single-Family Detached | Single-Family Detached | 1000-1499 | 0-1499 | Vented Crawlspace | None | 1 | 1 | <8 | None | Brick | No | Natural Gas | 70F | No | 0F | None | No Exterior Use | Uninsulated | 50% Usage | Room AC, EER 9.8 | 20% Conditioned | Room AC | No | None | No | Fuel Boiler, 76% AFUE | Non-Ducted Heating | Natural Gas Fuel Boiler | None | None | None | No | None | None | None | None | 160000-179999 | 140000+ | 150000+ | 20 ACH50 | R-19 | Uninsulated | Uninsulated | Uninsulated | Unfinished, Uninsulated | None | Brick, 12-in, 3-wythe, Uninsulated | Summer = 0.7, Winter = 0.85 | MISO | 100% LED | 100% Usage | 100% Usage | CR04 | None | EF 6.7 | EF 12, National Average | None | None | None | None | None | None | None | None | Cooling Season, 7 days/wk | Left/Right at 15ft | 4 | Northeast | None | 50% | 85% | G26003212 | In metro area, principal city | None | None | No | Hour18 | 103 | EF 10.5, 100% Usage | Composition Shingles | Stochastic | 1 | 1 | 2018 | 31 | 12 | 15 | None | MI | Owner | 1 | Low | Occupied | <1940 | <1940 | Natural Gas Standard | Natural Gas | Yes | Detroit Metropolita | 42.22 | -83.35 | F15 B15 L15 R15 | Double, Clear, Metal, Air | 67.9925 | 0.19004 |  | 46.3052 | 0.12943 |  | 30.1863 | 0.084373 |  | 0 | 0 |  | 701.3191 | 1.9602 |  | 0 | 0 |  | 319.7405 | 0.8937 |  | 128.3651 | 0.35879 |  | 0 | 0 | 0 | 0 | 0 | 26.9625 | 0.075363 |  | 0 | 375.131 | 1.0485 |  | 16.412 | 0.045873 |  | 1147.6663 | 3.2078 |  | 0 | 0 | 0 | 29.6002 | 0.082735 |  | 2082.8561 | 5.8218 |  | 0 | 0 | 0 | 0 | 616.3285 | 0 | 0 | 0 | 29934.2791 | 83.6688 |  | 0 | 3931.5484 | 10.989 |  | 0 | 0 | 864.8527 | 2.4173 |  | 0 | 0 | 0 | 0 | 0 | 40319.5455 | 40319.5455 | 112.6964 |  | 4972.8299 | 4972.8299 | 0 | 35347.0087 | 0 | 899.9604 | 0 | 8058.3642 | 0 | 2021.8753 | 0 | 8058.3642 | 0 | 1908.3597 | 0 | 8058.3642 | 0 | 2102.8996 | 0 | 8058.3642 | 0 | 8958.3246 | 10080.2395 | 9966.7239 | 10161.2638
322545 | 0 | 242.131 | TRUE | 1220 | Non-CBSA East North Central | 6A | 6A | Hour5 | 2 | Cold | None | Standard Efficiency, No usage | East North Central | East North Central | Midwest | Not in a census Place | Electric, 120% Usage | Standard, 120% Usage | Yes | Electric, 120% Usage | 75F | No | 0F | None | Not Applicable | G2601230 | G2601230, G26000600 | None | None | 20 ft^2 | Fiberglass | 30% Leakage, R-4 | 2 ft | None | data/cambium/LRMER_MidCase_15_2025start,data/cambium/LRMER_LowRECost_15_2025start,data/cambium/LRMER_95DecarbBy2035_15_2025start,data/cambium/LRMER_LowRECost_25_2025start | kg/MWh,kg/MWh,kg/MWh,kg/MWh | /lib/resources/data/cambium/LRMER_MidCase_15_2025start/RFCMc.csv,/lib/resources/data/cambium/LRMER_LowRECost_15_2025start/RFCMc.csv,/lib/resources/data/cambium/LRMER_95DecarbBy2035_15_2025start/RFCMc.csv,/lib/resources/data/cambium/LRMER_LowRECost_25_2025start/RFCMc.csv | lb/MBtu,lb/MBtu,lb/MBtu,lb/MBtu | 195.9,195.9,195.9,195.9 | 147.3,147.3,147.3,147.3 | 177.8,177.8,177.8,177.8 | LRMER_MidCase_15_2025start,LRMER_LowRECost_15_2025start,LRMER_95DecarbBy2035_15_2025start,LRMER_LowRECost_25_2025start | CO2e,CO2e,CO2e,CO2e | 200.0,200.0,200.0,200.0 | 300-400% | RFCMc | Vented Attic | None | None | None | None | None | Mobile Home | Mobile Home | Mobile Home | 1000-1499 | 0-1499 | Ambient | None | 1 | 1 | <8 | Wood, Medium/Dark | Wood Frame | No | Propane | 55F | No | 0F | None | No Exterior Use | Uninsulated | 200% Usage | Room AC, EER 10.7 | 20% Conditioned | Room AC | Yes | None | No | Fuel Furnace, 80% AFUE | Ducted Heating | Propane Fuel Furnace | None | None | None | No | None | None | None | None | 45000-49999 | 40000-59999 | 40000-59999 | 20 ACH50 | R-49 | Uninsulated | None | None | Unfinished, Uninsulated | None | Wood Stud, R-7 | Summer = 0.7, Winter = 0.85 | MISO | 100% Incandescent | 100% Usage | 100% Usage | CR04 | None | None | EF 12, National Average | None | None | None | None | None | None | None | None | Cooling Season, 7 days/wk | Left/Right at 15ft | 1 | Southwest | None | 200% | 94% | G26000600 | Not/partially in metro area | None | None | No | Hour10 | 103 | EF 17.6, 100% Usage | Metal, Dark | Stochastic | 1 | 1 | 2018 | 31 | 12 | 15 | None | MI | Owner | 1 | High | Vacant | 1970s | 1960-79 | Propane Standard | Propane | Yes | Roben Hood | 43.72 | -85.5 | F12 B12 L12 R12 | Single, Clear, Non-metal | 0 | 0 |  | 0 | 0 |  | 0 | 0 |  | 0 | 0 |  | 131.2958 | 0.36698 |  | 0 | 0 |  | 319.7405 | 0.8937 |  | 583.5045 | 1.6309 |  | 0 | 0 | 0 | 0 | 0 | 0 | 0 |  | 0 | 0 | 0 |  | 16.412 | 0.045873 |  | 0 | 0 |  | 0 | 0 | 0 | 0 | 0 |  | 434.0383 | 1.2132 |  | 0 | 0 | 0 | 0 | 0 | 0 | 0 | 0 | 0 | 0 |  | 0 | 0 | 0 |  | 0 | 0 | 0 | 0 |  | 0 | 0 | 22821.1511 | 1664.6437 | 0 | 25971.079 | 25971.079 | 72.5913 |  | 1484.9911 | 1484.9911 | 0 | 0 | 24486.0879 | 269.8811 | 0 | 0 | 6738.1718 | 607.0976 | 0 | 0 | 6738.1718 | 566.7941 | 0 | 0 | 6738.1718 | 633.2943 | 0 | 0 | 6738.1718 | 7008.0529 | 7345.2694 | 7304.9659 | 7371.4661
322547 | 0 | 242.131 | TRUE | 1220 | Non-CBSA East North Central | 5A | 5A | Hour2 | 4 | Cold | None | Standard Efficiency | East North Central | East North Central | Midwest | MI, Lansing | Electric, 100% Usage | Standard, 100% Usage | Yes | Gas, 100% Usage | 68F | No | 0F | None | Not Applicable | G2600650 | G2600650, G26001802 | None | 290 Rated kWh, 100% Usage | 20 ft^2 | Fiberglass | 10% Leakage, Uninsulated | 2 ft | None | data/cambium/LRMER_MidCase_15_2025start,data/cambium/LRMER_LowRECost_15_2025start,data/cambium/LRMER_95DecarbBy2035_15_2025start,data/cambium/LRMER_LowRECost_25_2025start | kg/MWh,kg/MWh,kg/MWh,kg/MWh | /lib/resources/data/cambium/LRMER_MidCase_15_2025start/RFCMc.csv,/lib/resources/data/cambium/LRMER_LowRECost_15_2025start/RFCMc.csv,/lib/resources/data/cambium/LRMER_95DecarbBy2035_15_2025start/RFCMc.csv,/lib/resources/data/cambium/LRMER_LowRECost_25_2025start/RFCMc.csv | lb/MBtu,lb/MBtu,lb/MBtu,lb/MBtu | 195.9,195.9,195.9,195.9 | 147.3,147.3,147.3,147.3 | 177.8,177.8,177.8,177.8 | LRMER_MidCase_15_2025start,LRMER_LowRECost_15_2025start,LRMER_95DecarbBy2035_15_2025start,LRMER_LowRECost_25_2025start | CO2e,CO2e,CO2e,CO2e | 200.0,200.0,200.0,200.0 | 200-300% | RFCMc | Vented Attic | None | None | None | None | None | Single-Family Detached | Single-Family Detached | Single-Family Detached | 1000-1499 | 0-1499 | Vented Crawlspace | None | 1 | 1 | <8 | Vinyl, Light | Brick | No | Natural Gas | 70F | Yes | 6F | Night +3h | No Exterior Use | Uninsulated | 100% Usage | AC, SEER 10 | 100% Conditioned | Central AC | Yes | None | No | Fuel Furnace, 92.5% AFUE | Ducted Heating | Natural Gas Fuel Furnace | None | None | None | No | None | None | None | None | 70000-79999 | 60000-79999 | 60000-99999 | 15 ACH50 | R-19 | Uninsulated | Uninsulated | Uninsulated | Unfinished, Uninsulated | None | Brick, 12-in, 3-wythe, Uninsulated | Summer = 0.7, Winter = 0.85 | MISO | 100% LED | 100% Usage | 100% Usage | CR04 | None | None | None | None | None | None | None | None | None | None | None | Cooling Season, 7 days/wk | Left/Right at 15ft | 4 | South | None | 100% | 85% | G26001802 | In metro area, not/partially in principal city | None | None | No | Hour12 | 103 | EF 17.6, 100% Usage | Slate | Stochastic | 1 | 1 | 2018 | 31 | 12 | 15 | None | MI | Owner | 1 | Medium | Occupied | 1940s | 1940-59 | Natural Gas Standard | Natural Gas | Yes | Mason Jewett Fld | 42.57 | -84.42 | F9 B9 L9 R9 | Single, Clear, Metal | 67.9925 | 0.19004 |  | 1237.053 | 3.4577 |  | 46.3052 | 0.12943 |  | 263.764 | 0.73724 |  | 3146.1179 | 8.7937 |  | 160.896 | 0.44972 |  | 0 | 0 |  | 523.1319 | 1.4622 |  | 0 | 0 | 0 | 0 | 0 | 26.9625 | 0.075363 |  | 0 | 375.131 | 1.0485 |  | 21.9803 | 0.061437 |  | 2295.6257 | 6.4165 |  | 0 | 0 | 0 | 36.927 | 0.10321 |  | 434.0383 | 1.2132 |  | 0 | 0 | 0 | 0 | 0 | 0 | 0 | 0 | 23649.9561 | 66.1036 |  | 0 | 7164.4154 | 20.0251 |  | 0 | 0 | 1080.8461 | 3.0211 |  | 0 | 0 | 0 | 0 | 0 | 40531.1428 | 40531.1428 | 113.2879 |  | 8635.6321 | 8635.6321 | 0 | 31895.5107 | 0 | 1574.7661 | 0 | 7271.4939 | 0 | 3499.8208 | 0 | 7271.4939 | 0 | 3340.6393 | 0 | 7271.4939 | 0 | 3622.6894 | 0 | 7271.4939 | 0 | 8846.26 | 10771.3147 | 10612.1332 | 10894.1833
322548 | 0 | 242.131 | TRUE | 8194 | Non-CBSA East North Central | 5A | 5A | Hour0 | 4 | Cold | None | Standard Efficiency | East North Central | East North Central | Midwest | In another census Place | Electric, 100% Usage | EnergyStar, 100% Usage | Yes | Gas, 100% Usage | 76F | No | 0F | None | Not Applicable | G2600910 | G2600910, G26002500 | None | None | 20 ft^2 | Fiberglass | 0% Leakage, Uninsulated | 2 ft | None | data/cambium/LRMER_MidCase_15_2025start,data/cambium/LRMER_LowRECost_15_2025start,data/cambium/LRMER_95DecarbBy2035_15_2025start,data/cambium/LRMER_LowRECost_25_2025start | kg/MWh,kg/MWh,kg/MWh,kg/MWh | /lib/resources/data/cambium/LRMER_MidCase_15_2025start/RFCMc.csv,/lib/resources/data/cambium/LRMER_LowRECost_15_2025start/RFCMc.csv,/lib/resources/data/cambium/LRMER_95DecarbBy2035_15_2025start/RFCMc.csv,/lib/resources/data/cambium/LRMER_LowRECost_25_2025start/RFCMc.csv | lb/MBtu,lb/MBtu,lb/MBtu,lb/MBtu | 195.9,195.9,195.9,195.9 | 147.3,147.3,147.3,147.3 | 177.8,177.8,177.8,177.8 | LRMER_MidCase_15_2025start,LRMER_LowRECost_15_2025start,LRMER_95DecarbBy2035_15_2025start,LRMER_LowRECost_25_2025start | CO2e,CO2e,CO2e,CO2e | 200.0,200.0,200.0,200.0 | 400%+ | RFCMc | Vented Attic | None | None | None | None | None | Single-Family Detached | Single-Family Detached | Single-Family Detached | 4000+ | 4000+ | Heated Basement | 3 Car | 2 | 2 | <8 | None | Brick | No | Natural Gas | 60F | Yes | 3F | Night -4h | No Exterior Use | Uninsulated | 100% Usage | AC, SEER 15 | 60% Conditioned | Central AC | Yes | None | No | Fuel Furnace, 92.5% AFUE | Ducted Heating | Natural Gas Fuel Furnace | None | None | None | No | None | None | None | None | 100000-119999 | 100000-119999 | 100000-149999 | 4 ACH50 | R-49 | Uninsulated | Wall R-5, Exterior | R-5, Exterior | Unfinished, Uninsulated | None | Brick, 12-in, 3-wythe, R-11 | Summer = 0.7, Winter = 0.85 | MISO | 100% LED | 100% Usage | 100% Usage | CR04 | None | EF 15.9 | None | None | None | None | None | None | None | None | None | Cooling Season, 7 days/wk | Left/Right at 15ft | 3 | North | None | 100% | 85% | G26002500 | Not/partially in metro area | None | None | No | Hour14 | 103 | EF 15.9, 100% Usage | Asphalt Shingles, Medium | Stochastic | 1 | 1 | 2018 | 31 | 12 | 15 | None | MI | Owner | 1 | Medium | Occupied | 2010s | 2010s | Natural Gas Standard | Natural Gas | Yes | Lenawee Co | 41.87 | -84.08 | F9 B9 L9 R9 | Double, Low-E, Non-metal, Air, M-Gain | 67.9925 | 0.028296 |  | 524.5972 | 0.21832 |  | 30.7725 | 0.012806 |  | 33.4101 | 0.013904 |  | 712.4558 | 0.29649 |  | 0 | 0 |  | 0 | 0 |  | 450.4502 | 0.18746 |  | 0 | 0 | 0 | 0 | 0 | 84.9906 | 0.03537 |  | 16.7051 | 1837.8487 | 0.76484 |  | 21.9803 | 0.0091473 |  | 3821.6468 | 1.5904 |  | 0 | 0 | 0 | 32.2378 | 0.013416 |  | 960.1008 | 0.39955 |  | 0 | 0 | 0 | 0 | 0 | 0 | 0 | 0 | 20441.4141 | 8.5069 |  | 0 | 5495.6687 | 2.2871 |  | 0 | 0 | 947.2057 | 0.39419 |  | 0 | 0 | 0 | 0 | 0 | 35478.8907 | 35478.8907 | 14.7648 |  | 8594.8953 | 8594.8953 | 0 | 26883.9954 | 0 | 1548.0386 | 0 | 6129.0032 | 0 | 3480.1979 | 0 | 6129.0032 | 0 | 3275.9616 | 0 | 6129.0032 | 0 | 3629.9523 | 0 | 6129.0032 | 0 | 7677.0418 | 9609.201 | 9404.9647 | 9758.9555
322573 | 0 | 242.131 | TRUE | 885 | CBSA Detroit-Warren-Dearborn, MI | 5A | 5A | Hour5 | 2 | Cold | None | Standard Efficiency | East North Central | East North Central | Midwest | In another census Place | Gas, 100% Usage | EnergyStar, 100% Usage | Yes | Gas, 100% Usage | 70F | No | 0F | None | Not Applicable | G2601250 | G2601250, G26002908 | None | 318 Rated kWh, 100% Usage | 20 ft^2 | Fiberglass | None | 2 ft | None | data/cambium/LRMER_MidCase_15_2025start,data/cambium/LRMER_LowRECost_15_2025start,data/cambium/LRMER_95DecarbBy2035_15_2025start,data/cambium/LRMER_LowRECost_25_2025start | kg/MWh,kg/MWh,kg/MWh,kg/MWh | /lib/resources/data/cambium/LRMER_MidCase_15_2025start/RFCMc.csv,/lib/resources/data/cambium/LRMER_LowRECost_15_2025start/RFCMc.csv,/lib/resources/data/cambium/LRMER_95DecarbBy2035_15_2025start/RFCMc.csv,/lib/resources/data/cambium/LRMER_LowRECost_25_2025start/RFCMc.csv | lb/MBtu,lb/MBtu,lb/MBtu,lb/MBtu | 195.9,195.9,195.9,195.9 | 147.3,147.3,147.3,147.3 | 177.8,177.8,177.8,177.8 | LRMER_MidCase_15_2025start,LRMER_LowRECost_15_2025start,LRMER_95DecarbBy2035_15_2025start,LRMER_LowRECost_25_2025start | CO2e,CO2e,CO2e,CO2e | 200.0,200.0,200.0,200.0 | 200-300% | RFCMc | Vented Attic | None | None | None | None | None | Single-Family Detached | Single-Family Detached | Single-Family Detached | 750-999 | 0-1499 | Vented Crawlspace | None | 1 | 1 | <8 | None | Brick | No | Natural Gas | 72F | No | 0F | None | No Exterior Use | Uninsulated | 100% Usage | Room AC, EER 8.5 | 60% Conditioned | Room AC | No | None | No | Fuel Wall/Floor Furnace, 68% AFUE | Non-Ducted Heating | Natural Gas Fuel Wall/Floor Furnace | None | None | None | No | None | None | None | None | 30000-34999 | 20000-39999 | 20000-39999 | 20 ACH50 | R-38 | Uninsulated | Uninsulated | Uninsulated | Unfinished, Uninsulated | None | Brick, 12-in, 3-wythe, Uninsulated | Summer = 0.7, Winter = 0.85 | MISO | 100% CFL | 100% Usage | 100% Usage | CR04 | None | None | EF 12, National Average | None | None | None | None | None | None | None | None | Cooling Season, 7 days/wk | Left/Right at 15ft | 1 | North | None | 100% | 85% | G26002908 | In metro area, not/partially in principal city | None | None | No | Hour9 | 103 | EF 17.6, 100% Usage | Composition Shingles | Stochastic | 1 | 1 | 2018 | 31 | 12 | 15 | None | MI | Owner | 1 | Medium | Occupied | <1940 | <1940 | Natural Gas Standard | Natural Gas | Yes | Oakland Co Intl | 42.67 | -83.42 | F18 B18 L18 R18 | Double, Clear, Metal, Air | 67.9925 | 0.26198 |  | 24.618 | 0.094856 |  | 16.1189 | 0.062108 |  | 0 | 0 |  | 1370.4003 | 5.2803 |  | 60.3726 | 0.23262 |  | 319.7405 | 1.232 |  | 0 | 0 |  | 0 | 0 | 0 | 0 | 0 | 36.0477 | 0.1389 |  | 0 | 399.1628 | 1.538 |  | 16.412 | 0.063237 |  | 1453.0464 | 5.5987 |  | 0 | 0 | 0 | 23.1526 | 0.08921 |  | 434.0383 | 1.6724 |  | 0 | 0 | 0 | 0 | 327.3604 | 0 | 0 | 0 | 29106.9395 | 112.1522 |  | 0 | 2827.2566 | 10.8937 |  | 0 | 0 | 679.6318 | 2.6187 |  | 0 | 0 | 0 | 0 | 0 | 37162.877 | 37162.877 | 143.1926 |  | 4221.3957 | 4221.3957 | 0 | 32941.4813 | 0 | 772.2015 | 0 | 7509.9724 | 0 | 1714.0938 | 0 | 7509.9724 | 0 | 1634.6176 | 0 | 7509.9724 | 0 | 1780.1673 | 0 | 7509.9724 | 0 | 8282.1739 | 9224.0662 | 9144.59 | 9290.1396
322593 | 0 | 242.131 | TRUE | 2663 | CBSA Detroit-Warren-Dearborn, MI | 5A | 5A | Hour18 | 3 | Cold | None | Standard Efficiency | East North Central | East North Central | Midwest | Not in a census Place | Electric, 100% Usage | EnergyStar, 100% Usage | Yes | Gas, 100% Usage | 80F | No | 0F | None | Not Applicable | G2601630 | G2601630, G26003201 | None | None | 20 ft^2 | Fiberglass | None | 2 ft | None | data/cambium/LRMER_MidCase_15_2025start,data/cambium/LRMER_LowRECost_15_2025start,data/cambium/LRMER_95DecarbBy2035_15_2025start,data/cambium/LRMER_LowRECost_25_2025start | kg/MWh,kg/MWh,kg/MWh,kg/MWh | /lib/resources/data/cambium/LRMER_MidCase_15_2025start/RFCMc.csv,/lib/resources/data/cambium/LRMER_LowRECost_15_2025start/RFCMc.csv,/lib/resources/data/cambium/LRMER_95DecarbBy2035_15_2025start/RFCMc.csv,/lib/resources/data/cambium/LRMER_LowRECost_25_2025start/RFCMc.csv | lb/MBtu,lb/MBtu,lb/MBtu,lb/MBtu | 195.9,195.9,195.9,195.9 | 147.3,147.3,147.3,147.3 | 177.8,177.8,177.8,177.8 | LRMER_MidCase_15_2025start,LRMER_LowRECost_15_2025start,LRMER_95DecarbBy2035_15_2025start,LRMER_LowRECost_25_2025start | CO2e,CO2e,CO2e,CO2e | 200.0,200.0,200.0,200.0 | 400%+ | RFCMc | Vented Attic | None | None | None | None | None | Single-Family Detached | Single-Family Detached | Single-Family Detached | 2500-2999 | 2500-3999 | Unvented Crawlspace | 2 Car | 2 | 2 | <8 | Vinyl, Light | Brick | No | Natural Gas | 65F | Yes | 6F | Day and Night -3h | No Exterior Use | Uninsulated | 100% Usage | Room AC, EER 10.7 | 20% Conditioned | Room AC | No | None | No | Fuel Wall/Floor Furnace, 68% AFUE | Non-Ducted Heating | Natural Gas Fuel Wall/Floor Furnace | None | None | None | No | None | None | None | None | 180000-199999 | 140000+ | 150000+ | 15 ACH50 | R-19 | Uninsulated | Wall R-10, Exterior | R-10, Exterior | Unfinished, Uninsulated | None | Brick, 12-in, 3-wythe, R-11 | Summer = 0.7, Winter = 0.85 | MISO | 100% LED | 100% Usage | 100% Usage | CR04 | None | None | EF 12, National Average | None | None | None | None | None | None | None | None | Cooling Season, 7 days/wk | Left/Right at 15ft | 2 | Northeast | None | 100% | 85% | G26003201 | In metro area, not/partially in principal city | None | None | No | Hour17 | 103 | EF 17.6, 100% Usage | Composition Shingles | Stochastic | 1 | 1 | 2018 | 31 | 12 | 15 | None | MI | Owner | 1 | Medium | Occupied | 1980s | 1980-99 | Natural Gas Standard | Natural Gas | Yes | Detroit Metropolita | 42.22 | -83.35 | F15 B15 L15 R15 | Double, Clear, Metal, Air | 67.9925 | 0.087065 |  | 400.042 | 0.51226 |  | 23.4457 | 0.030022 |  | 0 | 0 |  | 250.5758 | 0.32086 |  | 0 | 0 |  | 319.7405 | 0.40943 |  | 0 | 0 |  | 0 | 0 | 0 | 0 | 0 | 38.9785 | 0.049912 |  | 16.7051 | 677.8734 | 0.86802 |  | 21.9803 | 0.028146 |  | 2158.7615 | 2.7643 |  | 0 | 0 | 0 | 27.8418 | 0.035652 |  | 434.0383 | 0.55579 |  | 0 | 0 | 0 | 0 | 0 | 0 | 0 | 0 | 33932.0616 | 43.4504 |  | 0 | 4131.4229 | 5.2903 |  | 0 | 0 | 813.5653 | 1.0418 |  | 0 | 0 | 0 | 0 | 0 | 43314.4388 | 43314.4388 | 55.4646 |  | 4437.6821 | 4437.6821 | 0 | 38876.7566 | 0 | 793.1212 | 0 | 8863.1219 | 0 | 1788.8404 | 0 | 8863.1219 | 0 | 1686.6465 | 0 | 8863.1219 | 0 | 1867.4947 | 0 | 8863.1219 | 0 | 9656.2431 | 10651.9623 | 10549.7684 | 10730.6166
322594 | 0 | 242.131 | TRUE | 853 | CBSA Detroit-Warren-Dearborn, MI | 5A | 5A | Hour21 | 1 | Cold | None | Standard Efficiency | East North Central | East North Central | Midwest | Not in a census Place | Electric, 120% Usage | EnergyStar, 120% Usage | Yes | Electric, 120% Usage | 68F | Yes | 9F | Day Setup -3h | Double-Loaded Interior | G2600990 | G2600990, G26003004 | None | None | 20 ft^2 | Fiberglass | 20% Leakage, R-4 | 2 ft | None | data/cambium/LRMER_MidCase_15_2025start,data/cambium/LRMER_LowRECost_15_2025start,data/cambium/LRMER_95DecarbBy2035_15_2025start,data/cambium/LRMER_LowRECost_25_2025start | kg/MWh,kg/MWh,kg/MWh,kg/MWh | /lib/resources/data/cambium/LRMER_MidCase_15_2025start/RFCMc.csv,/lib/resources/data/cambium/LRMER_LowRECost_15_2025start/RFCMc.csv,/lib/resources/data/cambium/LRMER_95DecarbBy2035_15_2025start/RFCMc.csv,/lib/resources/data/cambium/LRMER_LowRECost_25_2025start/RFCMc.csv | lb/MBtu,lb/MBtu,lb/MBtu,lb/MBtu | 195.9,195.9,195.9,195.9 | 147.3,147.3,147.3,147.3 | 177.8,177.8,177.8,177.8 | LRMER_MidCase_15_2025start,LRMER_LowRECost_15_2025start,LRMER_95DecarbBy2035_15_2025start,LRMER_LowRECost_25_2025start | CO2e,CO2e,CO2e,CO2e | 200.0,200.0,200.0,200.0 | 200-300% | RFCMc | None | Right | None | Top | 10 | None | 10 to 19 Unit | Multifamily with 5+ units, 1-3 stories | Multi-Family with 5+ Units | 750-999 | 0-1499 | Slab | None | 3 | 3 | <8 | Wood, Medium/Dark | Wood Frame | No | Electricity | 70F | Yes | 6F | Night -2h | No Exterior Use | Uninsulated | 200% Usage | AC, SEER 10 | 100% Conditioned | Central AC | Yes | None | No | Electric Furnace, 100% AFUE | Ducted Heating | Electricity Electric Furnace | None | None | None | No | None | None | None | None | 25000-29999 | 20000-39999 | 20000-39999 | 15 ACH50 | None | None | None | None | Finished, R-38 | 2ft R10 Under, Horizontal | Wood Stud, R-11 | Summer = 0.7, Winter = 0.85 | MISO | 100% CFL | 100% Usage | 100% Usage | CR04 | None | None | None | None | None | None | None | None | None | None | Typical Efficiency | Cooling Season, 7 days/wk | 27 | 1 | West | None | 200% | 89% | G26003004 | In metro area, not/partially in principal city | None | None | None | Hour11 | 103 | EF 17.6, 100% Usage | Asphalt Shingles, Medium | Stochastic | 1 | 1 | 2018 | 31 | 12 | 15 | None | MI | Renter | 1 | High | Occupied | 1980s | 1980-99 | Electric Standard | Electricity | No | Selfridge Angb | 42.6 | -82.83 | F18 B18 L18 R18 | Single, Clear, Metal | 67.9925 | 0.27181 |  | 347.5823 | 1.3895 |  | 20.2219 | 0.08084 |  | 360.1843 | 1.4399 |  | 2039.7746 | 8.1543 |  | 0 | 0 |  | 0 | 0 |  | 214.235 | 0.85644 |  | 0 | 9170.4869 | 0 | 0 | 2609.2117 | 35.7547 | 0.14293 |  | 0 | 390.3707 | 1.5606 |  | 16.412 | 0.065609 |  | 2462.6762 | 9.8449 |  | 0 | 0 | 0 | 416.454 | 1.6648 |  | 434.0383 | 1.7351 |  | 258.1956 | 0 | 0 | 0 | 0 | 0 | 0 | 0 | 0 | 0 |  | 0 | 0 | 0 |  | 0 | 0 | 0 | 0 |  | 0 | 0 | 0 | 0 | 0 | 18843.2975 | 18843.2975 | 75.329 |  | 18843.2975 | 18843.2975 | 0 | 0 | 0 | 3396.1976 | 0 | 0 | 0 | 7659.5517 | 0 | 0 | 0 | 7133.4567 | 0 | 0 | 0 | 8018.1895 | 0 | 0 | 0 | 3396.1976 | 7659.5517 | 7133.4567 | 8018.1895
322627 | 0 | 242.131 | TRUE | 1690 | CBSA Detroit-Warren-Dearborn, MI | 5A | 5A | Hour0 | 2 | Cold | None | None | East North Central | East North Central | Midwest | MI, Detroit | Propane, 100% Usage | EnergyStar, 100% Usage | Yes | Electric, 100% Usage | 75F | No | 0F | None | Not Applicable | G2601630 | G2601630, G26003212 | None | None | 20 ft^2 | Fiberglass | 20% Leakage, R-4 | 2 ft | None | data/cambium/LRMER_MidCase_15_2025start,data/cambium/LRMER_LowRECost_15_2025start,data/cambium/LRMER_95DecarbBy2035_15_2025start,data/cambium/LRMER_LowRECost_25_2025start | kg/MWh,kg/MWh,kg/MWh,kg/MWh | /lib/resources/data/cambium/LRMER_MidCase_15_2025start/RFCMc.csv,/lib/resources/data/cambium/LRMER_LowRECost_15_2025start/RFCMc.csv,/lib/resources/data/cambium/LRMER_95DecarbBy2035_15_2025start/RFCMc.csv,/lib/resources/data/cambium/LRMER_LowRECost_25_2025start/RFCMc.csv | lb/MBtu,lb/MBtu,lb/MBtu,lb/MBtu | 195.9,195.9,195.9,195.9 | 147.3,147.3,147.3,147.3 | 177.8,177.8,177.8,177.8 | LRMER_MidCase_15_2025start,LRMER_LowRECost_15_2025start,LRMER_95DecarbBy2035_15_2025start,LRMER_LowRECost_25_2025start | CO2e,CO2e,CO2e,CO2e | 200.0,200.0,200.0,200.0 | 400%+ | RFCMc | Vented Attic | None | None | None | None | None | Single-Family Detached | Single-Family Detached | Single-Family Detached | 1500-1999 | 1500-2499 | Ambient | None | 1 | 1 | <8 | None | Brick | No | Propane | 67F | Yes | 3F | Night +2h | No Exterior Use | Uninsulated | 100% Usage | Room AC, EER 9.8 | 20% Conditioned | Room AC | Yes | None | No | Fuel Furnace, 80% AFUE | Ducted Heating | Propane Fuel Furnace | None | None | None | No | None | None | None | None | 140000-159999 | 140000+ | 100000-149999 | 20 ACH50 | R-7 | Uninsulated | None | None | Unfinished, Uninsulated | None | Brick, 12-in, 3-wythe, Uninsulated | Summer = 0.7, Winter = 0.85 | MISO | 100% LED | 100% Usage | 100% Usage | CR04 | None | None | None | None | None | None | None | None | None | None | Typical Efficiency | Cooling Season, 7 days/wk | Left/Right at 15ft | 3 | Southeast | None | 100% | 85% | G26003212 | In metro area, principal city | None | None | No | Hour17 | 103 | EF 17.6, 100% Usage | Asphalt Shingles, Medium | Stochastic | 1 | 1 | 2018 | 31 | 12 | 15 | None | MI | Owner | 1 | Medium | Occupied | <1940 | <1940 | Electric Standard | Electricity | Yes | Detroit Metropolita | 42.22 | -83.35 | F9 B9 L9 R9 | Single, Clear, Non-metal | 0 | 0 |  | 46.8914 | 0.094615 |  | 30.7725 | 0.062091 |  | 0 | 0 |  | 440.4858 | 0.88879 |  | 0 | 0 |  | 0 | 0 |  | 1264.6017 | 2.5517 |  | 0 | 0 | 0 | 0 | 3259.2434 | 30.7725 | 0.062091 |  | 0 | 473.6028 | 0.95561 |  | 16.412 | 0.033115 |  | 2163.1576 | 4.3647 |  | 0 | 0 | 0 | 471.2583 | 0.95088 |  | 434.0383 | 0.87578 |  | 407.9549 | 0 | 0 | 0 | 0 | 0 | 0 | 0 | 0 | 0 |  | 0 | 0 | 0 |  | 0 | 0 | 0 | 0 |  | 622.776 | 0 | 49958.3599 | 0 | 0 | 59620.6201 | 59620.6201 | 120.2996 |  | 9039.4841 | 9039.4841 | 0 | 0 | 50581.136 | 1603.7997 | 0 | 0 | 13919.1827 | 3627.1151 | 0 | 0 | 13919.1827 | 3408.958 | 0 | 0 | 13919.1827 | 3795.7231 | 0 | 0 | 13919.1827 | 15522.9823 | 17546.2978 | 17328.1407 | 17714.9058
322633 | 0 | 242.131 | TRUE | 617 | CBSA Detroit-Warren-Dearborn, MI | 5A | 5A | Hour6 | 2 | Cold | None | Standard Efficiency | East North Central | East North Central | Midwest | Not in a census Place | Electric, 80% Usage | EnergyStar, 80% Usage | Yes | Gas, 80% Usage | 65F | Yes | 2F | Day and Night Setup -3h | Not Applicable | G2601470 | G2601470, G26003100 | None | None | 20 ft^2 | Fiberglass | 10% Leakage, Uninsulated | 2 ft | None | data/cambium/LRMER_MidCase_15_2025start,data/cambium/LRMER_LowRECost_15_2025start,data/cambium/LRMER_95DecarbBy2035_15_2025start,data/cambium/LRMER_LowRECost_25_2025start | kg/MWh,kg/MWh,kg/MWh,kg/MWh | /lib/resources/data/cambium/LRMER_MidCase_15_2025start/RFCMc.csv,/lib/resources/data/cambium/LRMER_LowRECost_15_2025start/RFCMc.csv,/lib/resources/data/cambium/LRMER_95DecarbBy2035_15_2025start/RFCMc.csv,/lib/resources/data/cambium/LRMER_LowRECost_25_2025start/RFCMc.csv | lb/MBtu,lb/MBtu,lb/MBtu,lb/MBtu | 195.9,195.9,195.9,195.9 | 147.3,147.3,147.3,147.3 | 177.8,177.8,177.8,177.8 | LRMER_MidCase_15_2025start,LRMER_LowRECost_15_2025start,LRMER_95DecarbBy2035_15_2025start,LRMER_LowRECost_25_2025start | CO2e,CO2e,CO2e,CO2e | 200.0,200.0,200.0,200.0 | 0-100% | RFCMc | Vented Attic | None | Middle | None | None | 30 | Single-Family Attached | Single-Family Attached | Single-Family Attached | 500-749 | 0-1499 | Vented Crawlspace | None | 2 | 2 | <8 | Vinyl, Light | Brick | No | Natural Gas | 70F | No | 0F | None | No Exterior Use | Uninsulated | 50% Usage | Room AC, EER 9.8 | 40% Conditioned | Room AC | Yes | None | No | Fuel Furnace, 92.5% AFUE | Ducted Heating | Natural Gas Fuel Furnace | None | None | None | No | None | None | None | None | <10000 | <20000 | <20000 | 40 ACH50 | R-7 | Uninsulated | Uninsulated | Uninsulated | Unfinished, Uninsulated | None | Brick, 12-in, 3-wythe, Uninsulated | Summer = 0.7, Winter = 0.85 | MISO | 100% Incandescent | 100% Usage | 100% Usage | CR04 | None | None | None | None | None | None | None | None | None | None | None | Cooling Season, 7 days/wk | None | 4 | North | None | 50% | 104% | G26003100 | In metro area, not/partially in principal city | None | None | No | Hour13 | 103 | EF 10.5, 100% Usage | Composition Shingles | Stochastic | 1 | 1 | 2018 | 31 | 12 | 15 | None | MI | Renter | 1 | Low | Occupied | 1940s | 1940-59 | Natural Gas Standard | Natural Gas | Yes | St Clair Co Intl | 42.91 | -82.52 | F18 B18 L18 R18 | Double, Clear, Non-metal, Air, Exterior Clear Storm | 54.5112 | 0.30127 |  | 424.3669 | 2.3454 |  | 24.911 | 0.13768 |  | 0 | 0 |  | 579.9876 | 3.2054 |  | 0 | 0 |  | 0 | 0 |  | 380.6993 | 2.104 |  | 0 | 0 | 0 | 0 | 0 | 130.7097 | 0.7224 |  | 0 | 1017.8358 | 5.6253 |  | 16.412 | 0.090705 |  | 1061.2103 | 5.865 |  | 0 | 0 | 0 | 26.0833 | 0.14416 |  | 727.1093 | 4.0185 |  | 0 | 0 | 0 | 0 | 0 | 0 | 0 | 0 | 17339.5499 | 95.8312 |  | 0 | 3612.9802 | 19.968 |  | 0 | 0 | 761.3986 | 4.2081 |  | 0 | 0 | 0 | 0 | 0 | 26157.4722 | 26157.4722 | 144.5656 |  | 4443.5436 | 4443.5436 | 0 | 21713.9286 | 0 | 793.5258 | 0 | 4950.3134 | 0 | 1787.7989 | 0 | 4950.3134 | 0 | 1688.6473 | 0 | 4950.3134 | 0 | 1863.6877 | 0 | 4950.3134 | 0 | 5743.8393 | 6738.1124 | 6638.9607 | 6814.0011
322670 | 0 | 242.131 | TRUE | 1220 | CBSA Detroit-Warren-Dearborn, MI | 5A | 5A | Hour23 | 2 | Cold | None | Standard Efficiency | East North Central | East North Central | Midwest | MI, St Clair Shores | Electric, 80% Usage | Standard, 80% Usage | Yes | Gas, 80% Usage | 70F | No | 0F | None | Not Applicable | G2600990 | G2600990, G26003005 | None | 290 Rated kWh, 80% Usage | 20 ft^2 | Fiberglass | 0% Leakage, Uninsulated | 2 ft | None | data/cambium/LRMER_MidCase_15_2025start,data/cambium/LRMER_LowRECost_15_2025start,data/cambium/LRMER_95DecarbBy2035_15_2025start,data/cambium/LRMER_LowRECost_25_2025start | kg/MWh,kg/MWh,kg/MWh,kg/MWh | /lib/resources/data/cambium/LRMER_MidCase_15_2025start/RFCMc.csv,/lib/resources/data/cambium/LRMER_LowRECost_15_2025start/RFCMc.csv,/lib/resources/data/cambium/LRMER_95DecarbBy2035_15_2025start/RFCMc.csv,/lib/resources/data/cambium/LRMER_LowRECost_25_2025start/RFCMc.csv | lb/MBtu,lb/MBtu,lb/MBtu,lb/MBtu | 195.9,195.9,195.9,195.9 | 147.3,147.3,147.3,147.3 | 177.8,177.8,177.8,177.8 | LRMER_MidCase_15_2025start,LRMER_LowRECost_15_2025start,LRMER_95DecarbBy2035_15_2025start,LRMER_LowRECost_25_2025start | CO2e,CO2e,CO2e,CO2e | 200.0,200.0,200.0,200.0 | 400%+ | RFCMc | Vented Attic | None | None | None | None | None | Single-Family Detached | Single-Family Detached | Single-Family Detached | 1000-1499 | 0-1499 | Heated Basement | None | 1 | 1 | <8 | None | Brick | No | Natural Gas | 68F | No | 0F | None | No Exterior Use | Uninsulated | 50% Usage | Room AC, EER 10.7 | 20% Conditioned | Room AC | Yes | None | No | Fuel Furnace, 80% AFUE | Ducted Heating | Natural Gas Fuel Furnace | None | None | None | No | None | None | None | None | 80000-99999 | 80000-99999 | 60000-99999 | 20 ACH50 | R-38 | Uninsulated | Uninsulated | Uninsulated | Unfinished, Uninsulated | None | Brick, 12-in, 3-wythe, Uninsulated | Summer = 0.7, Winter = 0.85 | MISO | 100% CFL | 100% Usage | 100% Usage | CR04 | None | None | None | None | None | None | None | None | None | None | None | Cooling Season, 7 days/wk | Left/Right at 15ft | 2 | South | None | 50% | 85% | G26003005 | In metro area, not/partially in principal city | None | None | No | Hour17 | 103 | EF 17.6, 100% Usage | Composition Shingles | Stochastic | 1 | 1 | 2018 | 31 | 12 | 15 | None | MI | Owner | 1 | Low | Occupied | 1950s | 1940-59 | Natural Gas Standard | Natural Gas | Yes | Selfridge Angb | 42.6 | -82.83 | F9 B9 L9 R9 | Single, Clear, Non-metal | 67.9925 | 0.19004 |  | 610.174 | 1.7055 |  | 22.8595 | 0.063894 |  | 0 | 0 |  | 397.4044 | 1.1108 |  | 72.9747 | 0.20397 |  | 0 | 0 |  | 658.2376 | 1.8398 |  | 0 | 0 | 0 | 0 | 0 | 40.1507 | 0.11222 |  | 0 | 491.1871 | 1.3729 |  | 16.412 | 0.045873 |  | 895.3321 | 2.5025 |  | 0 | 0 | 0 | 22.2734 | 0.062256 |  | 434.0383 | 1.2132 |  | 0 | 0 | 0 | 0 | 0 | 0 | 0 | 0 | 26083.6183 | 72.9059 |  | 0 | 3151.1001 | 8.8076 |  | 0 | 0 | 650.9108 | 1.8193 |  | 0 | 0 | 0 | 0 | 0 | 33614.9587 | 33614.9587 | 93.9566 |  | 3729.3294 | 3729.3294 | 0 | 29885.6293 | 0 | 668.1588 | 0 | 6813.2944 | 0 | 1505.9625 | 0 | 6813.2944 | 0 | 1416.9926 | 0 | 6813.2944 | 0 | 1572.549 | 0 | 6813.2944 | 0 | 7481.4532 | 8319.2569 | 8230.287 | 8385.8434
322673 | 0 | 242.131 | TRUE | 633 | CBSA Detroit-Warren-Dearborn, MI | 5A | 5A | Hour6 | 1 | Cold | None | Standard Efficiency, No usage | East North Central | East North Central | Midwest | Not in a census Place | Gas, 120% Usage | EnergyStar, 120% Usage | Yes | Gas, 120% Usage | 67F | No | 0F | None | Not Applicable | G2601470 | G2601470, G26003100 | None | None | 20 ft^2 | Fiberglass | 20% Leakage, R-4 | 2 ft | None | data/cambium/LRMER_MidCase_15_2025start,data/cambium/LRMER_LowRECost_15_2025start,data/cambium/LRMER_95DecarbBy2035_15_2025start,data/cambium/LRMER_LowRECost_25_2025start | kg/MWh,kg/MWh,kg/MWh,kg/MWh | /lib/resources/data/cambium/LRMER_MidCase_15_2025start/RFCMc.csv,/lib/resources/data/cambium/LRMER_LowRECost_15_2025start/RFCMc.csv,/lib/resources/data/cambium/LRMER_95DecarbBy2035_15_2025start/RFCMc.csv,/lib/resources/data/cambium/LRMER_LowRECost_25_2025start/RFCMc.csv | lb/MBtu,lb/MBtu,lb/MBtu,lb/MBtu | 195.9,195.9,195.9,195.9 | 147.3,147.3,147.3,147.3 | 177.8,177.8,177.8,177.8 | LRMER_MidCase_15_2025start,LRMER_LowRECost_15_2025start,LRMER_95DecarbBy2035_15_2025start,LRMER_LowRECost_25_2025start | CO2e,CO2e,CO2e,CO2e | 200.0,200.0,200.0,200.0 | 200-300% | RFCMc | Vented Attic | None | None | None | None | None | Mobile Home | Mobile Home | Mobile Home | 500-749 | 0-1499 | Ambient | None | 1 | 1 | <8 | Brick, Medium/Dark | Wood Frame | No | Natural Gas | 55F | No | 0F | None | No Exterior Use | Uninsulated | 200% Usage | None | None | None | Yes | None | No | Fuel Furnace, 80% AFUE | Ducted Heating | Natural Gas Fuel Furnace | None | None | None | No | None | None | None | None | 25000-29999 | 20000-39999 | 20000-39999 | 15 ACH50 | R-30 | Uninsulated | None | None | Unfinished, Uninsulated | None | Wood Stud, R-11 | Summer = 0.7, Winter = 0.85 | MISO | 100% CFL | 100% Usage | 100% Usage | CR04 | None | None | EF 12, National Average | None | None | None | None | None | None | None | None | Cooling Season, 7 days/wk | Left/Right at 15ft | 1 | North | None | 200% | 94% | G26003100 | In metro area, not/partially in principal city | None | None | No | Hour17 | 103 | EF 17.6, 100% Usage | Metal, Dark | Stochastic | 1 | 1 | 2018 | 31 | 12 | 15 | None | MI | Owner | 1 | High | Vacant | 1980s | 1980-99 | Natural Gas Standard | Natural Gas | Yes | St Clair Co Intl | 42.91 | -82.52 | F9 B9 L9 R9 | Double, Clear, Non-metal, Air, Exterior Clear Storm | 0 | 0 |  | 0 | 0 |  | 0 | 0 |  | 0 | 0 |  | 0 | 0 |  | 0 | 0 |  | 319.7405 | 1.7225 |  | 229.7677 | 1.2378 |  | 0 | 0 | 0 | 0 | 0 | 0 | 0 |  | 0 | 0 | 0 |  | 16.412 | 0.088412 |  | 0 | 0 |  | 0 | 0 | 0 | 0 | 0 |  | 434.0383 | 2.3382 |  | 0 | 0 | 0 | 0 | 0 | 0 | 0 | 0 | 9076.118 | 48.8935 |  | 0 | 1615.4077 | 8.7023 |  | 0 | 0 | 0 | 0 |  | 0 | 0 | 0 | 0 | 0 | 11691.4842 | 11691.4842 | 62.9826 |  | 999.9585 | 999.9585 | 0 | 10691.5257 | 0 | 180.7266 | 0 | 2437.4602 | 0 | 409.148 | 0 | 2437.4602 | 0 | 381.2789 | 0 | 2437.4602 | 0 | 426.2462 | 0 | 2437.4602 | 0 | 2618.1869 | 2846.6083 | 2818.7391 | 2863.7064
322705 | 0 | 242.131 | TRUE | 1220 | Non-CBSA East North Central | 5A | 5A | Hour2 | 4 | Cold | None | None | East North Central | East North Central | Midwest | Not in a census Place | Electric, 100% Usage | Standard, 100% Usage | Yes | Gas, 100% Usage | 76F | Yes | 5F | Night Setup +1h | Not Applicable | G2600210 | G2600210, G26002400 | None | None | 20 ft^2 | Fiberglass | 10% Leakage, R-8 | 2 ft | None | data/cambium/LRMER_MidCase_15_2025start,data/cambium/LRMER_LowRECost_15_2025start,data/cambium/LRMER_95DecarbBy2035_15_2025start,data/cambium/LRMER_LowRECost_25_2025start | kg/MWh,kg/MWh,kg/MWh,kg/MWh | /lib/resources/data/cambium/LRMER_MidCase_15_2025start/RFCMc.csv,/lib/resources/data/cambium/LRMER_LowRECost_15_2025start/RFCMc.csv,/lib/resources/data/cambium/LRMER_95DecarbBy2035_15_2025start/RFCMc.csv,/lib/resources/data/cambium/LRMER_LowRECost_25_2025start/RFCMc.csv | lb/MBtu,lb/MBtu,lb/MBtu,lb/MBtu | 195.9,195.9,195.9,195.9 | 147.3,147.3,147.3,147.3 | 177.8,177.8,177.8,177.8 | LRMER_MidCase_15_2025start,LRMER_LowRECost_15_2025start,LRMER_95DecarbBy2035_15_2025start,LRMER_LowRECost_25_2025start | CO2e,CO2e,CO2e,CO2e | 200.0,200.0,200.0,200.0 | 200-300% | RFCMc | Vented Attic | None | None | None | None | None | Single-Family Detached | Single-Family Detached | Single-Family Detached | 1000-1499 | 0-1499 | Slab | 1 Car | 1 | 1 | <8 | Vinyl, Light | Brick | No | Natural Gas | 68F | Yes | 6F | Day -1h | No Exterior Use | Uninsulated | 100% Usage | AC, SEER 13 | 100% Conditioned | Central AC | Yes | None | No | Fuel Furnace, 80% AFUE | Ducted Heating | Natural Gas Fuel Furnace | None | None | None | No | None | None | None | None | 50000-59999 | 40000-59999 | 40000-59999 | 20 ACH50 | R-38 | None | None | None | Unfinished, Uninsulated | 2ft R10 Under, Horizontal | Brick, 12-in, 3-wythe, R-19 | Summer = 0.7, Winter = 0.85 | None | 100% LED | 100% Usage | 100% Usage | CR04 | None | None | None | None | None | None | None | None | None | None | None | Cooling Season, 7 days/wk | Left/Right at 15ft | 3 | Southeast | None | 100% | 85% | G26002400 | In metro area, not/partially in principal city | None | None | No | Hour8 | 104 | EF 17.6, 100% Usage | Composition Shingles | Stochastic | 1 | 1 | 2018 | 31 | 12 | 15 | None | MI | Owner | 1 | Medium | Occupied | 2000s | 2000-09 | Natural Gas Standard | Natural Gas | Yes | Southwest Michigan | 42.13 | -86.42 | F9 B9 L9 R9 | Double, Clear, Metal, Air | 0 | 0 |  | 999.9585 | 2.795 |  | 37.5131 | 0.10485 |  | 144.484 | 0.40384 |  | 1135.6504 | 3.1742 |  | 0 | 0 |  | 0 | 0 |  | 413.8164 | 1.1567 |  | 0 | 0 | 0 | 0 | 0 | 26.9625 | 0.075363 |  | 16.7051 | 375.131 | 1.0485 |  | 21.9803 | 0.061437 |  | 2043.2915 | 5.7112 |  | 0 | 0 | 0 | 32.2378 | 0.090107 |  | 434.0383 | 1.2132 |  | 0 | 0 | 0 | 0 | 0 | 0 | 0 | 0 | 16350.1419 | 45.7 |  | 0 | 5615.8278 | 15.6967 |  | 0 | 0 | 947.2057 | 2.6475 |  | 0 | 0 | 0 | 0 | 0 | 28594.6512 | 28594.6512 | 79.9244 |  | 5681.4758 | 5681.4758 | 0 | 22913.1755 | 0 | 1015.4876 | 0 | 5223.748 | 0 | 2279.7262 | 0 | 5223.748 | 0 | 2167.8331 | 0 | 5223.748 | 0 | 2369.1628 | 0 | 5223.748 | 0 | 6239.2356 | 7503.4742 | 7391.5811 | 7592.9108
322708 | 0 | 242.131 | TRUE | 8194 | Non-CBSA East North Central | 6A | 6A | Hour5 | 5 | Cold | None | Standard Efficiency | East North Central | East North Central | Midwest | Not in a census Place | Electric, 120% Usage | Standard, 120% Usage | Yes | Electric, 120% Usage | 70F | No | 0F | None | Not Applicable | G2600390 | G2600390, G26000300 | None | None | 20 ft^2 | Fiberglass | 0% Leakage, Uninsulated | 2 ft | None | data/cambium/LRMER_MidCase_15_2025start,data/cambium/LRMER_LowRECost_15_2025start,data/cambium/LRMER_95DecarbBy2035_15_2025start,data/cambium/LRMER_LowRECost_25_2025start | kg/MWh,kg/MWh,kg/MWh,kg/MWh | /lib/resources/data/cambium/LRMER_MidCase_15_2025start/RFCMc.csv,/lib/resources/data/cambium/LRMER_LowRECost_15_2025start/RFCMc.csv,/lib/resources/data/cambium/LRMER_95DecarbBy2035_15_2025start/RFCMc.csv,/lib/resources/data/cambium/LRMER_LowRECost_25_2025start/RFCMc.csv | lb/MBtu,lb/MBtu,lb/MBtu,lb/MBtu | 195.9,195.9,195.9,195.9 | 147.3,147.3,147.3,147.3 | 177.8,177.8,177.8,177.8 | LRMER_MidCase_15_2025start,LRMER_LowRECost_15_2025start,LRMER_95DecarbBy2035_15_2025start,LRMER_LowRECost_25_2025start | CO2e,CO2e,CO2e,CO2e | 200.0,200.0,200.0,200.0 | 200-300% | RFCMc | Vented Attic | None | None | None | None | None | Single-Family Detached | Single-Family Detached | Single-Family Detached | 4000+ | 4000+ | Heated Basement | None | 2 | 2 | <8 | None | Brick | No | Natural Gas | 70F | No | 0F | None | No Exterior Use | Uninsulated | 200% Usage | AC, SEER 13 | 100% Conditioned | Central AC | Yes | None | No | Fuel Furnace, 76% AFUE | Ducted Heating | Natural Gas Fuel Furnace | None | None | None | No | None | None | None | None | 80000-99999 | 80000-99999 | 60000-99999 | 3 ACH50 | R-38 | Uninsulated | Uninsulated | Uninsulated | Unfinished, Uninsulated | None | Brick, 12-in, 3-wythe, R-7 | Summer = 0.7, Winter = 0.85 | MISO | 100% Incandescent | 100% Usage | 100% Usage | CR04 | None | None | None | None | None | None | None | None | None | None | None | Cooling Season, 7 days/wk | Left/Right at 15ft | 9 | Northeast | None | 200% | 85% | G26000300 | Not/partially in metro area | None | None | No | Hour14 | 103 | EF 17.6, 100% Usage | Asphalt Shingles, Medium | Stochastic | 1 | 1 | 2018 | 31 | 12 | 15 | None | MI | Owner | 1 | High | Occupied | 1970s | 1960-79 | Natural Gas Standard | Natural Gas | Yes | Houghton Lake Rosco | 44.37 | -84.69 | F18 B18 L18 R18 | Double, Clear, Non-metal, Air, Exterior Clear Storm | 40.7369 | 0.016953 |  | 2906.9719 | 1.2098 |  | 108.7294 | 0.045249 |  | 997.907 | 0.41529 |  | 4557.5482 | 1.8967 |  | 0 | 0 |  | 0 | 0 |  | 1511.3675 | 0.62897 |  | 0 | 0 | 0 | 0 | 0 | 509.6506 | 0.2121 |  | 0 | 7521.669 | 3.1302 |  | 27.2556 | 0.011343 |  | 10671.8899 | 4.4412 |  | 0 | 0 | 0 | 1040.1092 | 0.43285 |  | 434.0383 | 0.18063 |  | 0 | 0 | 0 | 0 | 0 | 0 | 0 | 0 | 61755.6428 | 25.7001 |  | 0 | 25322.2197 | 10.538 |  | 0 | 0 | 0 | 0 |  | 0 | 0 | 0 | 0 | 0 | 117406.3221 | 117406.3221 | 48.8596 |  | 30328.4597 | 30328.4597 | 0 | 87077.8625 | 0 | 5437.62 | 0 | 19851.9486 | 0 | 12199.9161 | 0 | 19851.9486 | 0 | 11559.8015 | 0 | 19851.9486 | 0 | 12718.0669 | 0 | 19851.9486 | 0 | 25289.5686 | 32051.8647 | 31411.7502 | 32570.0155
322712 | 0 | 242.131 | TRUE | 617 | CBSA Detroit-Warren-Dearborn, MI | 5A | 5A | Hour19 | 1 | Cold | None | Standard Efficiency, No usage | East North Central | East North Central | Midwest | MI, Warren | None | None | None | Electric, 100% Usage | 70F | No | 0F | None | Double-Loaded Interior | G2600990 | G2600990, G26003006 | None | None | 20 ft^2 | Fiberglass | 30% Leakage, R-6 | 2 ft | None | data/cambium/LRMER_MidCase_15_2025start,data/cambium/LRMER_LowRECost_15_2025start,data/cambium/LRMER_95DecarbBy2035_15_2025start,data/cambium/LRMER_LowRECost_25_2025start | kg/MWh,kg/MWh,kg/MWh,kg/MWh | /lib/resources/data/cambium/LRMER_MidCase_15_2025start/RFCMc.csv,/lib/resources/data/cambium/LRMER_LowRECost_15_2025start/RFCMc.csv,/lib/resources/data/cambium/LRMER_95DecarbBy2035_15_2025start/RFCMc.csv,/lib/resources/data/cambium/LRMER_LowRECost_25_2025start/RFCMc.csv | lb/MBtu,lb/MBtu,lb/MBtu,lb/MBtu | 195.9,195.9,195.9,195.9 | 147.3,147.3,147.3,147.3 | 177.8,177.8,177.8,177.8 | LRMER_MidCase_15_2025start,LRMER_LowRECost_15_2025start,LRMER_95DecarbBy2035_15_2025start,LRMER_LowRECost_25_2025start | CO2e,CO2e,CO2e,CO2e | 200.0,200.0,200.0,200.0 | 0-100% | RFCMc | None | Middle | None | Top | 5 | None | 5 to 9 Unit | Multifamily with 5+ units, 1-3 stories | Multi-Family with 5+ Units | 500-749 | 0-1499 | Unheated Basement | None | 2 | 2 | <8 | None | Brick | No | Natural Gas | 55F | No | 0F | None | No Exterior Use | Uninsulated | 100% Usage | Room AC, EER 10.7 | 100% Conditioned | Room AC | Yes | None | No | Fuel Furnace, 80% AFUE | Ducted Heating | Natural Gas Fuel Furnace | None | None | None | No | None | None | None | None | <10000 | <20000 | <20000 | 20 ACH50 | None | Ceiling R-19 | Uninsulated | Uninsulated | Finished, R-19 | None | Brick, 12-in, 3-wythe, R-19 | Summer = 0.7, Winter = 0.85 | MISO | 100% Incandescent | 100% Usage | 100% Usage | CR04 | None | None | None | None | None | None | None | None | None | None | None | Cooling Season, 7 days/wk | 12 | 1 | South | None | 100% | 89% | G26003006 | In metro area, not/partially in principal city | None | None | None | Hour17 | 103 | EF 17.6, 100% Usage | Asphalt Shingles, Medium | Stochastic | 1 | 1 | 2018 | 31 | 12 | 15 | None | MI | Renter | 1 | Medium | Vacant | 2000s | 2000-09 | Natural Gas Standard | Natural Gas | No | Selfridge Angb | 42.6 | -82.83 | F9 B9 L9 R9 | Double, Clear, Metal, Air, Exterior Clear Storm | 0 | 0 |  | 0 | 0 |  | 0 | 0 |  | 0 | 0 |  | 470.6721 | 2.6013 |  | 0 | 0 |  | 0 | 0 |  | 78.25 | 0.43247 |  | 0 | 0 | 0 | 0 | 0 | 0 | 0 |  | 0 | 0 | 0 |  | 16.412 | 0.090705 |  | 0 | 0 |  | 0 | 0 | 0 | 0 | 0 |  | 434.0383 | 2.3988 |  | 0 | 0 | 0 | 0 | 0 | 0 | 0 | 0 | 3091.0206 | 17.0833 |  | 0 | 1663.7645 | 9.1952 |  | 0 | 0 | 0 | 0 |  | 0 | 0 | 0 | 0 | 0 | 5753.8643 | 5753.8643 | 31.8001 |  | 999.3723 | 999.3723 | 0 | 4754.785 | 0 | 185.3288 | 0 | 1083.9687 | 0 | 406.6941 | 0 | 1083.9687 | 0 | 390.9449 | 0 | 1083.9687 | 0 | 420.4343 | 0 | 1083.9687 | 0 | 1269.2975 | 1490.6628 | 1474.9137 | 1504.4031
322713 | 0 | 242.131 | TRUE | 1220 | Non-CBSA East North Central | 5A | 5A | Hour18 | 4 | Cold | None | Standard Efficiency | East North Central | East North Central | Midwest | Not in a census Place | Electric, 100% Usage | EnergyStar, 100% Usage | Yes | Gas, 100% Usage | 65F | No | 0F | None | Not Applicable | G2600750 | G2600750, G26002600 | None | None | 20 ft^2 | Fiberglass | 0% Leakage, Uninsulated | 2 ft | None | data/cambium/LRMER_MidCase_15_2025start,data/cambium/LRMER_LowRECost_15_2025start,data/cambium/LRMER_95DecarbBy2035_15_2025start,data/cambium/LRMER_LowRECost_25_2025start | kg/MWh,kg/MWh,kg/MWh,kg/MWh | /lib/resources/data/cambium/LRMER_MidCase_15_2025start/RFCMc.csv,/lib/resources/data/cambium/LRMER_LowRECost_15_2025start/RFCMc.csv,/lib/resources/data/cambium/LRMER_95DecarbBy2035_15_2025start/RFCMc.csv,/lib/resources/data/cambium/LRMER_LowRECost_25_2025start/RFCMc.csv | lb/MBtu,lb/MBtu,lb/MBtu,lb/MBtu | 195.9,195.9,195.9,195.9 | 147.3,147.3,147.3,147.3 | 177.8,177.8,177.8,177.8 | LRMER_MidCase_15_2025start,LRMER_LowRECost_15_2025start,LRMER_95DecarbBy2035_15_2025start,LRMER_LowRECost_25_2025start | CO2e,CO2e,CO2e,CO2e | 200.0,200.0,200.0,200.0 | 400%+ | RFCMc | Vented Attic | None | None | None | None | None | Single-Family Detached | Single-Family Detached | Single-Family Detached | 1000-1499 | 0-1499 | Heated Basement | None | 1 | 1 | <8 | None | Brick | No | Natural Gas | 65F | No | 0F | None | No Exterior Use | Uninsulated | 100% Usage | AC, SEER 15 | 100% Conditioned | Central AC | Yes | None | No | Fuel Furnace, 80% AFUE | Ducted Heating | Natural Gas Fuel Furnace | None | None | None | No | None | None | None | None | 80000-99999 | 80000-99999 | 60000-99999 | 50 ACH50 | R-38 | Uninsulated | Uninsulated | Uninsulated | Unfinished, Uninsulated | None | Brick, 12-in, 3-wythe, Uninsulated | Summer = 0.7, Winter = 0.85 | MISO | 100% LED | 100% Usage | 100% Usage | CR04 | None | EF 17.6 | EF 12, National Average | None | None | None | None | None | None | None | Typical Efficiency | Cooling Season, 7 days/wk | Left/Right at 15ft | 3 | East | None | 100% | 85% | G26002600 | In metro area, not/partially in principal city | None | None | No | Hour18 | 103 | EF 17.6, 100% Usage | Composition Shingles | Stochastic | 1 | 1 | 2018 | 31 | 12 | 15 | None | MI | Renter | 1 | Medium | Occupied | 1960s | 1960-79 | Electric Standard | Electricity | Yes | Jackson Co Reynolds | 42.26 | -84.46 | F9 B9 L9 R9 | Triple, Low-E, Non-metal, Air, L-Gain | 67.9925 | 0.19004 |  | 524.5972 | 1.4663 |  | 30.7725 | 0.086012 |  | 220.6825 | 0.61683 |  | 2683.3587 | 7.5002 |  | 0 | 0 |  | 319.7405 | 0.8937 |  | 873.3518 | 2.4411 |  | 0 | 0 | 0 | 0 | 3389.9531 | 26.9625 | 0.075363 |  | 0 | 375.131 | 1.0485 |  | 21.9803 | 0.061437 |  | 2043.2915 | 5.7112 |  | 0 | 0 | 0 | 32.2378 | 0.090107 |  | 868.0765 | 2.4263 |  | 383.63 | 0 | 0 | 0 | 0 | 0 | 0 | 0 | 34094.4229 | 95.2967 |  | 0 | 0 | 0 |  | 0 | 0 | 947.2057 | 2.6475 |  | 0 | 0 | 0 | 0 | 0 | 46902.5079 | 46902.5079 | 131.0964 |  | 11860.8793 | 11860.8793 | 0 | 35041.6286 | 0 | 2145.8276 | 0 | 7988.7636 | 0 | 4809.3428 | 0 | 7988.7636 | 0 | 4547.9335 | 0 | 7988.7636 | 0 | 4997.9171 | 0 | 7988.7636 | 0 | 10134.5912 | 12798.1065 | 12536.6971 | 12986.6807
322721 | 0 | 242.131 | TRUE | 1220 | Non-CBSA East North Central | 5A | 5A | Hour0 | 3 | Cold | None | Standard Efficiency | East North Central | East North Central | Midwest | MI, Flint | Electric, 80% Usage | Standard, 80% Usage | Yes | Electric, 80% Usage | 78F | Yes | 2F | Night Setup +4h | Not Applicable | G2600490 | G2600490, G26001703 | None | 318 Rated kWh, 80% Usage | 20 ft^2 | Fiberglass | 10% Leakage, Uninsulated | 2 ft | None | data/cambium/LRMER_MidCase_15_2025start,data/cambium/LRMER_LowRECost_15_2025start,data/cambium/LRMER_95DecarbBy2035_15_2025start,data/cambium/LRMER_LowRECost_25_2025start | kg/MWh,kg/MWh,kg/MWh,kg/MWh | /lib/resources/data/cambium/LRMER_MidCase_15_2025start/RFCMc.csv,/lib/resources/data/cambium/LRMER_LowRECost_15_2025start/RFCMc.csv,/lib/resources/data/cambium/LRMER_95DecarbBy2035_15_2025start/RFCMc.csv,/lib/resources/data/cambium/LRMER_LowRECost_25_2025start/RFCMc.csv | lb/MBtu,lb/MBtu,lb/MBtu,lb/MBtu | 195.9,195.9,195.9,195.9 | 147.3,147.3,147.3,147.3 | 177.8,177.8,177.8,177.8 | LRMER_MidCase_15_2025start,LRMER_LowRECost_15_2025start,LRMER_95DecarbBy2035_15_2025start,LRMER_LowRECost_25_2025start | CO2e,CO2e,CO2e,CO2e | 200.0,200.0,200.0,200.0 | 0-100% | RFCMc | Vented Attic | None | None | None | None | None | Single-Family Detached | Single-Family Detached | Single-Family Detached | 1000-1499 | 0-1499 | Unheated Basement | None | 1 | 1 | <8 | None | Brick | No | Natural Gas | 70F | Yes | 3F | Night | No Exterior Use | Uninsulated | 50% Usage | AC, SEER 10 | 100% Conditioned | Central AC | Yes | None | No | Fuel Furnace, 80% AFUE | Ducted Heating | Natural Gas Fuel Furnace | None | None | None | No | None | None | None | None | <10000 | <20000 | <20000 | 20 ACH50 | R-19 | Uninsulated | Uninsulated | Uninsulated | Unfinished, Uninsulated | None | Brick, 12-in, 3-wythe, Uninsulated | Summer = 0.7, Winter = 0.85 | MISO | 100% CFL | 100% Usage | 100% Usage | CR04 | None | None | None | None | None | None | None | None | None | None | None | Cooling Season, 7 days/wk | Left/Right at 15ft | 1 | South | None | 50% | 85% | G26001703 | In metro area, principal city | None | None | No | Hour16 | 103 | EF 17.6, 100% Usage | Composition Shingles | Stochastic | 1 | 1 | 2018 | 31 | 12 | 15 | None | MI | Owner | 1 | Low | Occupied | <1940 | <1940 | Natural Gas Standard | Natural Gas | Yes | Flint Bishop Intl | 42.97 | -83.75 | F9 B9 L9 R9 | Single, Clear, Non-metal | 67.9925 | 0.19004 |  | 420.557 | 1.1755 |  | 15.8258 | 0.044235 |  | 78.8361 | 0.22035 |  | 1042.4538 | 2.9137 |  | 48.3567 | 0.13516 |  | 0 | 0 |  | 902.0728 | 2.5214 |  | 0 | 0 | 0 | 0 | 0 | 40.1507 | 0.11222 |  | 0 | 491.1871 | 1.3729 |  | 21.9803 | 0.061437 |  | 769.3116 | 2.1503 |  | 0 | 0 | 0 | 271.6769 | 0.75936 |  | 434.0383 | 1.2132 |  | 0 | 0 | 0 | 0 | 0 | 0 | 0 | 0 | 35528.1266 | 99.304 |  | 0 | 2324.9328 | 6.4984 |  | 0 | 0 | 0 | 0 |  | 0 | 0 | 0 | 0 | 0 | 42457.499 | 42457.499 | 118.6722 |  | 4604.4396 | 4604.4396 | 0 | 37853.0594 | 0 | 823.1522 | 0 | 8629.7191 | 0 | 1841.9529 | 0 | 8629.7191 | 0 | 1748.5686 | 0 | 8629.7191 | 0 | 1919.871 | 0 | 8629.7191 | 0 | 9452.8713 | 10471.672 | 10378.2878 | 10549.5901
322726 | 0 | 242.131 | TRUE | 885 | Non-CBSA East North Central | 6A | 6A | Hour1 | 2 | Cold | None | Standard Efficiency | East North Central | East North Central | Midwest | In another census Place | Electric, 120% Usage | EnergyStar, 120% Usage | Yes | Gas, 120% Usage | 72F | No | 0F | None | Not Applicable | G2601090 | G2601090, G26000200 | None | 290 Rated kWh, 120% Usage | 20 ft^2 | Fiberglass | 30% Leakage, R-4 | 2 ft | None | data/cambium/LRMER_MidCase_15_2025start,data/cambium/LRMER_LowRECost_15_2025start,data/cambium/LRMER_95DecarbBy2035_15_2025start,data/cambium/LRMER_LowRECost_25_2025start | kg/MWh,kg/MWh,kg/MWh,kg/MWh | /lib/resources/data/cambium/LRMER_MidCase_15_2025start/MROEc.csv,/lib/resources/data/cambium/LRMER_LowRECost_15_2025start/MROEc.csv,/lib/resources/data/cambium/LRMER_95DecarbBy2035_15_2025start/MROEc.csv,/lib/resources/data/cambium/LRMER_LowRECost_25_2025start/MROEc.csv | lb/MBtu,lb/MBtu,lb/MBtu,lb/MBtu | 195.9,195.9,195.9,195.9 | 147.3,147.3,147.3,147.3 | 177.8,177.8,177.8,177.8 | LRMER_MidCase_15_2025start,LRMER_LowRECost_15_2025start,LRMER_95DecarbBy2035_15_2025start,LRMER_LowRECost_25_2025start | CO2e,CO2e,CO2e,CO2e | 200.0,200.0,200.0,200.0 | 100-150% | MROEc | Vented Attic | None | None | None | None | None | Single-Family Detached | Single-Family Detached | Single-Family Detached | 750-999 | 0-1499 | Slab | None | 1 | 1 | <8 | Brick, Medium/Dark | Wood Frame | No | Natural Gas | 72F | No | 0F | None | No Exterior Use | Uninsulated | 200% Usage | AC, SEER 13 | 100% Conditioned | Central AC | Yes | None | No | Fuel Furnace, 60% AFUE | Ducted Heating | Natural Gas Fuel Furnace | None | None | None | No | None | None | None | None | 15000-19999 | <20000 | <20000 | 15 ACH50 | R-19 | None | None | None | Unfinished, Uninsulated | Uninsulated | Wood Stud, Uninsulated | Summer = 0.7, Winter = 0.85 | MISO | 100% Incandescent | 100% Usage | 100% Usage | CR04 | None | None | None | None | None | None | Electric | None | None | None | None | Cooling Season, 7 days/wk | Left/Right at 15ft | 1 | South | None | 200% | 85% | G26000200 | Not/partially in metro area | None | None | No | Hour10 | 74 | EF 19.9, 100% Usage | Composition Shingles | Stochastic | 1 | 1 | 2018 | 31 | 12 | 15 | None | MI | Renter | 1 | High | Occupied | 1960s | 1960-79 | Natural Gas Standard | Natural Gas | Yes | Menominee Marinette | 45.13 | -87.64 | F9 B9 L9 R9 | Double, Clear, Non-metal, Air | 40.7369 | 0.15696 |  | 330.8772 | 1.2749 |  | 19.3427 | 0.074529 |  | 163.2406 | 0.62898 |  | 1545.6568 | 5.9556 |  | 67.6994 | 0.26085 |  | 0 | 0 |  | 866.9042 | 3.3403 |  | 0 | 0 | 646.8079 | 638.8949 | 0 | 144.191 | 0.55558 |  | 0 | 1247.8966 | 4.8083 |  | 16.412 | 0.063237 |  | 2906.0927 | 11.1975 |  | 0 | 0 | 0 | 27.8418 | 0.10728 |  | 400.042 | 1.5414 |  | 0 | 0 | 0 | 0 | 0 | 0 | 0 | 0 | 45710.5879 | 176.1278 |  | 0 | 4335.9865 | 16.707 |  | 0 | 0 | 815.6168 | 3.1427 |  | 0 | 0 | 0 | 0 | 0 | 59924.8278 | 59924.8278 | 230.8968 |  | 9062.6367 | 9062.6367 | 0 | 50862.1911 | 0 | 1600.4753 | 0 | 11595.5492 | 0 | 2642.9095 | 0 | 11595.5492 | 0 | 2433.6161 | 0 | 11595.5492 | 0 | 3250.0438 | 0 | 11595.5492 | 0 | 13196.0244 | 14238.4586 | 14029.1652 | 14845.5929
322738 | 0 | 242.131 | TRUE | 333 | CBSA Detroit-Warren-Dearborn, MI | 5A | 5A | Hour9 | 1 | Cold | None | None | East North Central | East North Central | Midwest | MI, Detroit | Electric, 80% Usage | Standard, 80% Usage | Yes | Gas, 80% Usage | 78F | No | 0F | None | Double-Loaded Interior | G2601630 | G2601630, G26003211 | None | None | 20 ft^2 | Fiberglass | None | 2 ft | None | data/cambium/LRMER_MidCase_15_2025start,data/cambium/LRMER_LowRECost_15_2025start,data/cambium/LRMER_95DecarbBy2035_15_2025start,data/cambium/LRMER_LowRECost_25_2025start | kg/MWh,kg/MWh,kg/MWh,kg/MWh | /lib/resources/data/cambium/LRMER_MidCase_15_2025start/RFCMc.csv,/lib/resources/data/cambium/LRMER_LowRECost_15_2025start/RFCMc.csv,/lib/resources/data/cambium/LRMER_95DecarbBy2035_15_2025start/RFCMc.csv,/lib/resources/data/cambium/LRMER_LowRECost_25_2025start/RFCMc.csv | lb/MBtu,lb/MBtu,lb/MBtu,lb/MBtu | 195.9,195.9,195.9,195.9 | 147.3,147.3,147.3,147.3 | 177.8,177.8,177.8,177.8 | LRMER_MidCase_15_2025start,LRMER_LowRECost_15_2025start,LRMER_95DecarbBy2035_15_2025start,LRMER_LowRECost_25_2025start | CO2e,CO2e,CO2e,CO2e | 200.0,200.0,200.0,200.0 | 400%+ | RFCMc | None | Left | None | Middle | 323 | None | 50 or more Unit | Multifamily with 5+ units, 8+ stories | Multi-Family with 5+ Units | 0-499 | 0-1499 | Unheated Basement | None | 10 | 4+ | 8+ | Wood, Medium/Dark | Steel Frame | No | Natural Gas | 68F | No | 0F | None | No Exterior Use | Uninsulated | 50% Usage | None | None | None | No | None | No | Fuel Wall/Floor Furnace, 60% AFUE | Non-Ducted Heating | Natural Gas Fuel Wall/Floor Furnace | None | None | None | No | None | None | None | None | 50000-59999 | 40000-59999 | 40000-59999 | 15 ACH50 | None | Uninsulated | Uninsulated | Uninsulated | Finished, R-38 | None | Wood Stud, Uninsulated | Summer = 0.7, Winter = 0.85 | MISO | 100% CFL | 100% Usage | 100% Usage | CR04 | None | None | None | None | None | None | None | None | None | None | None | Cooling Season, 7 days/wk | 27 | 1 | South | None | 50% | 89% | G26003211 | In metro area, principal city | None | None | None | Hour0 | 103 | EF 17.6, 100% Usage | Asphalt Shingles, Medium | Stochastic | 1 | 1 | 2018 | 31 | 12 | 15 | None | MI | Renter | 1 | Low | Occupied | <1940 | <1940 | Natural Gas Standard | Natural Gas | No | Detroit Metropolita | 42.22 | -83.35 | F30 B30 L30 R30 | Double, Clear, Non-metal, Air | 0 | 0 |  | 441.9512 | 4.5257 |  | 16.412 | 0.16806 |  | 0 | 0 |  | 0 | 0 |  | 0 | 0 |  | 0 | 0 |  | 0 | 0 |  | 0 | 0 | 0 | 0 | 0 | 29.3071 | 0.30011 |  | 0 | 247.6451 | 2.5359 |  | 16.412 | 0.16806 |  | 527.821 | 5.405 |  | 0 | 0 | 0 | 19.0496 | 0.19507 |  | 434.0383 | 4.4447 |  | 0 | 0 | 0 | 0 | 0 | 0 | 0 | 0 | 8353.1116 | 85.5379 |  | 0 | 2170.4843 | 22.2263 |  | 0 | 0 | 555.9558 | 5.6931 |  | 0 | 0 | 0 | 0 | 0 | 12811.8949 | 12811.8949 | 131.1969 |  | 1732.3431 | 1732.3431 | 0 | 11079.5518 | 0 | 296.4689 | 0 | 2525.9162 | 0 | 689.6645 | 0 | 2525.9162 | 0 | 646.067 | 0 | 2525.9162 | 0 | 713.7149 | 0 | 2525.9162 | 0 | 2822.3851 | 3215.5807 | 3171.9832 | 3239.6311
322780 | 0 | 242.131 | TRUE | 1690 | Non-CBSA East North Central | 7A | 7A | Hour8 | 3 | Very Cold | None | None | East North Central | East North Central | Midwest | In another census Place | Gas, 100% Usage | Standard, 100% Usage | Yes | Electric, 100% Usage | 70F | No | 0F | None | Not Applicable | G2600610 | G2600610, G26000100 | None | None | 20 ft^2 | Fiberglass | 0% Leakage, Uninsulated | 2 ft | None | data/cambium/LRMER_MidCase_15_2025start,data/cambium/LRMER_LowRECost_15_2025start,data/cambium/LRMER_95DecarbBy2035_15_2025start,data/cambium/LRMER_LowRECost_25_2025start | kg/MWh,kg/MWh,kg/MWh,kg/MWh | /lib/resources/data/cambium/LRMER_MidCase_15_2025start/MROEc.csv,/lib/resources/data/cambium/LRMER_LowRECost_15_2025start/MROEc.csv,/lib/resources/data/cambium/LRMER_95DecarbBy2035_15_2025start/MROEc.csv,/lib/resources/data/cambium/LRMER_LowRECost_25_2025start/MROEc.csv | lb/MBtu,lb/MBtu,lb/MBtu,lb/MBtu | 195.9,195.9,195.9,195.9 | 147.3,147.3,147.3,147.3 | 177.8,177.8,177.8,177.8 | LRMER_MidCase_15_2025start,LRMER_LowRECost_15_2025start,LRMER_95DecarbBy2035_15_2025start,LRMER_LowRECost_25_2025start | CO2e,CO2e,CO2e,CO2e | 200.0,200.0,200.0,200.0 | 400%+ | MROEc | Vented Attic | None | None | None | None | None | Single-Family Detached | Single-Family Detached | Single-Family Detached | 1500-1999 | 1500-2499 | Heated Basement | None | 1 | 1 | <8 | None | Brick | No | Natural Gas | 55F | No | 0F | None | No Exterior Use | Uninsulated | 100% Usage | AC, SEER 10 | 80% Conditioned | Central AC | Yes | None | No | Fuel Furnace, 80% AFUE | Ducted Heating | Natural Gas Fuel Furnace | None | None | None | No | None | None | None | None | 80000-99999 | 80000-99999 | 60000-99999 | 15 ACH50 | R-19 | Uninsulated | Uninsulated | Uninsulated | Unfinished, Uninsulated | None | Brick, 12-in, 3-wythe, R-7 | Summer = 0.7, Winter = 0.85 | MISO | 100% CFL | 100% Usage | 100% Usage | CR04 | None | None | EF 12, National Average | None | None | None | None | None | None | None | Typical Efficiency | Cooling Season, 7 days/wk | Left/Right at 15ft | 2 | Northwest | None | 100% | 85% | G26000100 | Not/partially in metro area | None | None | No | Hour22 | 74 | EF 17.6, 100% Usage | Composition Shingles | Stochastic | 1 | 1 | 2018 | 31 | 12 | 15 | None | MI | Owner | 1 | Medium | Vacant | 1970s | 1960-79 | Electric Standard | Electricity | Yes | Houghton County | 47.17 | -88.51 | F9 B9 L9 R9 | Double, Clear, Non-metal, Air | 0 | 0 |  | 0 | 0 |  | 0 | 0 |  | 34.5824 | 0.069779 |  | 902.6589 | 1.8213 |  | 0 | 0 |  | 319.7405 | 0.64516 |  | 586.4352 | 1.1833 |  | 0 | 0 | 0 | 0 | 365.4596 | 0 | 0 |  | 0 | 0 | 0 |  | 21.9803 | 0.044351 |  | 0 | 0 |  | 0 | 0 | 0 | 0 | 0 |  | 434.0383 | 0.87578 |  | 0 | 0 | 0 | 0 | 0 | 0 | 0 | 0 | 22853.9751 | 46.1136 |  | 0 | 0 | 0 |  | 0 | 0 | 0 | 0 |  | 0 | 0 | 0 | 0 | 0 | 25518.5773 | 25518.5773 | 51.4901 |  | 2664.6022 | 2664.6022 | 0 | 22853.9751 | 0 | 474.5978 | 0 | 5210.2291 | 0 | 785.583 | 0 | 5210.2291 | 0 | 727.1154 | 0 | 5210.2291 | 0 | 954.7394 | 0 | 5210.2291 | 0 | 5684.8269 | 5995.8121 | 5937.3445 | 6164.9685
322785 | 0 | 242.131 | TRUE | 1690 | CBSA Detroit-Warren-Dearborn, MI | 5A | 5A | Hour8 | 4 | Cold | None | Standard Efficiency | East North Central | East North Central | Midwest | In another census Place | Gas, 100% Usage | Standard, 100% Usage | Yes | Gas, 100% Usage | 78F | No | 0F | None | Not Applicable | G2601630 | G2601630, G26003207 | None | 290 Rated kWh, 100% Usage | 20 ft^2 | Fiberglass | 20% Leakage, Uninsulated | 2 ft | None | data/cambium/LRMER_MidCase_15_2025start,data/cambium/LRMER_LowRECost_15_2025start,data/cambium/LRMER_95DecarbBy2035_15_2025start,data/cambium/LRMER_LowRECost_25_2025start | kg/MWh,kg/MWh,kg/MWh,kg/MWh | /lib/resources/data/cambium/LRMER_MidCase_15_2025start/RFCMc.csv,/lib/resources/data/cambium/LRMER_LowRECost_15_2025start/RFCMc.csv,/lib/resources/data/cambium/LRMER_95DecarbBy2035_15_2025start/RFCMc.csv,/lib/resources/data/cambium/LRMER_LowRECost_25_2025start/RFCMc.csv | lb/MBtu,lb/MBtu,lb/MBtu,lb/MBtu | 195.9,195.9,195.9,195.9 | 147.3,147.3,147.3,147.3 | 177.8,177.8,177.8,177.8 | LRMER_MidCase_15_2025start,LRMER_LowRECost_15_2025start,LRMER_95DecarbBy2035_15_2025start,LRMER_LowRECost_25_2025start | CO2e,CO2e,CO2e,CO2e | 200.0,200.0,200.0,200.0 | 400%+ | RFCMc | Vented Attic | None | None | None | None | None | Single-Family Detached | Single-Family Detached | Single-Family Detached | 1500-1999 | 1500-2499 | Vented Crawlspace | None | 2 | 2 | <8 | None | Brick | No | Natural Gas | 72F | Yes | 3F | Day +5h | No Exterior Use | Uninsulated | 100% Usage | None | None | None | Yes | None | No | Fuel Furnace, 80% AFUE | Ducted Heating | Natural Gas Fuel Furnace | None | None | None | No | None | None | None | None | 120000-139999 | 120000-139999 | 100000-149999 | 15 ACH50 | R-7 | Uninsulated | Uninsulated | Uninsulated | Unfinished, Uninsulated | None | Brick, 12-in, 3-wythe, Uninsulated | Summer = 0.7, Winter = 0.85 | MISO | 100% Incandescent | 100% Usage | 100% Usage | CR04 | None | EF 17.6 | EF 12, National Average | None | None | None | None | None | None | None | None | Cooling Season, 7 days/wk | Left/Right at 15ft | 2 | Southwest | None | 100% | 85% | G26003207 | In metro area, not/partially in principal city | None | None | No | Hour18 | 103 | EF 17.6, 100% Usage | Composition Shingles | Stochastic | 1 | 1 | 2018 | 31 | 12 | 15 | None | MI | Owner | 1 | Medium | Occupied | 1950s | 1940-59 | Natural Gas Standard | Natural Gas | Yes | Detroit Metropolita | 42.22 | -83.35 | F18 B18 L18 R18 | Double, Low-E, Non-metal, Air, M-Gain | 67.9925 | 0.13719 |  | 68.2856 | 0.13778 |  | 28.4279 | 0.05736 |  | 0 | 0 |  | 0 | 0 |  | 91.1451 | 0.18391 |  | 319.7405 | 0.64516 |  | 1324.3882 | 2.6723 |  | 0 | 0 | 0 | 0 | 0 | 184.6348 | 0.37255 |  | 0 | 1938.9582 | 3.9123 |  | 21.9803 | 0.044351 |  | 1910.5303 | 3.855 |  | 0 | 0 | 0 | 27.8418 | 0.056178 |  | 868.0765 | 1.7516 |  | 0 | 0 | 0 | 0 | 905.8827 | 0 | 0 | 0 | 52316.9959 | 105.5627 |  | 0 | 4272.097 | 8.62 |  | 0 | 0 | 813.5653 | 1.6416 |  | 0 | 0 | 0 | 0 | 0 | 65159.9563 | 65159.9563 | 131.4766 |  | 6851.7085 | 6851.7085 | 0 | 58308.5409 | 0 | 1228.1481 | 0 | 13293.1182 | 0 | 2780.7526 | 0 | 13293.1182 | 0 | 2597.0885 | 0 | 13293.1182 | 0 | 2906.8045 | 0 | 13293.1182 | 0 | 14521.2662 | 16073.8707 | 15890.2066 | 16199.9227
322786 | 0 | 242.131 | TRUE | 3301 | Non-CBSA East North Central | 5A | 5A | Hour19 | 4 | Cold | None | None | East North Central | East North Central | Midwest | In another census Place | Electric, 100% Usage | Standard, 100% Usage | Yes | Gas, 100% Usage | 75F | No | 0F | None | Not Applicable | G2600270 | G2600270, G26002300 | None | 290 Rated kWh, 100% Usage | 20 ft^2 | Fiberglass | 10% Leakage, Uninsulated | 2 ft | None | data/cambium/LRMER_MidCase_15_2025start,data/cambium/LRMER_LowRECost_15_2025start,data/cambium/LRMER_95DecarbBy2035_15_2025start,data/cambium/LRMER_LowRECost_25_2025start | kg/MWh,kg/MWh,kg/MWh,kg/MWh | /lib/resources/data/cambium/LRMER_MidCase_15_2025start/RFCMc.csv,/lib/resources/data/cambium/LRMER_LowRECost_15_2025start/RFCMc.csv,/lib/resources/data/cambium/LRMER_95DecarbBy2035_15_2025start/RFCMc.csv,/lib/resources/data/cambium/LRMER_LowRECost_25_2025start/RFCMc.csv | lb/MBtu,lb/MBtu,lb/MBtu,lb/MBtu | 195.9,195.9,195.9,195.9 | 147.3,147.3,147.3,147.3 | 177.8,177.8,177.8,177.8 | LRMER_MidCase_15_2025start,LRMER_LowRECost_15_2025start,LRMER_95DecarbBy2035_15_2025start,LRMER_LowRECost_25_2025start | CO2e,CO2e,CO2e,CO2e | 200.0,200.0,200.0,200.0 | 0-100% | RFCMc | Vented Attic | None | None | None | None | None | Single-Family Detached | Single-Family Detached | Single-Family Detached | 3000-3999 | 2500-3999 | Unheated Basement | 3 Car | 1 | 1 | <8 | Vinyl, Light | Wood Frame | No | Natural Gas | 55F | Yes | 3F | Night -1h | No Exterior Use | Uninsulated | 100% Usage | AC, SEER 13 | 100% Conditioned | Central AC | Yes | None | No | Fuel Furnace, 92.5% AFUE | Ducted Heating | Natural Gas Fuel Furnace | None | None | None | No | None | None | None | None | <10000 | <20000 | <20000 | 7 ACH50 | R-38 | Ceiling R-13 | Uninsulated | Uninsulated | Unfinished, Uninsulated | None | Wood Stud, R-15 | Summer = 0.7, Winter = 0.85 | PJM | 100% CFL | 100% Usage | 100% Usage | CR04 | None | None | EF 12, National Average | None | Gas Grill | None | None | None | None | None | Typical Efficiency | Cooling Season, 7 days/wk | Left/Right at 15ft | 3 | North | None | 100% | 85% | G26002300 | In metro area, not/partially in principal city | None | None | No | Hour12 | 104 | EF 15.9, 100% Usage | Composition Shingles | Stochastic | 1 | 1 | 2018 | 31 | 12 | 15 | None | MI | Owner | 1 | Medium | Vacant | 1990s | 1980-99 | Natural Gas Standard | Natural Gas | Yes | South Bend Stjosep | 41.71 | -86.33 | F30 B30 L30 R30 | Double, Clear, Non-metal, Air, Exterior Clear Storm | 0 | 0 |  | 0 | 0 |  | 0 | 0 |  | 257.9025 | 0.26642 |  | 1890.3084 | 1.9527 |  | 0 | 0 |  | 319.7405 | 0.3303 |  | 296.5879 | 0.30638 |  | 0 | 0 | 0 | 0 | 0 | 0 | 0 |  | 0 | 0 | 0 |  | 21.9803 | 0.022706 |  | 0 | 0 |  | 0 | 0 | 0 | 0 | 0 |  | 480.0504 | 0.4959 |  | 0 | 0 | 0 | 0 | 0 | 0 | 0 | 0 | 13462.5127 | 13.907 |  | 0 | 1588.7383 | 1.6412 |  | 0 | 0 | 0 | 0 |  | 0 | 0 | 0 | 0 | 0 | 18317.528 | 18317.528 | 18.9224 |  | 3266.5701 | 3266.5701 | 0 | 15051.2509 | 0 | 596.2948 | 0 | 3431.3569 | 0 | 1301.9435 | 0 | 3431.3569 | 0 | 1268.0125 | 0 | 3431.3569 | 0 | 1347.49 | 0 | 3431.3569 | 0 | 4027.6517 | 4733.3003 | 4699.3694 | 4778.8469
322792 | 0 | 242.131 | TRUE | 1138 | Non-CBSA East North Central | 5A | 5A | Hour22 | 2 | Cold | None | None | East North Central | East North Central | Midwest | MI, Ann Arbor | None | None | None | Gas, 100% Usage | 72F | Yes | 9F | Night Setup +3h | Double-Loaded Interior | G2601610 | G2601610, G26002702 | None | None | 20 ft^2 | Fiberglass | 20% Leakage, R-4 | 2 ft | None | data/cambium/LRMER_MidCase_15_2025start,data/cambium/LRMER_LowRECost_15_2025start,data/cambium/LRMER_95DecarbBy2035_15_2025start,data/cambium/LRMER_LowRECost_25_2025start | kg/MWh,kg/MWh,kg/MWh,kg/MWh | /lib/resources/data/cambium/LRMER_MidCase_15_2025start/RFCMc.csv,/lib/resources/data/cambium/LRMER_LowRECost_15_2025start/RFCMc.csv,/lib/resources/data/cambium/LRMER_95DecarbBy2035_15_2025start/RFCMc.csv,/lib/resources/data/cambium/LRMER_LowRECost_25_2025start/RFCMc.csv | lb/MBtu,lb/MBtu,lb/MBtu,lb/MBtu | 195.9,195.9,195.9,195.9 | 147.3,147.3,147.3,147.3 | 177.8,177.8,177.8,177.8 | LRMER_MidCase_15_2025start,LRMER_LowRECost_15_2025start,LRMER_95DecarbBy2035_15_2025start,LRMER_LowRECost_25_2025start | CO2e,CO2e,CO2e,CO2e | 200.0,200.0,200.0,200.0 | 400%+ | RFCMc | None | Right | None | Top | 10 | None | 10 to 19 Unit | Multifamily with 5+ units, 1-3 stories | Multi-Family with 5+ Units | 1000-1499 | 0-1499 | Slab | None | 2 | 2 | <8 | Wood, Medium/Dark | Wood Frame | No | Natural Gas | 68F | No | 0F | None | No Exterior Use | Uninsulated | 100% Usage | AC, SEER 10 | 100% Conditioned | Central AC | Yes | None | No | Fuel Furnace, 76% AFUE | Ducted Heating | Natural Gas Fuel Furnace | None | None | None | No | None | None | None | None | 70000-79999 | 60000-79999 | 60000-99999 | 25 ACH50 | None | None | None | None | Finished, R-13 | 2ft R10 Perimeter, Vertical | Wood Stud, R-19 | Summer = 0.7, Winter = 0.85 | MISO | 100% Incandescent | 100% Usage | 100% Usage | CR04 | None | None | None | None | None | None | None | None | None | None | None | Cooling Season, 7 days/wk | 12 | 1 | South | None | 100% | 89% | G26002702 | In metro area, not/partially in principal city | None | None | None | Hour18 | 103 | EF 15.9, 100% Usage | Asphalt Shingles, Medium | Stochastic | 1 | 1 | 2018 | 31 | 12 | 15 | None | MI | Renter | 1 | Medium | Occupied | 1990s | 1980-99 | Natural Gas Standard | Natural Gas | No | Ann Arbor Municipal | 42.22 | -83.75 | F9 B9 L9 R9 | Single, Clear, Metal | 0 | 0 |  | 0 | 0 |  | 0 | 0 |  | 211.5973 | 0.63405 |  | 1832.8665 | 5.4922 |  | 0 | 0 |  | 0 | 0 |  | 527.5279 | 1.5807 |  | 0 | 0 | 0 | 0 | 0 | 156.793 | 0.46983 |  | 0 | 1465.0623 | 4.39 |  | 16.412 | 0.049178 |  | 1327.6119 | 3.9782 |  | 0 | 0 | 0 | 23.7388 | 0.071133 |  | 480.0504 | 1.4385 |  | 0 | 0 | 0 | 0 | 0 | 0 | 0 | 0 | 21806.246 | 65.3421 |  | 0 | 2916.9364 | 8.7406 |  | 0 | 0 | 694.8715 | 2.0822 |  | 0 | 0 | 0 | 0 | 0 | 31459.714 | 31459.714 | 94.2686 |  | 6041.6601 | 6041.6601 | 0 | 25418.0539 | 0 | 1085.0669 | 0 | 5794.7918 | 0 | 2416.1713 | 0 | 5794.7918 | 0 | 2305.1147 | 0 | 5794.7918 | 0 | 2525.5724 | 0 | 5794.7918 | 0 | 6879.8586 | 8210.9631 | 8099.9065 | 8320.3641
322809 | 0 | 242.131 | TRUE | 3301 | CBSA Detroit-Warren-Dearborn, MI | 5A | 5A | Hour10 | 5 | Cold | None | None | East North Central | East North Central | Midwest | In another census Place | Electric, 100% Usage | Standard, 100% Usage | Yes | Gas, 100% Usage | 75F | No | 0F | None | Not Applicable | G2601630 | G2601630, G26003206 | None | 290 Rated kWh, 100% Usage | 20 ft^2 | Fiberglass | 0% Leakage, Uninsulated | 2 ft | None | data/cambium/LRMER_MidCase_15_2025start,data/cambium/LRMER_LowRECost_15_2025start,data/cambium/LRMER_95DecarbBy2035_15_2025start,data/cambium/LRMER_LowRECost_25_2025start | kg/MWh,kg/MWh,kg/MWh,kg/MWh | /lib/resources/data/cambium/LRMER_MidCase_15_2025start/RFCMc.csv,/lib/resources/data/cambium/LRMER_LowRECost_15_2025start/RFCMc.csv,/lib/resources/data/cambium/LRMER_95DecarbBy2035_15_2025start/RFCMc.csv,/lib/resources/data/cambium/LRMER_LowRECost_25_2025start/RFCMc.csv | lb/MBtu,lb/MBtu,lb/MBtu,lb/MBtu | 195.9,195.9,195.9,195.9 | 147.3,147.3,147.3,147.3 | 177.8,177.8,177.8,177.8 | LRMER_MidCase_15_2025start,LRMER_LowRECost_15_2025start,LRMER_95DecarbBy2035_15_2025start,LRMER_LowRECost_25_2025start | CO2e,CO2e,CO2e,CO2e | 200.0,200.0,200.0,200.0 | 400%+ | RFCMc | Finished Attic or Cathedral Ceilings | None | None | None | None | None | Single-Family Detached | Single-Family Detached | Single-Family Detached | 3000-3999 | 2500-3999 | Heated Basement | 2 Car | 2 | 2 | <8 | Vinyl, Light | Brick | No | Natural Gas | 75F | Yes | 3F | Day and Night -5h | No Exterior Use | Uninsulated | 100% Usage | AC, SEER 13 | 100% Conditioned | Central AC | Yes | None | No | Fuel Wall/Floor Furnace, 68% AFUE | Non-Ducted Heating | Natural Gas Fuel Wall/Floor Furnace | None | None | None | No | None | None | None | None | 100000-119999 | 100000-119999 | 100000-149999 | 15 ACH50 | None | Uninsulated | Uninsulated | Uninsulated | Finished, R-38 | None | Brick, 12-in, 3-wythe, R-7 | Summer = 0.7, Winter = 0.85 | MISO | 100% CFL | 100% Usage | 100% Usage | CR04 | None | None | EF 12, National Average | None | None | None | None | None | None | None | None | Cooling Season, 7 days/wk | Left/Right at 15ft | 3 | North | None | 100% | 85% | G26003206 | In metro area, not/partially in principal city | None | None | No | Hour11 | 103 | EF 19.9, 100% Usage | Metal, Dark | Stochastic | 1 | 1 | 2018 | 31 | 12 | 15 | None | MI | Owner | 1 | Medium | Occupied | 1970s | 1960-79 | Natural Gas Standard | Natural Gas | Yes | Detroit Metropolita | 42.22 | -83.35 | F9 B9 L9 R9 | Double, Clear, Non-metal, Air | 0 | 0 |  | 999.9585 | 1.033 |  | 37.5131 | 0.038752 |  | 510.2367 | 0.52708 |  | 2181.328 | 2.2534 |  | 125.7275 | 0.12988 |  | 319.7405 | 0.3303 |  | 0 | 0 |  | 0 | 0 | 0 | 0 | 0 | 66.2341 | 0.068421 |  | 24.911 | 1062.6757 | 1.0978 |  | 27.2556 | 0.028156 |  | 2573.7501 | 2.6587 |  | 0 | 0 | 0 | 32.2378 | 0.033302 |  | 400.042 | 0.41325 |  | 0 | 0 | 0 | 0 | 0 | 0 | 0 | 0 | 67901.9293 | 70.1441 |  | 0 | 5649.531 | 5.8361 |  | 0 | 0 | 947.2057 | 0.97848 |  | 0 | 0 | 0 | 0 | 0 | 82860.5698 | 82860.5698 | 85.5967 |  | 8361.9038 | 8361.9038 | 0 | 74498.666 | 0 | 1521.8523 | 0 | 16984.1639 | 0 | 3374.2106 | 0 | 16984.1639 | 0 | 3225.1878 | 0 | 16984.1639 | 0 | 3503.7688 | 0 | 16984.1639 | 0 | 18506.0162 | 20358.3745 | 20209.3517 | 20487.9327
322851 | 0 | 242.131 | TRUE | 8194 | Non-CBSA East North Central | 5A | 5A | Hour3 | 4 | Cold | None | Standard Efficiency | East North Central | East North Central | Midwest | Not in a census Place | Electric, 120% Usage | EnergyStar, 120% Usage | Yes | Electric, 120% Usage | 72F | Yes | 2F | Day and Night Setup -5h | Not Applicable | G2601150 | G2601150, G26003300 | None | 318 Rated kWh, 120% Usage | 20 ft^2 | Fiberglass | 0% Leakage, Uninsulated | 2 ft | None | data/cambium/LRMER_MidCase_15_2025start,data/cambium/LRMER_LowRECost_15_2025start,data/cambium/LRMER_95DecarbBy2035_15_2025start,data/cambium/LRMER_LowRECost_25_2025start | kg/MWh,kg/MWh,kg/MWh,kg/MWh | /lib/resources/data/cambium/LRMER_MidCase_15_2025start/RFCMc.csv,/lib/resources/data/cambium/LRMER_LowRECost_15_2025start/RFCMc.csv,/lib/resources/data/cambium/LRMER_95DecarbBy2035_15_2025start/RFCMc.csv,/lib/resources/data/cambium/LRMER_LowRECost_25_2025start/RFCMc.csv | lb/MBtu,lb/MBtu,lb/MBtu,lb/MBtu | 195.9,195.9,195.9,195.9 | 147.3,147.3,147.3,147.3 | 177.8,177.8,177.8,177.8 | LRMER_MidCase_15_2025start,LRMER_LowRECost_15_2025start,LRMER_95DecarbBy2035_15_2025start,LRMER_LowRECost_25_2025start | CO2e,CO2e,CO2e,CO2e | 200.0,200.0,200.0,200.0 | 200-300% | RFCMc | Vented Attic | None | None | None | None | None | Single-Family Detached | Single-Family Detached | Single-Family Detached | 4000+ | 4000+ | Heated Basement | 2 Car | 1 | 1 | <8 | Vinyl, Light | Brick | No | Natural Gas | 68F | Yes | 6F | Day and Night -5h | No Exterior Use | Uninsulated | 200% Usage | AC, SEER 13 | 100% Conditioned | Central AC | Yes | None | No | Fuel Furnace, 92.5% AFUE | Ducted Heating | Natural Gas Fuel Furnace | None | None | None | No | None | None | None | None | 60000-69999 | 60000-79999 | 60000-99999 | 4 ACH50 | R-30 | Uninsulated | Wall R-5, Exterior | R-5, Exterior | Unfinished, Uninsulated | None | Brick, 12-in, 3-wythe, R-19 | Summer = 0.7, Winter = 0.85 | MISO | 100% LED | 100% Usage | 100% Usage | CR04 | None | EF 17.6 | EF 12, National Average | None | None | None | None | None | None | None | None | Cooling Season, 7 days/wk | Left/Right at 15ft | 4 | South | None | 200% | 85% | G26003300 | In metro area, not/partially in principal city | None | None | No | Hour23 | 103 | EF 17.6, 100% Usage | Asphalt Shingles, Medium | Stochastic | 1 | 1 | 2018 | 31 | 12 | 15 | None | MI | Owner | 1 | High | Occupied | 2000s | 2000-09 | Natural Gas Standard | Natural Gas | Yes | Custer | 41.93 | -83.43 | F15 B15 L15 R15 | Double, Clear, Non-metal, Air, Exterior Clear Storm | 67.9925 | 0.028296 |  | 778.6898 | 0.32406 |  | 45.426 | 0.018904 |  | 235.043 | 0.097815 |  | 2491.3972 | 1.0368 |  | 206.322 | 0.085863 |  | 319.7405 | 0.13306 |  | 429.056 | 0.17856 |  | 0 | 0 | 0 | 0 | 0 | 84.9906 | 0.03537 |  | 16.7051 | 1837.8487 | 0.76484 |  | 21.9803 | 0.0091473 |  | 8147.9619 | 3.3908 |  | 0 | 0 | 0 | 644.7564 | 0.26832 |  | 868.0765 | 0.36126 |  | 0 | 0 | 0 | 0 | 0 | 0 | 0 | 0 | 19575.389 | 8.1465 |  | 0 | 11862.6377 | 4.9367 |  | 0 | 0 | 0 | 0 |  | 0 | 0 | 0 | 0 | 0 | 47633.4271 | 47633.4271 | 19.823 |  | 16195.4004 | 16195.4004 | 0 | 31438.0267 | 0 | 2916.5558 | 0 | 7167.2171 | 0 | 6547.0067 | 0 | 7167.2171 | 0 | 6191.4905 | 0 | 7167.2171 | 0 | 6805.2019 | 0 | 7167.2171 | 0 | 10083.773 | 13714.2238 | 13358.7076 | 13972.419
322863 | 0 | 242.131 | TRUE | 885 | Non-CBSA East North Central | 5A | 5A | Hour0 | 1 | Cold | None | Standard Efficiency | East North Central | East North Central | Midwest | In another census Place | Electric, 120% Usage | EnergyStar, 120% Usage | Yes | Gas, 120% Usage | 75F | Yes | 2F | Night Setback +4h | Not Applicable | G2600250 | G2600250, G26002000 | None | None | 20 ft^2 | Fiberglass | 20% Leakage, R-4 | 2 ft | None | data/cambium/LRMER_MidCase_15_2025start,data/cambium/LRMER_LowRECost_15_2025start,data/cambium/LRMER_95DecarbBy2035_15_2025start,data/cambium/LRMER_LowRECost_25_2025start | kg/MWh,kg/MWh,kg/MWh,kg/MWh | /lib/resources/data/cambium/LRMER_MidCase_15_2025start/RFCMc.csv,/lib/resources/data/cambium/LRMER_LowRECost_15_2025start/RFCMc.csv,/lib/resources/data/cambium/LRMER_95DecarbBy2035_15_2025start/RFCMc.csv,/lib/resources/data/cambium/LRMER_LowRECost_25_2025start/RFCMc.csv | lb/MBtu,lb/MBtu,lb/MBtu,lb/MBtu | 195.9,195.9,195.9,195.9 | 147.3,147.3,147.3,147.3 | 177.8,177.8,177.8,177.8 | LRMER_MidCase_15_2025start,LRMER_LowRECost_15_2025start,LRMER_95DecarbBy2035_15_2025start,LRMER_LowRECost_25_2025start | CO2e,CO2e,CO2e,CO2e | 200.0,200.0,200.0,200.0 | 100-150% | RFCMc | Vented Attic | None | None | None | None | None | Mobile Home | Mobile Home | Mobile Home | 750-999 | 0-1499 | Ambient | None | 1 | 1 | <8 | Wood, Medium/Dark | Wood Frame | No | Natural Gas | 62F | Yes | 12F | Night +4h | No Exterior Use | Uninsulated | 200% Usage | Room AC, EER 10.7 | 100% Conditioned | Room AC | Yes | None | No | Fuel Furnace, 80% AFUE | Ducted Heating | Natural Gas Fuel Furnace | None | None | None | No | None | None | None | None | 10000-14999 | <20000 | <20000 | 6 ACH50 | R-38 | Uninsulated | None | None | Unfinished, Uninsulated | None | Wood Stud, R-11 | Summer = 0.7, Winter = 0.85 | MISO | 100% Incandescent | 100% Usage | 100% Usage | CR04 | None | None | EF 12, National Average | None | None | None | None | None | None | None | None | Cooling Season, 7 days/wk | Left/Right at 15ft | 1 | North | None | 200% | 94% | G26002000 | In metro area, not/partially in principal city | None | None | No | Hour20 | 103 | EF 17.6, 100% Usage | Metal, Dark | Stochastic | 1 | 1 | 2018 | 31 | 12 | 15 | None | MI | Owner | 1 | High | Occupied | 1980s | 1980-99 | Natural Gas Standard | Natural Gas | Yes | W K Kellogg | 42.31 | -85.25 | F9 B9 L9 R9 | Single, Clear, Metal | 67.9925 | 0.26198 |  | 330.8772 | 1.2749 |  | 19.3427 | 0.074529 |  | 0 | 0 |  | 1060.9173 | 4.0878 |  | 0 | 0 |  | 319.7405 | 1.232 |  | 248.8173 | 0.95872 |  | 0 | 0 | 0 | 0 | 0 | 144.191 | 0.55558 |  | 0 | 1247.8966 | 4.8083 |  | 16.412 | 0.063237 |  | 3213.5243 | 12.3821 |  | 0 | 0 | 0 | 27.8418 | 0.10728 |  | 434.0383 | 1.6724 |  | 0 | 0 | 0 | 0 | 0 | 0 | 0 | 0 | 9736.114 | 37.5143 |  | 0 | 4095.3751 | 15.7799 |  | 0 | 0 | 815.6168 | 3.1427 |  | 0 | 0 | 0 | 0 | 0 | 21778.9904 | 21778.9904 | 83.9168 |  | 7131.5914 | 7131.5914 | 0 | 14647.399 | 0 | 1294.0192 | 0 | 3339.2881 | 0 | 2894.3448 | 0 | 3339.2881 | 0 | 2730.6655 | 0 | 3339.2881 | 0 | 3030.0642 | 0 | 3339.2881 | 0 | 4633.3073 | 6233.6329 | 6069.9536 | 6369.3522
322876 | 0 | 242.131 | TRUE | 853 | Non-CBSA East North Central | 6A | 6A | Hour18 | 2 | Cold | None | None | East North Central | East North Central | Midwest | Not in a census Place | Electric, 100% Usage | Standard, 100% Usage | Yes | Electric, 100% Usage | 72F | Yes | 2F | Day Setup +4h | Double-Loaded Interior | G2601370 | G2601370, G26000300 | None | None | 20 ft^2 | Fiberglass | 20% Leakage, Uninsulated | 2 ft | None | data/cambium/LRMER_MidCase_15_2025start,data/cambium/LRMER_LowRECost_15_2025start,data/cambium/LRMER_95DecarbBy2035_15_2025start,data/cambium/LRMER_LowRECost_25_2025start | kg/MWh,kg/MWh,kg/MWh,kg/MWh | /lib/resources/data/cambium/LRMER_MidCase_15_2025start/RFCMc.csv,/lib/resources/data/cambium/LRMER_LowRECost_15_2025start/RFCMc.csv,/lib/resources/data/cambium/LRMER_95DecarbBy2035_15_2025start/RFCMc.csv,/lib/resources/data/cambium/LRMER_LowRECost_25_2025start/RFCMc.csv | lb/MBtu,lb/MBtu,lb/MBtu,lb/MBtu | 195.9,195.9,195.9,195.9 | 147.3,147.3,147.3,147.3 | 177.8,177.8,177.8,177.8 | LRMER_MidCase_15_2025start,LRMER_LowRECost_15_2025start,LRMER_95DecarbBy2035_15_2025start,LRMER_LowRECost_25_2025start | CO2e,CO2e,CO2e,CO2e | 200.0,200.0,200.0,200.0 | 300-400% | RFCMc | None | Not Applicable | None | Middle | 3 | None | 3 or 4 Unit | Multifamily with 2-4 Units | Multi-Family with 2 - 4 Units | 750-999 | 0-1499 | Unheated Basement | None | 3 | 3 | <8 | Brick, Medium/Dark | Wood Frame | No | Natural Gas | 67F | Yes | 12F | Day and Night -2h | No Exterior Use | Uninsulated | 100% Usage | AC, SEER 8 | 100% Conditioned | Central AC | Yes | None | No | Fuel Furnace, 76% AFUE | Ducted Heating | Natural Gas Fuel Furnace | None | None | None | No | None | None | None | None | 60000-69999 | 60000-79999 | 60000-99999 | 20 ACH50 | None | Uninsulated | Uninsulated | Uninsulated | Finished, R-38 | None | Wood Stud, Uninsulated | Summer = 0.7, Winter = 0.85 | MISO | 100% LED | 100% Usage | 100% Usage | CR04 | None | None | EF 12, National Average | None | None | None | None | None | None | None | Typical Efficiency | Cooling Season, 7 days/wk | 12 | 2 | East | None | 100% | 96% | G26000300 | Not/partially in metro area | None | None | None | Hour3 | 103 | EF 17.6, 100% Usage | Asphalt Shingles, Medium | Stochastic | 1 | 1 | 2018 | 31 | 12 | 15 | None | MI | Renter | 1 | Medium | Occupied | 1950s | 1940-59 | Natural Gas Standard | Natural Gas | Yes | Gaylord Rgnl | 45.01 | -84.7 | F12 B12 L12 R12 | Double, Clear, Metal, Air | 0 | 0 |  | 705.129 | 2.8189 |  | 26.3764 | 0.10544 |  | 110.4878 | 0.44169 |  | 1658.7823 | 6.6312 |  | 0 | 0 |  | 319.7405 | 1.2782 |  | 437.8482 | 1.7504 |  | 0 | 0 | 0 | 0 | 0 | 23.7388 | 0.094899 |  | 0 | 298.0533 | 1.1915 |  | 16.412 | 0.065609 |  | 1504.9199 | 6.0162 |  | 0 | 0 | 0 | 389.4915 | 1.5571 |  | 434.0383 | 1.7351 |  | 294.5364 | 0 | 0 | 0 | 0 | 0 | 0 | 0 | 17773.5881 | 71.0527 |  | 0 | 4524.4312 | 18.0871 |  | 0 | 0 | 0 | 0 |  | 0 | 0 | 0 | 0 | 0 | 28517.5735 | 28517.5735 | 114.0034 |  | 6219.5542 | 6219.5542 | 0 | 22298.0193 | 0 | 1112.9937 | 0 | 5083.4873 | 0 | 2497.3603 | 0 | 5083.4873 | 0 | 2372.0481 | 0 | 5083.4873 | 0 | 2600.8274 | 0 | 5083.4873 | 0 | 6196.4809 | 7580.8475 | 7455.5354 | 7684.3147
322926 | 0 | 242.131 | TRUE | 1220 | CBSA Detroit-Warren-Dearborn, MI | 5A | 5A | Hour6 | 3 | Cold | None | None | East North Central | East North Central | Midwest | MI, Detroit | Gas, 100% Usage | EnergyStar, 100% Usage | Yes | Electric, 100% Usage | 68F | No | 0F | None | Not Applicable | G2601630 | G2601630, G26003211 | None | None | 20 ft^2 | Fiberglass | None | 2 ft | None | data/cambium/LRMER_MidCase_15_2025start,data/cambium/LRMER_LowRECost_15_2025start,data/cambium/LRMER_95DecarbBy2035_15_2025start,data/cambium/LRMER_LowRECost_25_2025start | kg/MWh,kg/MWh,kg/MWh,kg/MWh | /lib/resources/data/cambium/LRMER_MidCase_15_2025start/RFCMc.csv,/lib/resources/data/cambium/LRMER_LowRECost_15_2025start/RFCMc.csv,/lib/resources/data/cambium/LRMER_95DecarbBy2035_15_2025start/RFCMc.csv,/lib/resources/data/cambium/LRMER_LowRECost_25_2025start/RFCMc.csv | lb/MBtu,lb/MBtu,lb/MBtu,lb/MBtu | 195.9,195.9,195.9,195.9 | 147.3,147.3,147.3,147.3 | 177.8,177.8,177.8,177.8 | LRMER_MidCase_15_2025start,LRMER_LowRECost_15_2025start,LRMER_95DecarbBy2035_15_2025start,LRMER_LowRECost_25_2025start | CO2e,CO2e,CO2e,CO2e | 200.0,200.0,200.0,200.0 | 200-300% | RFCMc | Vented Attic | None | None | None | None | None | Single-Family Detached | Single-Family Detached | Single-Family Detached | 1000-1499 | 0-1499 | Unheated Basement | None | 1 | 1 | <8 | None | Brick | No | Natural Gas | 68F | Yes | 6F | Night | No Exterior Use | Uninsulated | 100% Usage | Room AC, EER 10.7 | 20% Conditioned | Room AC | No | None | No | Fuel Wall/Floor Furnace, 68% AFUE | Non-Ducted Heating | Natural Gas Fuel Wall/Floor Furnace | None | None | None | No | None | None | None | None | 40000-44999 | 40000-59999 | 40000-59999 | 40 ACH50 | R-13 | Uninsulated | Uninsulated | Uninsulated | Unfinished, Uninsulated | None | Brick, 12-in, 3-wythe, Uninsulated | Summer = 0.7, Winter = 0.85 | MISO | 100% CFL | 100% Usage | 100% Usage | CR04 | None | None | EF 12, National Average | None | None | None | None | None | None | None | None | Cooling Season, 7 days/wk | Left/Right at 15ft | 2 | South | None | 100% | 85% | G26003211 | In metro area, principal city | None | None | No | Hour17 | 103 | EF 17.6, 100% Usage | Slate | Stochastic | 1 | 1 | 2018 | 31 | 12 | 15 | None | MI | Owner | 1 | Medium | Occupied | 1940s | 1940-59 | Natural Gas Standard | Natural Gas | Yes | Detroit Metropolita | 42.22 | -83.35 | F12 B12 L12 R12 | Single, Clear, Non-metal | 0 | 0 |  | 35.7547 | 0.099937 |  | 23.4457 | 0.065533 |  | 0 | 0 |  | 662.9268 | 1.8529 |  | 0 | 0 |  | 319.7405 | 0.8937 |  | 0 | 0 |  | 0 | 0 | 0 | 0 | 0 | 40.1507 | 0.11222 |  | 0 | 491.1871 | 1.3729 |  | 21.9803 | 0.061437 |  | 1790.6642 | 5.0051 |  | 0 | 0 | 0 | 405.6104 | 1.1337 |  | 434.0383 | 1.2132 |  | 0 | 0 | 0 | 0 | 475.0682 | 0 | 0 | 0 | 38200.6417 | 106.7739 |  | 0 | 4185.641 | 11.6992 |  | 0 | 0 | 0 | 0 |  | 0 | 0 | 0 | 0 | 0 | 47086.5565 | 47086.5565 | 131.6108 |  | 4225.2056 | 4225.2056 | 0 | 42861.0578 | 0 | 766.1833 | 0 | 9771.4587 | 0 | 1716.4244 | 0 | 9771.4587 | 0 | 1622.8342 | 0 | 9771.4587 | 0 | 1788.9588 | 0 | 9771.4587 | 0 | 10537.642 | 11487.8831 | 11394.293 | 11560.4175
322993 | 0 | 242.131 | TRUE | 1220 | Non-CBSA East North Central | 6A | 6A | Hour20 | 3 | Cold | None | Standard Efficiency | East North Central | East North Central | Midwest | In another census Place | Electric, 100% Usage | Standard, 100% Usage | Yes | Gas, 100% Usage | 75F | No | 0F | None | Not Applicable | G2601030 | G2601030, G26000100 | None | 318 Rated kWh, 100% Usage | 20 ft^2 | Fiberglass | 20% Leakage, Uninsulated | 2 ft | None | data/cambium/LRMER_MidCase_15_2025start,data/cambium/LRMER_LowRECost_15_2025start,data/cambium/LRMER_95DecarbBy2035_15_2025start,data/cambium/LRMER_LowRECost_25_2025start | kg/MWh,kg/MWh,kg/MWh,kg/MWh | /lib/resources/data/cambium/LRMER_MidCase_15_2025start/MROEc.csv,/lib/resources/data/cambium/LRMER_LowRECost_15_2025start/MROEc.csv,/lib/resources/data/cambium/LRMER_95DecarbBy2035_15_2025start/MROEc.csv,/lib/resources/data/cambium/LRMER_LowRECost_25_2025start/MROEc.csv | lb/MBtu,lb/MBtu,lb/MBtu,lb/MBtu | 195.9,195.9,195.9,195.9 | 147.3,147.3,147.3,147.3 | 177.8,177.8,177.8,177.8 | LRMER_MidCase_15_2025start,LRMER_LowRECost_15_2025start,LRMER_95DecarbBy2035_15_2025start,LRMER_LowRECost_25_2025start | CO2e,CO2e,CO2e,CO2e | 200.0,200.0,200.0,200.0 | 150-200% | MROEc | Vented Attic | None | None | None | None | None | Single-Family Detached | Single-Family Detached | Single-Family Detached | 1000-1499 | 0-1499 | Unheated Basement | None | 1 | 1 | <8 | None | Brick | No | Natural Gas | 70F | Yes | 6F | Night | No Exterior Use | Uninsulated | 100% Usage | AC, SEER 13 | 100% Conditioned | Central AC | Yes | None | No | Fuel Furnace, 80% AFUE | Ducted Heating | Natural Gas Fuel Furnace | None | None | None | No | None | None | None | None | 45000-49999 | 40000-59999 | 40000-59999 | 10 ACH50 | R-13 | Uninsulated | Uninsulated | Uninsulated | Unfinished, Uninsulated | None | Brick, 12-in, 3-wythe, R-7 | Summer = 0.7, Winter = 0.85 | MISO | 100% CFL | 100% Usage | 100% Usage | CR04 | None | None | EF 12, National Average | None | None | None | None | None | None | None | Typical Efficiency | Cooling Season, 7 days/wk | Left/Right at 15ft | 4 | North | None | 100% | 85% | G26000100 | Not/partially in metro area | None | None | No | Hour16 | 74 | EF 17.6, 100% Usage | Composition Shingles | Stochastic | 1 | 1 | 2018 | 31 | 12 | 15 | None | MI | Renter | 1 | Medium | Occupied | 1970s | 1960-79 | Electric Standard | Electricity | Yes | Sawyer Intl | 46.35 | -87.38 | F9 B9 L9 R9 | Single, Clear, Non-metal | 27.2556 | 0.076182 |  | 1237.053 | 3.4577 |  | 46.3052 | 0.12943 |  | 38.0992 | 0.10649 |  | 840.8209 | 2.3502 |  | 171.7396 | 0.48003 |  | 319.7405 | 0.8937 |  | 883.6093 | 2.4698 |  | 0 | 0 | 0 | 0 | 5602.6396 | 40.1507 | 0.11222 |  | 0 | 491.1871 | 1.3729 |  | 21.9803 | 0.061437 |  | 2295.6257 | 6.4165 |  | 0 | 0 | 0 | 36.927 | 0.10321 |  | 434.0383 | 1.2132 |  | 439.8997 | 0 | 0 | 0 | 0 | 0 | 0 | 0 | 34226.598 | 95.6661 |  | 0 | 0 | 0 |  | 0 | 0 | 1080.8461 | 3.0211 |  | 0 | 0 | 0 | 0 | 0 | 48234.809 | 48234.809 | 134.8202 |  | 12927.0718 | 12927.0718 | 0 | 35307.4441 | 0 | 2155.0509 | 0 | 8049.4003 | 0 | 3612.826 | 0 | 8049.4003 | 0 | 3330.0289 | 0 | 8049.4003 | 0 | 4482.9595 | 0 | 8049.4003 | 0 | 10204.4512 | 11662.2263 | 11379.4292 | 12532.3598
323022 | 0 | 242.131 | TRUE | 2176 | CBSA Detroit-Warren-Dearborn, MI | 5A | 5A | Hour20 | 4 | Cold | None | None | East North Central | East North Central | Midwest | Not in a census Place | Gas, 100% Usage | EnergyStar, 100% Usage | Yes | Gas, 100% Usage | 76F | No | 0F | None | Not Applicable | G2601250 | G2601250, G26002901 | None | 318 Rated kWh, 100% Usage | 20 ft^2 | Fiberglass | 10% Leakage, Uninsulated | 2 ft | None | data/cambium/LRMER_MidCase_15_2025start,data/cambium/LRMER_LowRECost_15_2025start,data/cambium/LRMER_95DecarbBy2035_15_2025start,data/cambium/LRMER_LowRECost_25_2025start | kg/MWh,kg/MWh,kg/MWh,kg/MWh | /lib/resources/data/cambium/LRMER_MidCase_15_2025start/RFCMc.csv,/lib/resources/data/cambium/LRMER_LowRECost_15_2025start/RFCMc.csv,/lib/resources/data/cambium/LRMER_95DecarbBy2035_15_2025start/RFCMc.csv,/lib/resources/data/cambium/LRMER_LowRECost_25_2025start/RFCMc.csv | lb/MBtu,lb/MBtu,lb/MBtu,lb/MBtu | 195.9,195.9,195.9,195.9 | 147.3,147.3,147.3,147.3 | 177.8,177.8,177.8,177.8 | LRMER_MidCase_15_2025start,LRMER_LowRECost_15_2025start,LRMER_95DecarbBy2035_15_2025start,LRMER_LowRECost_25_2025start | CO2e,CO2e,CO2e,CO2e | 200.0,200.0,200.0,200.0 | 400%+ | RFCMc | Vented Attic | None | None | None | None | None | Single-Family Detached | Single-Family Detached | Single-Family Detached | 2000-2499 | 1500-2499 | Unvented Crawlspace | 2 Car | 1 | 1 | <8 | None | Brick | No | Natural Gas | 67F | No | 0F | None | No Exterior Use | Uninsulated | 100% Usage | AC, SEER 10 | 100% Conditioned | Central AC | Yes | None | No | Fuel Furnace, 80% AFUE | Ducted Heating | Natural Gas Fuel Furnace | None | None | None | No | None | None | None | None | 120000-139999 | 120000-139999 | 100000-149999 | 3 ACH50 | R-49 | Uninsulated | Wall R-5, Exterior | R-5, Exterior | Unfinished, Uninsulated | None | Brick, 12-in, 3-wythe, R-15 | Summer = 0.7, Winter = 0.85 | MISO | 100% CFL | 100% Usage | 100% Usage | CR04 | None | EF 6.7 | EF 12, National Average | None | Gas Grill | None | None | None | None | None | None | Cooling Season, 7 days/wk | Left/Right at 15ft | 2 | Northeast | None | 100% | 85% | G26002901 | In metro area, not/partially in principal city | None | None | No | Hour10 | 103 | EF 17.6, 100% Usage | Composition Shingles | Stochastic | 1 | 1 | 2018 | 31 | 12 | 15 | None | MI | Owner | 1 | Medium | Occupied | 1990s | 1980-99 | Natural Gas Standard | Natural Gas | Yes | Oakland Co Intl | 42.67 | -83.42 | F30 B30 L30 R30 | Single, Clear, Metal | 0 | 0 |  | 35.7547 | 0.056031 |  | 23.4457 | 0.036742 |  | 584.3837 | 0.91579 |  | 2745.7829 | 4.3029 |  | 97.5927 | 0.15294 |  | 319.7405 | 0.50106 |  | 322.0851 | 0.50474 |  | 0 | 0 | 0 | 0 | 0 | 52.1667 | 0.08175 |  | 24.911 | 753.7788 | 1.1812 |  | 21.9803 | 0.034445 |  | 2034.4994 | 3.1883 |  | 0 | 0 | 0 | 27.8418 | 0.043631 |  | 1790.0781 | 2.8052 |  | 0 | 0 | 0 | 0 | 475.0682 | 0 | 828.805 | 0 | 23046.2297 | 36.1156 |  | 0 | 4338.038 | 6.7981 |  | 0 | 0 | 813.5653 | 1.2749 |  | 0 | 0 | 0 | 0 | 0 | 38335.4544 | 38335.4544 | 60.0753 |  | 8833.7482 | 8833.7482 | 0 | 29501.4131 | 0 | 1592.4308 | 0 | 6725.7207 | 0 | 3539.4697 | 0 | 6725.7207 | 0 | 3400.1656 | 0 | 6725.7207 | 0 | 3657.0644 | 0 | 6725.7207 | 0 | 8318.1515 | 10265.1904 | 10125.8863 | 10382.7851
323031 | 0 | 242.131 | TRUE | 1675 | CBSA Detroit-Warren-Dearborn, MI | 5A | 5A | Hour19 | 4 | Cold | None | None | East North Central | East North Central | Midwest | Not in a census Place | Electric, 80% Usage | EnergyStar, 80% Usage | Yes | Electric, 80% Usage | 67F | No | 0F | None | Not Applicable | G2600990 | G2600990, G26003004 | None | None | 20 ft^2 | Fiberglass | 10% Leakage, Uninsulated | 2 ft | None | data/cambium/LRMER_MidCase_15_2025start,data/cambium/LRMER_LowRECost_15_2025start,data/cambium/LRMER_95DecarbBy2035_15_2025start,data/cambium/LRMER_LowRECost_25_2025start | kg/MWh,kg/MWh,kg/MWh,kg/MWh | /lib/resources/data/cambium/LRMER_MidCase_15_2025start/RFCMc.csv,/lib/resources/data/cambium/LRMER_LowRECost_15_2025start/RFCMc.csv,/lib/resources/data/cambium/LRMER_95DecarbBy2035_15_2025start/RFCMc.csv,/lib/resources/data/cambium/LRMER_LowRECost_25_2025start/RFCMc.csv | lb/MBtu,lb/MBtu,lb/MBtu,lb/MBtu | 195.9,195.9,195.9,195.9 | 147.3,147.3,147.3,147.3 | 177.8,177.8,177.8,177.8 | LRMER_MidCase_15_2025start,LRMER_LowRECost_15_2025start,LRMER_95DecarbBy2035_15_2025start,LRMER_LowRECost_25_2025start | CO2e,CO2e,CO2e,CO2e | 200.0,200.0,200.0,200.0 | 200-300% | RFCMc | Vented Attic | None | Left | None | None | 6 | Single-Family Attached | Single-Family Attached | Single-Family Attached | 1500-1999 | 1500-2499 | Vented Crawlspace | None | 1 | 1 | <8 | None | Brick | No | Natural Gas | 72F | No | 0F | None | No Exterior Use | Uninsulated | 50% Usage | AC, SEER 10 | 80% Conditioned | Central AC | Yes | None | No | Fuel Furnace, 92.5% AFUE | Ducted Heating | Natural Gas Fuel Furnace | None | None | None | No | None | None | None | None | 40000-44999 | 40000-59999 | 40000-59999 | 50 ACH50 | R-49 | Uninsulated | Uninsulated | Uninsulated | Unfinished, Uninsulated | None | Brick, 12-in, 3-wythe, R-7 | Summer = 0.7, Winter = 0.85 | MISO | 100% CFL | 100% Usage | 100% Usage | CR04 | None | None | None | None | None | None | None | None | None | None | None | Cooling Season, 7 days/wk | 7 | 3 | East | None | 50% | 104% | G26003004 | In metro area, not/partially in principal city | None | None | No | Hour11 | 103 | EF 19.9, 100% Usage | Composition Shingles | Stochastic | 1 | 1 | 2018 | 31 | 12 | 15 | None | MI | Renter | 1 | Low | Occupied | 1970s | 1960-79 | Natural Gas Standard | Natural Gas | Yes | Selfridge Angb | 42.6 | -82.83 | F15 B15 L15 R15 | Double, Clear, Non-metal, Air | 0 | 0 |  | 360.1843 | 0.73327 |  | 21.1011 | 0.042958 |  | 86.749 | 0.17661 |  | 3162.823 | 6.4389 |  | 0 | 0 |  | 0 | 0 |  | 1525.1418 | 3.1049 |  | 0 | 0 | 0 | 0 | 0 | 46.0122 | 0.093673 |  | 0 | 616.0354 | 1.2541 |  | 21.9803 | 0.044748 |  | 1078.2085 | 2.195 |  | 0 | 0 | 0 | 345.5308 | 0.70344 |  | 400.042 | 0.81441 |  | 0 | 0 | 0 | 0 | 0 | 0 | 0 | 0 | 69619.0327 | 141.7319 |  | 0 | 3087.7968 | 6.2862 |  | 0 | 0 | 0 | 0 |  | 0 | 0 | 0 | 0 | 0 | 80370.3449 | 80370.3449 | 163.6196 |  | 7663.5154 | 7663.5154 | 0 | 72706.8295 | 0 | 1389.4813 | 0 | 16575.6777 | 0 | 3080.3517 | 0 | 16575.6777 | 0 | 2949.5157 | 0 | 16575.6777 | 0 | 3187.1255 | 0 | 16575.6777 | 0 | 17965.159 | 19656.0294 | 19525.1934 | 19762.8032
323072 | 0 | 242.131 | TRUE | 1623 | Non-CBSA East North Central | 5A | 5A | Hour0 | 3 | Cold | None | Standard Efficiency | East North Central | East North Central | Midwest | Not in a census Place | Electric, 80% Usage | EnergyStar, 80% Usage | Yes | Gas, 80% Usage | 68F | No | 0F | None | Double-Loaded Interior | G2600770 | G2600770, G26002101 | None | None | 20 ft^2 | Fiberglass | None | 2 ft | None | data/cambium/LRMER_MidCase_15_2025start,data/cambium/LRMER_LowRECost_15_2025start,data/cambium/LRMER_95DecarbBy2035_15_2025start,data/cambium/LRMER_LowRECost_25_2025start | kg/MWh,kg/MWh,kg/MWh,kg/MWh | /lib/resources/data/cambium/LRMER_MidCase_15_2025start/RFCMc.csv,/lib/resources/data/cambium/LRMER_LowRECost_15_2025start/RFCMc.csv,/lib/resources/data/cambium/LRMER_95DecarbBy2035_15_2025start/RFCMc.csv,/lib/resources/data/cambium/LRMER_LowRECost_25_2025start/RFCMc.csv | lb/MBtu,lb/MBtu,lb/MBtu,lb/MBtu | 195.9,195.9,195.9,195.9 | 147.3,147.3,147.3,147.3 | 177.8,177.8,177.8,177.8 | LRMER_MidCase_15_2025start,LRMER_LowRECost_15_2025start,LRMER_95DecarbBy2035_15_2025start,LRMER_LowRECost_25_2025start | CO2e,CO2e,CO2e,CO2e | 200.0,200.0,200.0,200.0 | 150-200% | RFCMc | None | Right | None | Bottom | 3 | None | 3 or 4 Unit | Multifamily with 2-4 Units | Multi-Family with 2 - 4 Units | 1500-1999 | 1500-2499 | Vented Crawlspace | None | 1 | 1 | <8 | Wood, Medium/Dark | Wood Frame | No | Electricity | 72F | Yes | 3F | Night +1h | No Exterior Use | Uninsulated | 50% Usage | Room AC, EER 8.5 | 40% Conditioned | Room AC | No | None | Yes | Electric Baseboard, 100% Efficiency | Non-Ducted Heating | Electricity Baseboard | None | None | None | No | None | None | None | None | 60000-69999 | 60000-79999 | 60000-99999 | 15 ACH50 | None | Uninsulated | Uninsulated | Uninsulated | Finished, R-19 | None | Wood Stud, R-11 | Summer = 0.7, Winter = 0.85 | MISO | 100% CFL | 100% Usage | 100% Usage | CR04 | None | None | None | None | None | None | None | None | None | None | Typical Efficiency | Cooling Season, 7 days/wk | 27 | 6 | East | None | 50% | 96% | G26002101 | In metro area, not/partially in principal city | None | None | None | Hour16 | 104 | EF 15.9, 100% Usage | Composition Shingles | Stochastic | 1 | 1 | 2018 | 31 | 12 | 15 | None | MI | Renter | 1 | Low | Occupied | 1980s | 1980-99 | Natural Gas Premium | Natural Gas | Yes | Kalamazoo Battle Cr | 42.24 | -85.55 | F9 B9 L9 R9 | Single, Clear, Metal | 67.9925 | 0.14286 |  | 552.732 | 1.1613 |  | 32.2378 | 0.067733 |  | 0 | 0 |  | 1278.6691 | 2.6865 |  | 0 | 0 |  | 0 | 0 |  | 0 | 0 |  | 0 | 19110.2853 | 0 | 0 | 0 | 45.426 | 0.095442 |  | 0 | 601.968 | 1.2648 |  | 21.9803 | 0.046182 |  | 1246.4313 | 2.6188 |  | 0 | 0 | 0 | 30.7725 | 0.064654 |  | 480.0504 | 1.0086 |  | 479.7573 | 0 | 0 | 0 | 0 | 0 | 0 | 0 | 0 | 0 |  | 0 | 3496.6309 | 7.3466 |  | 0 | 0 | 900.9005 | 1.8928 |  | 0 | 0 | 0 | 0 | 0 | 28345.5408 | 28345.5408 | 59.5553 |  | 23948.0094 | 23948.0094 | 0 | 4397.5314 | 0 | 4321.9542 | 0 | 1002.5226 | 0 | 9772.4312 | 0 | 1002.5226 | 0 | 9021.1344 | 0 | 1002.5226 | 0 | 10228.9184 | 0 | 1002.5226 | 0 | 5324.4768 | 10774.9538 | 10023.657 | 11231.441
323086 | 0 | 242.131 | TRUE | 2115 | CBSA Detroit-Warren-Dearborn, MI | 5A | 5A | Hour23 | 3 | Cold | None | Standard Efficiency | East North Central | East North Central | Midwest | MI, Detroit | None | None | None | Gas, 100% Usage | 75F | No | 0F | None | Double-Loaded Interior | G2601630 | G2601630, G26003211 | None | None | 20 ft^2 | Fiberglass | 10% Leakage, R-6 | 2 ft | None | data/cambium/LRMER_MidCase_15_2025start,data/cambium/LRMER_LowRECost_15_2025start,data/cambium/LRMER_95DecarbBy2035_15_2025start,data/cambium/LRMER_LowRECost_25_2025start | kg/MWh,kg/MWh,kg/MWh,kg/MWh | /lib/resources/data/cambium/LRMER_MidCase_15_2025start/RFCMc.csv,/lib/resources/data/cambium/LRMER_LowRECost_15_2025start/RFCMc.csv,/lib/resources/data/cambium/LRMER_95DecarbBy2035_15_2025start/RFCMc.csv,/lib/resources/data/cambium/LRMER_LowRECost_25_2025start/RFCMc.csv | lb/MBtu,lb/MBtu,lb/MBtu,lb/MBtu | 195.9,195.9,195.9,195.9 | 147.3,147.3,147.3,147.3 | 177.8,177.8,177.8,177.8 | LRMER_MidCase_15_2025start,LRMER_LowRECost_15_2025start,LRMER_95DecarbBy2035_15_2025start,LRMER_LowRECost_25_2025start | CO2e,CO2e,CO2e,CO2e | 200.0,200.0,200.0,200.0 | 400%+ | RFCMc | None | Right | None | Bottom | 5 | None | 5 to 9 Unit | Multifamily with 5+ units, 1-3 stories | Multi-Family with 5+ Units | 2000-2499 | 1500-2499 | Unvented Crawlspace | None | 1 | 1 | <8 | Vinyl, Light | Brick | No | Natural Gas | 75F | Yes | 3F | Night +4h | No Exterior Use | Uninsulated | 100% Usage | AC, SEER 15 | 100% Conditioned | Central AC | Yes | None | No | Fuel Furnace, 80% AFUE | Ducted Heating | Natural Gas Fuel Furnace | None | None | None | No | None | None | None | None | 200000+ | 140000+ | 150000+ | 8 ACH50 | None | Uninsulated | Wall R-5, Exterior | R-5, Exterior | Finished, R-19 | None | Brick, 12-in, 3-wythe, R-15 | Summer = 0.7, Winter = 0.85 | MISO | 100% LED | 100% Usage | 100% Usage | CR04 | None | None | None | None | None | None | None | None | None | None | None | Cooling Season, 7 days/wk | 12 | 2 | West | None | 100% | 89% | G26003211 | In metro area, principal city | None | None | None | Hour17 | 103 | EF 19.9, 100% Usage | Asphalt Shingles, Medium | Stochastic | 1 | 1 | 2018 | 31 | 12 | 15 | None | MI | Owner | 1 | Medium | Occupied | 2010s | 2010s | Natural Gas Standard | Natural Gas | No | Detroit Metropolita | 42.22 | -83.35 | F15 B15 L15 R15 | Double, Low-E, Non-metal, Air, M-Gain | 67.9925 | 0.10962 |  | 0 | 0 |  | 0 | 0 |  | 168.5159 | 0.2717 |  | 1302.1148 | 2.0994 |  | 0 | 0 |  | 0 | 0 |  | 538.6646 | 0.86849 |  | 0 | 0 | 0 | 0 | 0 | 34.2893 | 0.055284 |  | 0 | 562.9895 | 0.9077 |  | 21.9803 | 0.035439 |  | 1822.0228 | 2.9376 |  | 0 | 0 | 0 | 26.6695 | 0.042999 |  | 400.042 | 0.64498 |  | 0 | 0 | 0 | 0 | 0 | 0 | 0 | 0 | 21275.2013 | 34.3019 |  | 0 | 3605.3603 | 5.8129 |  | 0 | 0 | 781.0344 | 1.2593 |  | 0 | 0 | 0 | 0 | 0 | 30606.5841 | 30606.5841 | 49.3468 |  | 4944.9882 | 4944.9882 | 0 | 25661.596 | 0 | 902.3222 | 0 | 5850.2947 | 0 | 2009.8047 | 0 | 5850.2947 | 0 | 1903.9014 | 0 | 5850.2947 | 0 | 2089.5032 | 0 | 5850.2947 | 0 | 6752.6169 | 7860.0994 | 7754.196 | 7939.7979
323099 | 0 | 242.131 | TRUE | 617 | CBSA Detroit-Warren-Dearborn, MI | 5A | 5A | Hour2 | 1 | Cold | None | None | East North Central | East North Central | Midwest | MI, Detroit | Gas, 80% Usage | EnergyStar, 80% Usage | Yes | Electric, 80% Usage | 72F | No | 0F | None | Double-Loaded Interior | G2601630 | G2601630, G26003209 | None | None | 20 ft^2 | Fiberglass | 10% Leakage, Uninsulated | 2 ft | None | data/cambium/LRMER_MidCase_15_2025start,data/cambium/LRMER_LowRECost_15_2025start,data/cambium/LRMER_95DecarbBy2035_15_2025start,data/cambium/LRMER_LowRECost_25_2025start | kg/MWh,kg/MWh,kg/MWh,kg/MWh | /lib/resources/data/cambium/LRMER_MidCase_15_2025start/RFCMc.csv,/lib/resources/data/cambium/LRMER_LowRECost_15_2025start/RFCMc.csv,/lib/resources/data/cambium/LRMER_95DecarbBy2035_15_2025start/RFCMc.csv,/lib/resources/data/cambium/LRMER_LowRECost_25_2025start/RFCMc.csv | lb/MBtu,lb/MBtu,lb/MBtu,lb/MBtu | 195.9,195.9,195.9,195.9 | 147.3,147.3,147.3,147.3 | 177.8,177.8,177.8,177.8 | LRMER_MidCase_15_2025start,LRMER_LowRECost_15_2025start,LRMER_95DecarbBy2035_15_2025start,LRMER_LowRECost_25_2025start | CO2e,CO2e,CO2e,CO2e | 200.0,200.0,200.0,200.0 | 0-100% | RFCMc | None | Middle | None | Middle | 183 | None | 50 or more Unit | Multifamily with 5+ units, 8+ stories | Multi-Family with 5+ Units | 500-749 | 0-1499 | Vented Crawlspace | None | 9 | 4+ | 8+ | Aluminum, Light | Steel Frame | No | Electricity | 68F | No | 0F | None | No Exterior Use | Uninsulated | 50% Usage | Heat Pump | 100% Conditioned | Heat Pump | Yes | None | No | ASHP, SEER 13, 7.7 HSPF | Ducted Heat Pump | Electricity ASHP | None | None | None | No | None | None | None | None | 10000-14999 | <20000 | <20000 | 20 ACH50 | None | Ceiling R-13 | Uninsulated | Uninsulated | Finished, R-38 | None | Wood Stud, R-19 | Summer = 0.7, Winter = 0.85 | MISO | 100% Incandescent | 100% Usage | 100% Usage | CR04 | None | None | None | None | None | None | None | None | None | None | None | Cooling Season, 7 days/wk | 7 | 2 | East | None | 50% | 89% | G26003209 | In metro area, principal city | None | None | None | Hour16 | 103 | EF 19.9, 100% Usage | Asphalt Shingles, Medium | Stochastic | 1 | 1 | 2018 | 31 | 12 | 15 | None | MI | Renter | 1 | Low | Occupied | 1990s | 1980-99 | Electric Standard | Electricity | Yes | Detroit Metropolita | 42.22 | -83.35 | F30 B30 L30 R30 | Single, Clear, Metal | 0 | 0 |  | 26.3764 | 0.14578 |  | 17.2912 | 0.095564 |  | 240.3183 | 1.3282 |  | 754.9511 | 4.1724 |  | 0 | 0 |  | 0 | 0 |  | 70.6301 | 0.39035 |  | 151.8108 | 1275.7384 | 0 | 0 | 1227.3816 | 130.7097 | 0.7224 |  | 0 | 1017.8358 | 5.6253 |  | 16.412 | 0.090705 |  | 657.6515 | 3.6347 |  | 0 | 0 | 0 | 311.5345 | 1.7218 |  | 400.042 | 2.2109 |  | 0 | 0 | 0 | 0 | 351.3922 | 0 | 0 | 0 | 0 | 0 |  | 0 | 0 | 0 |  | 0 | 0 | 0 | 0 |  | 0 | 0 | 0 | 0 | 0 | 6649.7826 | 6649.7826 | 36.7516 |  | 6298.3904 | 6298.3904 | 0 | 351.3922 | 0 | 1127.4265 | 0 | 80.1244 | 0 | 2535.6172 | 0 | 80.1244 | 0 | 2388.8002 | 0 | 80.1244 | 0 | 2647.7511 | 0 | 80.1244 | 0 | 1207.5509 | 2615.7416 | 2468.9246 | 2727.8755
323118 | 0 | 242.131 | TRUE | 885 | Non-CBSA East North Central | 6A | 6A | Hour22 | 2 | Cold | None | Standard Efficiency | East North Central | East North Central | Midwest | In another census Place | Electric, 100% Usage | EnergyStar, 100% Usage | Yes | Gas, 100% Usage | 75F | No | 0F | None | Not Applicable | G2601050 | G2601050, G26000600 | None | 318 Rated kWh, 100% Usage | 20 ft^2 | Fiberglass | 0% Leakage, Uninsulated | 2 ft | None | data/cambium/LRMER_MidCase_15_2025start,data/cambium/LRMER_LowRECost_15_2025start,data/cambium/LRMER_95DecarbBy2035_15_2025start,data/cambium/LRMER_LowRECost_25_2025start | kg/MWh,kg/MWh,kg/MWh,kg/MWh | /lib/resources/data/cambium/LRMER_MidCase_15_2025start/RFCMc.csv,/lib/resources/data/cambium/LRMER_LowRECost_15_2025start/RFCMc.csv,/lib/resources/data/cambium/LRMER_95DecarbBy2035_15_2025start/RFCMc.csv,/lib/resources/data/cambium/LRMER_LowRECost_25_2025start/RFCMc.csv | lb/MBtu,lb/MBtu,lb/MBtu,lb/MBtu | 195.9,195.9,195.9,195.9 | 147.3,147.3,147.3,147.3 | 177.8,177.8,177.8,177.8 | LRMER_MidCase_15_2025start,LRMER_LowRECost_15_2025start,LRMER_95DecarbBy2035_15_2025start,LRMER_LowRECost_25_2025start | CO2e,CO2e,CO2e,CO2e | 200.0,200.0,200.0,200.0 | 200-300% | RFCMc | Vented Attic | None | None | None | None | None | Single-Family Detached | Single-Family Detached | Single-Family Detached | 750-999 | 0-1499 | Heated Basement | None | 2 | 2 | <8 | None | Brick | No | Natural Gas | 75F | Yes | 3F | Day +2h | No Exterior Use | Uninsulated | 100% Usage | AC, SEER 10 | 100% Conditioned | Central AC | Yes | None | No | Fuel Boiler, 80% AFUE | Non-Ducted Heating | Natural Gas Fuel Boiler | None | None | None | No | None | None | None | None | 45000-49999 | 40000-59999 | 40000-59999 | 10 ACH50 | R-19 | Uninsulated | Uninsulated | Uninsulated | Unfinished, Uninsulated | None | Brick, 12-in, 3-wythe, Uninsulated | Summer = 0.7, Winter = 0.85 | MISO | 100% CFL | 100% Usage | 100% Usage | CR04 | None | EF 17.6 | None | None | None | None | None | None | None | None | None | Cooling Season, 7 days/wk | Left/Right at 15ft | 2 | West | None | 100% | 85% | G26000600 | Not/partially in metro area | None | None | No | Hour16 | 103 | EF 10.5, 100% Usage | Asphalt Shingles, Medium | Stochastic | 1 | 1 | 2018 | 31 | 12 | 15 | None | MI | Owner | 1 | Medium | Occupied | 1950s | 1940-59 | Natural Gas Standard | Natural Gas | Yes | Mason Co | 43.96 | -86.4 | F6 B6 L6 R6 | Double, Clear, Non-metal, Air, Exterior Clear Storm | 40.7369 | 0.15696 |  | 400.042 | 1.5414 |  | 23.4457 | 0.090339 |  | 305.3801 | 1.1767 |  | 1341.3863 | 5.1685 |  | 97.5927 | 0.37604 |  | 0 | 0 |  | 202.219 | 0.77917 |  | 0 | 0 | 0 | 0 | 0 | 36.0477 | 0.1389 |  | 0 | 399.1628 | 1.538 |  | 16.412 | 0.063237 |  | 1705.3806 | 6.571 |  | 0 | 0 | 0 | 27.8418 | 0.10728 |  | 1160.8545 | 4.4729 |  | 0 | 0 | 0 | 0 | 0 | 0 | 0 | 0 | 26788.4542 | 103.2188 |  | 0 | 4361.7767 | 16.8064 |  | 0 | 0 | 816.7891 | 3.1472 |  | 0 | 0 | 0 | 0 | 0 | 37723.522 | 37723.522 | 145.3528 |  | 5756.502 | 5756.502 | 0 | 31967.02 | 0 | 1048.4724 | 0 | 7287.8128 | 0 | 2336.3917 | 0 | 7287.8128 | 0 | 2218.5225 | 0 | 7287.8128 | 0 | 2424.4453 | 0 | 7287.8128 | 0 | 8336.2852 | 9624.2045 | 9506.3354 | 9712.2581
323134 | 0 | 242.131 | TRUE | 885 | Non-CBSA East North Central | 5A | 5A | Hour16 | 2 | Cold | None | None | East North Central | East North Central | Midwest | Not in a census Place | Electric, 100% Usage | EnergyStar, 100% Usage | Yes | Electric, 100% Usage | 65F | No | 0F | None | Not Applicable | G2600810 | G2600810, G26001004 | None | 318 Rated kWh, 100% Usage | 20 ft^2 | Fiberglass | 0% Leakage, Uninsulated | 2 ft | None | data/cambium/LRMER_MidCase_15_2025start,data/cambium/LRMER_LowRECost_15_2025start,data/cambium/LRMER_95DecarbBy2035_15_2025start,data/cambium/LRMER_LowRECost_25_2025start | kg/MWh,kg/MWh,kg/MWh,kg/MWh | /lib/resources/data/cambium/LRMER_MidCase_15_2025start/RFCMc.csv,/lib/resources/data/cambium/LRMER_LowRECost_15_2025start/RFCMc.csv,/lib/resources/data/cambium/LRMER_95DecarbBy2035_15_2025start/RFCMc.csv,/lib/resources/data/cambium/LRMER_LowRECost_25_2025start/RFCMc.csv | lb/MBtu,lb/MBtu,lb/MBtu,lb/MBtu | 195.9,195.9,195.9,195.9 | 147.3,147.3,147.3,147.3 | 177.8,177.8,177.8,177.8 | LRMER_MidCase_15_2025start,LRMER_LowRECost_15_2025start,LRMER_95DecarbBy2035_15_2025start,LRMER_LowRECost_25_2025start | CO2e,CO2e,CO2e,CO2e | 200.0,200.0,200.0,200.0 | 400%+ | RFCMc | Vented Attic | None | None | None | None | None | Single-Family Detached | Single-Family Detached | Single-Family Detached | 750-999 | 0-1499 | Heated Basement | 1 Car | 2 | 2 | <8 | Wood, Medium/Dark | Wood Frame | No | Other Fuel | 65F | Yes | 3F | Day and Night +4h | No Exterior Use | Uninsulated | 100% Usage | None | None | None | Yes | None | No | Other | Ducted Heating | None | None | None | None | No | None | None | None | None | 70000-79999 | 60000-79999 | 60000-99999 | 25 ACH50 | R-7 | Uninsulated | Uninsulated | Uninsulated | Unfinished, Uninsulated | None | Wood Stud, Uninsulated | Summer = 0.7, Winter = 0.85 | MISO | 100% Incandescent | 100% Usage | 100% Usage | CR04 | None | None | EF 12, National Average | None | None | None | None | None | None | None | None | Cooling Season, 7 days/wk | Left/Right at 15ft | 2 | Southeast | None | 100% | 85% | G26001004 | In metro area, not/partially in principal city | None | None | No | Hour10 | 103 | EF 17.6, 100% Usage | Composition Shingles | Stochastic | 1 | 1 | 2018 | 31 | 12 | 15 | None | MI | Owner | 1 | Medium | Occupied | 1950s | 1940-59 | Electric Premium | Electricity | Yes | Grand Rapids Kent C | 42.88 | -85.52 | F15 B15 L15 R15 | Double, Low-E, Non-metal, Air, M-Gain | 0 | 0 |  | 400.042 | 1.5414 |  | 23.4457 | 0.090339 |  | 0 | 0 |  | 0 | 0 |  | 97.5927 | 0.37604 |  | 319.7405 | 1.232 |  | 0 | 0 |  | 0 | 0 | 0 | 0 | 2442.7474 | 144.191 | 0.55558 |  | 99.9372 | 1247.8966 | 4.8083 |  | 16.412 | 0.063237 |  | 1705.3806 | 6.571 |  | 0 | 0 | 0 | 405.6104 | 1.5629 |  | 434.0383 | 1.6724 |  | 0 | 0 | 0 | 0 | 0 | 0 | 0 | 0 | 0 | 0 |  | 0 | 0 | 0 |  | 0 | 0 | 0 | 0 |  | 0 | 0 | 0 | 0 | 0 | 7337.0342 | 7337.0342 | 28.2704 |  | 7337.0342 | 7337.0342 | 0 | 0 | 0 | 1303.5097 | 0 | 0 | 0 | 2948.2787 | 0 | 0 | 0 | 2771.9379 | 0 | 0 | 0 | 3093.3784 | 0 | 0 | 0 | 1303.5097 | 2948.2787 | 2771.9379 | 3093.3784
323177 | 0 | 242.131 | TRUE | 2663 | CBSA Detroit-Warren-Dearborn, MI | 5A | 5A | Hour6 | 3 | Cold | None | None | East North Central | East North Central | Midwest | Not in a census Place | Gas, 100% Usage | EnergyStar, 100% Usage | Yes | Gas, 100% Usage | 70F | No | 0F | None | Not Applicable | G2601470 | G2601470, G26003100 | None | None | 20 ft^2 | Fiberglass | 20% Leakage, R-8 | 2 ft | None | data/cambium/LRMER_MidCase_15_2025start,data/cambium/LRMER_LowRECost_15_2025start,data/cambium/LRMER_95DecarbBy2035_15_2025start,data/cambium/LRMER_LowRECost_25_2025start | kg/MWh,kg/MWh,kg/MWh,kg/MWh | /lib/resources/data/cambium/LRMER_MidCase_15_2025start/RFCMc.csv,/lib/resources/data/cambium/LRMER_LowRECost_15_2025start/RFCMc.csv,/lib/resources/data/cambium/LRMER_95DecarbBy2035_15_2025start/RFCMc.csv,/lib/resources/data/cambium/LRMER_LowRECost_25_2025start/RFCMc.csv | lb/MBtu,lb/MBtu,lb/MBtu,lb/MBtu | 195.9,195.9,195.9,195.9 | 147.3,147.3,147.3,147.3 | 177.8,177.8,177.8,177.8 | LRMER_MidCase_15_2025start,LRMER_LowRECost_15_2025start,LRMER_95DecarbBy2035_15_2025start,LRMER_LowRECost_25_2025start | CO2e,CO2e,CO2e,CO2e | 200.0,200.0,200.0,200.0 | 400%+ | RFCMc | Vented Attic | None | None | None | None | None | Single-Family Detached | Single-Family Detached | Single-Family Detached | 2500-2999 | 2500-3999 | Slab | 3 Car | 2 | 2 | <8 | Brick, Medium/Dark | Wood Frame | No | Natural Gas | 55F | No | 0F | None | No Exterior Use | Uninsulated | 100% Usage | AC, SEER 13 | 100% Conditioned | Central AC | Yes | None | No | Fuel Boiler, 80% AFUE | Non-Ducted Heating | Natural Gas Fuel Boiler | None | None | None | No | None | None | None | None | 100000-119999 | 100000-119999 | 100000-149999 | 7 ACH50 | R-38 | None | None | None | Unfinished, Uninsulated | 2ft R10 Perimeter, Vertical | Wood Stud, R-11 | Summer = 0.7, Winter = 0.85 | MISO | 100% Incandescent | 100% Usage | 100% Usage | CR04 | None | None | EF 12, National Average | None | None | None | None | None | None | None | Typical Efficiency | Cooling Season, 7 days/wk | Left/Right at 15ft | 2 | North | None | 100% | 85% | G26003100 | In metro area, not/partially in principal city | None | None | No | Hour13 | 103 | EF 17.6, 100% Usage | Composition Shingles | Stochastic | 1 | 1 | 2018 | 31 | 12 | 15 | None | MI | Owner | 1 | Medium | Vacant | 2000s | 2000-09 | Natural Gas Standard | Natural Gas | Yes | St Clair Co Intl | 42.91 | -82.52 | F15 B15 L15 R15 | Double, Clear, Non-metal, Air | 0 | 0 |  | 0 | 0 |  | 0 | 0 |  | 555.0766 | 0.71078 |  | 1874.1895 | 2.3999 |  | 0 | 0 |  | 319.7405 | 0.40943 |  | 57.1489 | 0.07318 |  | 0 | 0 | 0 | 0 | 0 | 0 | 0 |  | 0 | 0 | 0 |  | 21.9803 | 0.028146 |  | 0 | 0 |  | 0 | 0 | 0 | 0 | 0 |  | 434.0383 | 0.55579 |  | 0 | 0 | 0 | 0 | 0 | 0 | 0 | 0 | 15402.9362 | 19.7236 |  | 0 | 1675.4873 | 2.1455 |  | 0 | 0 | 0 | 0 |  | 0 | 0 | 0 | 0 | 0 | 20340.3045 | 20340.3045 | 26.046 |  | 3261.881 | 3261.881 | 0 | 17078.1305 | 0 | 601.6445 | 0 | 3893.4772 | 0 | 1305.2597 | 0 | 3893.4772 | 0 | 1277.2413 | 0 | 3893.4772 | 0 | 1338.6169 | 0 | 3893.4772 | 0 | 4495.1217 | 5198.7369 | 5170.7185 | 5232.0941
323179 | 0 | 242.131 | TRUE | 1690 | Non-CBSA East North Central | 6A | 6A | Hour19 | 3 | Cold | None | Standard Efficiency, No usage | East North Central | East North Central | Midwest | Not in a census Place | Gas, 120% Usage | EnergyStar, 120% Usage | Yes | Gas, 120% Usage | 75F | No | 0F | None | Not Applicable | G2601510 | G2601510, G26001600 | None | 290 Rated kWh, 120% Usage | 20 ft^2 | Fiberglass | 20% Leakage, Uninsulated | 2 ft | None | data/cambium/LRMER_MidCase_15_2025start,data/cambium/LRMER_LowRECost_15_2025start,data/cambium/LRMER_95DecarbBy2035_15_2025start,data/cambium/LRMER_LowRECost_25_2025start | kg/MWh,kg/MWh,kg/MWh,kg/MWh | /lib/resources/data/cambium/LRMER_MidCase_15_2025start/RFCMc.csv,/lib/resources/data/cambium/LRMER_LowRECost_15_2025start/RFCMc.csv,/lib/resources/data/cambium/LRMER_95DecarbBy2035_15_2025start/RFCMc.csv,/lib/resources/data/cambium/LRMER_LowRECost_25_2025start/RFCMc.csv | lb/MBtu,lb/MBtu,lb/MBtu,lb/MBtu | 195.9,195.9,195.9,195.9 | 147.3,147.3,147.3,147.3 | 177.8,177.8,177.8,177.8 | LRMER_MidCase_15_2025start,LRMER_LowRECost_15_2025start,LRMER_95DecarbBy2035_15_2025start,LRMER_LowRECost_25_2025start | CO2e,CO2e,CO2e,CO2e | 200.0,200.0,200.0,200.0 | 100-150% | RFCMc | Vented Attic | None | None | None | None | None | Single-Family Detached | Single-Family Detached | Single-Family Detached | 1500-1999 | 1500-2499 | Unheated Basement | None | 1 | 1 | <8 | Vinyl, Light | Brick | No | Natural Gas | 55F | Yes | 3F | Day +3h | No Exterior Use | Uninsulated | 200% Usage | AC, SEER 13 | 100% Conditioned | Central AC | Yes | None | No | Fuel Furnace, 80% AFUE | Ducted Heating | Natural Gas Fuel Furnace | None | None | None | No | None | None | None | None | 25000-29999 | 20000-39999 | 20000-39999 | 10 ACH50 | R-13 | Uninsulated | Uninsulated | Uninsulated | Unfinished, Uninsulated | None | Brick, 12-in, 3-wythe, Uninsulated | Summer = 0.7, Winter = 0.85 | MISO | 100% LED | 100% Usage | 100% Usage | CR04 | None | None | EF 12, National Average | None | None | None | None | None | None | None | None | Cooling Season, 7 days/wk | Left/Right at 15ft | 2 | West | None | 200% | 85% | G26001600 | Not/partially in metro area | None | None | No | Hour11 | 103 | EF 17.6, 100% Usage | Metal, Dark | Stochastic | 1 | 1 | 2018 | 31 | 12 | 15 | None | MI | Owner | 1 | High | Vacant | 1960s | 1960-79 | Natural Gas Standard | Natural Gas | Yes | Huron Co Mem | 43.78 | -82.98 | F9 B9 L9 R9 | Double, Clear, Metal, Air | 0 | 0 |  | 0 | 0 |  | 0 | 0 |  | 115.47 | 0.23299 |  | 1061.7965 | 2.1424 |  | 0 | 0 |  | 319.7405 | 0.64516 |  | 513.7536 | 1.0366 |  | 0 | 0 | 0 | 0 | 0 | 0 | 0 |  | 0 | 0 | 0 |  | 21.9803 | 0.044351 |  | 0 | 0 |  | 0 | 0 | 0 | 0 | 0 |  | 434.0383 | 0.87578 |  | 0 | 0 | 0 | 0 | 0 | 0 | 0 | 0 | 20229.5237 | 40.8182 |  | 0 | 1604.271 | 3.237 |  | 0 | 0 | 0 | 0 |  | 0 | 0 | 0 | 0 | 0 | 24300.2808 | 24300.2808 | 49.0319 |  | 2466.4861 | 2466.4861 | 0 | 21833.7947 | 0 | 457.2842 | 0 | 4977.6496 | 0 | 1001.2008 | 0 | 4977.6496 | 0 | 957.729 | 0 | 4977.6496 | 0 | 1038.9955 | 0 | 4977.6496 | 0 | 5434.9338 | 5978.8505 | 5935.3786 | 6016.6451
323197 | 0 | 242.131 | TRUE | 1690 | Non-CBSA East North Central | 5A | 5A | Hour1 | 3 | Cold | None | None | East North Central | East North Central | Midwest | In another census Place | Electric, 100% Usage | Standard, 100% Usage | Yes | Electric, 100% Usage | 78F | No | 0F | None | Not Applicable | G2600650 | G2600650, G26001802 | None | 318 Rated kWh, 100% Usage | 20 ft^2 | Fiberglass | 0% Leakage, Uninsulated | 2 ft | None | data/cambium/LRMER_MidCase_15_2025start,data/cambium/LRMER_LowRECost_15_2025start,data/cambium/LRMER_95DecarbBy2035_15_2025start,data/cambium/LRMER_LowRECost_25_2025start | kg/MWh,kg/MWh,kg/MWh,kg/MWh | /lib/resources/data/cambium/LRMER_MidCase_15_2025start/RFCMc.csv,/lib/resources/data/cambium/LRMER_LowRECost_15_2025start/RFCMc.csv,/lib/resources/data/cambium/LRMER_95DecarbBy2035_15_2025start/RFCMc.csv,/lib/resources/data/cambium/LRMER_LowRECost_25_2025start/RFCMc.csv | lb/MBtu,lb/MBtu,lb/MBtu,lb/MBtu | 195.9,195.9,195.9,195.9 | 147.3,147.3,147.3,147.3 | 177.8,177.8,177.8,177.8 | LRMER_MidCase_15_2025start,LRMER_LowRECost_15_2025start,LRMER_95DecarbBy2035_15_2025start,LRMER_LowRECost_25_2025start | CO2e,CO2e,CO2e,CO2e | 200.0,200.0,200.0,200.0 | 300-400% | RFCMc | Vented Attic | None | None | None | None | None | Single-Family Detached | Single-Family Detached | Single-Family Detached | 1500-1999 | 1500-2499 | Heated Basement | None | 2 | 2 | <8 | None | Brick | No | Natural Gas | 55F | Yes | 6F | Night -2h | No Exterior Use | Uninsulated | 100% Usage | AC, SEER 13 | 100% Conditioned | Central AC | Yes | None | No | Fuel Furnace, 80% AFUE | Ducted Heating | Natural Gas Fuel Furnace | None | None | None | No | None | None | None | None | 60000-69999 | 60000-79999 | 60000-99999 | 30 ACH50 | R-30 | Uninsulated | Uninsulated | Uninsulated | Unfinished, Uninsulated | None | Brick, 12-in, 3-wythe, Uninsulated | Summer = 0.7, Winter = 0.85 | MISO | 100% CFL | 100% Usage | 100% Usage | CR04 | None | None | EF 12, National Average | None | None | None | None | None | None | None | None | Cooling Season, 7 days/wk | Left/Right at 15ft | 3 | West | None | 100% | 85% | G26001802 | In metro area, not/partially in principal city | None | None | No | Hour13 | 103 | EF 19.9, 100% Usage | Asphalt Shingles, Medium | Stochastic | 1 | 1 | 2018 | 31 | 12 | 15 | None | MI | Owner | 1 | Medium | Vacant | 1940s | 1940-59 | Natural Gas Standard | Natural Gas | Yes | Mason Jewett Fld | 42.57 | -84.42 | F18 B18 L18 R18 | Double, Low-E, Non-metal, Air, M-Gain | 0 | 0 |  | 0 | 0 |  | 0 | 0 |  | 58.9073 | 0.11886 |  | 1155.8723 | 2.3323 |  | 0 | 0 |  | 319.7405 | 0.64516 |  | 497.3416 | 1.0035 |  | 0 | 0 | 0 | 0 | 0 | 0 | 0 |  | 0 | 0 | 0 |  | 21.9803 | 0.044351 |  | 0 | 0 |  | 0 | 0 | 0 | 0 | 0 |  | 400.042 | 0.80719 |  | 0 | 0 | 0 | 0 | 0 | 0 | 0 | 0 | 19494.2084 | 39.3345 |  | 0 | 1631.2336 | 3.2914 |  | 0 | 0 | 0 | 0 |  | 0 | 0 | 0 | 0 | 0 | 23579.0329 | 23579.0329 | 47.5766 |  | 2453.591 | 2453.591 | 0 | 21125.4419 | 0 | 449.8452 | 0 | 4816.1472 | 0 | 991.2127 | 0 | 4816.1472 | 0 | 950.0111 | 0 | 4816.1472 | 0 | 1026.2759 | 0 | 4816.1472 | 0 | 5265.9924 | 5807.3599 | 5766.1583 | 5842.423
323225 | 0 | 242.131 | TRUE | 1138 | Non-CBSA East North Central | 5A | 5A | Hour5 | 3 | Cold | None | None | East North Central | East North Central | Midwest | Not in a census Place | None | None | None | Gas, 120% Usage | 68F | No | 0F | None | Double-Loaded Interior | G2600650 | G2600650, G26001801 | None | None | 20 ft^2 | Fiberglass | 10% Leakage, Uninsulated | 2 ft | None | data/cambium/LRMER_MidCase_15_2025start,data/cambium/LRMER_LowRECost_15_2025start,data/cambium/LRMER_95DecarbBy2035_15_2025start,data/cambium/LRMER_LowRECost_25_2025start | kg/MWh,kg/MWh,kg/MWh,kg/MWh | /lib/resources/data/cambium/LRMER_MidCase_15_2025start/RFCMc.csv,/lib/resources/data/cambium/LRMER_LowRECost_15_2025start/RFCMc.csv,/lib/resources/data/cambium/LRMER_95DecarbBy2035_15_2025start/RFCMc.csv,/lib/resources/data/cambium/LRMER_LowRECost_25_2025start/RFCMc.csv | lb/MBtu,lb/MBtu,lb/MBtu,lb/MBtu | 195.9,195.9,195.9,195.9 | 147.3,147.3,147.3,147.3 | 177.8,177.8,177.8,177.8 | LRMER_MidCase_15_2025start,LRMER_LowRECost_15_2025start,LRMER_95DecarbBy2035_15_2025start,LRMER_LowRECost_25_2025start | CO2e,CO2e,CO2e,CO2e | 200.0,200.0,200.0,200.0 | 400%+ | RFCMc | None | Middle | None | Bottom | 43 | None | 20 to 49 Unit | Multifamily with 5+ units, 1-3 stories | Multi-Family with 5+ Units | 1000-1499 | 0-1499 | Unheated Basement | None | 3 | 3 | <8 | None | Brick | No | Electricity | 68F | No | 0F | None | No Exterior Use | Uninsulated | 200% Usage | AC, SEER 10 | 100% Conditioned | Central AC | Yes | None | No | Electric Furnace, 100% AFUE | Ducted Heating | Electricity Electric Furnace | None | None | None | No | None | None | None | None | 140000-159999 | 140000+ | 150000+ | 6 ACH50 | None | Uninsulated | Uninsulated | Uninsulated | Finished, R-30 | None | Brick, 12-in, 3-wythe, Uninsulated | Summer = 0.7, Winter = 0.85 | MISO | 100% Incandescent | 100% Usage | 100% Usage | CR04 | None | None | None | None | None | None | None | None | None | None | None | Cooling Season, 7 days/wk | 4 | 4 | North | None | 200% | 89% | G26001801 | In metro area, not/partially in principal city | None | None | None | Hour17 | 103 | EF 10.2, 100% Usage | Asphalt Shingles, Medium | Stochastic | 1 | 1 | 2018 | 31 | 12 | 15 | None | MI | Renter | 1 | High | Occupied | 1960s | 1960-79 | Natural Gas Standard | Natural Gas | No | Mason Jewett Fld | 42.57 | -84.42 | F15 B15 L15 R15 | Single, Clear, Non-metal | 0 | 0 |  | 0 | 0 |  | 0 | 0 |  | 394.7667 | 1.1829 |  | 2402.0105 | 7.1976 |  | 0 | 0 |  | 0 | 0 |  | 31.9447 | 0.095722 |  | 0 | 1336.6972 | 0 | 0 | 0 | 156.793 | 0.46983 |  | 0 | 1465.0623 | 4.39 |  | 21.9803 | 0.065864 |  | 3638.4773 | 10.9026 |  | 0 | 0 | 0 | 38.9785 | 0.1168 |  | 890.9361 | 2.6697 |  | 0 | 0 | 0 | 0 | 0 | 0 | 0 | 0 | 0 | 0 |  | 0 | 9312.3332 | 27.9043 |  | 0 | 0 | 1144.1495 | 3.4284 |  | 0 | 0 | 0 | 0 | 0 | 20834.4224 | 20834.4224 | 62.43 |  | 10377.9397 | 10377.9397 | 0 | 10456.4827 | 0 | 1889.0013 | 0 | 2383.8611 | 0 | 4239.8744 | 0 | 2383.8611 | 0 | 3984.7337 | 0 | 2383.8611 | 0 | 4421.0369 | 0 | 2383.8611 | 0 | 4272.8624 | 6623.7354 | 6368.5947 | 6804.898
323288 | 0 | 242.131 | TRUE | 885 | Non-CBSA East North Central | 5A | 5A | Hour4 | 2 | Cold | None | Standard Efficiency | East North Central | East North Central | Midwest | Not in a census Place | Electric, 80% Usage | Standard, 80% Usage | Yes | Electric, 80% Usage | 68F | No | 0F | None | Not Applicable | G2601610 | G2601610, G26002701 | None | 318 Rated kWh, 80% Usage | 20 ft^2 | Fiberglass | 30% Leakage, R-4 | 2 ft | None | data/cambium/LRMER_MidCase_15_2025start,data/cambium/LRMER_LowRECost_15_2025start,data/cambium/LRMER_95DecarbBy2035_15_2025start,data/cambium/LRMER_LowRECost_25_2025start | kg/MWh,kg/MWh,kg/MWh,kg/MWh | /lib/resources/data/cambium/LRMER_MidCase_15_2025start/RFCMc.csv,/lib/resources/data/cambium/LRMER_LowRECost_15_2025start/RFCMc.csv,/lib/resources/data/cambium/LRMER_95DecarbBy2035_15_2025start/RFCMc.csv,/lib/resources/data/cambium/LRMER_LowRECost_25_2025start/RFCMc.csv | lb/MBtu,lb/MBtu,lb/MBtu,lb/MBtu | 195.9,195.9,195.9,195.9 | 147.3,147.3,147.3,147.3 | 177.8,177.8,177.8,177.8 | LRMER_MidCase_15_2025start,LRMER_LowRECost_15_2025start,LRMER_95DecarbBy2035_15_2025start,LRMER_LowRECost_25_2025start | CO2e,CO2e,CO2e,CO2e | 200.0,200.0,200.0,200.0 | 200-300% | RFCMc | Vented Attic | None | None | None | None | None | Mobile Home | Mobile Home | Mobile Home | 750-999 | 0-1499 | Ambient | None | 1 | 1 | <8 | Vinyl, Light | Wood Frame | No | Electricity | 67F | Yes | 6F | Day and Night +5h | No Exterior Use | Uninsulated | 50% Usage | Room AC, EER 10.7 | 20% Conditioned | Room AC | Yes | None | No | Electric Furnace, 100% AFUE | Ducted Heating | Electricity Electric Furnace | None | None | None | No | None | None | None | None | 50000-59999 | 40000-59999 | 40000-59999 | 15 ACH50 | R-30 | Uninsulated | None | None | Unfinished, Uninsulated | None | Wood Stud, R-11 | Summer = 0.7, Winter = 0.85 | MISO | 100% CFL | 100% Usage | 100% Usage | CR04 | None | None | None | None | None | None | None | None | None | None | None | Cooling Season, 7 days/wk | Left/Right at 15ft | 4 | North | None | 50% | 94% | G26002701 | In metro area, not/partially in principal city | None | None | No | Hour17 | 103 | EF 17.6, 100% Usage | Metal, Dark | Stochastic | 1 | 1 | 2018 | 31 | 12 | 15 | None | MI | Owner | 1 | Low | Occupied | 1990s | 1980-99 | Electric Standard | Electricity | Yes | Ann Arbor Municipal | 42.22 | -83.75 | F9 B9 L9 R9 | Double, Low-E, Non-metal, Air, M-Gain | 67.9925 | 0.26198 |  | 989.701 | 3.8134 |  | 36.927 | 0.14228 |  | 0 | 0 |  | 260.8333 | 1.005 |  | 137.4503 | 0.52961 |  | 0 | 0 |  | 363.4081 | 1.4003 |  | 0 | 15215.6638 | 0 | 0 | 2769.8147 | 36.0477 | 0.1389 |  | 0 | 399.1628 | 1.538 |  | 16.412 | 0.063237 |  | 1222.1064 | 4.7089 |  | 0 | 0 | 0 | 429.9353 | 1.6566 |  | 434.0383 | 1.6724 |  | 0 | 0 | 0 | 0 | 0 | 0 | 0 | 0 | 0 | 0 |  | 0 | 0 | 0 |  | 0 | 0 | 0 | 0 |  | 0 | 0 | 0 | 0 | 0 | 22379.2 | 22379.2 | 86.2295 |  | 22379.2 | 22379.2 | 0 | 0 | 0 | 4040.9356 | 0 | 0 | 0 | 9145.1434 | 0 | 0 | 0 | 8435.5167 | 0 | 0 | 0 | 9553.8365 | 0 | 0 | 0 | 4040.9356 | 9145.1434 | 8435.5167 | 9553.8365
323338 | 0 | 242.131 | TRUE | 2176 | CBSA Detroit-Warren-Dearborn, MI | 5A | 5A | Hour18 | 3 | Cold | None | Standard Efficiency | East North Central | East North Central | Midwest | MI, Novi | Gas, 120% Usage | EnergyStar, 120% Usage | Yes | Gas, 120% Usage | 76F | No | 0F | None | Not Applicable | G2601250 | G2601250, G26002905 | None | 318 Rated kWh, 120% Usage | 20 ft^2 | Fiberglass | 20% Leakage, Uninsulated | 2 ft | None | data/cambium/LRMER_MidCase_15_2025start,data/cambium/LRMER_LowRECost_15_2025start,data/cambium/LRMER_95DecarbBy2035_15_2025start,data/cambium/LRMER_LowRECost_25_2025start | kg/MWh,kg/MWh,kg/MWh,kg/MWh | /lib/resources/data/cambium/LRMER_MidCase_15_2025start/RFCMc.csv,/lib/resources/data/cambium/LRMER_LowRECost_15_2025start/RFCMc.csv,/lib/resources/data/cambium/LRMER_95DecarbBy2035_15_2025start/RFCMc.csv,/lib/resources/data/cambium/LRMER_LowRECost_25_2025start/RFCMc.csv | lb/MBtu,lb/MBtu,lb/MBtu,lb/MBtu | 195.9,195.9,195.9,195.9 | 147.3,147.3,147.3,147.3 | 177.8,177.8,177.8,177.8 | LRMER_MidCase_15_2025start,LRMER_LowRECost_15_2025start,LRMER_95DecarbBy2035_15_2025start,LRMER_LowRECost_25_2025start | CO2e,CO2e,CO2e,CO2e | 200.0,200.0,200.0,200.0 | 400%+ | RFCMc | Vented Attic | None | None | None | None | None | Single-Family Detached | Single-Family Detached | Single-Family Detached | 2000-2499 | 1500-2499 | Unheated Basement | 2 Car | 1 | 1 | <8 | None | Brick | No | Natural Gas | 70F | Yes | 3F | Day +2h | No Exterior Use | Uninsulated | 200% Usage | AC, SEER 10 | 100% Conditioned | Central AC | Yes | None | No | Fuel Furnace, 92.5% AFUE | Ducted Heating | Natural Gas Fuel Furnace | None | None | None | No | None | None | None | None | 100000-119999 | 100000-119999 | 100000-149999 | 7 ACH50 | R-30 | Uninsulated | Uninsulated | Uninsulated | Unfinished, Uninsulated | None | Brick, 12-in, 3-wythe, R-15 | Summer = 0.7, Winter = 0.85 | MISO | 100% Incandescent | 100% Usage | 100% Usage | CR04 | None | None | None | None | None | None | None | None | None | None | None | Cooling Season, 7 days/wk | Left/Right at 15ft | 1 | South | None | 200% | 85% | G26002905 | In metro area, not/partially in principal city | None | None | No | Hour17 | 103 | EF 17.6, 100% Usage | Composition Shingles | Stochastic | 1 | 1 | 2018 | 31 | 12 | 15 | None | MI | Owner | 1 | High | Occupied | 1990s | 1980-99 | Electric Standard | Electricity | Yes | Oakland Co Intl | 42.67 | -83.42 | F9 B9 L9 R9 | Double, Clear, Non-metal, Air | 67.9925 | 0.10655 |  | 29.6002 | 0.046386 |  | 19.3427 | 0.030312 |  | 177.6011 | 0.27832 |  | 2244.9244 | 3.518 |  | 72.6816 | 0.1139 |  | 0 | 0 |  | 499.1 | 0.78214 |  | 0 | 0 | 0 | 0 | 2398.7867 | 208.6666 | 0.327 |  | 99.9372 | 2355.9983 | 3.6921 |  | 21.9803 | 0.034445 |  | 3564.3304 | 5.5856 |  | 0 | 0 | 0 | 27.8418 | 0.043631 |  | 434.0383 | 0.68018 |  | 0 | 0 | 0 | 0 | 393.0083 | 0 | 0 | 0 | 22520.7533 | 35.2922 |  | 0 | 0 | 0 |  | 0 | 0 | 815.6168 | 1.2781 |  | 0 | 0 | 0 | 0 | 0 | 35952.7866 | 35952.7866 | 56.3415 |  | 12223.4082 | 12223.4082 | 0 | 23729.3784 | 0 | 2242.6777 | 0 | 5409.8338 | 0 | 4983.4847 | 0 | 5409.8338 | 0 | 4705.6947 | 0 | 5409.8338 | 0 | 5222.3645 | 0 | 5409.8338 | 0 | 7652.5115 | 10393.3185 | 10115.5285 | 10632.1983
323341 | 0 | 242.131 | TRUE | 1690 | CBSA Detroit-Warren-Dearborn, MI | 5A | 5A | Hour22 | 4 | Cold | None | Standard Efficiency | East North Central | East North Central | Midwest | MI, Westland | Gas, 120% Usage | EnergyStar, 120% Usage | Yes | Gas, 120% Usage | 75F | Yes | 2F | Day and Night Setup -2h | Not Applicable | G2601630 | G2601630, G26003204 | None | 290 Rated kWh, 120% Usage | 20 ft^2 | Fiberglass | 30% Leakage, Uninsulated | 2 ft | None | data/cambium/LRMER_MidCase_15_2025start,data/cambium/LRMER_LowRECost_15_2025start,data/cambium/LRMER_95DecarbBy2035_15_2025start,data/cambium/LRMER_LowRECost_25_2025start | kg/MWh,kg/MWh,kg/MWh,kg/MWh | /lib/resources/data/cambium/LRMER_MidCase_15_2025start/RFCMc.csv,/lib/resources/data/cambium/LRMER_LowRECost_15_2025start/RFCMc.csv,/lib/resources/data/cambium/LRMER_95DecarbBy2035_15_2025start/RFCMc.csv,/lib/resources/data/cambium/LRMER_LowRECost_25_2025start/RFCMc.csv | lb/MBtu,lb/MBtu,lb/MBtu,lb/MBtu | 195.9,195.9,195.9,195.9 | 147.3,147.3,147.3,147.3 | 177.8,177.8,177.8,177.8 | LRMER_MidCase_15_2025start,LRMER_LowRECost_15_2025start,LRMER_95DecarbBy2035_15_2025start,LRMER_LowRECost_25_2025start | CO2e,CO2e,CO2e,CO2e | 200.0,200.0,200.0,200.0 | 150-200% | RFCMc | Vented Attic | None | None | None | None | None | Single-Family Detached | Single-Family Detached | Single-Family Detached | 1500-1999 | 1500-2499 | Unheated Basement | None | 2 | 2 | <8 | Brick, Medium/Dark | Wood Frame | No | Natural Gas | 70F | Yes | 3F | Night +1h | No Exterior Use | Uninsulated | 200% Usage | AC, SEER 13 | 100% Conditioned | Central AC | Yes | None | No | Fuel Furnace, 80% AFUE | Ducted Heating | Natural Gas Fuel Furnace | None | None | None | No | None | None | None | None | 50000-59999 | 40000-59999 | 40000-59999 | 25 ACH50 | R-38 | Uninsulated | Uninsulated | Uninsulated | Unfinished, Uninsulated | None | Wood Stud, Uninsulated | Summer = 0.7, Winter = 0.85 | MISO | 100% CFL | 100% Usage | 100% Usage | CR04 | None | EF 17.6 | None | None | None | None | None | None | None | None | None | Cooling Season, 7 days/wk | Left/Right at 15ft | 6 | Southeast | None | 200% | 85% | G26003204 | In metro area, not/partially in principal city | None | None | No | Hour13 | 103 | EF 17.6, 100% Usage | Asphalt Shingles, Medium | Stochastic | 1 | 1 | 2018 | 31 | 12 | 15 | None | MI | Renter | 1 | High | Occupied | <1940 | <1940 | Natural Gas Standard | Natural Gas | Yes | Detroit Metropolita | 42.22 | -83.35 | F9 B9 L9 R9 | Double, Clear, Non-metal, Air | 67.9925 | 0.13719 |  | 96.4204 | 0.19455 |  | 63.0103 | 0.12714 |  | 273.1422 | 0.55113 |  | 2955.9148 | 5.9643 |  | 275.7799 | 0.55646 |  | 0 | 0 |  | 1288.9266 | 2.6007 |  | 0 | 0 | 0 | 0 | 0 | 46.0122 | 0.092841 |  | 0 | 620.1384 | 1.2513 |  | 21.9803 | 0.044351 |  | 5840.6134 | 11.7849 |  | 0 | 0 | 0 | 55.0974 | 0.11117 |  | 868.0765 | 1.7516 |  | 0 | 0 | 0 | 0 | 1279.2552 | 0 | 0 | 0 | 50896.1874 | 102.6959 |  | 0 | 15753.7423 | 31.7871 |  | 0 | 0 | 1618.0454 | 3.2648 |  | 0 | 0 | 0 | 0 | 0 | 82020.0419 | 82020.0419 | 165.4961 |  | 12473.1047 | 12473.1047 | 0 | 69546.9372 | 0 | 2262.1436 | 0 | 15855.2923 | 0 | 5042.3337 | 0 | 15855.2923 | 0 | 4785.1382 | 0 | 15855.2923 | 0 | 5245.7513 | 0 | 15855.2923 | 0 | 18117.4359 | 20897.626 | 20640.4305 | 21101.0436
323378 | 0 | 242.131 | TRUE | 885 | Non-CBSA East North Central | 5A | 5A | Hour2 | 2 | Cold | None | None | East North Central | East North Central | Midwest | Not in a census Place | Electric, 80% Usage | Standard, 80% Usage | Yes | Electric, 80% Usage | 70F | Yes | 2F | Night Setback -2h | Not Applicable | G2601150 | G2601150, G26003300 | None | None | 20 ft^2 | Fiberglass | 20% Leakage, Uninsulated | 2 ft | None | data/cambium/LRMER_MidCase_15_2025start,data/cambium/LRMER_LowRECost_15_2025start,data/cambium/LRMER_95DecarbBy2035_15_2025start,data/cambium/LRMER_LowRECost_25_2025start | kg/MWh,kg/MWh,kg/MWh,kg/MWh | /lib/resources/data/cambium/LRMER_MidCase_15_2025start/RFCMc.csv,/lib/resources/data/cambium/LRMER_LowRECost_15_2025start/RFCMc.csv,/lib/resources/data/cambium/LRMER_95DecarbBy2035_15_2025start/RFCMc.csv,/lib/resources/data/cambium/LRMER_LowRECost_25_2025start/RFCMc.csv | lb/MBtu,lb/MBtu,lb/MBtu,lb/MBtu | 195.9,195.9,195.9,195.9 | 147.3,147.3,147.3,147.3 | 177.8,177.8,177.8,177.8 | LRMER_MidCase_15_2025start,LRMER_LowRECost_15_2025start,LRMER_95DecarbBy2035_15_2025start,LRMER_LowRECost_25_2025start | CO2e,CO2e,CO2e,CO2e | 200.0,200.0,200.0,200.0 | 400%+ | RFCMc | Vented Attic | None | None | None | None | None | Single-Family Detached | Single-Family Detached | Single-Family Detached | 750-999 | 0-1499 | Unheated Basement | None | 1 | 1 | <8 | None | Brick | No | Natural Gas | 68F | No | 0F | None | No Exterior Use | Uninsulated | 50% Usage | AC, SEER 15 | 100% Conditioned | Central AC | Yes | None | No | Fuel Furnace, 80% AFUE | Ducted Heating | Natural Gas Fuel Furnace | None | None | None | No | None | None | None | None | 50000-59999 | 40000-59999 | 40000-59999 | 7 ACH50 | R-19 | Uninsulated | Uninsulated | Uninsulated | Unfinished, Uninsulated | None | Brick, 12-in, 3-wythe, Uninsulated | Summer = 0.7, Winter = 0.85 | MISO | 100% CFL | 100% Usage | 100% Usage | CR04 | None | None | None | None | None | None | None | None | None | None | Typical Efficiency | Cooling Season, 7 days/wk | Left/Right at 15ft | 1 | North | None | 50% | 85% | G26003300 | In metro area, not/partially in principal city | None | None | No | Hour16 | 103 | EF 15.9, 100% Usage | Asphalt Shingles, Medium | Stochastic | 1 | 1 | 2018 | 31 | 12 | 15 | None | MI | Owner | 1 | Low | Occupied | 1940s | 1940-59 | Natural Gas Standard | Natural Gas | Yes | Custer | 41.93 | -83.43 | F9 B9 L9 R9 | Double, Clear, Non-metal, Air | 0 | 0 |  | 420.557 | 1.6205 |  | 15.8258 | 0.060979 |  | 378.9409 | 1.4601 |  | 1586.3937 | 6.1125 |  | 0 | 0 |  | 0 | 0 |  | 501.4446 | 1.9321 |  | 0 | 0 | 0 | 0 | 0 | 36.0477 | 0.1389 |  | 0 | 399.1628 | 1.538 |  | 16.412 | 0.063237 |  | 726.5232 | 2.7994 |  | 0 | 0 | 0 | 271.6769 | 1.0468 |  | 480.0504 | 1.8497 |  | 253.5065 | 0 | 0 | 0 | 0 | 0 | 0 | 0 | 19840.0322 | 76.4458 |  | 0 | 2278.3345 | 8.7787 |  | 0 | 0 | 0 | 0 |  | 0 | 0 | 0 | 0 | 0 | 27205.2013 | 27205.2013 | 104.8246 |  | 5086.5415 | 5086.5415 | 0 | 22118.6598 | 0 | 933.9576 | 0 | 5042.571 | 0 | 2073.2873 | 0 | 5042.571 | 0 | 1971.4485 | 0 | 5042.571 | 0 | 2147.329 | 0 | 5042.571 | 0 | 5976.5285 | 7115.8582 | 7014.0195 | 7189.8999
323381 | 0 | 242.131 | TRUE | 1220 | Non-CBSA East North Central | 6A | 6A | Hour19 | 3 | Cold | None | Standard Efficiency, No usage | East North Central | East North Central | Midwest | In another census Place | Gas, 100% Usage | EnergyStar, 100% Usage | Yes | Gas, 100% Usage | 75F | No | 0F | None | Not Applicable | G2601510 | G2601510, G26001600 | None | None | 20 ft^2 | Fiberglass | 30% Leakage, R-8 | 2 ft | None | data/cambium/LRMER_MidCase_15_2025start,data/cambium/LRMER_LowRECost_15_2025start,data/cambium/LRMER_95DecarbBy2035_15_2025start,data/cambium/LRMER_LowRECost_25_2025start | kg/MWh,kg/MWh,kg/MWh,kg/MWh | /lib/resources/data/cambium/LRMER_MidCase_15_2025start/RFCMc.csv,/lib/resources/data/cambium/LRMER_LowRECost_15_2025start/RFCMc.csv,/lib/resources/data/cambium/LRMER_95DecarbBy2035_15_2025start/RFCMc.csv,/lib/resources/data/cambium/LRMER_LowRECost_25_2025start/RFCMc.csv | lb/MBtu,lb/MBtu,lb/MBtu,lb/MBtu | 195.9,195.9,195.9,195.9 | 147.3,147.3,147.3,147.3 | 177.8,177.8,177.8,177.8 | LRMER_MidCase_15_2025start,LRMER_LowRECost_15_2025start,LRMER_95DecarbBy2035_15_2025start,LRMER_LowRECost_25_2025start | CO2e,CO2e,CO2e,CO2e | 200.0,200.0,200.0,200.0 | 0-100% | RFCMc | Vented Attic | None | None | None | None | None | Single-Family Detached | Single-Family Detached | Single-Family Detached | 1000-1499 | 0-1499 | Slab | None | 1 | 1 | <8 | Vinyl, Light | Brick | No | Natural Gas | 55F | No | 0F | None | No Exterior Use | Uninsulated | 100% Usage | AC, SEER 13 | 100% Conditioned | Central AC | Yes | None | No | Fuel Furnace, 80% AFUE | Ducted Heating | Natural Gas Fuel Furnace | None | None | None | No | None | None | None | None | <10000 | <20000 | <20000 | 2 ACH50 | R-38 | None | None | None | Unfinished, Uninsulated | 2ft R5 Perimeter, Vertical | Brick, 12-in, 3-wythe, R-15 | Summer = 0.7, Winter = 0.85 | MISO | 100% Incandescent | 100% Usage | 100% Usage | CR04 | None | EF 10.5 | None | None | None | None | None | None | None | None | None | Cooling Season, 7 days/wk | Left/Right at 15ft | 1 | North | None | 100% | 85% | G26001600 | Not/partially in metro area | None | None | No | Hour9 | 103 | EF 17.6, 100% Usage | Composition Shingles | Stochastic | 1 | 1 | 2018 | 31 | 12 | 15 | None | MI | Owner | 1 | Medium | Vacant | 2000s | 2000-09 | Natural Gas Standard | Natural Gas | Yes | Huron Co Mem | 43.78 | -82.98 | F18 B18 L18 R18 | Double, Clear, Non-metal, Air, Exterior Clear Storm | 0 | 0 |  | 0 | 0 |  | 0 | 0 |  | 194.3061 | 0.5431 |  | 858.6982 | 2.4001 |  | 0 | 0 |  | 0 | 0 |  | 84.6975 | 0.23674 |  | 0 | 0 | 0 | 0 | 0 | 0 | 0 |  | 0 | 0 | 0 |  | 21.9803 | 0.061437 |  | 0 | 0 |  | 0 | 0 | 0 | 0 | 0 |  | 1160.8545 | 3.2447 |  | 0 | 0 | 0 | 0 | 0 | 0 | 0 | 0 | 5245.6791 | 14.6621 |  | 0 | 1606.0295 | 4.489 |  | 0 | 0 | 0 | 0 |  | 0 | 0 | 0 | 0 | 0 | 9171.9522 | 9171.9522 | 25.6364 |  | 2320.5367 | 2320.5367 | 0 | 6851.4155 | 0 | 426.0829 | 0 | 1562.0029 | 0 | 939.1743 | 0 | 1562.0029 | 0 | 900.6435 | 0 | 1562.0029 | 0 | 969.292 | 0 | 1562.0029 | 0 | 1988.0858 | 2501.1773 | 2462.6464 | 2531.2949
323484 | 0 | 242.131 | TRUE | 1202 | Non-CBSA East North Central | 6A | 6A | Hour3 | 2 | Cold | None | None | East North Central | East North Central | Midwest | Not in a census Place | Electric, 100% Usage | EnergyStar, 100% Usage | Yes | Gas, 100% Usage | 70F | No | 0F | None | Not Applicable | G2600030 | G2600030, G26000200 | None | None | 20 ft^2 | Fiberglass | None | 2 ft | None | data/cambium/LRMER_MidCase_15_2025start,data/cambium/LRMER_LowRECost_15_2025start,data/cambium/LRMER_95DecarbBy2035_15_2025start,data/cambium/LRMER_LowRECost_25_2025start | kg/MWh,kg/MWh,kg/MWh,kg/MWh | /lib/resources/data/cambium/LRMER_MidCase_15_2025start/MROEc.csv,/lib/resources/data/cambium/LRMER_LowRECost_15_2025start/MROEc.csv,/lib/resources/data/cambium/LRMER_95DecarbBy2035_15_2025start/MROEc.csv,/lib/resources/data/cambium/LRMER_LowRECost_25_2025start/MROEc.csv | lb/MBtu,lb/MBtu,lb/MBtu,lb/MBtu | 195.9,195.9,195.9,195.9 | 147.3,147.3,147.3,147.3 | 177.8,177.8,177.8,177.8 | LRMER_MidCase_15_2025start,LRMER_LowRECost_15_2025start,LRMER_95DecarbBy2035_15_2025start,LRMER_LowRECost_25_2025start | CO2e,CO2e,CO2e,CO2e | 200.0,200.0,200.0,200.0 | 400%+ | MROEc | Vented Attic | None | Right | None | None | 5 | Single-Family Attached | Single-Family Attached | Single-Family Attached | 1000-1499 | 0-1499 | Unheated Basement | None | 2 | 2 | <8 | None | Brick | No | Natural Gas | 70F | No | 0F | None | No Exterior Use | Uninsulated | 100% Usage | None | None | None | No | Heating Only | No | Shared Heating | Non-Ducted Heating | Natural Gas Shared Heating | None | None | Boiler Baseboards Heating Only, Natural Gas | No | None | None | None | None | 60000-69999 | 60000-79999 | 60000-99999 | 15 ACH50 | R-38 | Uninsulated | Uninsulated | Uninsulated | Unfinished, Uninsulated | None | Brick, 12-in, 3-wythe, Uninsulated | Summer = 0.7, Winter = 0.85 | MISO | 100% CFL | 100% Usage | 100% Usage | CR04 | None | None | None | None | None | None | None | None | None | None | None | Cooling Season, 7 days/wk | 12 | 1 | West | None | 100% | 104% | G26000200 | Not/partially in metro area | None | None | No | Hour12 | 74 | EF 17.6, 100% Usage | Composition Shingles | Stochastic | 1 | 1 | 2018 | 31 | 12 | 15 | None | MI | Owner | 1 | Medium | Occupied | <1940 | <1940 | Natural Gas Standard | Natural Gas | Yes | Manistique Amos | 45.95 | -86.23 | F15 B15 L15 R15 | Single, Clear, Non-metal | 0 | 0 |  | 289.8473 | 0.82228 |  | 16.9981 | 0.048223 |  | 0 | 0 |  | 0 | 0 |  | 0 | 0 |  | 0 | 0 |  | 232.6984 | 0.66015 |  | 0 | 0 | 0 | 0 | 0 | 40.1507 | 0.11391 |  | 0 | 486.2049 | 1.3793 |  | 16.412 | 0.04656 |  | 1793.5949 | 5.0883 |  | 0 | 0 | 0 | 23.7388 | 0.067345 |  | 434.0383 | 1.2313 |  | 0 | 0 | 0 | 0 | 0 | 0 | 0 | 0 | 42557.1431 | 120.732 |  | 0 | 3425.7077 | 9.7185 |  | 0 | 0 | 694.8715 | 1.9713 |  | 0 | 0 | 0 | 0 | 0 | 50011.1127 | 50011.1127 | 141.8784 |  | 3333.3904 | 3333.3904 | 0 | 46677.7224 | 0 | 569.8508 | 0 | 10641.5578 | 0 | 959.1147 | 0 | 10641.5578 | 0 | 876.2321 | 0 | 10641.5578 | 0 | 1184.292 | 0 | 10641.5578 | 0 | 11211.4086 | 11600.6725 | 11517.7898 | 11825.8498
323487 | 0 | 242.131 | TRUE | 1220 | Non-CBSA East North Central | 5A | 5A | Hour0 | 3 | Cold | None | Standard Efficiency, No usage | East North Central | East North Central | Midwest | MI, Flint | Electric, 120% Usage | Standard, 120% Usage | Yes | Electric, 120% Usage | 78F | Yes | 2F | Night Setup +2h | Not Applicable | G2600490 | G2600490, G26001703 | None | 290 Rated kWh, 120% Usage | 20 ft^2 | Fiberglass | 10% Leakage, Uninsulated | 2 ft | None | data/cambium/LRMER_MidCase_15_2025start,data/cambium/LRMER_LowRECost_15_2025start,data/cambium/LRMER_95DecarbBy2035_15_2025start,data/cambium/LRMER_LowRECost_25_2025start | kg/MWh,kg/MWh,kg/MWh,kg/MWh | /lib/resources/data/cambium/LRMER_MidCase_15_2025start/RFCMc.csv,/lib/resources/data/cambium/LRMER_LowRECost_15_2025start/RFCMc.csv,/lib/resources/data/cambium/LRMER_95DecarbBy2035_15_2025start/RFCMc.csv,/lib/resources/data/cambium/LRMER_LowRECost_25_2025start/RFCMc.csv | lb/MBtu,lb/MBtu,lb/MBtu,lb/MBtu | 195.9,195.9,195.9,195.9 | 147.3,147.3,147.3,147.3 | 177.8,177.8,177.8,177.8 | LRMER_MidCase_15_2025start,LRMER_LowRECost_15_2025start,LRMER_95DecarbBy2035_15_2025start,LRMER_LowRECost_25_2025start | CO2e,CO2e,CO2e,CO2e | 200.0,200.0,200.0,200.0 | 200-300% | RFCMc | Vented Attic | None | None | None | None | None | Single-Family Detached | Single-Family Detached | Single-Family Detached | 1000-1499 | 0-1499 | Vented Crawlspace | 1 Car | 1 | 1 | <8 | None | Brick | No | Electricity | 55F | Yes | 3F | Night +3h | No Exterior Use | Uninsulated | 200% Usage | Heat Pump | 100% Conditioned | Heat Pump | Yes | None | No | ASHP, SEER 13, 7.7 HSPF | Ducted Heat Pump | Electricity ASHP | None | None | None | No | None | None | None | None | 30000-34999 | 20000-39999 | 20000-39999 | 25 ACH50 | R-7 | Uninsulated | Uninsulated | Uninsulated | Unfinished, Uninsulated | None | Brick, 12-in, 3-wythe, Uninsulated | Summer = 0.7, Winter = 0.85 | MISO | 100% LED | 100% Usage | 100% Usage | CR04 | None | None | EF 12, National Average | None | None | None | None | None | None | None | None | Cooling Season, 7 days/wk | Left/Right at 15ft | 2 | East | None | 200% | 85% | G26001703 | In metro area, principal city | None | None | No | Hour16 | 103 | EF 17.6, 100% Usage | Composition Shingles | Stochastic | 1 | 1 | 2018 | 31 | 12 | 15 | None | MI | Owner | 1 | High | Vacant | <1940 | <1940 | Electric Premium | Electricity | Yes | Flint Bishop Intl | 42.97 | -83.75 | F9 B9 L9 R9 | Double, Clear, Non-metal, Air | 0 | 0 |  | 0 | 0 |  | 0 | 0 |  | 157.9653 | 0.44153 |  | 529.8725 | 1.481 |  | 0 | 0 |  | 319.7405 | 0.8937 |  | 435.2105 | 1.2164 |  | 3318.1507 | 5774.6724 | 0 | 0 | 212.7696 | 0 | 0 |  | 0 | 0 | 0 |  | 21.9803 | 0.061437 |  | 0 | 0 |  | 0 | 0 | 0 | 0 | 0 |  | 434.0383 | 1.2132 |  | 0 | 0 | 0 | 0 | 0 | 0 | 0 | 0 | 0 | 0 |  | 0 | 0 | 0 |  | 0 | 0 | 0 | 0 |  | 0 | 0 | 0 | 0 | 0 | 11204.107 | 11204.107 | 31.3164 |  | 11204.107 | 11204.107 | 0 | 0 | 0 | 2064.928 | 0 | 0 | 0 | 4592.7194 | 0 | 0 | 0 | 4253.5207 | 0 | 0 | 0 | 4821.808 | 0 | 0 | 0 | 2064.928 | 4592.7194 | 4253.5207 | 4821.808
323505 | 0 | 242.131 | TRUE | 2176 | CBSA Detroit-Warren-Dearborn, MI | 5A | 5A | Hour23 | 3 | Cold | None | Standard Efficiency | East North Central | East North Central | Midwest | In another census Place | Gas, 120% Usage | EnergyStar, 120% Usage | Yes | Electric, 120% Usage | 75F | No | 0F | None | Not Applicable | G2601630 | G2601630, G26003213 | None | None | 20 ft^2 | Fiberglass | 0% Leakage, Uninsulated | 2 ft | None | data/cambium/LRMER_MidCase_15_2025start,data/cambium/LRMER_LowRECost_15_2025start,data/cambium/LRMER_95DecarbBy2035_15_2025start,data/cambium/LRMER_LowRECost_25_2025start | kg/MWh,kg/MWh,kg/MWh,kg/MWh | /lib/resources/data/cambium/LRMER_MidCase_15_2025start/RFCMc.csv,/lib/resources/data/cambium/LRMER_LowRECost_15_2025start/RFCMc.csv,/lib/resources/data/cambium/LRMER_95DecarbBy2035_15_2025start/RFCMc.csv,/lib/resources/data/cambium/LRMER_LowRECost_25_2025start/RFCMc.csv | lb/MBtu,lb/MBtu,lb/MBtu,lb/MBtu | 195.9,195.9,195.9,195.9 | 147.3,147.3,147.3,147.3 | 177.8,177.8,177.8,177.8 | LRMER_MidCase_15_2025start,LRMER_LowRECost_15_2025start,LRMER_95DecarbBy2035_15_2025start,LRMER_LowRECost_25_2025start | CO2e,CO2e,CO2e,CO2e | 200.0,200.0,200.0,200.0 | 400%+ | RFCMc | Vented Attic | None | None | None | None | None | Single-Family Detached | Single-Family Detached | Single-Family Detached | 2000-2499 | 1500-2499 | Heated Basement | None | 2 | 2 | <8 | Vinyl, Light | Brick | No | Natural Gas | 70F | No | 0F | None | No Exterior Use | Uninsulated | 200% Usage | AC, SEER 13 | 60% Conditioned | Central AC | Yes | None | No | Fuel Furnace, 80% AFUE | Ducted Heating | Natural Gas Fuel Furnace | None | None | None | No | None | None | None | None | 200000+ | 140000+ | 150000+ | 15 ACH50 | R-13 | Uninsulated | Uninsulated | Uninsulated | Unfinished, Uninsulated | None | Brick, 12-in, 3-wythe, Uninsulated | Summer = 0.7, Winter = 0.85 | MISO | 100% LED | 100% Usage | 100% Usage | CR04 | None | None | None | None | None | None | None | None | None | None | Typical Efficiency | Cooling Season, 7 days/wk | Left/Right at 15ft | 3 | Southwest | None | 200% | 85% | G26003213 | In metro area, not/partially in principal city | None | None | No | Hour21 | 103 | EF 17.6, 100% Usage | Composition Shingles | Stochastic | 1 | 1 | 2018 | 31 | 12 | 15 | None | MI | Owner | 1 | High | Occupied | <1940 | <1940 | Natural Gas Standard | Natural Gas | Yes | Detroit Metropolita | 42.22 | -83.35 | F18 B18 L18 R18 | Single, Clear, Non-metal | 67.9925 | 0.10655 |  | 56.2696 | 0.08818 |  | 36.6339 | 0.057409 |  | 120.1591 | 0.1883 |  | 1389.4499 | 2.1774 |  | 0 | 0 |  | 0 | 0 |  | 1201.0052 | 1.8821 |  | 0 | 0 | 0 | 0 | 0 | 34.8755 | 0.054653 |  | 0 | 575.5916 | 0.90201 |  | 21.9803 | 0.034445 |  | 4573.9602 | 7.1678 |  | 0 | 0 | 0 | 565.6272 | 0.88639 |  | 434.0383 | 0.68018 |  | 433.4521 | 0 | 0 | 0 | 747.3312 | 0 | 0 | 0 | 47423.8813 | 74.3178 |  | 0 | 8961.5272 | 14.0436 |  | 0 | 0 | 0 | 0 |  | 0 | 0 | 0 | 0 | 0 | 66643.7752 | 66643.7752 | 104.4372 |  | 9511.0354 | 9511.0354 | 0 | 57132.7397 | 0 | 1721.682 | 0 | 13025.0945 | 0 | 3859.1181 | 0 | 13025.0945 | 0 | 3638.5443 | 0 | 13025.0945 | 0 | 4016.0669 | 0 | 13025.0945 | 0 | 14746.7765 | 16884.2126 | 16663.6388 | 17041.1614
323516 | 0 | 242.131 | TRUE | 1690 | Non-CBSA East North Central | 5A | 5A | Hour4 | 4 | Cold | None | Standard Efficiency | East North Central | East North Central | Midwest | MI, Saginaw | Electric, 100% Usage | EnergyStar, 100% Usage | Yes | Electric, 100% Usage | 72F | No | 0F | None | Not Applicable | G2601450 | G2601450, G26001500 | None | None | 20 ft^2 | Fiberglass | 20% Leakage, Uninsulated | 2 ft | None | data/cambium/LRMER_MidCase_15_2025start,data/cambium/LRMER_LowRECost_15_2025start,data/cambium/LRMER_95DecarbBy2035_15_2025start,data/cambium/LRMER_LowRECost_25_2025start | kg/MWh,kg/MWh,kg/MWh,kg/MWh | /lib/resources/data/cambium/LRMER_MidCase_15_2025start/RFCMc.csv,/lib/resources/data/cambium/LRMER_LowRECost_15_2025start/RFCMc.csv,/lib/resources/data/cambium/LRMER_95DecarbBy2035_15_2025start/RFCMc.csv,/lib/resources/data/cambium/LRMER_LowRECost_25_2025start/RFCMc.csv | lb/MBtu,lb/MBtu,lb/MBtu,lb/MBtu | 195.9,195.9,195.9,195.9 | 147.3,147.3,147.3,147.3 | 177.8,177.8,177.8,177.8 | LRMER_MidCase_15_2025start,LRMER_LowRECost_15_2025start,LRMER_95DecarbBy2035_15_2025start,LRMER_LowRECost_25_2025start | CO2e,CO2e,CO2e,CO2e | 200.0,200.0,200.0,200.0 | 400%+ | RFCMc | Vented Attic | None | None | None | None | None | Single-Family Detached | Single-Family Detached | Single-Family Detached | 1500-1999 | 1500-2499 | Vented Crawlspace | None | 1 | 1 | <8 | None | Brick | No | Natural Gas | 72F | Yes | 3F | Night +4h | No Exterior Use | Uninsulated | 100% Usage | AC, SEER 15 | 60% Conditioned | Central AC | Yes | None | No | Fuel Furnace, 80% AFUE | Ducted Heating | Natural Gas Fuel Furnace | None | None | None | No | None | None | None | None | 70000-79999 | 60000-79999 | 60000-99999 | 15 ACH50 | R-19 | Uninsulated | Uninsulated | Uninsulated | Unfinished, Uninsulated | None | Brick, 12-in, 3-wythe, R-7 | Summer = 0.7, Winter = 0.85 | MISO | 100% LED | 100% Usage | 100% Usage | CR04 | None | None | None | None | None | None | None | None | None | None | Typical Efficiency | Cooling Season, 7 days/wk | Left/Right at 15ft | 2 | South | None | 100% | 85% | G26001500 | In metro area, not/partially in principal city | None | None | No | Hour15 | 103 | EF 17.6, 100% Usage | Composition Shingles | Stochastic | 1 | 1 | 2018 | 31 | 12 | 15 | None | MI | Owner | 1 | Medium | Occupied | 1970s | 1960-79 | Natural Gas Standard | Natural Gas | Yes | Mbs Intl | 43.53 | -84.08 | F18 B18 L18 R18 | Double, Low-E, Non-metal, Air, M-Gain | 67.9925 | 0.13719 |  | 400.042 | 0.80719 |  | 23.4457 | 0.047308 |  | 86.1629 | 0.17386 |  | 1084.9491 | 2.1892 |  | 0 | 0 |  | 0 | 0 |  | 1183.421 | 2.3878 |  | 0 | 0 | 0 | 0 | 0 | 30.7725 | 0.062091 |  | 0 | 473.6028 | 0.95561 |  | 21.9803 | 0.044351 |  | 1910.5303 | 3.855 |  | 0 | 0 | 0 | 405.6104 | 0.81842 |  | 434.0383 | 0.87578 |  | 351.6853 | 0 | 0 | 0 | 0 | 0 | 0 | 0 | 46736.0435 | 94.3017 |  | 0 | 4200.2946 | 8.4752 |  | 0 | 0 | 0 | 0 |  | 0 | 0 | 0 | 0 | 0 | 57410.278 | 57410.278 | 115.8397 |  | 6474.233 | 6474.233 | 0 | 50936.045 | 0 | 1164.8306 | 0 | 11612.3906 | 0 | 2612.6898 | 0 | 11612.3906 | 0 | 2465.915 | 0 | 11612.3906 | 0 | 2723.0964 | 0 | 11612.3906 | 0 | 12777.2212 | 14225.0804 | 14078.3056 | 14335.487
323547 | 0 | 242.131 | TRUE | 1220 | CBSA Detroit-Warren-Dearborn, MI | 5A | 5A | Hour17 | 3 | Cold | None | Standard Efficiency | East North Central | East North Central | Midwest | Not in a census Place | Gas, 80% Usage | EnergyStar, 80% Usage | Yes | Gas, 80% Usage | 72F | Yes | 2F | Night Setup +2h | Not Applicable | G2601250 | G2601250, G26002901 | None | None | 20 ft^2 | Fiberglass | 20% Leakage, Uninsulated | 2 ft | None | data/cambium/LRMER_MidCase_15_2025start,data/cambium/LRMER_LowRECost_15_2025start,data/cambium/LRMER_95DecarbBy2035_15_2025start,data/cambium/LRMER_LowRECost_25_2025start | kg/MWh,kg/MWh,kg/MWh,kg/MWh | /lib/resources/data/cambium/LRMER_MidCase_15_2025start/RFCMc.csv,/lib/resources/data/cambium/LRMER_LowRECost_15_2025start/RFCMc.csv,/lib/resources/data/cambium/LRMER_95DecarbBy2035_15_2025start/RFCMc.csv,/lib/resources/data/cambium/LRMER_LowRECost_25_2025start/RFCMc.csv | lb/MBtu,lb/MBtu,lb/MBtu,lb/MBtu | 195.9,195.9,195.9,195.9 | 147.3,147.3,147.3,147.3 | 177.8,177.8,177.8,177.8 | LRMER_MidCase_15_2025start,LRMER_LowRECost_15_2025start,LRMER_95DecarbBy2035_15_2025start,LRMER_LowRECost_25_2025start | CO2e,CO2e,CO2e,CO2e | 200.0,200.0,200.0,200.0 | 300-400% | RFCMc | Vented Attic | None | None | None | None | None | Single-Family Detached | Single-Family Detached | Single-Family Detached | 1000-1499 | 0-1499 | Unheated Basement | None | 1 | 1 | <8 | Vinyl, Light | Brick | No | Natural Gas | 72F | No | 0F | None | No Exterior Use | Uninsulated | 50% Usage | AC, SEER 10 | 100% Conditioned | Central AC | Yes | None | No | Fuel Furnace, 92.5% AFUE | Ducted Heating | Natural Gas Fuel Furnace | None | None | None | No | None | None | None | None | 60000-69999 | 60000-79999 | 60000-99999 | 25 ACH50 | R-19 | Uninsulated | Uninsulated | Uninsulated | Unfinished, Uninsulated | None | Brick, 12-in, 3-wythe, R-7 | Summer = 0.7, Winter = 0.85 | MISO | 100% LED | 100% Usage | 100% Usage | CR04 | None | None | EF 12, National Average | None | None | None | None | None | None | None | None | Cooling Season, 7 days/wk | Left/Right at 15ft | 2 | West | None | 50% | 85% | G26002901 | In metro area, not/partially in principal city | None | None | No | Hour13 | 103 | EF 6.7, 100% Usage | Asphalt Shingles, Medium | Stochastic | 1 | 1 | 2018 | 31 | 12 | 15 | None | MI | Owner | 1 | Low | Occupied | 1970s | 1960-79 | Natural Gas Standard | Natural Gas | Yes | Oakland Co Intl | 42.67 | -83.42 | F9 B9 L9 R9 | Single, Clear, Metal | 67.9925 | 0.19004 |  | 28.721 | 0.080277 |  | 18.7565 | 0.052426 |  | 244.4213 | 0.68318 |  | 2627.0891 | 7.3429 |  | 0 | 0 |  | 319.7405 | 0.8937 |  | 730.9192 | 2.043 |  | 0 | 0 | 0 | 0 | 0 | 26.9625 | 0.075363 |  | 0 | 375.131 | 1.0485 |  | 21.9803 | 0.061437 |  | 895.3321 | 2.5025 |  | 0 | 0 | 0 | 22.2734 | 0.062256 |  | 1356.0398 | 3.7902 |  | 0 | 0 | 0 | 0 | 380.1132 | 0 | 0 | 0 | 32971.0815 | 92.1569 |  | 0 | 2800.5871 | 7.8279 |  | 0 | 0 | 650.9108 | 1.8193 |  | 0 | 0 | 0 | 0 | 0 | 43537.7589 | 43537.7589 | 121.6916 |  | 6735.0663 | 6735.0663 | 0 | 36802.6927 | 0 | 1218.5977 | 0 | 8390.2355 | 0 | 2704.4125 | 0 | 8390.2355 | 0 | 2595.0296 | 0 | 8390.2355 | 0 | 2800.9928 | 0 | 8390.2355 | 0 | 9608.8332 | 11094.648 | 10985.2651 | 11191.2283
323573 | 0 | 242.131 | TRUE | 885 | Non-CBSA East North Central | 5A | 5A | Hour7 | 2 | Cold | None | Standard Efficiency | East North Central | East North Central | Midwest | MI, Lansing | Electric, 100% Usage | Standard, 100% Usage | Yes | Electric, 100% Usage | 75F | No | 0F | None | Not Applicable | G2600650 | G2600650, G26001802 | None | None | 20 ft^2 | Fiberglass | None | 2 ft | None | data/cambium/LRMER_MidCase_15_2025start,data/cambium/LRMER_LowRECost_15_2025start,data/cambium/LRMER_95DecarbBy2035_15_2025start,data/cambium/LRMER_LowRECost_25_2025start | kg/MWh,kg/MWh,kg/MWh,kg/MWh | /lib/resources/data/cambium/LRMER_MidCase_15_2025start/RFCMc.csv,/lib/resources/data/cambium/LRMER_LowRECost_15_2025start/RFCMc.csv,/lib/resources/data/cambium/LRMER_95DecarbBy2035_15_2025start/RFCMc.csv,/lib/resources/data/cambium/LRMER_LowRECost_25_2025start/RFCMc.csv | lb/MBtu,lb/MBtu,lb/MBtu,lb/MBtu | 195.9,195.9,195.9,195.9 | 147.3,147.3,147.3,147.3 | 177.8,177.8,177.8,177.8 | LRMER_MidCase_15_2025start,LRMER_LowRECost_15_2025start,LRMER_95DecarbBy2035_15_2025start,LRMER_LowRECost_25_2025start | CO2e,CO2e,CO2e,CO2e | 200.0,200.0,200.0,200.0 | 400%+ | RFCMc | Vented Attic | None | None | None | None | None | Single-Family Detached | Single-Family Detached | Single-Family Detached | 750-999 | 0-1499 | Slab | 1 Car | 1 | 1 | <8 | Wood, Medium/Dark | Wood Frame | No | Natural Gas | 72F | Yes | 3F | Night +1h | No Exterior Use | Uninsulated | 100% Usage | None | None | None | No | None | No | Fuel Boiler, 80% AFUE | Non-Ducted Heating | Natural Gas Fuel Boiler | None | None | None | No | None | None | None | None | 80000-99999 | 80000-99999 | 60000-99999 | 40 ACH50 | R-13 | None | None | None | Unfinished, Uninsulated | Uninsulated | Wood Stud, Uninsulated | Summer = 0.7, Winter = 0.85 | MISO | 100% Incandescent | 100% Usage | 100% Usage | CR04 | None | None | EF 12, National Average | None | None | None | None | None | None | None | None | Cooling Season, 7 days/wk | Left/Right at 15ft | 2 | Southwest | None | 100% | 85% | G26001802 | In metro area, not/partially in principal city | None | None | No | Hour14 | 103 | EF 17.6, 100% Usage | Composition Shingles | Stochastic | 1 | 1 | 2018 | 31 | 12 | 15 | None | MI | Owner | 1 | Medium | Occupied | <1940 | <1940 | Electric Standard | Electricity | Yes | Mason Jewett Fld | 42.57 | -84.42 | F12 B12 L12 R12 | Double, Low-E, Non-metal, Air, M-Gain | 67.9925 | 0.26198 |  | 762.864 | 2.9394 |  | 28.4279 | 0.10954 |  | 0 | 0 |  | 0 | 0 |  | 0 | 0 |  | 319.7405 | 1.232 |  | 115.47 | 0.44492 |  | 0 | 0 | 0 | 0 | 2548.253 | 144.191 | 0.55558 |  | 99.9372 | 1247.8966 | 4.8083 |  | 16.412 | 0.063237 |  | 1705.3806 | 6.571 |  | 0 | 0 | 0 | 405.6104 | 1.5629 |  | 434.0383 | 1.6724 |  | 0 | 0 | 0 | 0 | 0 | 0 | 0 | 0 | 28181.1279 | 108.5849 |  | 0 | 0 | 0 |  | 0 | 0 | 0 | 0 |  | 0 | 0 | 0 | 0 | 0 | 36077.3418 | 36077.3418 | 139.0099 |  | 7896.2138 | 7896.2138 | 0 | 28181.1279 | 0 | 1393.605 | 0 | 6424.71 | 0 | 3168.6271 | 0 | 6424.71 | 0 | 2977.7196 | 0 | 6424.71 | 0 | 3313.9182 | 0 | 6424.71 | 0 | 7818.3149 | 9593.3371 | 9402.4296 | 9738.6282
323638 | 0 | 242.131 | TRUE | 1690 | Non-CBSA East North Central | 6A | 6A | Hour0 | 3 | Cold | None | Standard Efficiency | East North Central | East North Central | Midwest | Not in a census Place | Electric, 120% Usage | EnergyStar, 120% Usage | Yes | Gas, 120% Usage | 70F | No | 0F | None | Not Applicable | G2600690 | G2600690, G26001300 | None | 290 Rated kWh, 120% Usage | 20 ft^2 | Fiberglass | 10% Leakage, Uninsulated | 2 ft | None | data/cambium/LRMER_MidCase_15_2025start,data/cambium/LRMER_LowRECost_15_2025start,data/cambium/LRMER_95DecarbBy2035_15_2025start,data/cambium/LRMER_LowRECost_25_2025start | kg/MWh,kg/MWh,kg/MWh,kg/MWh | /lib/resources/data/cambium/LRMER_MidCase_15_2025start/RFCMc.csv,/lib/resources/data/cambium/LRMER_LowRECost_15_2025start/RFCMc.csv,/lib/resources/data/cambium/LRMER_95DecarbBy2035_15_2025start/RFCMc.csv,/lib/resources/data/cambium/LRMER_LowRECost_25_2025start/RFCMc.csv | lb/MBtu,lb/MBtu,lb/MBtu,lb/MBtu | 195.9,195.9,195.9,195.9 | 147.3,147.3,147.3,147.3 | 177.8,177.8,177.8,177.8 | LRMER_MidCase_15_2025start,LRMER_LowRECost_15_2025start,LRMER_95DecarbBy2035_15_2025start,LRMER_LowRECost_25_2025start | CO2e,CO2e,CO2e,CO2e | 200.0,200.0,200.0,200.0 | 300-400% | RFCMc | Vented Attic | None | None | None | None | None | Single-Family Detached | Single-Family Detached | Single-Family Detached | 1500-1999 | 1500-2499 | Vented Crawlspace | 1 Car | 1 | 1 | <8 | None | Brick | No | Natural Gas | 72F | Yes | 3F | Night +3h | No Exterior Use | Uninsulated | 200% Usage | Room AC, EER 10.7 | 20% Conditioned | Room AC | Yes | None | No | Fuel Furnace, 80% AFUE | Ducted Heating | Natural Gas Fuel Furnace | None | None | None | No | None | None | None | None | 35000-39999 | 20000-39999 | 20000-39999 | 10 ACH50 | R-19 | Uninsulated | Uninsulated | Uninsulated | Unfinished, Uninsulated | None | Brick, 12-in, 3-wythe, Uninsulated | Summer = 0.7, Winter = 0.85 | MISO | 100% Incandescent | 100% Usage | 100% Usage | CR04 | None | None | None | None | None | None | None | None | None | None | None | Cooling Season, 7 days/wk | Left/Right at 15ft | 1 | West | None | 200% | 85% | G26001300 | Not/partially in metro area | None | None | No | Hour23 | 103 | EF 19.9, 100% Usage | Composition Shingles | Stochastic | 1 | 1 | 2018 | 31 | 12 | 15 | None | MI | Owner | 1 | High | Occupied | 1960s | 1960-79 | Natural Gas Premium | Natural Gas | Yes | Oscoda Wurtsmith | 44.45 | -83.37 | F15 B15 L15 R15 | Double, Low-E, Non-metal, Air, M-Gain | 40.7369 | 0.082197 |  | 330.8772 | 0.66763 |  | 19.3427 | 0.039029 |  | 0 | 0 |  | 380.6993 | 0.76816 |  | 67.6994 | 0.1366 |  | 0 | 0 |  | 1194.2646 | 2.4097 |  | 0 | 0 | 0 | 0 | 0 | 184.6348 | 0.37255 |  | 99.9372 | 1938.9582 | 3.9123 |  | 21.9803 | 0.044351 |  | 3316.3922 | 6.6917 |  | 0 | 0 | 0 | 27.8418 | 0.056178 |  | 400.042 | 0.80719 |  | 0 | 0 | 0 | 0 | 0 | 0 | 0 | 0 | 47204.6642 | 95.2473 |  | 0 | 3637.012 | 7.3386 |  | 0 | 0 | 815.6168 | 1.6457 |  | 0 | 0 | 0 | 0 | 0 | 59680.9927 | 59680.9927 | 120.4214 |  | 8023.4067 | 8023.4067 | 0 | 51657.586 | 0 | 1436.4726 | 0 | 11776.836 | 0 | 3240.3083 | 0 | 11776.836 | 0 | 3039.1696 | 0 | 11776.836 | 0 | 3390.3154 | 0 | 11776.836 | 0 | 13213.3086 | 15017.1443 | 14816.0055 | 15167.1514
323659 | 0 | 242.131 | TRUE | 8194 | Non-CBSA East North Central | 5A | 5A | Hour22 | 5 | Cold | None | Standard Efficiency | East North Central | East North Central | Midwest | Not in a census Place | Electric, 100% Usage | Standard, 100% Usage | Yes | Gas, 100% Usage | 72F | No | 0F | None | Not Applicable | G2601590 | G2601590, G26002300 | None | None | 20 ft^2 | Fiberglass | 30% Leakage, Uninsulated | 2 ft | None | data/cambium/LRMER_MidCase_15_2025start,data/cambium/LRMER_LowRECost_15_2025start,data/cambium/LRMER_95DecarbBy2035_15_2025start,data/cambium/LRMER_LowRECost_25_2025start | kg/MWh,kg/MWh,kg/MWh,kg/MWh | /lib/resources/data/cambium/LRMER_MidCase_15_2025start/RFCMc.csv,/lib/resources/data/cambium/LRMER_LowRECost_15_2025start/RFCMc.csv,/lib/resources/data/cambium/LRMER_95DecarbBy2035_15_2025start/RFCMc.csv,/lib/resources/data/cambium/LRMER_LowRECost_25_2025start/RFCMc.csv | lb/MBtu,lb/MBtu,lb/MBtu,lb/MBtu | 195.9,195.9,195.9,195.9 | 147.3,147.3,147.3,147.3 | 177.8,177.8,177.8,177.8 | LRMER_MidCase_15_2025start,LRMER_LowRECost_15_2025start,LRMER_95DecarbBy2035_15_2025start,LRMER_LowRECost_25_2025start | CO2e,CO2e,CO2e,CO2e | 200.0,200.0,200.0,200.0 | 400%+ | RFCMc | Vented Attic | None | None | None | None | None | Single-Family Detached | Single-Family Detached | Single-Family Detached | 4000+ | 4000+ | Unheated Basement | 2 Car | 2 | 2 | <8 | None | Brick | No | Natural Gas | 62F | Yes | 3F | Night -4h | No Exterior Use | Uninsulated | 100% Usage | AC, SEER 13 | 100% Conditioned | Central AC | Yes | None | No | Fuel Furnace, 92.5% AFUE | Ducted Heating | Natural Gas Fuel Furnace | None | None | None | No | None | None | None | None | 160000-179999 | 140000+ | 150000+ | 3 ACH50 | R-38 | Uninsulated | Uninsulated | Uninsulated | Unfinished, Uninsulated | None | Brick, 12-in, 3-wythe, R-15 | Summer = 0.7, Winter = 0.85 | PJM | 100% CFL | 100% Usage | 100% Usage | CR04 | None | None | EF 12, National Average | None | None | None | None | None | None | None | None | Cooling Season, 7 days/wk | Left/Right at 15ft | 2 | Southwest | None | 100% | 85% | G26002300 | In metro area, not/partially in principal city | None | None | No | Hour7 | 104 | EF 15.9, 100% Usage | Composition Shingles | Stochastic | 1 | 1 | 2018 | 31 | 12 | 15 | None | MI | Owner | 1 | Medium | Occupied | 1990s | 1980-99 | Natural Gas Standard | Natural Gas | Yes | Southwest Michigan | 42.13 | -86.42 | F9 B9 L9 R9 | Double, Low-E, Non-metal, Air, M-Gain | 67.9925 | 0.028296 |  | 762.864 | 0.31747 |  | 28.4279 | 0.011831 |  | 479.4643 | 0.19953 |  | 3948.2535 | 1.6431 |  | 0 | 0 |  | 319.7405 | 0.13306 |  | 748.7966 | 0.31162 |  | 0 | 0 | 0 | 0 | 0 | 127.4859 | 0.053054 |  | 24.911 | 2406.1135 | 1.0013 |  | 27.2556 | 0.011343 |  | 3569.3126 | 1.4854 |  | 0 | 0 | 0 | 27.8418 | 0.011587 |  | 480.0504 | 0.19978 |  | 0 | 0 | 0 | 0 | 0 | 0 | 0 | 0 | 34126.0746 | 14.2018 |  | 0 | 4440.3198 | 1.8479 |  | 0 | 0 | 813.5653 | 0.33857 |  | 0 | 0 | 0 | 0 | 0 | 52398.7627 | 52398.7627 | 21.8062 |  | 13018.8031 | 13018.8031 | 0 | 39379.9597 | 0 | 2389.692 | 0 | 8977.8227 | 0 | 5283.4476 | 0 | 8977.8227 | 0 | 5041.4606 | 0 | 8977.8227 | 0 | 5488.8941 | 0 | 8977.8227 | 0 | 11367.5147 | 14261.2702 | 14019.2833 | 14466.7167
323713 | 0 | 242.131 | TRUE | 2176 | CBSA Detroit-Warren-Dearborn, MI | 5A | 5A | Hour22 | 3 | Cold | None | Standard Efficiency | East North Central | East North Central | Midwest | Not in a census Place | Gas, 100% Usage | EnergyStar, 100% Usage | Yes | Electric, 100% Usage | 70F | Yes | 5F | Night Setback -1h | Not Applicable | G2601470 | G2601470, G26003100 | None | 290 Rated kWh, 100% Usage | 20 ft^2 | Fiberglass | 0% Leakage, Uninsulated | 2 ft | None | data/cambium/LRMER_MidCase_15_2025start,data/cambium/LRMER_LowRECost_15_2025start,data/cambium/LRMER_95DecarbBy2035_15_2025start,data/cambium/LRMER_LowRECost_25_2025start | kg/MWh,kg/MWh,kg/MWh,kg/MWh | /lib/resources/data/cambium/LRMER_MidCase_15_2025start/RFCMc.csv,/lib/resources/data/cambium/LRMER_LowRECost_15_2025start/RFCMc.csv,/lib/resources/data/cambium/LRMER_95DecarbBy2035_15_2025start/RFCMc.csv,/lib/resources/data/cambium/LRMER_LowRECost_25_2025start/RFCMc.csv | lb/MBtu,lb/MBtu,lb/MBtu,lb/MBtu | 195.9,195.9,195.9,195.9 | 147.3,147.3,147.3,147.3 | 177.8,177.8,177.8,177.8 | LRMER_MidCase_15_2025start,LRMER_LowRECost_15_2025start,LRMER_95DecarbBy2035_15_2025start,LRMER_LowRECost_25_2025start | CO2e,CO2e,CO2e,CO2e | 200.0,200.0,200.0,200.0 | 400%+ | RFCMc | Vented Attic | None | None | None | None | None | Single-Family Detached | Single-Family Detached | Single-Family Detached | 2000-2499 | 1500-2499 | Heated Basement | 2 Car | 1 | 1 | <8 | None | Brick | No | Natural Gas | 68F | No | 0F | None | No Exterior Use | Uninsulated | 100% Usage | AC, SEER 10 | 100% Conditioned | Central AC | Yes | None | No | Fuel Furnace, 80% AFUE | Ducted Heating | Natural Gas Fuel Furnace | None | None | None | No | None | None | None | None | 80000-99999 | 80000-99999 | 60000-99999 | 20 ACH50 | R-13 | Uninsulated | Uninsulated | Uninsulated | Unfinished, Uninsulated | None | Brick, 12-in, 3-wythe, R-7 | Summer = 0.7, Winter = 0.85 | MISO | 100% CFL | 100% Usage | 100% Usage | CR04 | None | None | EF 12, National Average | None | None | None | None | None | None | None | None | Cooling Season, 7 days/wk | Left/Right at 15ft | 2 | West | None | 100% | 85% | G26003100 | In metro area, not/partially in principal city | None | None | No | Hour18 | 103 | EF 17.6, 100% Usage | Composition Shingles | Stochastic | 1 | 1 | 2018 | 31 | 12 | 15 | None | MI | Owner | 1 | Medium | Occupied | 1970s | 1960-79 | Natural Gas Standard | Natural Gas | Yes | St Clair Co Intl | 42.91 | -82.52 | F6 B6 L6 R6 | Double, Low-E, Non-metal, Air, M-Gain | 54.5112 | 0.085424 |  | 35.7547 | 0.056031 |  | 23.4457 | 0.036742 |  | 151.8108 | 0.2379 |  | 2533.5994 | 3.9704 |  | 91.1451 | 0.14283 |  | 319.7405 | 0.50106 |  | 916.7263 | 1.4366 |  | 0 | 0 | 0 | 0 | 0 | 52.1667 | 0.08175 |  | 24.911 | 753.7788 | 1.1812 |  | 21.9803 | 0.034445 |  | 2034.4994 | 3.1883 |  | 0 | 0 | 0 | 405.6104 | 0.63563 |  | 434.0383 | 0.68018 |  | 0 | 0 | 0 | 0 | 475.0682 | 0 | 0 | 0 | 36233.8417 | 56.7819 |  | 0 | 4492.4864 | 7.0402 |  | 0 | 0 | 0 | 0 |  | 0 | 0 | 0 | 0 | 0 | 49055.1149 | 49055.1149 | 76.8741 |  | 7853.4255 | 7853.4255 | 0 | 41201.3964 | 0 | 1452.2771 | 0 | 9393.0929 | 0 | 3219.8273 | 0 | 9393.0929 | 0 | 3048.4995 | 0 | 9393.0929 | 0 | 3347.9077 | 0 | 9393.0929 | 0 | 10845.37 | 12612.9201 | 12441.5924 | 12741.0005
323731 | 0 | 242.131 | TRUE | 3301 | Non-CBSA East North Central | 6A | 6A | Hour14 | 4 | Cold | None | None | East North Central | East North Central | Midwest | Not in a census Place | Electric, 100% Usage | EnergyStar, 100% Usage | Yes | Electric, 100% Usage | 70F | Yes | 5F | Night Setback -4h | Not Applicable | G2600470 | G2600470, G26000400 | None | None | 20 ft^2 | Fiberglass | None | 2 ft | None | data/cambium/LRMER_MidCase_15_2025start,data/cambium/LRMER_LowRECost_15_2025start,data/cambium/LRMER_95DecarbBy2035_15_2025start,data/cambium/LRMER_LowRECost_25_2025start | kg/MWh,kg/MWh,kg/MWh,kg/MWh | /lib/resources/data/cambium/LRMER_MidCase_15_2025start/RFCMc.csv,/lib/resources/data/cambium/LRMER_LowRECost_15_2025start/RFCMc.csv,/lib/resources/data/cambium/LRMER_95DecarbBy2035_15_2025start/RFCMc.csv,/lib/resources/data/cambium/LRMER_LowRECost_25_2025start/RFCMc.csv | lb/MBtu,lb/MBtu,lb/MBtu,lb/MBtu | 195.9,195.9,195.9,195.9 | 147.3,147.3,147.3,147.3 | 177.8,177.8,177.8,177.8 | LRMER_MidCase_15_2025start,LRMER_LowRECost_15_2025start,LRMER_95DecarbBy2035_15_2025start,LRMER_LowRECost_25_2025start | CO2e,CO2e,CO2e,CO2e | 200.0,200.0,200.0,200.0 | 200-300% | RFCMc | Vented Attic | None | None | None | None | None | Single-Family Detached | Single-Family Detached | Single-Family Detached | 3000-3999 | 2500-3999 | Heated Basement | None | 2 | 2 | <8 | Wood, Medium/Dark | Wood Frame | No | Natural Gas | 55F | No | 0F | None | No Exterior Use | Uninsulated | 100% Usage | None | None | None | No | None | No | Fuel Boiler, 80% AFUE | Non-Ducted Heating | Natural Gas Fuel Boiler | None | None | None | No | None | None | None | None | 60000-69999 | 60000-79999 | 60000-99999 | 7 ACH50 | R-19 | Uninsulated | Uninsulated | Uninsulated | Unfinished, Uninsulated | None | Wood Stud, R-7 | Summer = 0.7, Winter = 0.85 | MISO | 100% LED | 100% Usage | 100% Usage | CR04 | None | None | None | None | None | None | None | None | None | None | None | Cooling Season, 7 days/wk | Left/Right at 15ft | 5 | Northeast | None | 100% | 85% | G26000400 | Not/partially in metro area | None | None | No | Hour9 | 103 | EF 17.6, 100% Usage | Wood Shingles | Stochastic | 1 | 1 | 2018 | 31 | 12 | 15 | None | MI | Owner | 1 | Medium | Vacant | 1970s | 1960-79 | Natural Gas Standard | Natural Gas | Yes | Pellston Rgnl Arpt | 45.57 | -84.8 | F9 B9 L9 R9 | Double, Low-E, Non-metal, Air, M-Gain | 0 | 0 |  | 0 | 0 |  | 0 | 0 |  | 0 | 0 |  | 0 | 0 |  | 0 | 0 |  | 0 | 0 |  | 87.6282 | 0.090522 |  | 0 | 0 | 0 | 0 | 0 | 0 | 0 |  | 0 | 0 | 0 |  | 21.9803 | 0.022706 |  | 0 | 0 |  | 0 | 0 | 0 | 0 | 0 |  | 434.0383 | 0.44837 |  | 0 | 0 | 0 | 0 | 0 | 0 | 0 | 0 | 26551.0667 | 27.4278 |  | 0 | 1603.978 | 1.6569 |  | 0 | 0 | 0 | 0 |  | 0 | 0 | 0 | 0 | 0 | 28698.3984 | 28698.3984 | 29.646 |  | 543.3538 | 543.3538 | 0 | 28155.0446 | 0 | 97.2479 | 0 | 6418.767 | 0 | 220.7865 | 0 | 6418.767 | 0 | 206.5932 | 0 | 6418.767 | 0 | 229.3209 | 0 | 6418.767 | 0 | 6516.015 | 6639.5536 | 6625.3602 | 6648.0879
323751 | 0 | 242.131 | TRUE | 1690 | Non-CBSA East North Central | 5A | 5A | Hour2 | 3 | Cold | None | Standard Efficiency | East North Central | East North Central | Midwest | In another census Place | None | None | None | Electric, 80% Usage | 75F | Yes | 2F | Night Setup -4h | Not Applicable | G2600490 | G2600490, G26001702 | None | 318 Rated kWh, 80% Usage | 20 ft^2 | Fiberglass | 0% Leakage, Uninsulated | 2 ft | None | data/cambium/LRMER_MidCase_15_2025start,data/cambium/LRMER_LowRECost_15_2025start,data/cambium/LRMER_95DecarbBy2035_15_2025start,data/cambium/LRMER_LowRECost_25_2025start | kg/MWh,kg/MWh,kg/MWh,kg/MWh | /lib/resources/data/cambium/LRMER_MidCase_15_2025start/RFCMc.csv,/lib/resources/data/cambium/LRMER_LowRECost_15_2025start/RFCMc.csv,/lib/resources/data/cambium/LRMER_95DecarbBy2035_15_2025start/RFCMc.csv,/lib/resources/data/cambium/LRMER_LowRECost_25_2025start/RFCMc.csv | lb/MBtu,lb/MBtu,lb/MBtu,lb/MBtu | 195.9,195.9,195.9,195.9 | 147.3,147.3,147.3,147.3 | 177.8,177.8,177.8,177.8 | LRMER_MidCase_15_2025start,LRMER_LowRECost_15_2025start,LRMER_95DecarbBy2035_15_2025start,LRMER_LowRECost_25_2025start | CO2e,CO2e,CO2e,CO2e | 200.0,200.0,200.0,200.0 | 400%+ | RFCMc | Vented Attic | None | None | None | None | None | Single-Family Detached | Single-Family Detached | Single-Family Detached | 1500-1999 | 1500-2499 | Heated Basement | None | 2 | 2 | <8 | Vinyl, Light | Brick | No | Natural Gas | 70F | No | 0F | None | No Exterior Use | Uninsulated | 50% Usage | AC, SEER 10 | 100% Conditioned | Central AC | Yes | None | No | Fuel Boiler, 80% AFUE | Non-Ducted Heating | Natural Gas Fuel Boiler | None | None | None | No | None | None | None | None | 120000-139999 | 120000-139999 | 100000-149999 | 7 ACH50 | R-30 | Uninsulated | Uninsulated | Uninsulated | Unfinished, Uninsulated | None | Brick, 12-in, 3-wythe, R-15 | Summer = 0.7, Winter = 0.85 | MISO | 100% Incandescent | 100% Usage | 100% Usage | CR04 | None | None | None | None | None | None | None | None | None | None | Typical Efficiency | Cooling Season, 7 days/wk | Left/Right at 15ft | 4 | West | None | 50% | 85% | G26001702 | In metro area, not/partially in principal city | None | None | No | Hour10 | 103 | EF 17.6, 100% Usage | Composition Shingles | Stochastic | 1 | 1 | 2018 | 31 | 12 | 15 | None | MI | Owner | 1 | Low | Occupied | 1990s | 1980-99 | Natural Gas Premium | Natural Gas | Yes | Flint Bishop Intl | 42.97 | -83.75 | F18 B18 L18 R18 | Double, Clear, Non-metal, Air | 67.9925 | 0.13719 |  | 0 | 0 |  | 0 | 0 |  | 462.7592 | 0.93373 |  | 1961.2316 | 3.9573 |  | 137.4503 | 0.27734 |  | 0 | 0 |  | 146.8286 | 0.29626 |  | 0 | 0 | 0 | 0 | 0 | 184.6348 | 0.37255 |  | 0 | 1938.9582 | 3.9123 |  | 21.9803 | 0.044351 |  | 1207.7459 | 2.4369 |  | 0 | 0 | 0 | 429.9353 | 0.8675 |  | 434.0383 | 0.87578 |  | 464.2246 | 0 | 0 | 0 | 0 | 0 | 0 | 0 | 24130.8858 | 48.6901 |  | 0 | 3503.9577 | 7.0701 |  | 0 | 0 | 0 | 0 |  | 0 | 0 | 0 | 0 | 0 | 35092.623 | 35092.623 | 70.8082 |  | 7457.4864 | 7457.4864 | 0 | 27634.8435 | 0 | 1359.6413 | 0 | 6300.1907 | 0 | 3011.255 | 0 | 6300.1907 | 0 | 2875.3778 | 0 | 6300.1907 | 0 | 3135.0009 | 0 | 6300.1907 | 0 | 7659.832 | 9311.4458 | 9175.5686 | 9435.1917
323812 | 0 | 242.131 | TRUE | 885 | CBSA Detroit-Warren-Dearborn, MI | 5A | 5A | Hour18 | 2 | Cold | None | Standard Efficiency | East North Central | East North Central | Midwest | MI, Detroit | Gas, 120% Usage | Standard, 120% Usage | Yes | Gas, 120% Usage | 75F | No | 0F | None | Not Applicable | G2601630 | G2601630, G26003208 | None | 290 Rated kWh, 120% Usage | 20 ft^2 | Fiberglass | 10% Leakage, R-4 | 2 ft | None | data/cambium/LRMER_MidCase_15_2025start,data/cambium/LRMER_LowRECost_15_2025start,data/cambium/LRMER_95DecarbBy2035_15_2025start,data/cambium/LRMER_LowRECost_25_2025start | kg/MWh,kg/MWh,kg/MWh,kg/MWh | /lib/resources/data/cambium/LRMER_MidCase_15_2025start/RFCMc.csv,/lib/resources/data/cambium/LRMER_LowRECost_15_2025start/RFCMc.csv,/lib/resources/data/cambium/LRMER_95DecarbBy2035_15_2025start/RFCMc.csv,/lib/resources/data/cambium/LRMER_LowRECost_25_2025start/RFCMc.csv | lb/MBtu,lb/MBtu,lb/MBtu,lb/MBtu | 195.9,195.9,195.9,195.9 | 147.3,147.3,147.3,147.3 | 177.8,177.8,177.8,177.8 | LRMER_MidCase_15_2025start,LRMER_LowRECost_15_2025start,LRMER_95DecarbBy2035_15_2025start,LRMER_LowRECost_25_2025start | CO2e,CO2e,CO2e,CO2e | 200.0,200.0,200.0,200.0 | 0-100% | RFCMc | Vented Attic | None | None | None | None | None | Single-Family Detached | Single-Family Detached | Single-Family Detached | 750-999 | 0-1499 | Ambient | None | 1 | 1 | <8 | Brick, Medium/Dark | Wood Frame | No | Natural Gas | 68F | Yes | 3F | Night +2h | No Exterior Use | Uninsulated | 200% Usage | None | None | None | Yes | None | No | Fuel Furnace, 80% AFUE | Ducted Heating | Natural Gas Fuel Furnace | None | None | None | No | None | None | None | None | <10000 | <20000 | <20000 | 20 ACH50 | R-38 | Uninsulated | None | None | Unfinished, Uninsulated | None | Wood Stud, Uninsulated | Summer = 0.7, Winter = 0.85 | MISO | 100% CFL | 100% Usage | 100% Usage | CR04 | None | EF 17.6 | None | None | None | None | None | None | None | None | None | Cooling Season, 7 days/wk | Left/Right at 15ft | 1 | North | None | 200% | 85% | G26003208 | In metro area, principal city | None | None | No | Hour9 | 103 | EF 17.6, 100% Usage | Metal, Dark | Stochastic | 1 | 1 | 2018 | 31 | 12 | 15 | None | MI | Owner | 1 | High | Occupied | 1950s | 1940-59 | Natural Gas Standard | Natural Gas | Yes | Detroit Metropolita | 42.22 | -83.35 | F15 B15 L15 R15 | Triple, Low-E, Non-metal, Air, L-Gain | 67.9925 | 0.26198 |  | 56.2696 | 0.21681 |  | 23.7388 | 0.091468 |  | 0 | 0 |  | 0 | 0 |  | 67.6994 | 0.26085 |  | 0 | 0 |  | 584.9699 | 2.254 |  | 0 | 0 | 0 | 0 | 0 | 36.0477 | 0.1389 |  | 0 | 399.1628 | 1.538 |  | 16.412 | 0.063237 |  | 2906.0927 | 11.1975 |  | 0 | 0 | 0 | 27.8418 | 0.10728 |  | 868.0765 | 3.3448 |  | 0 | 0 | 0 | 0 | 749.0897 | 0 | 0 | 0 | 23106.6024 | 89.0322 |  | 0 | 4115.304 | 15.8567 |  | 0 | 0 | 815.6168 | 3.1427 |  | 0 | 0 | 0 | 0 | 0 | 33840.6234 | 33840.6234 | 130.3916 |  | 5054.3037 | 5054.3037 | 0 | 28786.3197 | 0 | 903.3687 | 0 | 6562.7187 | 0 | 2047.906 | 0 | 6562.7187 | 0 | 1916.3947 | 0 | 6562.7187 | 0 | 2135.5646 | 0 | 6562.7187 | 0 | 7466.0873 | 8610.6247 | 8479.1133 | 8698.2832
323813 | 0 | 242.131 | TRUE | 1220 | Non-CBSA East North Central | 5A | 5A | Hour3 | 2 | Cold | None | None | East North Central | East North Central | Midwest | Not in a census Place | Electric, 120% Usage | EnergyStar, 120% Usage | Yes | Gas, 120% Usage | 70F | No | 0F | None | Not Applicable | G2601590 | G2601590, G26002300 | None | None | 20 ft^2 | Fiberglass | 20% Leakage, R-4 | 2 ft | None | data/cambium/LRMER_MidCase_15_2025start,data/cambium/LRMER_LowRECost_15_2025start,data/cambium/LRMER_95DecarbBy2035_15_2025start,data/cambium/LRMER_LowRECost_25_2025start | kg/MWh,kg/MWh,kg/MWh,kg/MWh | /lib/resources/data/cambium/LRMER_MidCase_15_2025start/RFCMc.csv,/lib/resources/data/cambium/LRMER_LowRECost_15_2025start/RFCMc.csv,/lib/resources/data/cambium/LRMER_95DecarbBy2035_15_2025start/RFCMc.csv,/lib/resources/data/cambium/LRMER_LowRECost_25_2025start/RFCMc.csv | lb/MBtu,lb/MBtu,lb/MBtu,lb/MBtu | 195.9,195.9,195.9,195.9 | 147.3,147.3,147.3,147.3 | 177.8,177.8,177.8,177.8 | LRMER_MidCase_15_2025start,LRMER_LowRECost_15_2025start,LRMER_95DecarbBy2035_15_2025start,LRMER_LowRECost_25_2025start | CO2e,CO2e,CO2e,CO2e | 200.0,200.0,200.0,200.0 | 400%+ | RFCMc | Vented Attic | None | None | None | None | None | Single-Family Detached | Single-Family Detached | Single-Family Detached | 1000-1499 | 0-1499 | Slab | None | 1 | 1 | <8 | None | Brick | No | Natural Gas | 55F | Yes | 6F | Night | No Exterior Use | Uninsulated | 200% Usage | AC, SEER 15 | 100% Conditioned | Central AC | Yes | None | No | Fuel Furnace, 80% AFUE | Ducted Heating | Natural Gas Fuel Furnace | None | None | None | No | None | None | None | None | 80000-99999 | 80000-99999 | 60000-99999 | 25 ACH50 | R-19 | None | None | None | Unfinished, Uninsulated | Uninsulated | Brick, 12-in, 3-wythe, R-7 | Summer = 0.7, Winter = 0.85 | PJM | 100% CFL | 100% Usage | 100% Usage | CR04 | None | EF 10.5 | None | None | None | None | None | Has Pool | None | 1.0 HP Pump | Typical Efficiency | Cooling Season, 7 days/wk | Left/Right at 15ft | 2 | West | None | 200% | 85% | G26002300 | In metro area, not/partially in principal city | None | None | No | Hour22 | 104 | EF 17.6, 100% Usage | Composition Shingles | Stochastic | 1 | 1 | 2018 | 31 | 12 | 15 | None | MI | Owner | 1 | High | Vacant | 1970s | 1960-79 | Natural Gas Premium | Natural Gas | Yes | Southwest Michigan | 42.13 | -86.42 | F12 B12 L12 R12 | Single, Clear, Non-metal | 0 | 0 |  | 0 | 0 |  | 0 | 0 |  | 266.1085 | 0.7438 |  | 1896.756 | 5.3016 |  | 0 | 0 |  | 0 | 0 |  | 281.6413 | 0.78721 |  | 0 | 0 | 0 | 0 | 0 | 0 | 0 |  | 0 | 0 | 0 |  | 16.412 | 0.045873 |  | 0 | 0 |  | 0 | 1853.3814 | 0 | 0 | 0 |  | 1160.8545 | 3.2447 |  | 0 | 0 | 0 | 0 | 0 | 0 | 0 | 0 | 11132.5977 | 31.1165 |  | 0 | 937.2413 | 2.6197 |  | 0 | 0 | 0 | 0 |  | 0 | 0 | 0 | 0 | 0 | 17545.2857 | 17545.2857 | 49.0405 |  | 5475.4468 | 5475.4468 | 0 | 12069.8389 | 0 | 951.4853 | 0 | 2751.6573 | 0 | 2142.608 | 0 | 2751.6573 | 0 | 2074.7923 | 0 | 2751.6573 | 0 | 2190.0873 | 0 | 2751.6573 | 0 | 3703.1426 | 4894.2653 | 4826.4496 | 4941.7446
323818 | 0 | 242.131 | TRUE | 1623 | CBSA Detroit-Warren-Dearborn, MI | 5A | 5A | Hour18 | 2 | Cold | None | Standard Efficiency | East North Central | East North Central | Midwest | Not in a census Place | Electric, 80% Usage | Standard, 80% Usage | Yes | Electric, 80% Usage | 70F | No | 0F | None | Double-Loaded Interior | G2600870 | G2600870, G26001701 | None | None | 20 ft^2 | Fiberglass | 30% Leakage, Uninsulated | 2 ft | None | data/cambium/LRMER_MidCase_15_2025start,data/cambium/LRMER_LowRECost_15_2025start,data/cambium/LRMER_95DecarbBy2035_15_2025start,data/cambium/LRMER_LowRECost_25_2025start | kg/MWh,kg/MWh,kg/MWh,kg/MWh | /lib/resources/data/cambium/LRMER_MidCase_15_2025start/RFCMc.csv,/lib/resources/data/cambium/LRMER_LowRECost_15_2025start/RFCMc.csv,/lib/resources/data/cambium/LRMER_95DecarbBy2035_15_2025start/RFCMc.csv,/lib/resources/data/cambium/LRMER_LowRECost_25_2025start/RFCMc.csv | lb/MBtu,lb/MBtu,lb/MBtu,lb/MBtu | 195.9,195.9,195.9,195.9 | 147.3,147.3,147.3,147.3 | 177.8,177.8,177.8,177.8 | LRMER_MidCase_15_2025start,LRMER_LowRECost_15_2025start,LRMER_95DecarbBy2035_15_2025start,LRMER_LowRECost_25_2025start | CO2e,CO2e,CO2e,CO2e | 200.0,200.0,200.0,200.0 | 400%+ | RFCMc | None | Not Applicable | None | Top | 2 | None | 2 Unit | Multifamily with 2-4 Units | Multi-Family with 2 - 4 Units | 1500-1999 | 1500-2499 | Vented Crawlspace | None | 2 | 2 | <8 | Vinyl, Light | Wood Frame | No | Electricity | 75F | Yes | 3F | Day and Night -5h | No Exterior Use | Uninsulated | 50% Usage | Heat Pump | 100% Conditioned | Heat Pump | Yes | None | No | ASHP, SEER 15, 8.5 HSPF | Ducted Heat Pump | Electricity ASHP | None | None | None | No | None | None | None | None | 140000-159999 | 140000+ | 150000+ | 6 ACH50 | None | Uninsulated | Uninsulated | Uninsulated | Finished, R-30 | None | Wood Stud, R-11 | Summer = 0.7, Winter = 0.85 | MISO | 100% Incandescent | 100% Usage | 100% Usage | CR04 | None | None | None | None | None | None | None | None | None | None | Typical Efficiency | Cooling Season, 7 days/wk | 7 | 2 | Northwest | None | 50% | 96% | G26001701 | In metro area, not/partially in principal city | None | None | None | Hour8 | 103 | EF 17.6, 100% Usage | Asphalt Shingles, Medium | Stochastic | 1 | 1 | 2018 | 31 | 12 | 15 | None | MI | Renter | 1 | Low | Occupied | 1980s | 1980-99 | Electric Standard | Electricity | Yes | Oakland Co Intl | 42.67 | -83.42 | F9 B9 L9 R9 | Double, Clear, Non-metal, Air | 67.9925 | 0.14286 |  | 564.1618 | 1.1853 |  | 21.1011 | 0.044334 |  | 474.4821 | 0.99691 |  | 1254.9303 | 2.6367 |  | 0 | 0 |  | 0 | 0 |  | 339.9624 | 0.71428 |  | 4021.5212 | 4449.6981 | 0 | 0 | 1391.2084 | 181.1179 | 0.38054 |  | 0 | 1881.2232 | 3.9525 |  | 16.412 | 0.034482 |  | 892.9876 | 1.8762 |  | 0 | 0 | 0 | 311.5345 | 0.65455 |  | 434.0383 | 0.91193 |  | 334.3941 | 0 | 0 | 0 | 0 | 0 | 0 | 0 | 0 | 0 |  | 0 | 0 | 0 |  | 0 | 0 | 0 | 0 |  | 0 | 0 | 0 | 0 | 0 | 16637.0585 | 16637.0585 | 34.9552 |  | 16637.0585 | 16637.0585 | 0 | 0 | 0 | 3016.6437 | 0 | 0 | 0 | 6784.6841 | 0 | 0 | 0 | 6316.8593 | 0 | 0 | 0 | 7104.6817 | 0 | 0 | 0 | 3016.6437 | 6784.6841 | 6316.8593 | 7104.6817
323846 | 0 | 242.131 | TRUE | 885 | CBSA Detroit-Warren-Dearborn, MI | 5A | 5A | Hour10 | 3 | Cold | None | Standard Efficiency | East North Central | East North Central | Midwest | MI, Detroit | Gas, 120% Usage | EnergyStar, 120% Usage | Yes | Gas, 120% Usage | 70F | Yes | 5F | Night Setup +3h | Not Applicable | G2601630 | G2601630, G26003210 | None | None | 20 ft^2 | Fiberglass | None | 2 ft | None | data/cambium/LRMER_MidCase_15_2025start,data/cambium/LRMER_LowRECost_15_2025start,data/cambium/LRMER_95DecarbBy2035_15_2025start,data/cambium/LRMER_LowRECost_25_2025start | kg/MWh,kg/MWh,kg/MWh,kg/MWh | /lib/resources/data/cambium/LRMER_MidCase_15_2025start/RFCMc.csv,/lib/resources/data/cambium/LRMER_LowRECost_15_2025start/RFCMc.csv,/lib/resources/data/cambium/LRMER_95DecarbBy2035_15_2025start/RFCMc.csv,/lib/resources/data/cambium/LRMER_LowRECost_25_2025start/RFCMc.csv | lb/MBtu,lb/MBtu,lb/MBtu,lb/MBtu | 195.9,195.9,195.9,195.9 | 147.3,147.3,147.3,147.3 | 177.8,177.8,177.8,177.8 | LRMER_MidCase_15_2025start,LRMER_LowRECost_15_2025start,LRMER_95DecarbBy2035_15_2025start,LRMER_LowRECost_25_2025start | CO2e,CO2e,CO2e,CO2e | 200.0,200.0,200.0,200.0 | 100-150% | RFCMc | Vented Attic | None | None | None | None | None | Single-Family Detached | Single-Family Detached | Single-Family Detached | 750-999 | 0-1499 | Vented Crawlspace | None | 1 | 1 | <8 | None | Brick | No | Natural Gas | 72F | Yes | 3F | Day and Night -4h | No Exterior Use | Uninsulated | 200% Usage | Room AC, EER 12.0 | 20% Conditioned | Room AC | No | None | No | Fuel Boiler, 80% AFUE | Non-Ducted Heating | Natural Gas Fuel Boiler | None | None | None | No | None | None | None | None | 15000-19999 | <20000 | <20000 | 25 ACH50 | R-19 | Uninsulated | Uninsulated | Uninsulated | Unfinished, Uninsulated | None | Brick, 12-in, 3-wythe, Uninsulated | Summer = 0.7, Winter = 0.85 | MISO | 100% CFL | 100% Usage | 100% Usage | CR04 | None | None | EF 12, National Average | None | None | None | None | None | None | None | None | Cooling Season, 7 days/wk | Left/Right at 15ft | 1 | North | None | 200% | 85% | G26003210 | In metro area, principal city | None | None | No | Hour17 | 103 | EF 17.6, 100% Usage | Composition Shingles | Stochastic | 1 | 1 | 2018 | 31 | 12 | 15 | None | MI | Renter | 1 | High | Occupied | 1950s | 1940-59 | Natural Gas Standard | Natural Gas | Yes | Detroit Metropolita | 42.22 | -83.35 | F15 B15 L15 R15 | Double, Clear, Non-metal, Air | 67.9925 | 0.26198 |  | 29.6002 | 0.11405 |  | 19.3427 | 0.074529 |  | 0 | 0 |  | 363.9943 | 1.4025 |  | 0 | 0 |  | 319.7405 | 1.232 |  | 134.5196 | 0.51832 |  | 0 | 0 | 0 | 0 | 0 | 36.0477 | 0.1389 |  | 0 | 399.1628 | 1.538 |  | 21.9803 | 0.084693 |  | 2906.0927 | 11.1975 |  | 0 | 0 | 0 | 27.8418 | 0.10728 |  | 434.0383 | 1.6724 |  | 0 | 0 | 0 | 0 | 393.0083 | 0 | 0 | 0 | 23060.2971 | 88.8538 |  | 0 | 3900.4829 | 15.029 |  | 0 | 0 | 815.6168 | 3.1427 |  | 0 | 0 | 0 | 0 | 0 | 32929.4654 | 32929.4654 | 126.8808 |  | 4760.0603 | 4760.0603 | 0 | 28169.4051 | 0 | 854.9794 | 0 | 6422.0374 | 0 | 1933.1358 | 0 | 6422.0374 | 0 | 1818.6609 | 0 | 6422.0374 | 0 | 2005.9719 | 0 | 6422.0374 | 0 | 7277.0169 | 8355.1733 | 8240.6983 | 8428.0093
324042 | 0 | 242.131 | TRUE | 1220 | Non-CBSA East North Central | 5A | 5A | Hour9 | 3 | Cold | None | Standard Efficiency | East North Central | East North Central | Midwest | Not in a census Place | Electric, 100% Usage | EnergyStar, 100% Usage | Yes | Electric, 100% Usage | 72F | Yes | 2F | Day Setup +5h | Not Applicable | G2600150 | G2600150, G26002000 | None | 290 Rated kWh, 100% Usage | 20 ft^2 | Fiberglass | 0% Leakage, Uninsulated | 2 ft | None | data/cambium/LRMER_MidCase_15_2025start,data/cambium/LRMER_LowRECost_15_2025start,data/cambium/LRMER_95DecarbBy2035_15_2025start,data/cambium/LRMER_LowRECost_25_2025start | kg/MWh,kg/MWh,kg/MWh,kg/MWh | /lib/resources/data/cambium/LRMER_MidCase_15_2025start/RFCMc.csv,/lib/resources/data/cambium/LRMER_LowRECost_15_2025start/RFCMc.csv,/lib/resources/data/cambium/LRMER_95DecarbBy2035_15_2025start/RFCMc.csv,/lib/resources/data/cambium/LRMER_LowRECost_25_2025start/RFCMc.csv | lb/MBtu,lb/MBtu,lb/MBtu,lb/MBtu | 195.9,195.9,195.9,195.9 | 147.3,147.3,147.3,147.3 | 177.8,177.8,177.8,177.8 | LRMER_MidCase_15_2025start,LRMER_LowRECost_15_2025start,LRMER_95DecarbBy2035_15_2025start,LRMER_LowRECost_25_2025start | CO2e,CO2e,CO2e,CO2e | 200.0,200.0,200.0,200.0 | 200-300% | RFCMc | Vented Attic | None | None | None | None | None | Single-Family Detached | Single-Family Detached | Single-Family Detached | 1000-1499 | 0-1499 | Heated Basement | None | 1 | 1 | <8 | Wood, Medium/Dark | Wood Frame | No | Natural Gas | 72F | No | 0F | None | No Exterior Use | Uninsulated | 100% Usage | None | None | None | Yes | None | No | Fuel Furnace, 80% AFUE | Ducted Heating | Natural Gas Fuel Furnace | None | None | None | No | None | None | None | None | 25000-29999 | 20000-39999 | 20000-39999 | 15 ACH50 | R-19 | Uninsulated | Uninsulated | Uninsulated | Unfinished, Uninsulated | None | Wood Stud, Uninsulated | Summer = 0.7, Winter = 0.85 | MISO | 100% LED | 100% Usage | 100% Usage | CR04 | None | None | EF 12, National Average | None | None | None | None | None | None | None | None | Cooling Season, 7 days/wk | Left/Right at 15ft | 1 | West | None | 100% | 85% | G26002000 | In metro area, not/partially in principal city | None | None | No | Hour19 | 103 | EF 17.6, 100% Usage | Asphalt Shingles, Medium | Stochastic | 1 | 1 | 2018 | 31 | 12 | 15 | None | MI | Owner | 1 | Medium | Occupied | <1940 | <1940 | Natural Gas Standard | Natural Gas | Yes | W K Kellogg | 42.31 | -85.25 | F30 B30 L30 R30 | Single, Clear, Non-metal | 67.9925 | 0.19004 |  | 275.7799 | 0.77083 |  | 16.1189 | 0.045054 |  | 0 | 0 |  | 0 | 0 |  | 56.5627 | 0.1581 |  | 319.7405 | 0.8937 |  | 754.3649 | 2.1085 |  | 0 | 0 | 0 | 0 | 0 | 26.9625 | 0.075363 |  | 0 | 375.131 | 1.0485 |  | 21.9803 | 0.061437 |  | 1538.33 | 4.2998 |  | 0 | 0 | 0 | 339.6694 | 0.9494 |  | 434.0383 | 1.2132 |  | 0 | 0 | 0 | 0 | 0 | 0 | 0 | 0 | 29557.9758 | 82.617 |  | 0 | 2642.9149 | 7.3872 |  | 0 | 0 | 0 | 0 |  | 0 | 0 | 0 | 0 | 0 | 36427.2686 | 36427.2686 | 101.8172 |  | 4226.3779 | 4226.3779 | 0 | 32200.8907 | 0 | 752.8096 | 0 | 7341.1444 | 0 | 1706.1791 | 0 | 7341.1444 | 0 | 1598.4777 | 0 | 7341.1444 | 0 | 1780.6639 | 0 | 7341.1444 | 0 | 8093.954 | 9047.3235 | 8939.622 | 9121.8083
324055 | 0 | 242.131 | TRUE | 853 | CBSA Detroit-Warren-Dearborn, MI | 5A | 5A | Hour4 | 1 | Cold | None | Standard Efficiency, No usage | East North Central | East North Central | Midwest | Not in a census Place | None | None | None | Electric, 120% Usage | 72F | No | 0F | None | Double-Loaded Interior | G2601250 | G2601250, G26002901 | None | None | 20 ft^2 | Fiberglass | 20% Leakage, Uninsulated | 2 ft | None | data/cambium/LRMER_MidCase_15_2025start,data/cambium/LRMER_LowRECost_15_2025start,data/cambium/LRMER_95DecarbBy2035_15_2025start,data/cambium/LRMER_LowRECost_25_2025start | kg/MWh,kg/MWh,kg/MWh,kg/MWh | /lib/resources/data/cambium/LRMER_MidCase_15_2025start/RFCMc.csv,/lib/resources/data/cambium/LRMER_LowRECost_15_2025start/RFCMc.csv,/lib/resources/data/cambium/LRMER_95DecarbBy2035_15_2025start/RFCMc.csv,/lib/resources/data/cambium/LRMER_LowRECost_25_2025start/RFCMc.csv | lb/MBtu,lb/MBtu,lb/MBtu,lb/MBtu | 195.9,195.9,195.9,195.9 | 147.3,147.3,147.3,147.3 | 177.8,177.8,177.8,177.8 | LRMER_MidCase_15_2025start,LRMER_LowRECost_15_2025start,LRMER_95DecarbBy2035_15_2025start,LRMER_LowRECost_25_2025start | CO2e,CO2e,CO2e,CO2e | 200.0,200.0,200.0,200.0 | 300-400% | RFCMc | None | Right | None | Middle | 183 | None | 50 or more Unit | Multifamily with 5+ units, 8+ stories | Multi-Family with 5+ Units | 750-999 | 0-1499 | Unvented Crawlspace | None | 13 | 4+ | 8+ | Aluminum, Light | Steel Frame | No | Electricity | 55F | Yes | 6F | Night -1h | No Exterior Use | Uninsulated | 200% Usage | Room AC, EER 9.8 | 40% Conditioned | Room AC | Yes | None | No | Electric Furnace, 100% AFUE | Ducted Heating | Electricity Electric Furnace | None | None | None | No | None | None | None | None | 45000-49999 | 40000-59999 | 40000-59999 | 10 ACH50 | None | Uninsulated | Uninsulated | Uninsulated | Finished, R-30 | None | Wood Stud, R-15 | Summer = 0.7, Winter = 0.85 | MISO | 100% Incandescent | 100% Usage | 100% Usage | CR04 | None | None | None | None | None | None | None | None | None | None | None | Cooling Season, 7 days/wk | 7 | 1 | South | None | 200% | 89% | G26002901 | In metro area, not/partially in principal city | None | None | None | Hour12 | 103 | EF 17.6, 100% Usage | Asphalt Shingles, Medium | Stochastic | 1 | 1 | 2018 | 31 | 12 | 15 | None | MI | Renter | 1 | High | Vacant | 1990s | 1980-99 | Electric Standard | Electricity | No | Oakland Co Intl | 42.67 | -83.42 | F30 B30 L30 R30 | Double, Low-E, Non-metal, Air, M-Gain | 0 | 0 |  | 0 | 0 |  | 0 | 0 |  | 0 | 0 |  | 256.7303 | 1.0263 |  | 0 | 0 |  | 0 | 0 |  | 83.2322 | 0.33273 |  | 0 | 3472.013 | 0 | 0 | 361.3566 | 0 | 0 |  | 0 | 0 | 0 |  | 16.412 | 0.065609 |  | 0 | 0 |  | 0 | 0 | 0 | 0 | 0 |  | 434.0383 | 1.7351 |  | 0 | 0 | 0 | 0 | 0 | 0 | 0 | 0 | 0 | 0 |  | 0 | 0 | 0 |  | 0 | 0 | 0 | 0 |  | 0 | 0 | 0 | 0 | 0 | 4623.7823 | 4623.7823 | 18.4843 |  | 4623.7823 | 4623.7823 | 0 | 0 | 0 | 835.7417 | 0 | 0 | 0 | 1879.2631 | 0 | 0 | 0 | 1747.358 | 0 | 0 | 0 | 1975.2646 | 0 | 0 | 0 | 835.7417 | 1879.2631 | 1747.358 | 1975.2646
324063 | 0 | 242.131 | TRUE | 2663 | Non-CBSA East North Central | 5A | 5A | Hour5 | 3 | Cold | None | Standard Efficiency | East North Central | East North Central | Midwest | Not in a census Place | Electric, 100% Usage | EnergyStar, 100% Usage | Yes | Gas, 100% Usage | 75F | Yes | 2F | Day and Night Setup | Not Applicable | G2601170 | G2601170, G26001100 | None | None | 20 ft^2 | Fiberglass | 0% Leakage, Uninsulated | 2 ft | None | data/cambium/LRMER_MidCase_15_2025start,data/cambium/LRMER_LowRECost_15_2025start,data/cambium/LRMER_95DecarbBy2035_15_2025start,data/cambium/LRMER_LowRECost_25_2025start | kg/MWh,kg/MWh,kg/MWh,kg/MWh | /lib/resources/data/cambium/LRMER_MidCase_15_2025start/RFCMc.csv,/lib/resources/data/cambium/LRMER_LowRECost_15_2025start/RFCMc.csv,/lib/resources/data/cambium/LRMER_95DecarbBy2035_15_2025start/RFCMc.csv,/lib/resources/data/cambium/LRMER_LowRECost_25_2025start/RFCMc.csv | lb/MBtu,lb/MBtu,lb/MBtu,lb/MBtu | 195.9,195.9,195.9,195.9 | 147.3,147.3,147.3,147.3 | 177.8,177.8,177.8,177.8 | LRMER_MidCase_15_2025start,LRMER_LowRECost_15_2025start,LRMER_95DecarbBy2035_15_2025start,LRMER_LowRECost_25_2025start | CO2e,CO2e,CO2e,CO2e | 200.0,200.0,200.0,200.0 | 300-400% | RFCMc | Vented Attic | None | None | None | None | None | Single-Family Detached | Single-Family Detached | Single-Family Detached | 2500-2999 | 2500-3999 | Heated Basement | None | 2 | 2 | <8 | Brick, Medium/Dark | Wood Frame | No | Natural Gas | 70F | No | 0F | None | No Exterior Use | Uninsulated | 100% Usage | None | None | None | Yes | None | No | Fuel Furnace, 80% AFUE | Ducted Heating | Natural Gas Fuel Furnace | None | None | None | No | None | None | None | None | 80000-99999 | 80000-99999 | 60000-99999 | 15 ACH50 | R-38 | Uninsulated | Uninsulated | Uninsulated | Unfinished, Uninsulated | None | Wood Stud, Uninsulated | Summer = 0.7, Winter = 0.85 | MISO | 100% CFL | 100% Usage | 100% Usage | CR04 | None | EF 19.9 | None | None | None | None | None | None | None | None | None | Cooling Season, 7 days/wk | Left/Right at 15ft | 5 | Northeast | None | 100% | 85% | G26001100 | Not/partially in metro area | None | None | No | Hour19 | 103 | EF 19.9, 100% Usage | Composition Shingles | Stochastic | 1 | 1 | 2018 | 31 | 12 | 15 | None | MI | Owner | 1 | Medium | Occupied | <1940 | <1940 | Natural Gas Standard | Natural Gas | Yes | Gratiot Community | 43.32 | -84.69 | F6 B6 L6 R6 | Double, Clear, Metal, Air | 54.5112 | 0.069802 |  | 773.1215 | 0.98999 |  | 45.1329 | 0.057793 |  | 0 | 0 |  | 0 | 0 |  | 0 | 0 |  | 0 | 0 |  | 1477.0782 | 1.8914 |  | 0 | 0 | 0 | 0 | 0 | 58.3211 | 0.074681 |  | 0 | 887.4192 | 1.1363 |  | 21.9803 | 0.028146 |  | 2916.0571 | 3.734 |  | 0 | 0 | 0 | 41.323 | 0.052915 |  | 783.9651 | 1.0039 |  | 0 | 0 | 0 | 0 | 0 | 0 | 0 | 0 | 58167.2806 | 74.4838 |  | 0 | 7801.5519 | 9.99 |  | 0 | 0 | 1214.7796 | 1.5555 |  | 0 | 0 | 0 | 0 | 0 | 74242.5219 | 74242.5219 | 95.0683 |  | 7058.9098 | 7058.9098 | 0 | 67183.6121 | 0 | 1257.7998 | 0 | 15316.4703 | 0 | 2853.8653 | 0 | 15316.4703 | 0 | 2666.6922 | 0 | 15316.4703 | 0 | 2979.0595 | 0 | 15316.4703 | 0 | 16574.2702 | 18170.3356 | 17983.1626 | 18295.5299
324068 | 0 | 242.131 | TRUE | 1220 | Non-CBSA East North Central | 6A | 6A | Hour2 | 3 | Cold | None | Standard Efficiency, No usage | East North Central | East North Central | Midwest | Not in a census Place | Electric, 100% Usage | EnergyStar, 100% Usage | Yes | Electric, 100% Usage | 72F | No | 0F | None | Not Applicable | G2601010 | G2601010, G26000500 | None | None | 20 ft^2 | Fiberglass | 10% Leakage, R-4 | 2 ft | None | data/cambium/LRMER_MidCase_15_2025start,data/cambium/LRMER_LowRECost_15_2025start,data/cambium/LRMER_95DecarbBy2035_15_2025start,data/cambium/LRMER_LowRECost_25_2025start | kg/MWh,kg/MWh,kg/MWh,kg/MWh | /lib/resources/data/cambium/LRMER_MidCase_15_2025start/RFCMc.csv,/lib/resources/data/cambium/LRMER_LowRECost_15_2025start/RFCMc.csv,/lib/resources/data/cambium/LRMER_95DecarbBy2035_15_2025start/RFCMc.csv,/lib/resources/data/cambium/LRMER_LowRECost_25_2025start/RFCMc.csv | lb/MBtu,lb/MBtu,lb/MBtu,lb/MBtu | 195.9,195.9,195.9,195.9 | 147.3,147.3,147.3,147.3 | 177.8,177.8,177.8,177.8 | LRMER_MidCase_15_2025start,LRMER_LowRECost_15_2025start,LRMER_95DecarbBy2035_15_2025start,LRMER_LowRECost_25_2025start | CO2e,CO2e,CO2e,CO2e | 200.0,200.0,200.0,200.0 | 200-300% | RFCMc | Vented Attic | None | None | None | None | None | Mobile Home | Mobile Home | Mobile Home | 1000-1499 | 0-1499 | Ambient | None | 1 | 1 | <8 | Wood, Medium/Dark | Wood Frame | No | Natural Gas | 55F | No | 0F | None | No Exterior Use | Uninsulated | 100% Usage | Room AC, EER 10.7 | 40% Conditioned | Room AC | Yes | None | No | Fuel Furnace, 92.5% AFUE | Ducted Heating | Natural Gas Fuel Furnace | None | None | None | No | None | None | None | None | 60000-69999 | 60000-79999 | 60000-99999 | 15 ACH50 | R-19 | Uninsulated | None | None | Unfinished, Uninsulated | None | Wood Stud, R-7 | Summer = 0.7, Winter = 0.85 | MISO | 100% LED | 100% Usage | 100% Usage | CR04 | None | None | None | None | None | None | None | None | None | None | Typical Efficiency | Cooling Season, 7 days/wk | Left/Right at 15ft | 4 | Northeast | None | 100% | 94% | G26000500 | Not/partially in metro area | None | None | No | Hour16 | 103 | EF 17.6, 100% Usage | Metal, Dark | Stochastic | 1 | 1 | 2018 | 31 | 12 | 15 | None | MI | Owner | 1 | Medium | Vacant | 1970s | 1960-79 | Electric Standard | Electricity | Yes | Manistee Co Blacker | 44.27 | -86.23 | F15 B15 L15 R15 | Double, Clear, Non-metal, Air, Exterior Clear Storm | 0 | 0 |  | 0 | 0 |  | 0 | 0 |  | 0 | 0 |  | 319.7405 | 0.8937 |  | 0 | 0 |  | 0 | 0 |  | 344.6516 | 0.96333 |  | 0 | 0 | 0 | 0 | 362.822 | 0 | 0 |  | 0 | 0 | 0 |  | 21.9803 | 0.061437 |  | 0 | 0 |  | 0 | 0 | 0 | 0 | 0 |  | 434.0383 | 1.2132 |  | 0 | 0 | 0 | 0 | 0 | 0 | 0 | 0 | 15720.0391 | 43.9388 |  | 0 | 0 | 0 |  | 0 | 0 | 0 | 0 |  | 0 | 0 | 0 | 0 | 0 | 17202.9787 | 17202.9787 | 48.0837 |  | 1482.9396 | 1482.9396 | 0 | 15720.0391 | 0 | 270.307 | 0 | 3583.8347 | 0 | 603.7804 | 0 | 3583.8347 | 0 | 569.4802 | 0 | 3583.8347 | 0 | 629.232 | 0 | 3583.8347 | 0 | 3854.1417 | 4187.6151 | 4153.3149 | 4213.0666
324083 | 0 | 242.131 | TRUE | 2176 | Non-CBSA East North Central | 5A | 5A | Hour7 | 3 | Cold | None | None | East North Central | East North Central | Midwest | In another census Place | Electric, 80% Usage | EnergyStar, 80% Usage | Yes | Electric, 80% Usage | 75F | No | 0F | None | Not Applicable | G2601150 | G2601150, G26003300 | None | None | 20 ft^2 | Fiberglass | 0% Leakage, Uninsulated | 2 ft | None | data/cambium/LRMER_MidCase_15_2025start,data/cambium/LRMER_LowRECost_15_2025start,data/cambium/LRMER_95DecarbBy2035_15_2025start,data/cambium/LRMER_LowRECost_25_2025start | kg/MWh,kg/MWh,kg/MWh,kg/MWh | /lib/resources/data/cambium/LRMER_MidCase_15_2025start/RFCMc.csv,/lib/resources/data/cambium/LRMER_LowRECost_15_2025start/RFCMc.csv,/lib/resources/data/cambium/LRMER_95DecarbBy2035_15_2025start/RFCMc.csv,/lib/resources/data/cambium/LRMER_LowRECost_25_2025start/RFCMc.csv | lb/MBtu,lb/MBtu,lb/MBtu,lb/MBtu | 195.9,195.9,195.9,195.9 | 147.3,147.3,147.3,147.3 | 177.8,177.8,177.8,177.8 | LRMER_MidCase_15_2025start,LRMER_LowRECost_15_2025start,LRMER_95DecarbBy2035_15_2025start,LRMER_LowRECost_25_2025start | CO2e,CO2e,CO2e,CO2e | 200.0,200.0,200.0,200.0 | 400%+ | RFCMc | Vented Attic | None | None | None | None | None | Single-Family Detached | Single-Family Detached | Single-Family Detached | 2000-2499 | 1500-2499 | Heated Basement | 1 Car | 1 | 1 | <8 | None | Brick | No | Natural Gas | 68F | No | 0F | None | No Exterior Use | Uninsulated | 50% Usage | AC, SEER 10 | 80% Conditioned | Central AC | Yes | None | No | Fuel Furnace, 80% AFUE | Ducted Heating | Natural Gas Fuel Furnace | None | None | None | No | None | None | None | None | 100000-119999 | 100000-119999 | 100000-149999 | 15 ACH50 | R-19 | Uninsulated | Uninsulated | Uninsulated | Unfinished, Uninsulated | None | Brick, 12-in, 3-wythe, Uninsulated | Summer = 0.7, Winter = 0.85 | MISO | 100% CFL | 100% Usage | 100% Usage | CR04 | None | None | None | None | None | None | None | Has Pool | Gas | 1.0 HP Pump | Typical Efficiency | Cooling Season, 7 days/wk | Left/Right at 15ft | 4 | South | None | 50% | 85% | G26003300 | In metro area, not/partially in principal city | None | None | No | Hour7 | 103 | EF 15.9, 100% Usage | Composition Shingles | Stochastic | 1 | 1 | 2018 | 31 | 12 | 15 | None | MI | Owner | 1 | Low | Occupied | 1950s | 1940-59 | Electric Standard | Electricity | Yes | Custer | 41.93 | -83.43 | F15 B15 L15 R15 | Double, Clear, Non-metal, Air | 0 | 0 |  | 519.0289 | 0.81337 |  | 30.1863 | 0.047305 |  | 70.3371 | 0.11022 |  | 1704.5013 | 2.6711 |  | 0 | 0 |  | 0 | 0 |  | 838.1833 | 1.3135 |  | 0 | 0 | 0 | 0 | 2293.8673 | 52.1667 | 0.08175 |  | 24.911 | 753.7788 | 1.1812 |  | 21.9803 | 0.034445 |  | 1269.5839 | 1.9896 |  | 0 | 2773.6246 | 0 | 429.9353 | 0.67375 |  | 480.0504 | 0.75228 |  | 489.7218 | 0 | 0 | 0 | 0 | 0 | 0 | 0 | 33151.0272 | 51.9508 |  | 0 | 0 | 0 |  | 0 | 7687.8403 | 0 | 0 |  | 0 | 0 | 0 | 0 | 0 | 52590.7243 | 52590.7243 | 82.4147 |  | 11752.1499 | 11752.1499 | 0 | 40838.8675 | 0 | 2048.1437 | 0 | 9310.4052 | 0 | 4642.8549 | 0 | 9310.4052 | 0 | 4420.2318 | 0 | 9310.4052 | 0 | 4802.705 | 0 | 9310.4052 | 0 | 11358.549 | 13953.2602 | 13730.637 | 14113.1102
324086 | 0 | 242.131 | TRUE | 2176 | CBSA Detroit-Warren-Dearborn, MI | 5A | 5A | Hour5 | 3 | Cold | None | Standard Efficiency | East North Central | East North Central | Midwest | MI, Livonia | Gas, 120% Usage | EnergyStar, 120% Usage | Yes | Gas, 120% Usage | 78F | No | 0F | None | Not Applicable | G2601630 | G2601630, G26003202 | None | 318 Rated kWh, 120% Usage | 20 ft^2 | Fiberglass | 20% Leakage, R-4 | 2 ft | None | data/cambium/LRMER_MidCase_15_2025start,data/cambium/LRMER_LowRECost_15_2025start,data/cambium/LRMER_95DecarbBy2035_15_2025start,data/cambium/LRMER_LowRECost_25_2025start | kg/MWh,kg/MWh,kg/MWh,kg/MWh | /lib/resources/data/cambium/LRMER_MidCase_15_2025start/RFCMc.csv,/lib/resources/data/cambium/LRMER_LowRECost_15_2025start/RFCMc.csv,/lib/resources/data/cambium/LRMER_95DecarbBy2035_15_2025start/RFCMc.csv,/lib/resources/data/cambium/LRMER_LowRECost_25_2025start/RFCMc.csv | lb/MBtu,lb/MBtu,lb/MBtu,lb/MBtu | 195.9,195.9,195.9,195.9 | 147.3,147.3,147.3,147.3 | 177.8,177.8,177.8,177.8 | LRMER_MidCase_15_2025start,LRMER_LowRECost_15_2025start,LRMER_95DecarbBy2035_15_2025start,LRMER_LowRECost_25_2025start | CO2e,CO2e,CO2e,CO2e | 200.0,200.0,200.0,200.0 | 400%+ | RFCMc | Vented Attic | None | None | None | None | None | Single-Family Detached | Single-Family Detached | Single-Family Detached | 2000-2499 | 1500-2499 | Slab | None | 2 | 2 | <8 | None | Brick | No | Natural Gas | 78F | Yes | 3F | Day and Night +1h | No Exterior Use | Uninsulated | 200% Usage | AC, SEER 13 | 100% Conditioned | Central AC | Yes | None | No | Fuel Boiler, 80% AFUE | Non-Ducted Heating | Natural Gas Fuel Boiler | None | None | None | No | None | None | None | None | 70000-79999 | 60000-79999 | 60000-99999 | 20 ACH50 | R-19 | None | None | None | Unfinished, Uninsulated | Uninsulated | Brick, 12-in, 3-wythe, Uninsulated | Summer = 0.7, Winter = 0.85 | MISO | 100% CFL | 100% Usage | 100% Usage | CR04 | None | None | None | None | None | None | None | None | None | None | None | Cooling Season, 7 days/wk | Left/Right at 15ft | 2 | Northwest | None | 200% | 85% | G26003202 | In metro area, not/partially in principal city | None | None | No | Hour11 | 103 | EF 19.9, 100% Usage | Composition Shingles | Stochastic | 1 | 1 | 2018 | 31 | 12 | 15 | None | MI | Owner | 1 | High | Occupied | 1950s | 1940-59 | Natural Gas Standard | Natural Gas | Yes | Detroit Metropolita | 42.22 | -83.35 | F12 B12 L12 R12 | Double, Low-E, Non-metal, Air, M-Gain | 67.9925 | 0.10655 |  | 42.7884 | 0.067053 |  | 28.1348 | 0.04409 |  | 480.9296 | 0.75366 |  | 2065.858 | 3.2374 |  | 117.2284 | 0.18371 |  | 0 | 0 |  | 169.102 | 0.265 |  | 0 | 0 | 0 | 0 | 0 | 52.1667 | 0.08175 |  | 0 | 753.7788 | 1.1812 |  | 21.9803 | 0.034445 |  | 4069.2918 | 6.377 |  | 0 | 0 | 0 | 33.4101 | 0.052357 |  | 400.042 | 0.6269 |  | 0 | 0 | 0 | 0 | 570.3163 | 0 | 0 | 0 | 63795.1244 | 99.9731 |  | 0 | 6636.5944 | 10.4002 |  | 0 | 0 | 976.2197 | 1.5298 |  | 0 | 0 | 0 | 0 | 0 | 80280.079 | 80280.079 | 125.8066 |  | 8302.1173 | 8302.1173 | 0 | 71977.9617 | 0 | 1520.1999 | 0 | 16409.5159 | 0 | 3369.6497 | 0 | 16409.5159 | 0 | 3210.574 | 0 | 16409.5159 | 0 | 3500.6345 | 0 | 16409.5159 | 0 | 17929.7158 | 19779.1656 | 19620.0899 | 19910.1504
324128 | 0 | 242.131 | TRUE | 2176 | Non-CBSA East North Central | 5A | 5A | Hour10 | 4 | Cold | None | None | East North Central | East North Central | Midwest | In another census Place | Electric, 100% Usage | Standard, 100% Usage | Yes | Electric, 100% Usage | 70F | No | 0F | None | Not Applicable | G2601390 | G2601390, G26000801 | None | 290 Rated kWh, 100% Usage | 20 ft^2 | Fiberglass | 0% Leakage, Uninsulated | 2 ft | None | data/cambium/LRMER_MidCase_15_2025start,data/cambium/LRMER_LowRECost_15_2025start,data/cambium/LRMER_95DecarbBy2035_15_2025start,data/cambium/LRMER_LowRECost_25_2025start | kg/MWh,kg/MWh,kg/MWh,kg/MWh | /lib/resources/data/cambium/LRMER_MidCase_15_2025start/RFCMc.csv,/lib/resources/data/cambium/LRMER_LowRECost_15_2025start/RFCMc.csv,/lib/resources/data/cambium/LRMER_95DecarbBy2035_15_2025start/RFCMc.csv,/lib/resources/data/cambium/LRMER_LowRECost_25_2025start/RFCMc.csv | lb/MBtu,lb/MBtu,lb/MBtu,lb/MBtu | 195.9,195.9,195.9,195.9 | 147.3,147.3,147.3,147.3 | 177.8,177.8,177.8,177.8 | LRMER_MidCase_15_2025start,LRMER_LowRECost_15_2025start,LRMER_95DecarbBy2035_15_2025start,LRMER_LowRECost_25_2025start | CO2e,CO2e,CO2e,CO2e | 200.0,200.0,200.0,200.0 | 400%+ | RFCMc | Vented Attic | None | None | None | None | None | Single-Family Detached | Single-Family Detached | Single-Family Detached | 2000-2499 | 1500-2499 | Heated Basement | None | 1 | 1 | <8 | Vinyl, Light | Brick | No | Natural Gas | 68F | Yes | 12F | Night | No Exterior Use | Uninsulated | 100% Usage | AC, SEER 10 | 100% Conditioned | Central AC | Yes | None | No | Fuel Furnace, 80% AFUE | Ducted Heating | Natural Gas Fuel Furnace | None | None | None | No | None | None | None | None | 120000-139999 | 120000-139999 | 100000-149999 | 6 ACH50 | R-30 | Uninsulated | Wall R-10, Exterior | R-10, Exterior | Unfinished, Uninsulated | None | Brick, 12-in, 3-wythe, R-15 | Summer = 0.7, Winter = 0.85 | MISO | 100% Incandescent | 100% Usage | 100% Usage | CR04 | None | EF 15.9 | None | None | None | None | None | Has Pool | None | 1.0 HP Pump | None | Cooling Season, 7 days/wk | Left/Right at 15ft | 4 | East | None | 100% | 85% | G26000801 | In metro area, not/partially in principal city | None | None | No | Hour16 | 103 | EF 10.2, 100% Usage | Composition Shingles | Stochastic | 1 | 1 | 2018 | 31 | 12 | 15 | None | MI | Renter | 1 | Medium | Occupied | 1990s | 1980-99 | Natural Gas Standard | Natural Gas | Yes | Tulip City | 42.75 | -86.1 | F15 B15 L15 R15 | Double, Clear, Non-metal, Air | 0 | 0 |  | 1237.053 | 1.9386 |  | 46.3052 | 0.072565 |  | 614.57 | 0.96309 |  | 2554.4074 | 4.003 |  | 160.6029 | 0.25168 |  | 0 | 0 |  | 151.8108 | 0.2379 |  | 0 | 0 | 0 | 0 | 0 | 208.6666 | 0.327 |  | 0 | 2355.9983 | 3.6921 |  | 21.9803 | 0.034445 |  | 2539.4608 | 3.9796 |  | 0 | 2773.6246 | 0 | 537.1993 | 0.84184 |  | 1370.9865 | 2.1485 |  | 0 | 0 | 0 | 0 | 0 | 0 | 0 | 0 | 9645.262 | 15.115 |  | 0 | 7177.8966 | 11.2485 |  | 0 | 0 | 0 | 0 |  | 0 | 0 | 0 | 0 | 0 | 31395.8245 | 31395.8245 | 49.2003 |  | 14572.6659 | 14572.6659 | 0 | 16823.1586 | 0 | 2569.8897 | 0 | 3835.3253 | 0 | 5795.2395 | 0 | 3835.3253 | 0 | 5528.2976 | 0 | 3835.3253 | 0 | 6011.095 | 0 | 3835.3253 | 0 | 6405.2151 | 9630.5648 | 9363.623 | 9846.4203
324161 | 0 | 242.131 | TRUE | 2176 | CBSA Detroit-Warren-Dearborn, MI | 5A | 5A | Hour23 | 4 | Cold | None | Standard Efficiency | East North Central | East North Central | Midwest | MI, Troy | None | None | None | Gas, 80% Usage | 70F | No | 0F | None | Not Applicable | G2601250 | G2601250, G26002903 | None | None | 20 ft^2 | Fiberglass | 10% Leakage, R-4 | 2 ft | None | data/cambium/LRMER_MidCase_15_2025start,data/cambium/LRMER_LowRECost_15_2025start,data/cambium/LRMER_95DecarbBy2035_15_2025start,data/cambium/LRMER_LowRECost_25_2025start | kg/MWh,kg/MWh,kg/MWh,kg/MWh | /lib/resources/data/cambium/LRMER_MidCase_15_2025start/RFCMc.csv,/lib/resources/data/cambium/LRMER_LowRECost_15_2025start/RFCMc.csv,/lib/resources/data/cambium/LRMER_95DecarbBy2035_15_2025start/RFCMc.csv,/lib/resources/data/cambium/LRMER_LowRECost_25_2025start/RFCMc.csv | lb/MBtu,lb/MBtu,lb/MBtu,lb/MBtu | 195.9,195.9,195.9,195.9 | 147.3,147.3,147.3,147.3 | 177.8,177.8,177.8,177.8 | LRMER_MidCase_15_2025start,LRMER_LowRECost_15_2025start,LRMER_95DecarbBy2035_15_2025start,LRMER_LowRECost_25_2025start | CO2e,CO2e,CO2e,CO2e | 200.0,200.0,200.0,200.0 | 400%+ | RFCMc | Vented Attic | None | None | None | None | None | Single-Family Detached | Single-Family Detached | Single-Family Detached | 2000-2499 | 1500-2499 | Slab | 2 Car | 1 | 1 | <8 | Vinyl, Light | Brick | No | Natural Gas | 70F | No | 0F | None | No Exterior Use | Uninsulated | 50% Usage | AC, SEER 13 | 60% Conditioned | Central AC | Yes | None | No | Fuel Furnace, 92.5% AFUE | Ducted Heating | Natural Gas Fuel Furnace | None | None | None | No | None | None | None | None | 120000-139999 | 120000-139999 | 100000-149999 | 15 ACH50 | R-49 | None | None | None | Unfinished, Uninsulated | 2ft R10 Under, Horizontal | Brick, 12-in, 3-wythe, R-15 | Summer = 0.7, Winter = 0.85 | MISO | 100% LED | 100% Usage | 100% Usage | CR04 | None | None | EF 12, National Average | None | None | None | Electric | None | None | None | None | Cooling Season, 7 days/wk | Left/Right at 15ft | 3 | Northeast | None | 50% | 85% | G26002903 | In metro area, not/partially in principal city | None | None | No | Hour19 | 103 | EF 19.9, 100% Usage | Composition Shingles | Stochastic | 1 | 1 | 2018 | 31 | 12 | 15 | None | MI | Owner | 1 | Low | Occupied | 1990s | 1980-99 | Electric Standard | Electricity | Yes | Oakland Co Intl | 42.67 | -83.42 | F15 B15 L15 R15 | Double, Clear, Non-metal, Air | 67.9925 | 0.10655 |  | 0 | 0 |  | 0 | 0 |  | 100.5234 | 0.15753 |  | 1420.2224 | 2.2256 |  | 0 | 0 |  | 319.7405 | 0.50106 |  | 586.7283 | 0.91946 |  | 0 | 0 | 1105.7571 | 1092.5689 | 1814.1099 | 34.8755 | 0.054653 |  | 16.7051 | 575.5916 | 0.90201 |  | 21.9803 | 0.034445 |  | 1143.5633 | 1.7921 |  | 0 | 0 | 0 | 25.7903 | 0.040416 |  | 400.042 | 0.6269 |  | 0 | 0 | 0 | 0 | 0 | 0 | 0 | 0 | 26464.6107 | 41.4726 |  | 0 | 0 | 0 |  | 0 | 0 | 757.8818 | 1.1877 |  | 0 | 0 | 0 | 0 | 0 | 35948.3905 | 35948.3905 | 56.3346 |  | 8726.1911 | 8726.1911 | 0 | 27222.1994 | 0 | 1572.5907 | 0 | 6206.1152 | 0 | 3524.3778 | 0 | 6206.1152 | 0 | 3333.2748 | 0 | 6206.1152 | 0 | 3671.7812 | 0 | 6206.1152 | 0 | 7778.7059 | 9730.493 | 9539.39 | 9877.8965
324179 | 0 | 242.131 | TRUE | 1690 | Non-CBSA East North Central | 5A | 5A | Hour20 | 3 | Cold | None | Standard Efficiency, No usage | East North Central | East North Central | Midwest | In another census Place | Electric, 120% Usage | Standard, 120% Usage | Yes | Gas, 120% Usage | 68F | No | 0F | None | Not Applicable | G2600490 | G2600490, G26001701 | None | 290 Rated kWh, 120% Usage | 20 ft^2 | Fiberglass | 0% Leakage, Uninsulated | 2 ft | None | data/cambium/LRMER_MidCase_15_2025start,data/cambium/LRMER_LowRECost_15_2025start,data/cambium/LRMER_95DecarbBy2035_15_2025start,data/cambium/LRMER_LowRECost_25_2025start | kg/MWh,kg/MWh,kg/MWh,kg/MWh | /lib/resources/data/cambium/LRMER_MidCase_15_2025start/RFCMc.csv,/lib/resources/data/cambium/LRMER_LowRECost_15_2025start/RFCMc.csv,/lib/resources/data/cambium/LRMER_95DecarbBy2035_15_2025start/RFCMc.csv,/lib/resources/data/cambium/LRMER_LowRECost_25_2025start/RFCMc.csv | lb/MBtu,lb/MBtu,lb/MBtu,lb/MBtu | 195.9,195.9,195.9,195.9 | 147.3,147.3,147.3,147.3 | 177.8,177.8,177.8,177.8 | LRMER_MidCase_15_2025start,LRMER_LowRECost_15_2025start,LRMER_95DecarbBy2035_15_2025start,LRMER_LowRECost_25_2025start | CO2e,CO2e,CO2e,CO2e | 200.0,200.0,200.0,200.0 | 400%+ | RFCMc | Vented Attic | None | None | None | None | None | Single-Family Detached | Single-Family Detached | Single-Family Detached | 1500-1999 | 1500-2499 | Heated Basement | 2 Car | 1 | 1 | <8 | None | Brick | No | Natural Gas | 55F | No | 0F | None | No Exterior Use | Uninsulated | 200% Usage | AC, SEER 15 | 100% Conditioned | Central AC | Yes | None | No | Fuel Furnace, 92.5% AFUE | Ducted Heating | Natural Gas Fuel Furnace | None | None | None | No | None | None | None | None | 120000-139999 | 120000-139999 | 100000-149999 | 15 ACH50 | R-38 | Uninsulated | Uninsulated | Uninsulated | Unfinished, Uninsulated | None | Brick, 12-in, 3-wythe, R-7 | Summer = 0.7, Winter = 0.85 | MISO | 100% LED | 100% Usage | 100% Usage | CR04 | None | None | None | None | None | None | None | None | None | None | None | Cooling Season, 7 days/wk | Left/Right at 15ft | 4 | West | None | 200% | 85% | G26001701 | In metro area, not/partially in principal city | None | None | No | Hour15 | 103 | EF 17.6, 100% Usage | Composition Shingles | Stochastic | 1 | 1 | 2018 | 31 | 12 | 15 | None | MI | Owner | 1 | High | Vacant | 1970s | 1960-79 | Natural Gas Standard | Natural Gas | Yes | Flint Bishop Intl | 42.97 | -83.75 | F12 B12 L12 R12 | Double, Low-E, Non-metal, Air, M-Gain | 0 | 0 |  | 0 | 0 |  | 0 | 0 |  | 101.1095 | 0.20401 |  | 1573.4986 | 3.1749 |  | 0 | 0 |  | 0 | 0 |  | 248.5243 | 0.50146 |  | 0 | 0 | 0 | 0 | 0 | 0 | 0 |  | 0 | 0 | 0 |  | 21.9803 | 0.044351 |  | 0 | 0 |  | 0 | 0 | 0 | 0 | 0 |  | 434.0383 | 0.87578 |  | 0 | 0 | 0 | 0 | 0 | 0 | 0 | 0 | 11284.1154 | 22.7685 |  | 0 | 1685.4517 | 3.4008 |  | 0 | 0 | 0 | 0 |  | 0 | 0 | 0 | 0 | 0 | 15348.425 | 15348.425 | 30.9693 |  | 2378.8579 | 2378.8579 | 0 | 12969.5671 | 0 | 445.2535 | 0 | 2956.7713 | 0 | 971.1413 | 0 | 2956.7713 | 0 | 937.0969 | 0 | 2956.7713 | 0 | 999.4051 | 0 | 2956.7713 | 0 | 3402.0249 | 3927.9126 | 3893.8682 | 3956.1764
324217 | 0 | 242.131 | TRUE | 1138 | Non-CBSA East North Central | 6A | 6A | Hour5 | 2 | Cold | None | Standard Efficiency | East North Central | East North Central | Midwest | In another census Place | None | None | None | Gas, 120% Usage | 68F | No | 0F | None | Double-Loaded Interior | G2600430 | G2600430, G26000100 | None | 318 Rated kWh, 120% Usage | 20 ft^2 | Fiberglass | 20% Leakage, Uninsulated | 2 ft | None | data/cambium/LRMER_MidCase_15_2025start,data/cambium/LRMER_LowRECost_15_2025start,data/cambium/LRMER_95DecarbBy2035_15_2025start,data/cambium/LRMER_LowRECost_25_2025start | kg/MWh,kg/MWh,kg/MWh,kg/MWh | /lib/resources/data/cambium/LRMER_MidCase_15_2025start/MROEc.csv,/lib/resources/data/cambium/LRMER_LowRECost_15_2025start/MROEc.csv,/lib/resources/data/cambium/LRMER_95DecarbBy2035_15_2025start/MROEc.csv,/lib/resources/data/cambium/LRMER_LowRECost_25_2025start/MROEc.csv | lb/MBtu,lb/MBtu,lb/MBtu,lb/MBtu | 195.9,195.9,195.9,195.9 | 147.3,147.3,147.3,147.3 | 177.8,177.8,177.8,177.8 | LRMER_MidCase_15_2025start,LRMER_LowRECost_15_2025start,LRMER_95DecarbBy2035_15_2025start,LRMER_LowRECost_25_2025start | CO2e,CO2e,CO2e,CO2e | 200.0,200.0,200.0,200.0 | 150-200% | MROEc | None | Middle | None | Bottom | 24 | None | 20 to 49 Unit | Multifamily with 5+ units, 1-3 stories | Multi-Family with 5+ Units | 1000-1499 | 0-1499 | Unheated Basement | None | 3 | 3 | <8 | None | Brick | No | Natural Gas | 65F | No | 0F | None | No Exterior Use | Uninsulated | 200% Usage | AC, SEER 8 | 100% Conditioned | Central AC | Yes | None | No | Fuel Furnace, 76% AFUE | Ducted Heating | Natural Gas Fuel Furnace | None | None | None | No | None | None | None | None | 30000-34999 | 20000-39999 | 20000-39999 | 15 ACH50 | None | Ceiling R-19 | Uninsulated | Uninsulated | Finished, R-13 | None | Brick, 12-in, 3-wythe, R-19 | Summer = 0.7, Winter = 0.85 | MISO | 100% CFL | 100% Usage | 100% Usage | CR04 | None | None | None | None | None | None | None | None | None | None | None | Cooling Season, 7 days/wk | 27 | 2 | West | None | 200% | 89% | G26000100 | Not/partially in metro area | None | None | None | Hour6 | 74 | EF 17.6, 100% Usage | Asphalt Shingles, Medium | Stochastic | 1 | 1 | 2018 | 31 | 12 | 15 | None | MI | Renter | 1 | High | Occupied | 1980s | 1980-99 | Natural Gas Standard | Natural Gas | No | Ford | 45.82 | -88.11 | F30 B30 L30 R30 | Triple, Low-E, Non-metal, Air, L-Gain | 40.7369 | 0.12207 |  | 0 | 0 |  | 0 | 0 |  | 173.205 | 0.51901 |  | 1705.3806 | 5.1101 |  | 106.3848 | 0.31878 |  | 0 | 0 |  | 134.8127 | 0.40396 |  | 0 | 0 | 0 | 0 | 0 | 39.2715 | 0.11768 |  | 0 | 468.6206 | 1.4042 |  | 16.412 | 0.049178 |  | 2983.1704 | 8.939 |  | 0 | 0 | 0 | 31.9447 | 0.095722 |  | 434.0383 | 1.3006 |  | 0 | 0 | 0 | 0 | 0 | 0 | 0 | 0 | 5505.047 | 16.4958 |  | 0 | 7168.8114 | 21.4812 |  | 0 | 0 | 937.2413 | 2.8084 |  | 0 | 0 | 0 | 0 | 0 | 19745.0772 | 19745.0772 | 59.1658 |  | 6133.9775 | 6133.9775 | 0 | 13611.0997 | 0 | 1055.8841 | 0 | 3103.0776 | 0 | 1759.5093 | 0 | 3103.0776 | 0 | 1628.3522 | 0 | 3103.0776 | 0 | 2159.0942 | 0 | 3103.0776 | 0 | 4158.9617 | 4862.5869 | 4731.4297 | 5262.1718
324242 | 0 | 242.131 | TRUE | 8194 | Non-CBSA East North Central | 5A | 5A | Hour8 | 4 | Cold | None | None | East North Central | East North Central | Midwest | MI, Grand Rapids | Electric, 100% Usage | Standard, 100% Usage | Yes | Gas, 100% Usage | 70F | No | 0F | None | Not Applicable | G2600810 | G2600810, G26001002 | None | 318 Rated kWh, 100% Usage | 20 ft^2 | Fiberglass | None | 2 ft | None | data/cambium/LRMER_MidCase_15_2025start,data/cambium/LRMER_LowRECost_15_2025start,data/cambium/LRMER_95DecarbBy2035_15_2025start,data/cambium/LRMER_LowRECost_25_2025start | kg/MWh,kg/MWh,kg/MWh,kg/MWh | /lib/resources/data/cambium/LRMER_MidCase_15_2025start/RFCMc.csv,/lib/resources/data/cambium/LRMER_LowRECost_15_2025start/RFCMc.csv,/lib/resources/data/cambium/LRMER_95DecarbBy2035_15_2025start/RFCMc.csv,/lib/resources/data/cambium/LRMER_LowRECost_25_2025start/RFCMc.csv | lb/MBtu,lb/MBtu,lb/MBtu,lb/MBtu | 195.9,195.9,195.9,195.9 | 147.3,147.3,147.3,147.3 | 177.8,177.8,177.8,177.8 | LRMER_MidCase_15_2025start,LRMER_LowRECost_15_2025start,LRMER_95DecarbBy2035_15_2025start,LRMER_LowRECost_25_2025start | CO2e,CO2e,CO2e,CO2e | 200.0,200.0,200.0,200.0 | 400%+ | RFCMc | Vented Attic | None | None | None | None | None | Single-Family Detached | Single-Family Detached | Single-Family Detached | 4000+ | 4000+ | Heated Basement | None | 2 | 2 | <8 | Brick, Medium/Dark | Wood Frame | No | Natural Gas | 75F | No | 0F | None | No Exterior Use | Uninsulated | 100% Usage | Room AC, EER 8.5 | 20% Conditioned | Room AC | No | None | No | Fuel Boiler, 80% AFUE | Non-Ducted Heating | Natural Gas Fuel Boiler | None | None | None | No | None | None | None | None | 100000-119999 | 100000-119999 | 100000-149999 | 5 ACH50 | R-30 | Uninsulated | Uninsulated | Uninsulated | Unfinished, Uninsulated | None | Wood Stud, Uninsulated | Summer = 0.7, Winter = 0.85 | MISO | 100% Incandescent | 100% Usage | 100% Usage | CR04 | None | None | None | None | None | None | None | None | None | None | None | Cooling Season, 7 days/wk | Left/Right at 15ft | 4 | West | None | 100% | 85% | G26001002 | In metro area, not/partially in principal city | None | None | No | Hour5 | 103 | EF 19.9, 100% Usage | Composition Shingles | Stochastic | 1 | 1 | 2018 | 31 | 12 | 15 | None | MI | Owner | 1 | Medium | Occupied | <1940 | <1940 | Natural Gas Standard | Natural Gas | Yes | Grand Rapids Kent C | 42.88 | -85.52 | F6 B6 L6 R6 | Triple, Low-E, Non-metal, Air, L-Gain | 0 | 0 |  | 1237.053 | 0.51481 |  | 46.3052 | 0.01927 |  | 0 | 0 |  | 1342.2655 | 0.55859 |  | 171.7396 | 0.071471 |  | 0 | 0 |  | 181.411 | 0.075496 |  | 0 | 0 | 0 | 0 | 0 | 509.6506 | 0.2121 |  | 0 | 7521.9621 | 3.1303 |  | 21.9803 | 0.0091473 |  | 4073.9809 | 1.6954 |  | 0 | 0 | 0 | 36.927 | 0.015367 |  | 400.042 | 0.16648 |  | 0 | 0 | 0 | 0 | 0 | 0 | 0 | 0 | 95820.1725 | 39.8763 |  | 0 | 7094.3714 | 2.9524 |  | 0 | 0 | 1080.8461 | 0.4498 |  | 0 | 0 | 0 | 0 | 0 | 119538.7072 | 119538.7072 | 49.747 |  | 15543.0242 | 15543.0242 | 0 | 103995.39 | 0 | 2807.5971 | 0 | 23708.82 | 0 | 6285.2825 | 0 | 23708.82 | 0 | 5926.569 | 0 | 23708.82 | 0 | 6608.8318 | 0 | 23708.82 | 0 | 26516.4171 | 29994.1025 | 29635.389 | 30317.6518
324288 | 0 | 242.131 | TRUE | 8194 | Non-CBSA East North Central | 5A | 5A | Hour20 | 4 | Cold | None | Standard Efficiency | East North Central | East North Central | Midwest | Not in a census Place | Electric, 120% Usage | Standard, 120% Usage | Yes | Electric, 120% Usage | 75F | Yes | 2F | Night Setup -3h | Not Applicable | G2600810 | G2600810, G26001003 | None | 290 Rated kWh, 120% Usage | 20 ft^2 | Fiberglass | 0% Leakage, Uninsulated | 2 ft | None | data/cambium/LRMER_MidCase_15_2025start,data/cambium/LRMER_LowRECost_15_2025start,data/cambium/LRMER_95DecarbBy2035_15_2025start,data/cambium/LRMER_LowRECost_25_2025start | kg/MWh,kg/MWh,kg/MWh,kg/MWh | /lib/resources/data/cambium/LRMER_MidCase_15_2025start/RFCMc.csv,/lib/resources/data/cambium/LRMER_LowRECost_15_2025start/RFCMc.csv,/lib/resources/data/cambium/LRMER_95DecarbBy2035_15_2025start/RFCMc.csv,/lib/resources/data/cambium/LRMER_LowRECost_25_2025start/RFCMc.csv | lb/MBtu,lb/MBtu,lb/MBtu,lb/MBtu | 195.9,195.9,195.9,195.9 | 147.3,147.3,147.3,147.3 | 177.8,177.8,177.8,177.8 | LRMER_MidCase_15_2025start,LRMER_LowRECost_15_2025start,LRMER_95DecarbBy2035_15_2025start,LRMER_LowRECost_25_2025start | CO2e,CO2e,CO2e,CO2e | 200.0,200.0,200.0,200.0 | 200-300% | RFCMc | Vented Attic | None | None | None | None | None | Single-Family Detached | Single-Family Detached | Single-Family Detached | 4000+ | 4000+ | Heated Basement | 3 Car | 1 | 1 | <8 | Vinyl, Light | Brick | No | Natural Gas | 68F | Yes | 6F | Night +2h | No Exterior Use | Uninsulated | 200% Usage | AC, SEER 13 | 100% Conditioned | Central AC | Yes | None | No | Fuel Wall/Floor Furnace, 68% AFUE | Non-Ducted Heating | Natural Gas Fuel Wall/Floor Furnace | None | None | None | No | None | None | None | None | 45000-49999 | 40000-59999 | 40000-59999 | 10 ACH50 | R-38 | Uninsulated | Uninsulated | Uninsulated | Unfinished, Uninsulated | None | Brick, 12-in, 3-wythe, R-7 | Summer = 0.7, Winter = 0.85 | MISO | 100% LED | 100% Usage | 100% Usage | CR04 | None | None | EF 12, National Average | None | None | None | Electric | None | None | None | None | Cooling Season, 7 days/wk | Left/Right at 15ft | 2 | East | None | 200% | 85% | G26001003 | In metro area, not/partially in principal city | None | None | No | Hour17 | 103 | EF 15.9, 100% Usage | Wood Shingles | Stochastic | 1 | 1 | 2018 | 31 | 12 | 15 | None | MI | Owner | 1 | High | Occupied | 1970s | 1960-79 | Natural Gas Standard | Natural Gas | Yes | Grand Rapids Kent C | 42.88 | -85.52 | F18 B18 L18 R18 | Single, Clear, Non-metal | 67.9925 | 0.028296 |  | 915.261 | 0.38089 |  | 34.2893 | 0.01427 |  | 736.4876 | 0.3065 |  | 2860.3736 | 1.1904 |  | 109.3155 | 0.045493 |  | 319.7405 | 0.13306 |  | 0 | 0 |  | 0 | 0 | 1761.9433 | 1740.8422 | 0 | 84.9906 | 0.03537 |  | 16.7051 | 1837.8487 | 0.76484 |  | 21.9803 | 0.0091473 |  | 7138.3321 | 2.9707 |  | 0 | 0 | 0 | 486.498 | 0.20246 |  | 480.0504 | 0.19978 |  | 0 | 0 | 0 | 0 | 0 | 0 | 0 | 0 | 76279.952 | 31.7445 |  | 0 | 7279.2992 | 3.0293 |  | 0 | 0 | 0 | 0 |  | 0 | 0 | 0 | 0 | 0 | 102171.9018 | 102171.9018 | 42.5197 |  | 18612.6506 | 18612.6506 | 0 | 83559.2512 | 0 | 3362.0362 | 0 | 19049.7746 | 0 | 7503.0692 | 0 | 19049.7746 | 0 | 7136.1265 | 0 | 19049.7746 | 0 | 7790.58 | 0 | 19049.7746 | 0 | 22411.8108 | 26552.8437 | 26185.9011 | 26840.3546
324291 | 0 | 242.131 | TRUE | 1220 | Non-CBSA East North Central | 5A | 5A | Hour2 | 3 | Cold | None | Standard Efficiency | East North Central | East North Central | Midwest | MI, Flint | Electric, 120% Usage | EnergyStar, 120% Usage | Yes | Gas, 120% Usage | 72F | Yes | 9F | Day and Night Setup +3h | Not Applicable | G2600490 | G2600490, G26001703 | None | None | 20 ft^2 | Fiberglass | None | 2 ft | None | data/cambium/LRMER_MidCase_15_2025start,data/cambium/LRMER_LowRECost_15_2025start,data/cambium/LRMER_95DecarbBy2035_15_2025start,data/cambium/LRMER_LowRECost_25_2025start | kg/MWh,kg/MWh,kg/MWh,kg/MWh | /lib/resources/data/cambium/LRMER_MidCase_15_2025start/RFCMc.csv,/lib/resources/data/cambium/LRMER_LowRECost_15_2025start/RFCMc.csv,/lib/resources/data/cambium/LRMER_95DecarbBy2035_15_2025start/RFCMc.csv,/lib/resources/data/cambium/LRMER_LowRECost_25_2025start/RFCMc.csv | lb/MBtu,lb/MBtu,lb/MBtu,lb/MBtu | 195.9,195.9,195.9,195.9 | 147.3,147.3,147.3,147.3 | 177.8,177.8,177.8,177.8 | LRMER_MidCase_15_2025start,LRMER_LowRECost_15_2025start,LRMER_95DecarbBy2035_15_2025start,LRMER_LowRECost_25_2025start | CO2e,CO2e,CO2e,CO2e | 200.0,200.0,200.0,200.0 | 200-300% | RFCMc | Vented Attic | None | None | None | None | None | Single-Family Detached | Single-Family Detached | Single-Family Detached | 1000-1499 | 0-1499 | Slab | None | 1 | 1 | <8 | None | Brick | No | Natural Gas | 70F | Yes | 6F | Night -2h | No Exterior Use | Uninsulated | 200% Usage | Room AC, EER 9.8 | 100% Conditioned | Room AC | No | None | No | Fuel Wall/Floor Furnace, 68% AFUE | Non-Ducted Heating | Natural Gas Fuel Wall/Floor Furnace | None | None | None | No | None | None | None | None | 40000-44999 | 40000-59999 | 40000-59999 | 15 ACH50 | R-7 | None | None | None | Unfinished, Uninsulated | Uninsulated | Brick, 12-in, 3-wythe, Uninsulated | Summer = 0.7, Winter = 0.85 | MISO | 100% CFL | 100% Usage | 100% Usage | CR04 | None | EF 17.6 | None | None | Gas Grill | None | None | None | None | None | None | Cooling Season, 7 days/wk | Left/Right at 15ft | 2 | North | None | 200% | 85% | G26001703 | In metro area, principal city | None | None | No | Hour17 | 103 | EF 17.6, 100% Usage | Composition Shingles | Stochastic | 1 | 1 | 2018 | 31 | 12 | 15 | None | MI | Owner | 1 | High | Occupied | 1940s | 1940-59 | Electric Standard | Electricity | Yes | Flint Bishop Intl | 42.97 | -83.75 | F15 B15 L15 R15 | Double, Clear, Non-metal, Air, Exterior Clear Storm | 67.9925 | 0.19004 |  | 480.0504 | 1.3418 |  | 28.1348 | 0.078639 |  | 0 | 0 |  | 1392.9668 | 3.8935 |  | 0 | 0 |  | 0 | 0 |  | 0 | 0 |  | 0 | 0 | 0 | 0 | 4565.4611 | 40.1507 | 0.11222 |  | 0 | 491.1871 | 1.3729 |  | 21.9803 | 0.061437 |  | 3581.6215 | 10.0109 |  | 0 | 0 | 0 | 33.4101 | 0.093384 |  | 868.0765 | 2.4263 |  | 0 | 0 | 0 | 0 | 0 | 0 | 719.1964 | 0 | 28405.0342 | 79.3944 |  | 0 | 0 | 0 |  | 0 | 0 | 976.2197 | 2.7286 |  | 0 | 0 | 0 | 0 | 0 | 41671.4824 | 41671.4824 | 116.4752 |  | 11571.032 | 11571.032 | 0 | 30100.4504 | 0 | 2065.0341 | 0 | 6862.281 | 0 | 4646.9908 | 0 | 6862.281 | 0 | 4401.4522 | 0 | 6862.281 | 0 | 4853.3408 | 0 | 6862.281 | 0 | 8927.3152 | 11509.2718 | 11263.7332 | 11715.6219
324318 | 0 | 242.131 | TRUE | 8194 | Non-CBSA East North Central | 5A | 5A | Hour8 | 5 | Cold | None | None | East North Central | East North Central | Midwest | MI, Bay City | Electric, 100% Usage | EnergyStar, 100% Usage | Yes | Electric, 100% Usage | 72F | No | 0F | None | Not Applicable | G2600170 | G2600170, G26001400 | None | 290 Rated kWh, 100% Usage | 20 ft^2 | Fiberglass | 0% Leakage, Uninsulated | 2 ft | None | data/cambium/LRMER_MidCase_15_2025start,data/cambium/LRMER_LowRECost_15_2025start,data/cambium/LRMER_95DecarbBy2035_15_2025start,data/cambium/LRMER_LowRECost_25_2025start | kg/MWh,kg/MWh,kg/MWh,kg/MWh | /lib/resources/data/cambium/LRMER_MidCase_15_2025start/RFCMc.csv,/lib/resources/data/cambium/LRMER_LowRECost_15_2025start/RFCMc.csv,/lib/resources/data/cambium/LRMER_95DecarbBy2035_15_2025start/RFCMc.csv,/lib/resources/data/cambium/LRMER_LowRECost_25_2025start/RFCMc.csv | lb/MBtu,lb/MBtu,lb/MBtu,lb/MBtu | 195.9,195.9,195.9,195.9 | 147.3,147.3,147.3,147.3 | 177.8,177.8,177.8,177.8 | LRMER_MidCase_15_2025start,LRMER_LowRECost_15_2025start,LRMER_95DecarbBy2035_15_2025start,LRMER_LowRECost_25_2025start | CO2e,CO2e,CO2e,CO2e | 200.0,200.0,200.0,200.0 | 150-200% | RFCMc | Vented Attic | None | None | None | None | None | Single-Family Detached | Single-Family Detached | Single-Family Detached | 4000+ | 4000+ | Heated Basement | 3 Car | 2 | 2 | <8 | Vinyl, Light | Brick | No | Natural Gas | 70F | Yes | 6F | Day -1h | No Exterior Use | Uninsulated | 100% Usage | Room AC, EER 12.0 | 40% Conditioned | Room AC | Yes | None | No | Fuel Furnace, 92.5% AFUE | Ducted Heating | Natural Gas Fuel Furnace | None | None | None | No | None | None | None | None | 50000-59999 | 40000-59999 | 40000-59999 | 3 ACH50 | R-30 | Uninsulated | Wall R-5, Exterior | R-5, Exterior | Unfinished, Uninsulated | None | Brick, 12-in, 3-wythe, R-15 | Summer = 0.7, Winter = 0.85 | MISO | 100% CFL | 100% Usage | 100% Usage | CR04 | None | EF 15.9 | EF 12, National Average | None | None | None | None | None | None | None | None | Cooling Season, 7 days/wk | Left/Right at 15ft | 5 | South | None | 100% | 85% | G26001400 | In metro area, not/partially in principal city | None | None | No | Hour11 | 103 | EF 19.9, 100% Usage | Composition Shingles | Stochastic | 1 | 1 | 2018 | 31 | 12 | 15 | None | MI | Owner | 1 | Medium | Occupied | 1990s | 1980-99 | Natural Gas Standard | Natural Gas | Yes | Mbs Intl | 43.53 | -84.08 | F30 B30 L30 R30 | Double, Low-E, Non-metal, Air, M-Gain | 0 | 0 |  | 773.1215 | 0.32174 |  | 45.1329 | 0.018782 |  | 0 | 0 |  | 1405.2758 | 0.58482 |  | 195.1853 | 0.081228 |  | 319.7405 | 0.13306 |  | 936.069 | 0.38955 |  | 0 | 0 | 0 | 0 | 0 | 127.4859 | 0.053054 |  | 24.911 | 2406.1135 | 1.0013 |  | 27.2556 | 0.011343 |  | 4326.3151 | 1.8004 |  | 0 | 0 | 0 | 603.1403 | 0.251 |  | 880.0924 | 0.36626 |  | 0 | 0 | 0 | 0 | 0 | 0 | 0 | 0 | 42627.7733 | 17.7399 |  | 0 | 8118.0686 | 3.3784 |  | 0 | 0 | 0 | 0 |  | 0 | 0 | 0 | 0 | 0 | 62815.9739 | 62815.9739 | 26.1414 |  | 12070.132 | 12070.132 | 0 | 50745.8419 | 0 | 2189.5512 | 0 | 11569.0036 | 0 | 4902.5288 | 0 | 11569.0036 | 0 | 4622.1031 | 0 | 11569.0036 | 0 | 5120.2074 | 0 | 11569.0036 | 0 | 13758.5547 | 16471.5324 | 16191.1067 | 16689.2109
324338 | 0 | 242.131 | TRUE | 2176 | CBSA Detroit-Warren-Dearborn, MI | 5A | 5A | Hour10 | 3 | Cold | None | Standard Efficiency | East North Central | East North Central | Midwest | MI, Warren | Gas, 100% Usage | EnergyStar, 100% Usage | Yes | Electric, 100% Usage | 75F | No | 0F | None | Not Applicable | G2600990 | G2600990, G26003006 | None | 290 Rated kWh, 100% Usage | 20 ft^2 | Fiberglass | 20% Leakage, Uninsulated | 2 ft | None | data/cambium/LRMER_MidCase_15_2025start,data/cambium/LRMER_LowRECost_15_2025start,data/cambium/LRMER_95DecarbBy2035_15_2025start,data/cambium/LRMER_LowRECost_25_2025start | kg/MWh,kg/MWh,kg/MWh,kg/MWh | /lib/resources/data/cambium/LRMER_MidCase_15_2025start/RFCMc.csv,/lib/resources/data/cambium/LRMER_LowRECost_15_2025start/RFCMc.csv,/lib/resources/data/cambium/LRMER_95DecarbBy2035_15_2025start/RFCMc.csv,/lib/resources/data/cambium/LRMER_LowRECost_25_2025start/RFCMc.csv | lb/MBtu,lb/MBtu,lb/MBtu,lb/MBtu | 195.9,195.9,195.9,195.9 | 147.3,147.3,147.3,147.3 | 177.8,177.8,177.8,177.8 | LRMER_MidCase_15_2025start,LRMER_LowRECost_15_2025start,LRMER_95DecarbBy2035_15_2025start,LRMER_LowRECost_25_2025start | CO2e,CO2e,CO2e,CO2e | 200.0,200.0,200.0,200.0 | 400%+ | RFCMc | Vented Attic | None | None | None | None | None | Single-Family Detached | Single-Family Detached | Single-Family Detached | 2000-2499 | 1500-2499 | Vented Crawlspace | None | 1 | 1 | <8 | Vinyl, Light | Brick | No | Natural Gas | 68F | Yes | 3F | Night -2h | No Exterior Use | Uninsulated | 100% Usage | AC, SEER 10 | 100% Conditioned | Central AC | Yes | None | No | Fuel Furnace, 92.5% AFUE | Ducted Heating | Natural Gas Fuel Furnace | None | None | None | No | None | None | None | None | 80000-99999 | 80000-99999 | 60000-99999 | 4 ACH50 | R-38 | Uninsulated | Uninsulated | Uninsulated | Unfinished, Uninsulated | None | Brick, 12-in, 3-wythe, Uninsulated | Summer = 0.7, Winter = 0.85 | MISO | 100% CFL | 100% Usage | 100% Usage | CR04 | None | None | EF 12, National Average | None | None | None | None | None | None | None | None | Cooling Season, 7 days/wk | Left/Right at 15ft | 2 | North | None | 100% | 85% | G26003006 | In metro area, not/partially in principal city | None | None | No | Hour17 | 103 | EF 19.9, 100% Usage | Composition Shingles | Stochastic | 1 | 1 | 2018 | 31 | 12 | 15 | None | MI | Owner | 1 | Medium | Occupied | 1960s | 1960-79 | Natural Gas Standard | Natural Gas | Yes | Selfridge Angb | 42.6 | -82.83 | F12 B12 L12 R12 | Double, Clear, Non-metal, Air, Exterior Clear Storm | 67.9925 | 0.10655 |  | 35.7547 | 0.056031 |  | 23.4457 | 0.036742 |  | 175.5496 | 0.2751 |  | 2116.8523 | 3.3173 |  | 91.1451 | 0.14283 |  | 319.7405 | 0.50106 |  | 730.3331 | 1.1445 |  | 0 | 0 | 0 | 0 | 0 | 52.1667 | 0.08175 |  | 0 | 753.7788 | 1.1812 |  | 21.9803 | 0.034445 |  | 2034.4994 | 3.1883 |  | 0 | 0 | 0 | 405.6104 | 0.63563 |  | 400.042 | 0.6269 |  | 0 | 0 | 0 | 0 | 475.0682 | 0 | 0 | 0 | 33349.7293 | 52.2622 |  | 0 | 4335.6934 | 6.7944 |  | 0 | 0 | 0 | 0 |  | 0 | 0 | 0 | 0 | 0 | 45389.382 | 45389.382 | 71.1295 |  | 7228.5979 | 7228.5979 | 0 | 38160.491 | 0 | 1327.9171 | 0 | 8699.8332 | 0 | 2933.5034 | 0 | 8699.8332 | 0 | 2794.9559 | 0 | 8699.8332 | 0 | 3049.5323 | 0 | 8699.8332 | 0 | 10027.7502 | 11633.3366 | 11494.7891 | 11749.3655
324343 | 0 | 242.131 | TRUE | 1690 | Non-CBSA East North Central | 6A | 6A | Hour22 | 3 | Cold | None | Standard Efficiency, No usage | East North Central | East North Central | Midwest | Not in a census Place | Electric, 100% Usage | EnergyStar, 100% Usage | Yes | Electric, 100% Usage | 72F | No | 0F | None | Not Applicable | G2600510 | G2600510, G26001300 | None | None | 20 ft^2 | Fiberglass | 0% Leakage, Uninsulated | 2 ft | None | data/cambium/LRMER_MidCase_15_2025start,data/cambium/LRMER_LowRECost_15_2025start,data/cambium/LRMER_95DecarbBy2035_15_2025start,data/cambium/LRMER_LowRECost_25_2025start | kg/MWh,kg/MWh,kg/MWh,kg/MWh | /lib/resources/data/cambium/LRMER_MidCase_15_2025start/RFCMc.csv,/lib/resources/data/cambium/LRMER_LowRECost_15_2025start/RFCMc.csv,/lib/resources/data/cambium/LRMER_95DecarbBy2035_15_2025start/RFCMc.csv,/lib/resources/data/cambium/LRMER_LowRECost_25_2025start/RFCMc.csv | lb/MBtu,lb/MBtu,lb/MBtu,lb/MBtu | 195.9,195.9,195.9,195.9 | 147.3,147.3,147.3,147.3 | 177.8,177.8,177.8,177.8 | LRMER_MidCase_15_2025start,LRMER_LowRECost_15_2025start,LRMER_95DecarbBy2035_15_2025start,LRMER_LowRECost_25_2025start | CO2e,CO2e,CO2e,CO2e | 200.0,200.0,200.0,200.0 | 200-300% | RFCMc | Vented Attic | None | None | None | None | None | Single-Family Detached | Single-Family Detached | Single-Family Detached | 1500-1999 | 1500-2499 | Heated Basement | 1 Car | 2 | 2 | <8 | None | Brick | No | Natural Gas | 55F | No | 0F | None | No Exterior Use | Uninsulated | 100% Usage | AC, SEER 13 | 80% Conditioned | Central AC | Yes | None | No | Fuel Furnace, 92.5% AFUE | Ducted Heating | Natural Gas Fuel Furnace | None | None | None | No | None | None | None | None | 35000-39999 | 20000-39999 | 20000-39999 | 15 ACH50 | R-19 | Uninsulated | Uninsulated | Uninsulated | Unfinished, Uninsulated | None | Brick, 12-in, 3-wythe, Uninsulated | Summer = 0.7, Winter = 0.85 | MISO | 100% LED | 100% Usage | 100% Usage | CR04 | None | EF 17.6 | None | None | None | None | None | None | None | None | None | Cooling Season, 7 days/wk | Left/Right at 15ft | 1 | South | None | 100% | 85% | G26001300 | Not/partially in metro area | None | None | No | Hour18 | 103 | EF 15.9, 100% Usage | Composition Shingles | Stochastic | 1 | 1 | 2018 | 31 | 12 | 15 | None | MI | Owner | 1 | Medium | Vacant | 1960s | 1960-79 | Natural Gas Standard | Natural Gas | Yes | Mbs Intl | 43.53 | -84.08 | F9 B9 L9 R9 | Single, Clear, Non-metal | 0 | 0 |  | 0 | 0 |  | 0 | 0 |  | 73.5608 | 0.14843 |  | 1246.1382 | 2.5144 |  | 0 | 0 |  | 0 | 0 |  | 427.0045 | 0.86159 |  | 0 | 0 | 0 | 0 | 0 | 0 | 0 |  | 0 | 0 | 0 |  | 21.9803 | 0.044351 |  | 0 | 0 |  | 0 | 0 | 0 | 0 | 0 |  | 914.0887 | 1.8444 |  | 0 | 0 | 0 | 0 | 0 | 0 | 0 | 0 | 19437.6456 | 39.2203 |  | 0 | 1663.4714 | 3.3565 |  | 0 | 0 | 0 | 0 |  | 0 | 0 | 0 | 0 | 0 | 23783.5965 | 23783.5965 | 47.9894 |  | 2682.4795 | 2682.4795 | 0 | 21101.117 | 0 | 501.6192 | 0 | 4810.6297 | 0 | 1096.6426 | 0 | 4810.6297 | 0 | 1049.4358 | 0 | 4810.6297 | 0 | 1134.0558 | 0 | 4810.6297 | 0 | 5312.2489 | 5907.2722 | 5860.0655 | 5944.6854
324354 | 0 | 242.131 | TRUE | 1220 | CBSA Detroit-Warren-Dearborn, MI | 5A | 5A | Hour21 | 3 | Cold | None | Standard Efficiency, No usage | East North Central | East North Central | Midwest | MI, Detroit | Gas, 100% Usage | Standard, 100% Usage | Yes | Electric, 100% Usage | 78F | Yes | 2F | Day Setup -2h | Not Applicable | G2601630 | G2601630, G26003209 | None | 318 Rated kWh, 100% Usage | 20 ft^2 | Fiberglass | 20% Leakage, Uninsulated | 2 ft | None | data/cambium/LRMER_MidCase_15_2025start,data/cambium/LRMER_LowRECost_15_2025start,data/cambium/LRMER_95DecarbBy2035_15_2025start,data/cambium/LRMER_LowRECost_25_2025start | kg/MWh,kg/MWh,kg/MWh,kg/MWh | /lib/resources/data/cambium/LRMER_MidCase_15_2025start/RFCMc.csv,/lib/resources/data/cambium/LRMER_LowRECost_15_2025start/RFCMc.csv,/lib/resources/data/cambium/LRMER_95DecarbBy2035_15_2025start/RFCMc.csv,/lib/resources/data/cambium/LRMER_LowRECost_25_2025start/RFCMc.csv | lb/MBtu,lb/MBtu,lb/MBtu,lb/MBtu | 195.9,195.9,195.9,195.9 | 147.3,147.3,147.3,147.3 | 177.8,177.8,177.8,177.8 | LRMER_MidCase_15_2025start,LRMER_LowRECost_15_2025start,LRMER_95DecarbBy2035_15_2025start,LRMER_LowRECost_25_2025start | CO2e,CO2e,CO2e,CO2e | 200.0,200.0,200.0,200.0 | 400%+ | RFCMc | Vented Attic | None | None | None | None | None | Single-Family Detached | Single-Family Detached | Single-Family Detached | 1000-1499 | 0-1499 | Unheated Basement | None | 1 | 1 | <8 | Vinyl, Light | Brick | No | Natural Gas | 55F | No | 0F | None | No Exterior Use | Uninsulated | 100% Usage | Room AC, EER 9.8 | 40% Conditioned | Room AC | Yes | None | No | Fuel Furnace, 92.5% AFUE | Ducted Heating | Natural Gas Fuel Furnace | None | None | None | No | None | None | None | None | 100000-119999 | 100000-119999 | 100000-149999 | 30 ACH50 | R-7 | Uninsulated | Uninsulated | Uninsulated | Unfinished, Uninsulated | None | Brick, 12-in, 3-wythe, Uninsulated | Summer = 0.7, Winter = 0.85 | MISO | 100% Incandescent | 100% Usage | 100% Usage | CR04 | None | None | EF 12, National Average | None | None | None | None | Has Pool | None | 1.0 HP Pump | None | Cooling Season, 7 days/wk | Left/Right at 15ft | 1 | East | None | 100% | 85% | G26003209 | In metro area, principal city | None | None | No | Hour15 | 103 | EF 19.9, 100% Usage | Asphalt Shingles, Medium | Stochastic | 1 | 1 | 2018 | 31 | 12 | 15 | None | MI | Owner | 1 | Medium | Vacant | <1940 | <1940 | Natural Gas Standard | Natural Gas | Yes | Detroit Metropolita | 42.22 | -83.35 | F18 B18 L18 R18 | Double, Clear, Non-metal, Air | 0 | 0 |  | 0 | 0 |  | 0 | 0 |  | 0 | 0 |  | 514.3397 | 1.4376 |  | 0 | 0 |  | 319.7405 | 0.8937 |  | 365.1666 | 1.0207 |  | 0 | 0 | 0 | 0 | 0 | 0 | 0 |  | 0 | 0 | 0 |  | 21.9803 | 0.061437 |  | 0 | 0 |  | 0 | 1534.2271 | 0 | 0 | 0 |  | 400.042 | 1.1182 |  | 0 | 0 | 0 | 0 | 0 | 0 | 0 | 0 | 16626.2149 | 46.4716 |  | 0 | 1496.1278 | 4.1818 |  | 0 | 0 | 0 | 0 |  | 0 | 0 | 0 | 0 | 0 | 21277.8389 | 21277.8389 | 59.4733 |  | 3155.4962 | 3155.4962 | 0 | 18122.6358 | 0 | 536.1734 | 0 | 4131.5661 | 0 | 1223.6906 | 0 | 4131.5661 | 0 | 1176.4612 | 0 | 4131.5661 | 0 | 1252.0256 | 0 | 4131.5661 | 0 | 4667.7395 | 5355.2567 | 5308.0273 | 5383.5917
324389 | 0 | 242.131 | TRUE | 2663 | CBSA Detroit-Warren-Dearborn, MI | 5A | 5A | Hour2 | 4 | Cold | None | Standard Efficiency | East North Central | East North Central | Midwest | Not in a census Place | Electric, 120% Usage | EnergyStar, 120% Usage | Yes | Gas, 120% Usage | 78F | No | 0F | None | Not Applicable | G2600990 | G2600990, G26003002 | None | None | 20 ft^2 | Fiberglass | 30% Leakage, Uninsulated | 2 ft | None | data/cambium/LRMER_MidCase_15_2025start,data/cambium/LRMER_LowRECost_15_2025start,data/cambium/LRMER_95DecarbBy2035_15_2025start,data/cambium/LRMER_LowRECost_25_2025start | kg/MWh,kg/MWh,kg/MWh,kg/MWh | /lib/resources/data/cambium/LRMER_MidCase_15_2025start/RFCMc.csv,/lib/resources/data/cambium/LRMER_LowRECost_15_2025start/RFCMc.csv,/lib/resources/data/cambium/LRMER_95DecarbBy2035_15_2025start/RFCMc.csv,/lib/resources/data/cambium/LRMER_LowRECost_25_2025start/RFCMc.csv | lb/MBtu,lb/MBtu,lb/MBtu,lb/MBtu | 195.9,195.9,195.9,195.9 | 147.3,147.3,147.3,147.3 | 177.8,177.8,177.8,177.8 | LRMER_MidCase_15_2025start,LRMER_LowRECost_15_2025start,LRMER_95DecarbBy2035_15_2025start,LRMER_LowRECost_25_2025start | CO2e,CO2e,CO2e,CO2e | 200.0,200.0,200.0,200.0 | 300-400% | RFCMc | Vented Attic | None | None | None | None | None | Single-Family Detached | Single-Family Detached | Single-Family Detached | 2500-2999 | 2500-3999 | Unheated Basement | 2 Car | 2 | 2 | <8 | None | Brick | No | Electricity | 67F | Yes | 3F | Day and Night +4h | No Exterior Use | Uninsulated | 200% Usage | Heat Pump | 100% Conditioned | Heat Pump | Yes | None | No | ASHP, SEER 13, 7.7 HSPF | Ducted Heat Pump | Electricity ASHP | None | None | None | No | None | None | None | None | 70000-79999 | 60000-79999 | 60000-99999 | 8 ACH50 | R-30 | Uninsulated | Uninsulated | Uninsulated | Unfinished, Uninsulated | None | Brick, 12-in, 3-wythe, R-15 | Summer = 0.7, Winter = 0.85 | MISO | 100% LED | 100% Usage | 100% Usage | CR04 | None | None | EF 12, National Average | None | None | None | None | None | None | None | None | Cooling Season, 7 days/wk | Left/Right at 15ft | 4 | South | None | 200% | 85% | G26003002 | In metro area, not/partially in principal city | None | None | No | Hour12 | 103 | EF 17.6, 100% Usage | Composition Shingles | Stochastic | 1 | 1 | 2018 | 31 | 12 | 15 | None | MI | Owner | 1 | High | Occupied | 1990s | 1980-99 | Electric Standard | Electricity | Yes | Selfridge Angb | 42.6 | -82.83 | F9 B9 L9 R9 | Double, Clear, Non-metal, Air | 67.9925 | 0.087065 |  | 778.6898 | 0.99712 |  | 45.426 | 0.058168 |  | 390.9568 | 0.50062 |  | 1256.6887 | 1.6092 |  | 0 | 0 |  | 319.7405 | 0.40943 |  | 492.3594 | 0.63047 |  | 8247.313 | 7434.0408 | 0 | 0 | 8118.6548 | 38.9785 | 0.049912 |  | 16.7051 | 677.8734 | 0.86802 |  | 21.9803 | 0.028146 |  | 5327.1528 | 6.8215 |  | 0 | 0 | 0 | 44.2537 | 0.056667 |  | 434.0383 | 0.55579 |  | 0 | 0 | 0 | 0 | 0 | 0 | 0 | 0 | 0 | 0 |  | 0 | 0 | 0 |  | 0 | 0 | 1297.1326 | 1.661 |  | 0 | 0 | 0 | 0 | 0 | 35009.6839 | 35009.6839 | 44.8303 |  | 33712.5513 | 33712.5513 | 0 | 1297.1326 | 0 | 6128.3141 | 0 | 295.7168 | 0 | 13738.5617 | 0 | 295.7168 | 0 | 12784.8062 | 0 | 295.7168 | 0 | 14373.8442 | 0 | 295.7168 | 0 | 6424.031 | 14034.2786 | 13080.523 | 14669.561
324398 | 0 | 242.131 | TRUE | 1220 | CBSA Detroit-Warren-Dearborn, MI | 5A | 5A | Hour22 | 3 | Cold | None | None | East North Central | East North Central | Midwest | MI, St Clair Shores | Gas, 120% Usage | Standard, 120% Usage | Yes | Gas, 120% Usage | 65F | No | 0F | None | Not Applicable | G2600990 | G2600990, G26003005 | None | None | 20 ft^2 | Fiberglass | 30% Leakage, Uninsulated | 2 ft | None | data/cambium/LRMER_MidCase_15_2025start,data/cambium/LRMER_LowRECost_15_2025start,data/cambium/LRMER_95DecarbBy2035_15_2025start,data/cambium/LRMER_LowRECost_25_2025start | kg/MWh,kg/MWh,kg/MWh,kg/MWh | /lib/resources/data/cambium/LRMER_MidCase_15_2025start/RFCMc.csv,/lib/resources/data/cambium/LRMER_LowRECost_15_2025start/RFCMc.csv,/lib/resources/data/cambium/LRMER_95DecarbBy2035_15_2025start/RFCMc.csv,/lib/resources/data/cambium/LRMER_LowRECost_25_2025start/RFCMc.csv | lb/MBtu,lb/MBtu,lb/MBtu,lb/MBtu | 195.9,195.9,195.9,195.9 | 147.3,147.3,147.3,147.3 | 177.8,177.8,177.8,177.8 | LRMER_MidCase_15_2025start,LRMER_LowRECost_15_2025start,LRMER_95DecarbBy2035_15_2025start,LRMER_LowRECost_25_2025start | CO2e,CO2e,CO2e,CO2e | 200.0,200.0,200.0,200.0 | 400%+ | RFCMc | Vented Attic | None | None | None | None | None | Single-Family Detached | Single-Family Detached | Single-Family Detached | 1000-1499 | 0-1499 | Vented Crawlspace | None | 2 | 2 | <8 | None | Brick | No | Natural Gas | 72F | No | 0F | None | No Exterior Use | Uninsulated | 200% Usage | AC, SEER 10 | 100% Conditioned | Central AC | Yes | None | No | Fuel Furnace, 92.5% AFUE | Ducted Heating | Natural Gas Fuel Furnace | None | None | None | No | None | None | None | None | 80000-99999 | 80000-99999 | 60000-99999 | 40 ACH50 | R-19 | Uninsulated | Uninsulated | Uninsulated | Unfinished, Uninsulated | None | Brick, 12-in, 3-wythe, Uninsulated | Summer = 0.7, Winter = 0.85 | MISO | 100% Incandescent | 100% Usage | 100% Usage | CR04 | None | EF 15.9 | None | None | None | None | None | None | None | None | None | Cooling Season, 7 days/wk | Left/Right at 15ft | 3 | North | None | 200% | 85% | G26003005 | In metro area, not/partially in principal city | None | None | No | Hour13 | 103 | EF 17.6, 100% Usage | Composition Shingles | Stochastic | 1 | 1 | 2018 | 31 | 12 | 15 | None | MI | Owner | 1 | High | Occupied | 1940s | 1940-59 | Natural Gas Standard | Natural Gas | Yes | Selfridge Angb | 42.6 | -82.83 | F12 B12 L12 R12 | Double, Clear, Non-metal, Air | 0 | 0 |  | 107.264 | 0.29981 |  | 44.8399 | 0.12533 |  | 191.6685 | 0.53573 |  | 4508.6053 | 12.6019 |  | 0 | 0 |  | 0 | 0 |  | 1099.8957 | 3.0743 |  | 0 | 0 | 0 | 0 | 0 | 160.896 | 0.44972 |  | 0 | 1535.3993 | 4.2916 |  | 21.9803 | 0.061437 |  | 4086.2899 | 11.4215 |  | 0 | 0 | 0 | 38.6854 | 0.10813 |  | 914.0887 | 2.555 |  | 0 | 0 | 0 | 0 | 1424.9115 | 0 | 0 | 0 | 50220.6586 | 140.3709 |  | 0 | 9653.468 | 26.9822 |  | 0 | 0 | 1136.5296 | 3.1767 |  | 0 | 0 | 0 | 0 | 0 | 75145.1808 | 75145.1808 | 210.0369 |  | 12709.9062 | 12709.9062 | 0 | 62435.2746 | 0 | 2325.4896 | 0 | 14233.9849 | 0 | 5165.4895 | 0 | 14233.9849 | 0 | 4919.2083 | 0 | 14233.9849 | 0 | 5349.4688 | 0 | 14233.9849 | 0 | 16559.4745 | 19399.4743 | 19153.1932 | 19583.4537
324419 | 0 | 242.131 | TRUE | 885 | Non-CBSA East North Central | 5A | 5A | Hour23 | 2 | Cold | None | Standard Efficiency | East North Central | East North Central | Midwest | MI, Lansing | Gas, 100% Usage | EnergyStar, 100% Usage | Yes | Gas, 100% Usage | 72F | No | 0F | None | Not Applicable | G2600650 | G2600650, G26001802 | None | None | 20 ft^2 | Fiberglass | None | 2 ft | None | data/cambium/LRMER_MidCase_15_2025start,data/cambium/LRMER_LowRECost_15_2025start,data/cambium/LRMER_95DecarbBy2035_15_2025start,data/cambium/LRMER_LowRECost_25_2025start | kg/MWh,kg/MWh,kg/MWh,kg/MWh | /lib/resources/data/cambium/LRMER_MidCase_15_2025start/RFCMc.csv,/lib/resources/data/cambium/LRMER_LowRECost_15_2025start/RFCMc.csv,/lib/resources/data/cambium/LRMER_95DecarbBy2035_15_2025start/RFCMc.csv,/lib/resources/data/cambium/LRMER_LowRECost_25_2025start/RFCMc.csv | lb/MBtu,lb/MBtu,lb/MBtu,lb/MBtu | 195.9,195.9,195.9,195.9 | 147.3,147.3,147.3,147.3 | 177.8,177.8,177.8,177.8 | LRMER_MidCase_15_2025start,LRMER_LowRECost_15_2025start,LRMER_95DecarbBy2035_15_2025start,LRMER_LowRECost_25_2025start | CO2e,CO2e,CO2e,CO2e | 200.0,200.0,200.0,200.0 | 0-100% | RFCMc | Vented Attic | None | None | None | None | None | Single-Family Detached | Single-Family Detached | Single-Family Detached | 750-999 | 0-1499 | Slab | None | 1 | 1 | <8 | None | Brick | No | Natural Gas | 70F | Yes | 6F | Night +1h | No Exterior Use | Uninsulated | 100% Usage | Room AC, EER 12.0 | 60% Conditioned | Room AC | No | None | No | Fuel Boiler, 80% AFUE | Non-Ducted Heating | Natural Gas Fuel Boiler | None | None | None | No | None | None | None | None | <10000 | <20000 | <20000 | 15 ACH50 | R-30 | None | None | None | Unfinished, Uninsulated | Uninsulated | Brick, 12-in, 3-wythe, Uninsulated | Summer = 0.7, Winter = 0.85 | MISO | 100% CFL | 100% Usage | 100% Usage | CR04 | None | None | None | None | None | None | None | None | None | None | None | Cooling Season, 7 days/wk | Left/Right at 15ft | 1 | East | None | 100% | 85% | G26001802 | In metro area, not/partially in principal city | None | None | No | Hour15 | 103 | EF 15.9, 100% Usage | Composition Shingles | Stochastic | 1 | 1 | 2018 | 31 | 12 | 15 | None | MI | Owner | 1 | Medium | Occupied | <1940 | <1940 | Natural Gas Standard | Natural Gas | Yes | Mason Jewett Fld | 42.57 | -84.42 | F15 B15 L15 R15 | Double, Clear, Metal, Air | 67.9925 | 0.26198 |  | 24.618 | 0.094856 |  | 16.1189 | 0.062108 |  | 0 | 0 |  | 975.3405 | 3.7581 |  | 0 | 0 |  | 0 | 0 |  | 86.456 | 0.33312 |  | 0 | 0 | 0 | 0 | 0 | 36.0477 | 0.1389 |  | 0 | 399.1628 | 1.538 |  | 16.412 | 0.063237 |  | 1453.0464 | 5.5987 |  | 0 | 0 | 0 | 23.1526 | 0.08921 |  | 480.0504 | 1.8497 |  | 0 | 0 | 0 | 0 | 327.3604 | 0 | 0 | 0 | 16473.8179 | 63.4754 |  | 0 | 2742.5591 | 10.5674 |  | 0 | 0 | 679.6318 | 2.6187 |  | 0 | 0 | 0 | 0 | 0 | 23802.06 | 23802.06 | 91.7119 |  | 3578.3978 | 3578.3978 | 0 | 20223.6623 | 0 | 653.4864 | 0 | 4610.5591 | 0 | 1454.6317 | 0 | 4610.5591 | 0 | 1382.2869 | 0 | 4610.5591 | 0 | 1512.4647 | 0 | 4610.5591 | 0 | 5264.0456 | 6065.1909 | 5992.8461 | 6123.0239
324426 | 0 | 242.131 | TRUE | 3301 | CBSA Detroit-Warren-Dearborn, MI | 5A | 5A | Hour4 | 3 | Cold | None | Standard Efficiency | East North Central | East North Central | Midwest | MI, Pontiac | Gas, 100% Usage | EnergyStar, 100% Usage | Yes | Gas, 100% Usage | 76F | Yes | 2F | Day Setup and Night Setback +1h | Not Applicable | G2601250 | G2601250, G26002904 | None | 290 Rated kWh, 100% Usage | 20 ft^2 | Fiberglass | 0% Leakage, Uninsulated | 2 ft | None | data/cambium/LRMER_MidCase_15_2025start,data/cambium/LRMER_LowRECost_15_2025start,data/cambium/LRMER_95DecarbBy2035_15_2025start,data/cambium/LRMER_LowRECost_25_2025start | kg/MWh,kg/MWh,kg/MWh,kg/MWh | /lib/resources/data/cambium/LRMER_MidCase_15_2025start/RFCMc.csv,/lib/resources/data/cambium/LRMER_LowRECost_15_2025start/RFCMc.csv,/lib/resources/data/cambium/LRMER_95DecarbBy2035_15_2025start/RFCMc.csv,/lib/resources/data/cambium/LRMER_LowRECost_25_2025start/RFCMc.csv | lb/MBtu,lb/MBtu,lb/MBtu,lb/MBtu | 195.9,195.9,195.9,195.9 | 147.3,147.3,147.3,147.3 | 177.8,177.8,177.8,177.8 | LRMER_MidCase_15_2025start,LRMER_LowRECost_15_2025start,LRMER_95DecarbBy2035_15_2025start,LRMER_LowRECost_25_2025start | CO2e,CO2e,CO2e,CO2e | 200.0,200.0,200.0,200.0 | 400%+ | RFCMc | Vented Attic | None | None | None | None | None | Single-Family Detached | Single-Family Detached | Single-Family Detached | 3000-3999 | 2500-3999 | Heated Basement | 2 Car | 1 | 1 | <8 | None | Brick | No | Natural Gas | 70F | No | 0F | None | No Exterior Use | Uninsulated | 100% Usage | AC, SEER 10 | 100% Conditioned | Central AC | Yes | None | No | Fuel Furnace, 92.5% AFUE | Ducted Heating | Natural Gas Fuel Furnace | None | None | None | No | None | None | None | None | 140000-159999 | 140000+ | 100000-149999 | 4 ACH50 | R-30 | Uninsulated | Uninsulated | Uninsulated | Unfinished, Uninsulated | None | Brick, 12-in, 3-wythe, R-15 | Summer = 0.7, Winter = 0.85 | MISO | 100% Incandescent | 100% Usage | 100% Usage | CR04 | None | None | None | None | None | None | None | None | None | None | None | Cooling Season, 7 days/wk | Left/Right at 15ft | 3 | West | None | 100% | 85% | G26002904 | In metro area, not/partially in principal city | None | None | No | Hour9 | 103 | EF 17.6, 100% Usage | Composition Shingles | Stochastic | 1 | 1 | 2018 | 31 | 12 | 15 | None | MI | Owner | 1 | Medium | Occupied | 1990s | 1980-99 | Natural Gas Premium | Natural Gas | Yes | Oakland Co Intl | 42.67 | -83.42 | F9 B9 L9 R9 | Double, Low-E, Non-metal, Air, M-Gain | 67.9925 | 0.070238 |  | 46.8914 | 0.04844 |  | 30.7725 | 0.031789 |  | 226.5439 | 0.23402 |  | 2182.5003 | 2.2546 |  | 125.7275 | 0.12988 |  | 0 | 0 |  | 434.3313 | 0.44867 |  | 0 | 0 | 0 | 0 | 0 | 264.9362 | 0.27368 |  | 99.9372 | 3321.6675 | 3.4313 |  | 21.9803 | 0.022706 |  | 2573.7501 | 2.6587 |  | 0 | 0 | 0 | 32.2378 | 0.033302 |  | 434.0383 | 0.44837 |  | 0 | 0 | 0 | 0 | 622.776 | 0 | 0 | 0 | 19584.1812 | 20.2309 |  | 0 | 4866.7382 | 5.0274 |  | 0 | 0 | 947.2057 | 0.97848 |  | 0 | 0 | 0 | 0 | 0 | 35884.501 | 35884.501 | 37.0694 |  | 9863.3069 | 9863.3069 | 0 | 26021.1942 | 0 | 1818.8959 | 0 | 5932.2869 | 0 | 4034.3585 | 0 | 5932.2869 | 0 | 3813.7738 | 0 | 5932.2869 | 0 | 4219.6673 | 0 | 5932.2869 | 0 | 7751.1828 | 9966.6454 | 9746.0607 | 10151.9543
324455 | 0 | 242.131 | TRUE | 1220 | Non-CBSA East North Central | 7A | 7A | Hour19 | 3 | Very Cold | None | Standard Efficiency | East North Central | East North Central | Midwest | In another census Place | Electric, 80% Usage | EnergyStar, 80% Usage | Yes | Propane, 80% Usage | 72F | No | 0F | None | Not Applicable | G2600530 | G2600530, G26000100 | None | 318 Rated kWh, 80% Usage | 20 ft^2 | Fiberglass | 30% Leakage, Uninsulated | 2 ft | None | data/cambium/LRMER_MidCase_15_2025start,data/cambium/LRMER_LowRECost_15_2025start,data/cambium/LRMER_95DecarbBy2035_15_2025start,data/cambium/LRMER_LowRECost_25_2025start | kg/MWh,kg/MWh,kg/MWh,kg/MWh | /lib/resources/data/cambium/LRMER_MidCase_15_2025start/MROEc.csv,/lib/resources/data/cambium/LRMER_LowRECost_15_2025start/MROEc.csv,/lib/resources/data/cambium/LRMER_95DecarbBy2035_15_2025start/MROEc.csv,/lib/resources/data/cambium/LRMER_LowRECost_25_2025start/MROEc.csv | lb/MBtu,lb/MBtu,lb/MBtu,lb/MBtu | 195.9,195.9,195.9,195.9 | 147.3,147.3,147.3,147.3 | 177.8,177.8,177.8,177.8 | LRMER_MidCase_15_2025start,LRMER_LowRECost_15_2025start,LRMER_95DecarbBy2035_15_2025start,LRMER_LowRECost_25_2025start | CO2e,CO2e,CO2e,CO2e | 200.0,200.0,200.0,200.0 | 400%+ | MROEc | Vented Attic | None | None | None | None | None | Single-Family Detached | Single-Family Detached | Single-Family Detached | 1000-1499 | 0-1499 | Unheated Basement | None | 1 | 1 | <8 | Vinyl, Light | Brick | No | Other Fuel | 72F | Yes | 6F | Day and Night +3h | No Exterior Use | Uninsulated | 50% Usage | Room AC, EER 10.7 | 20% Conditioned | Room AC | Yes | None | No | Other | Ducted Heating | None | None | None | None | No | None | None | None | None | 140000-159999 | 140000+ | 150000+ | 10 ACH50 | R-30 | Ceiling R-13 | Uninsulated | Uninsulated | Unfinished, Uninsulated | None | Brick, 12-in, 3-wythe, R-15 | Summer = 0.7, Winter = 0.85 | MISO | 100% Incandescent | 100% Usage | 100% Usage | CR04 | None | EF 17.6 | EF 12, National Average | None | None | None | None | None | None | None | None | Cooling Season, 7 days/wk | Left/Right at 15ft | 2 | South | None | 50% | 85% | G26000100 | Not/partially in metro area | None | None | No | Hour19 | 74 | EF 19.9, 100% Usage | Asphalt Shingles, Medium | Stochastic | 1 | 1 | 2018 | 31 | 12 | 15 | None | MI | Owner | 1 | Low | Occupied | 1990s | 1980-99 | Other Fuel | Other Fuel | Yes | Gocebic Iron Co | 46.53 | -90.12 | F15 B15 L15 R15 | Single, Clear, Non-metal, Exterior Clear Storm | 40.7369 | 0.11386 |  | 0 | 0 |  | 0 | 0 |  | 0 | 0 |  | 153.5692 | 0.42924 |  | 0 | 0 |  | 319.7405 | 0.8937 |  | 0 | 0 |  | 0 | 0 | 0 | 0 | 0 | 160.896 | 0.44972 |  | 0 | 1535.3993 | 4.2916 |  | 21.9803 | 0.061437 |  | 895.3321 | 2.5025 |  | 0 | 0 | 0 | 22.2734 | 0.062256 |  | 834.0803 | 2.3313 |  | 0 | 0 | 0 | 0 | 0 | 0 | 0 | 0 | 0 | 0 |  | 0 | 0 | 0 |  | 0 | 0 | 0 | 0 |  | 0 | 0 | 0 | 0 | 650.9108 | 4634.919 | 4634.919 | 12.955 |  | 3984.0081 | 3984.0081 | 0 | 0 | 650.9108 | 702.6785 | 0 | 0 | 179.0855 | 1161.1243 | 0 | 0 | 179.0855 | 1062.8286 | 0 | 0 | 179.0855 | 1438.8109 | 0 | 0 | 179.0855 | 881.7641 | 1340.2099 | 1241.9141 | 1617.8964
324541 | 0 | 242.131 | TRUE | 1690 | CBSA Detroit-Warren-Dearborn, MI | 5A | 5A | Hour19 | 5 | Cold | None | None | East North Central | East North Central | Midwest | Not in a census Place | Gas, 100% Usage | EnergyStar, 100% Usage | Yes | Gas, 100% Usage | 70F | No | 0F | None | Not Applicable | G2600990 | G2600990, G26003004 | None | 290 Rated kWh, 100% Usage | 20 ft^2 | Fiberglass | 0% Leakage, Uninsulated | 2 ft | None | data/cambium/LRMER_MidCase_15_2025start,data/cambium/LRMER_LowRECost_15_2025start,data/cambium/LRMER_95DecarbBy2035_15_2025start,data/cambium/LRMER_LowRECost_25_2025start | kg/MWh,kg/MWh,kg/MWh,kg/MWh | /lib/resources/data/cambium/LRMER_MidCase_15_2025start/RFCMc.csv,/lib/resources/data/cambium/LRMER_LowRECost_15_2025start/RFCMc.csv,/lib/resources/data/cambium/LRMER_95DecarbBy2035_15_2025start/RFCMc.csv,/lib/resources/data/cambium/LRMER_LowRECost_25_2025start/RFCMc.csv | lb/MBtu,lb/MBtu,lb/MBtu,lb/MBtu | 195.9,195.9,195.9,195.9 | 147.3,147.3,147.3,147.3 | 177.8,177.8,177.8,177.8 | LRMER_MidCase_15_2025start,LRMER_LowRECost_15_2025start,LRMER_95DecarbBy2035_15_2025start,LRMER_LowRECost_25_2025start | CO2e,CO2e,CO2e,CO2e | 200.0,200.0,200.0,200.0 | 0-100% | RFCMc | Vented Attic | None | None | None | None | None | Single-Family Detached | Single-Family Detached | Single-Family Detached | 1500-1999 | 1500-2499 | Heated Basement | 2 Car | 2 | 2 | <8 | None | Concrete | No | Natural Gas | 70F | No | 0F | None | No Exterior Use | Uninsulated | 100% Usage | AC, SEER 13 | 100% Conditioned | Central AC | Yes | None | No | Fuel Furnace, 92.5% AFUE | Ducted Heating | Natural Gas Fuel Furnace | None | None | None | No | None | None | None | None | <10000 | <20000 | <20000 | 15 ACH50 | R-49 | Uninsulated | Uninsulated | Uninsulated | Unfinished, Uninsulated | None | CMU, 6-in Hollow, R-7 | Summer = 0.7, Winter = 0.85 | MISO | 100% Incandescent | 100% Usage | 100% Usage | CR04 | None | None | None | None | None | None | None | None | None | None | None | Cooling Season, 7 days/wk | Left/Right at 15ft | 4 | East | None | 100% | 85% | G26003004 | In metro area, not/partially in principal city | None | None | No | Hour13 | 103 | EF 17.6, 100% Usage | Composition Shingles | Stochastic | 1 | 1 | 2018 | 31 | 12 | 15 | None | MI | Renter | 1 | Medium | Occupied | 1970s | 1960-79 | Natural Gas Standard | Natural Gas | Yes | Selfridge Angb | 42.6 | -82.83 | F9 B9 L9 R9 | Double, Low-E, Non-metal, Air, M-Gain | 0 | 0 |  | 58.0281 | 0.11709 |  | 37.8062 | 0.076283 |  | 171.4466 | 0.34594 |  | 2469.4168 | 4.9827 |  | 160.6029 | 0.32406 |  | 0 | 0 |  | 628.0513 | 1.2673 |  | 0 | 0 | 0 | 0 | 0 | 184.6348 | 0.37255 |  | 99.9372 | 1938.9582 | 3.9123 |  | 27.2556 | 0.054995 |  | 2415.4918 | 4.8739 |  | 0 | 0 | 0 | 36.927 | 0.074509 |  | 434.0383 | 0.87578 |  | 0 | 0 | 0 | 0 | 770.4838 | 0 | 0 | 0 | 28671.7289 | 57.8524 |  | 0 | 6798.0765 | 13.7168 |  | 0 | 0 | 1080.8461 | 2.1809 |  | 0 | 0 | 0 | 0 | 0 | 45984.0232 | 45984.0232 | 92.7843 |  | 8662.5947 | 8662.5947 | 0 | 37321.4285 | 0 | 1574.5062 | 0 | 8508.5211 | 0 | 3507.164 | 0 | 8508.5211 | 0 | 3333.2843 | 0 | 8508.5211 | 0 | 3645.9483 | 0 | 8508.5211 | 0 | 10083.0273 | 12015.685 | 11841.8054 | 12154.4693
324556 | 0 | 242.131 | TRUE | 3301 | Non-CBSA East North Central | 6A | 6A | Hour4 | 4 | Cold | None | Standard Efficiency, No usage | East North Central | East North Central | Midwest | Not in a census Place | Electric, 100% Usage | EnergyStar, 100% Usage | Yes | Propane, 100% Usage | 70F | No | 0F | None | Not Applicable | G2600690 | G2600690, G26001300 | None | 318 Rated kWh, 100% Usage | 20 ft^2 | Fiberglass | 0% Leakage, Uninsulated | 2 ft | None | data/cambium/LRMER_MidCase_15_2025start,data/cambium/LRMER_LowRECost_15_2025start,data/cambium/LRMER_95DecarbBy2035_15_2025start,data/cambium/LRMER_LowRECost_25_2025start | kg/MWh,kg/MWh,kg/MWh,kg/MWh | /lib/resources/data/cambium/LRMER_MidCase_15_2025start/RFCMc.csv,/lib/resources/data/cambium/LRMER_LowRECost_15_2025start/RFCMc.csv,/lib/resources/data/cambium/LRMER_95DecarbBy2035_15_2025start/RFCMc.csv,/lib/resources/data/cambium/LRMER_LowRECost_25_2025start/RFCMc.csv | lb/MBtu,lb/MBtu,lb/MBtu,lb/MBtu | 195.9,195.9,195.9,195.9 | 147.3,147.3,147.3,147.3 | 177.8,177.8,177.8,177.8 | LRMER_MidCase_15_2025start,LRMER_LowRECost_15_2025start,LRMER_95DecarbBy2035_15_2025start,LRMER_LowRECost_25_2025start | CO2e,CO2e,CO2e,CO2e | 200.0,200.0,200.0,200.0 | 0-100% | RFCMc | Vented Attic | None | None | None | None | None | Single-Family Detached | Single-Family Detached | Single-Family Detached | 3000-3999 | 2500-3999 | Heated Basement | None | 2 | 2 | <8 | None | Brick | No | Propane | 55F | No | 0F | None | No Exterior Use | Uninsulated | 100% Usage | AC, SEER 13 | 100% Conditioned | Central AC | Yes | None | No | Fuel Furnace, 80% AFUE | Ducted Heating | Propane Fuel Furnace | None | None | None | No | None | None | None | None | 20000-24999 | 20000-39999 | 20000-39999 | 6 ACH50 | R-7 | Uninsulated | Uninsulated | Uninsulated | Unfinished, Uninsulated | None | Brick, 12-in, 3-wythe, Uninsulated | Summer = 0.7, Winter = 0.85 | MISO | 100% Incandescent | 100% Usage | 100% Usage | CR04 | None | None | EF 12, National Average | None | None | None | None | None | None | None | None | Cooling Season, 7 days/wk | Left/Right at 15ft | 3 | Northeast | None | 100% | 85% | G26001300 | Not/partially in metro area | None | None | No | Hour10 | 103 | EF 17.6, 100% Usage | Composition Shingles | Stochastic | 1 | 1 | 2018 | 31 | 12 | 15 | None | MI | Owner | 1 | Medium | Vacant | <1940 | <1940 | Propane Standard | Propane | Yes | Oscoda Wurtsmith | 44.45 | -83.37 | F6 B6 L6 R6 | Double, Clear, Non-metal, Air | 0 | 0 |  | 0 | 0 |  | 0 | 0 |  | 276.0729 | 0.28519 |  | 1811.4723 | 1.8713 |  | 0 | 0 |  | 319.7405 | 0.3303 |  | 742.6421 | 0.76716 |  | 0 | 0 | 0 | 0 | 0 | 0 | 0 |  | 0 | 0 | 0 |  | 21.9803 | 0.022706 |  | 0 | 0 |  | 0 | 0 | 0 | 0 | 0 |  | 434.0383 | 0.44837 |  | 0 | 0 | 0 | 0 | 0 | 0 | 0 | 0 | 0 | 0 |  | 0 | 0 | 0 |  | 0 | 0 | 0 | 0 |  | 0 | 0 | 29361.9113 | 1679.2972 | 0 | 34646.8619 | 34646.8619 | 35.7909 |  | 3605.6534 | 3605.6534 | 0 | 0 | 31041.2085 | 683.6213 | 0 | 0 | 8542.0692 | 1478.5905 | 0 | 0 | 8542.0692 | 1422.1622 | 0 | 0 | 8542.0692 | 1525.4071 | 0 | 0 | 8542.0692 | 9225.6905 | 10020.6597 | 9964.2314 | 10067.4763
324563 | 0 | 242.131 | TRUE | 3301 | Non-CBSA East North Central | 7A | 7A | Hour18 | 4 | Very Cold | None | Standard Efficiency | East North Central | East North Central | Midwest | Not in a census Place | Electric, 100% Usage | Standard, 100% Usage | Yes | Gas, 100% Usage | 72F | Yes | 2F | Night Setback -2h | Not Applicable | G2600610 | G2600610, G26000100 | None | None | 20 ft^2 | Fiberglass | None | 2 ft | None | data/cambium/LRMER_MidCase_15_2025start,data/cambium/LRMER_LowRECost_15_2025start,data/cambium/LRMER_95DecarbBy2035_15_2025start,data/cambium/LRMER_LowRECost_25_2025start | kg/MWh,kg/MWh,kg/MWh,kg/MWh | /lib/resources/data/cambium/LRMER_MidCase_15_2025start/MROEc.csv,/lib/resources/data/cambium/LRMER_LowRECost_15_2025start/MROEc.csv,/lib/resources/data/cambium/LRMER_95DecarbBy2035_15_2025start/MROEc.csv,/lib/resources/data/cambium/LRMER_LowRECost_25_2025start/MROEc.csv | lb/MBtu,lb/MBtu,lb/MBtu,lb/MBtu | 195.9,195.9,195.9,195.9 | 147.3,147.3,147.3,147.3 | 177.8,177.8,177.8,177.8 | LRMER_MidCase_15_2025start,LRMER_LowRECost_15_2025start,LRMER_95DecarbBy2035_15_2025start,LRMER_LowRECost_25_2025start | CO2e,CO2e,CO2e,CO2e | 200.0,200.0,200.0,200.0 | 400%+ | MROEc | Vented Attic | None | None | None | None | None | Single-Family Detached | Single-Family Detached | Single-Family Detached | 3000-3999 | 2500-3999 | Ambient | None | 2 | 2 | <8 | None | Brick | No | Natural Gas | 70F | Yes | 6F | Day and Night | No Exterior Use | Uninsulated | 100% Usage | None | None | None | No | None | No | Fuel Wall/Floor Furnace, 68% AFUE | Non-Ducted Heating | Natural Gas Fuel Wall/Floor Furnace | None | None | None | No | None | None | None | None | 70000-79999 | 60000-79999 | 60000-99999 | 15 ACH50 | R-30 | Uninsulated | None | None | Unfinished, Uninsulated | None | Brick, 12-in, 3-wythe, R-11 | Summer = 0.7, Winter = 0.85 | MISO | 100% Incandescent | 100% Usage | 100% Usage | CR04 | None | EF 19.9 | None | None | None | Gas Lighting | None | None | None | None | None | Cooling Season, 7 days/wk | Left/Right at 15ft | 2 | Southeast | None | 100% | 85% | G26000100 | Not/partially in metro area | None | None | No | Hour19 | 74 | EF 17.6, 100% Usage | Composition Shingles | Stochastic | 1 | 1 | 2018 | 31 | 12 | 15 | None | MI | Owner | 1 | Medium | Occupied | 1980s | 1980-99 | Natural Gas Standard | Natural Gas | Yes | Houghton County | 47.17 | -88.51 | F12 B12 L12 R12 | Double, Clear, Non-metal, Air | 27.2556 | 0.028156 |  | 762.864 | 0.78805 |  | 28.4279 | 0.029367 |  | 0 | 0 |  | 0 | 0 |  | 0 | 0 |  | 0 | 0 |  | 0 | 0 |  | 0 | 0 | 0 | 0 | 0 | 264.9362 | 0.27368 |  | 0 | 3321.6675 | 3.4313 |  | 21.9803 | 0.022706 |  | 2321.4159 | 2.3981 |  | 0 | 0 | 0 | 27.8418 | 0.028761 |  | 817.9614 | 0.84497 |  | 0 | 0 | 0 | 0 | 0 | 0 | 0 | 0 | 86774.2408 | 89.6396 |  | 0 | 4903.9582 | 5.0659 |  | 584.9699 | 0 | 813.5653 | 0.84043 |  | 0 | 0 | 0 | 0 | 0 | 100671.0848 | 100671.0848 | 103.9953 |  | 7594.3506 | 7594.3506 | 0 | 93076.4411 | 0 | 1292.5477 | 0 | 21219.5319 | 0 | 2152.8016 | 0 | 21219.5319 | 0 | 1975.1829 | 0 | 21219.5319 | 0 | 2678.3573 | 0 | 21219.5319 | 0 | 22512.0796 | 23372.3334 | 23194.7148 | 23897.8891
324725 | 0 | 242.131 | TRUE | 2115 | Non-CBSA East North Central | 5A | 5A | Hour22 | 2 | Cold | None | Standard Efficiency | East North Central | East North Central | Midwest | MI, Kalamazoo | None | None | None | Electric, 80% Usage | 68F | Yes | 2F | Day Setup -4h | Double-Loaded Interior | G2600770 | G2600770, G26002102 | None | 318 Rated kWh, 80% Usage | 20 ft^2 | Fiberglass | 30% Leakage, Uninsulated | 2 ft | None | data/cambium/LRMER_MidCase_15_2025start,data/cambium/LRMER_LowRECost_15_2025start,data/cambium/LRMER_95DecarbBy2035_15_2025start,data/cambium/LRMER_LowRECost_25_2025start | kg/MWh,kg/MWh,kg/MWh,kg/MWh | /lib/resources/data/cambium/LRMER_MidCase_15_2025start/RFCMc.csv,/lib/resources/data/cambium/LRMER_LowRECost_15_2025start/RFCMc.csv,/lib/resources/data/cambium/LRMER_95DecarbBy2035_15_2025start/RFCMc.csv,/lib/resources/data/cambium/LRMER_LowRECost_25_2025start/RFCMc.csv | lb/MBtu,lb/MBtu,lb/MBtu,lb/MBtu | 195.9,195.9,195.9,195.9 | 147.3,147.3,147.3,147.3 | 177.8,177.8,177.8,177.8 | LRMER_MidCase_15_2025start,LRMER_LowRECost_15_2025start,LRMER_95DecarbBy2035_15_2025start,LRMER_LowRECost_25_2025start | CO2e,CO2e,CO2e,CO2e | 200.0,200.0,200.0,200.0 | 400%+ | RFCMc | None | Right | None | Top | 16 | None | 10 to 19 Unit | Multifamily with 5+ units, 1-3 stories | Multi-Family with 5+ Units | 2000-2499 | 1500-2499 | Unheated Basement | None | 2 | 2 | <8 | Vinyl, Light | Brick | No | Electricity | 70F | Yes | 3F | Night +2h | No Exterior Use | Uninsulated | 50% Usage | Shared Cooling | 100% Conditioned | Central AC | Yes | Heating and Cooling | No | Shared Heating | Non-Ducted Heating | Electricity Shared Heating | None | None | Fan Coil Heating and Cooling, Electricity | No | None | None | None | None | 200000+ | 140000+ | 150000+ | 25 ACH50 | None | Ceiling R-19 | Uninsulated | Uninsulated | Finished, R-30 | None | Brick, 12-in, 3-wythe, R-11 | Summer = 0.7, Winter = 0.85 | MISO | 100% CFL | 100% Usage | 100% Usage | CR04 | None | None | None | None | None | None | None | None | None | None | Typical Efficiency | Cooling Season, 7 days/wk | 12 | 2 | South | None | 50% | 89% | G26002102 | In metro area, principal city | None | None | None | Hour8 | 104 | EF 17.6, 100% Usage | Asphalt Shingles, Medium | Stochastic | 1 | 1 | 2018 | 31 | 12 | 15 | None | MI | Owner | 1 | Low | Occupied | 1980s | 1980-99 | Electric Standard | Electricity | No | Kalamazoo Battle Cr | 42.24 | -85.55 | F15 B15 L15 R15 | Double, Low-E, Non-metal, Air, M-Gain | 67.9925 | 0.10962 |  | 0 | 0 |  | 0 | 0 |  | 21.9803 | 0.035439 |  | 1875.3618 | 3.0236 |  | 70.9232 | 0.11435 |  | 0 | 0 |  | 296.5879 | 0.47819 |  | 0 | 25379.0754 | 0 | 0 | 1306.2178 | 51.5805 | 0.083163 |  | 0 | 737.0737 | 1.1884 |  | 16.412 | 0.026461 |  | 910.8649 | 1.4686 |  | 0 | 0 | 0 | 311.5345 | 0.50229 |  | 434.0383 | 0.6998 |  | 360.1843 | 0 | 0 | 0 | 0 | 0 | 0 | 0 | 0 | 0 |  | 0 | 0 | 0 |  | 0 | 0 | 0 | 0 |  | 0 | 0 | 0 | 0 | 0 | 31839.5341 | 31839.5341 | 51.3347 |  | 31839.5341 | 31839.5341 | 0 | 0 | 0 | 5719.8873 | 0 | 0 | 0 | 12948.9255 | 0 | 0 | 0 | 11959.851 | 0 | 0 | 0 | 13559.3424 | 0 | 0 | 0 | 5719.8873 | 12948.9255 | 11959.851 | 13559.3424
324742 | 0 | 242.131 | TRUE | 1690 | Non-CBSA East North Central | 5A | 5A | Hour8 | 3 | Cold | None | None | East North Central | East North Central | Midwest | MI, Grand Rapids | Electric, 120% Usage | EnergyStar, 120% Usage | Yes | Electric, 120% Usage | 72F | Yes | 2F | Night Setup -4h | Not Applicable | G2600810 | G2600810, G26001002 | None | 290 Rated kWh, 120% Usage | 20 ft^2 | Fiberglass | 10% Leakage, R-4 | 2 ft | None | data/cambium/LRMER_MidCase_15_2025start,data/cambium/LRMER_LowRECost_15_2025start,data/cambium/LRMER_95DecarbBy2035_15_2025start,data/cambium/LRMER_LowRECost_25_2025start | kg/MWh,kg/MWh,kg/MWh,kg/MWh | /lib/resources/data/cambium/LRMER_MidCase_15_2025start/RFCMc.csv,/lib/resources/data/cambium/LRMER_LowRECost_15_2025start/RFCMc.csv,/lib/resources/data/cambium/LRMER_95DecarbBy2035_15_2025start/RFCMc.csv,/lib/resources/data/cambium/LRMER_LowRECost_25_2025start/RFCMc.csv | lb/MBtu,lb/MBtu,lb/MBtu,lb/MBtu | 195.9,195.9,195.9,195.9 | 147.3,147.3,147.3,147.3 | 177.8,177.8,177.8,177.8 | LRMER_MidCase_15_2025start,LRMER_LowRECost_15_2025start,LRMER_95DecarbBy2035_15_2025start,LRMER_LowRECost_25_2025start | CO2e,CO2e,CO2e,CO2e | 200.0,200.0,200.0,200.0 | 400%+ | RFCMc | Vented Attic | None | None | None | None | None | Single-Family Detached | Single-Family Detached | Single-Family Detached | 1500-1999 | 1500-2499 | Slab | None | 1 | 1 | <8 | Vinyl, Light | Wood Frame | No | Natural Gas | 67F | No | 0F | None | No Exterior Use | Uninsulated | 200% Usage | Room AC, EER 12.0 | 20% Conditioned | Room AC | Yes | None | No | Fuel Furnace, 92.5% AFUE | Ducted Heating | Natural Gas Fuel Furnace | None | None | None | No | None | None | None | None | 100000-119999 | 100000-119999 | 100000-149999 | 3 ACH50 | R-38 | None | None | None | Unfinished, Uninsulated | 2ft R5 Perimeter, Vertical | Wood Stud, R-15 | Summer = 0.7, Winter = 0.85 | MISO | 100% CFL | 100% Usage | 100% Usage | CR04 | None | None | None | None | None | None | None | None | None | None | None | Cooling Season, 7 days/wk | Left/Right at 15ft | 4 | West | None | 200% | 85% | G26001002 | In metro area, not/partially in principal city | None | None | No | Hour14 | 103 | EF 19.9, 100% Usage | Composition Shingles | Stochastic | 1 | 1 | 2018 | 31 | 12 | 15 | None | MI | Owner | 1 | High | Occupied | 1990s | 1980-99 | Natural Gas Standard | Natural Gas | Yes | Grand Rapids Kent C | 42.88 | -85.52 | F18 B18 L18 R18 | Double, Clear, Non-metal, Air, Exterior Clear Storm | 0 | 0 |  | 778.6898 | 1.5712 |  | 45.426 | 0.091658 |  | 0 | 0 |  | 375.424 | 0.75751 |  | 192.5477 | 0.38851 |  | 0 | 0 |  | 229.7677 | 0.46361 |  | 0 | 0 | 0 | 0 | 0 | 46.0122 | 0.092841 |  | 0 | 620.1384 | 1.2513 |  | 21.9803 | 0.044351 |  | 4830.9835 | 9.7477 |  | 0 | 0 | 0 | 644.7564 | 1.301 |  | 400.042 | 0.80719 |  | 0 | 0 | 0 | 0 | 0 | 0 | 0 | 0 | 10416.625 | 21.0182 |  | 0 | 11847.6911 | 23.9057 |  | 0 | 0 | 0 | 0 |  | 0 | 0 | 0 | 0 | 0 | 30450.0842 | 30450.0842 | 61.4407 |  | 8185.7681 | 8185.7681 | 0 | 22264.3161 | 0 | 1465.2118 | 0 | 5075.7989 | 0 | 3303.9587 | 0 | 5075.7989 | 0 | 3109.8048 | 0 | 5075.7989 | 0 | 3450.9439 | 0 | 5075.7989 | 0 | 6541.0106 | 8379.7575 | 8185.6037 | 8526.7428
324765 | 0 | 242.131 | TRUE | 2176 | CBSA Detroit-Warren-Dearborn, MI | 5A | 5A | Hour23 | 4 | Cold | None | None | East North Central | East North Central | Midwest | In another census Place | Gas, 80% Usage | Standard, 80% Usage | Yes | Electric, 80% Usage | 72F | No | 0F | None | Not Applicable | G2601250 | G2601250, G26002908 | None | None | 20 ft^2 | Fiberglass | 10% Leakage, Uninsulated | 2 ft | None | data/cambium/LRMER_MidCase_15_2025start,data/cambium/LRMER_LowRECost_15_2025start,data/cambium/LRMER_95DecarbBy2035_15_2025start,data/cambium/LRMER_LowRECost_25_2025start | kg/MWh,kg/MWh,kg/MWh,kg/MWh | /lib/resources/data/cambium/LRMER_MidCase_15_2025start/RFCMc.csv,/lib/resources/data/cambium/LRMER_LowRECost_15_2025start/RFCMc.csv,/lib/resources/data/cambium/LRMER_95DecarbBy2035_15_2025start/RFCMc.csv,/lib/resources/data/cambium/LRMER_LowRECost_25_2025start/RFCMc.csv | lb/MBtu,lb/MBtu,lb/MBtu,lb/MBtu | 195.9,195.9,195.9,195.9 | 147.3,147.3,147.3,147.3 | 177.8,177.8,177.8,177.8 | LRMER_MidCase_15_2025start,LRMER_LowRECost_15_2025start,LRMER_95DecarbBy2035_15_2025start,LRMER_LowRECost_25_2025start | CO2e,CO2e,CO2e,CO2e | 200.0,200.0,200.0,200.0 | 400%+ | RFCMc | Vented Attic | None | None | None | None | None | Single-Family Detached | Single-Family Detached | Single-Family Detached | 2000-2499 | 1500-2499 | Vented Crawlspace | None | 1 | 1 | <8 | Wood, Medium/Dark | Brick | No | Natural Gas | 72F | No | 0F | None | No Exterior Use | Uninsulated | 50% Usage | Room AC, EER 10.7 | 80% Conditioned | Room AC | Yes | None | No | Fuel Furnace, 80% AFUE | Ducted Heating | Natural Gas Fuel Furnace | None | None | None | No | None | None | None | None | 200000+ | 140000+ | 150000+ | 10 ACH50 | R-13 | Uninsulated | Uninsulated | Uninsulated | Unfinished, Uninsulated | None | Brick, 12-in, 3-wythe, Uninsulated | Summer = 0.7, Winter = 0.85 | MISO | 100% Incandescent | 100% Usage | 100% Usage | CR04 | None | None | None | None | None | None | None | None | None | None | Typical Efficiency | Cooling Season, 7 days/wk | Left/Right at 15ft | 4 | South | None | 50% | 85% | G26002908 | In metro area, not/partially in principal city | None | None | No | Hour19 | 103 | EF 17.6, 100% Usage | Composition Shingles | Stochastic | 1 | 1 | 2018 | 31 | 12 | 15 | None | MI | Owner | 1 | Low | Occupied | 1950s | 1940-59 | Natural Gas Standard | Natural Gas | Yes | Oakland Co Intl | 42.67 | -83.42 | F12 B12 L12 R12 | Single, Clear, Non-metal | 0 | 0 |  | 88.5075 | 0.1387 |  | 36.927 | 0.057868 |  | 0 | 0 |  | 2166.6744 | 3.3954 |  | 0 | 0 |  | 0 | 0 |  | 1441.9097 | 2.2596 |  | 0 | 0 | 0 | 0 | 0 | 208.6666 | 0.327 |  | 0 | 2355.9983 | 3.6921 |  | 21.9803 | 0.034445 |  | 1269.5839 | 1.9896 |  | 0 | 0 | 0 | 429.9353 | 0.67375 |  | 434.0383 | 0.68018 |  | 489.7218 | 0 | 0 | 0 | 1175.215 | 0 | 0 | 0 | 56378.9609 | 88.3512 |  | 0 | 4292.0258 | 6.726 |  | 0 | 0 | 0 | 0 |  | 0 | 0 | 0 | 0 | 0 | 70790.1447 | 70790.1447 | 110.9349 |  | 8943.9429 | 8943.9429 | 0 | 61846.2018 | 0 | 1625.6528 | 0 | 14099.6539 | 0 | 3619.307 | 0 | 14099.6539 | 0 | 3429.6682 | 0 | 14099.6539 | 0 | 3781.5012 | 0 | 14099.6539 | 0 | 15725.3068 | 17718.9609 | 17529.3221 | 17881.1551
324829 | 0 | 242.131 | TRUE | 3301 | Non-CBSA East North Central | 5A | 5A | Hour6 | 4 | Cold | None | Standard Efficiency | East North Central | East North Central | Midwest | MI, Kalamazoo | Electric, 100% Usage | EnergyStar, 100% Usage | Yes | Gas, 100% Usage | 70F | No | 0F | None | Not Applicable | G2600770 | G2600770, G26002102 | None | None | 20 ft^2 | Fiberglass | None | 2 ft | None | data/cambium/LRMER_MidCase_15_2025start,data/cambium/LRMER_LowRECost_15_2025start,data/cambium/LRMER_95DecarbBy2035_15_2025start,data/cambium/LRMER_LowRECost_25_2025start | kg/MWh,kg/MWh,kg/MWh,kg/MWh | /lib/resources/data/cambium/LRMER_MidCase_15_2025start/RFCMc.csv,/lib/resources/data/cambium/LRMER_LowRECost_15_2025start/RFCMc.csv,/lib/resources/data/cambium/LRMER_95DecarbBy2035_15_2025start/RFCMc.csv,/lib/resources/data/cambium/LRMER_LowRECost_25_2025start/RFCMc.csv | lb/MBtu,lb/MBtu,lb/MBtu,lb/MBtu | 195.9,195.9,195.9,195.9 | 147.3,147.3,147.3,147.3 | 177.8,177.8,177.8,177.8 | LRMER_MidCase_15_2025start,LRMER_LowRECost_15_2025start,LRMER_95DecarbBy2035_15_2025start,LRMER_LowRECost_25_2025start | CO2e,CO2e,CO2e,CO2e | 200.0,200.0,200.0,200.0 | 400%+ | RFCMc | Vented Attic | None | None | None | None | None | Single-Family Detached | Single-Family Detached | Single-Family Detached | 3000-3999 | 2500-3999 | Heated Basement | 2 Car | 1 | 1 | <8 | Vinyl, Light | Brick | No | Natural Gas | 68F | No | 0F | None | No Exterior Use | Uninsulated | 100% Usage | None | None | None | No | None | No | Fuel Wall/Floor Furnace, 68% AFUE | Non-Ducted Heating | Natural Gas Fuel Wall/Floor Furnace | None | None | None | No | None | None | None | None | 80000-99999 | 80000-99999 | 60000-99999 | 10 ACH50 | R-38 | Uninsulated | Wall R-10, Exterior | R-10, Exterior | Unfinished, Uninsulated | None | Brick, 12-in, 3-wythe, R-15 | Summer = 0.7, Winter = 0.85 | MISO | 100% LED | 100% Usage | 100% Usage | CR04 | None | None | None | None | None | None | None | Has Pool | None | 1.0 HP Pump | None | Cooling Season, 7 days/wk | Left/Right at 15ft | 2 | East | None | 100% | 85% | G26002102 | In metro area, principal city | None | None | No | Hour12 | 104 | EF 15.9, 100% Usage | Composition Shingles | Stochastic | 1 | 1 | 2018 | 31 | 12 | 15 | None | MI | Owner | 1 | Medium | Occupied | 1990s | 1980-99 | Natural Gas Standard | Natural Gas | Yes | Kalamazoo Battle Cr | 42.24 | -85.55 | F18 B18 L18 R18 | Double, Clear, Non-metal, Air | 67.9925 | 0.070238 |  | 400.042 | 0.41325 |  | 23.4457 | 0.02422 |  | 0 | 0 |  | 0 | 0 |  | 0 | 0 |  | 0 | 0 |  | 0 | 0 |  | 0 | 0 | 0 | 0 | 0 | 44.2537 | 0.045715 |  | 16.7051 | 811.5138 | 0.83831 |  | 21.9803 | 0.022706 |  | 2321.4159 | 2.3981 |  | 0 | 2467.3653 | 0 | 27.8418 | 0.028761 |  | 480.0504 | 0.4959 |  | 0 | 0 | 0 | 0 | 0 | 0 | 0 | 0 | 26405.1173 | 27.277 |  | 0 | 4026.2104 | 4.1592 |  | 0 | 0 | 813.5653 | 0.84043 |  | 0 | 0 | 0 | 0 | 0 | 37927.2064 | 37927.2064 | 39.1796 |  | 6682.3135 | 6682.3135 | 0 | 31244.8929 | 0 | 1142.049 | 0 | 7123.1733 | 0 | 2623.9434 | 0 | 7123.1733 | 0 | 2490.1799 | 0 | 7123.1733 | 0 | 2710.1505 | 0 | 7123.1733 | 0 | 8265.2223 | 9747.1167 | 9613.3532 | 9833.3238
324896 | 0 | 242.131 | TRUE | 2176 | Non-CBSA East North Central | 6A | 6A | Hour22 | 4 | Cold | None | Standard Efficiency | East North Central | East North Central | Midwest | Not in a census Place | Electric, 80% Usage | Standard, 80% Usage | Yes | Electric, 80% Usage | 70F | No | 0F | None | Not Applicable | G2601370 | G2601370, G26000300 | None | None | 20 ft^2 | Fiberglass | 0% Leakage, Uninsulated | 2 ft | None | data/cambium/LRMER_MidCase_15_2025start,data/cambium/LRMER_LowRECost_15_2025start,data/cambium/LRMER_95DecarbBy2035_15_2025start,data/cambium/LRMER_LowRECost_25_2025start | kg/MWh,kg/MWh,kg/MWh,kg/MWh | /lib/resources/data/cambium/LRMER_MidCase_15_2025start/RFCMc.csv,/lib/resources/data/cambium/LRMER_LowRECost_15_2025start/RFCMc.csv,/lib/resources/data/cambium/LRMER_95DecarbBy2035_15_2025start/RFCMc.csv,/lib/resources/data/cambium/LRMER_LowRECost_25_2025start/RFCMc.csv | lb/MBtu,lb/MBtu,lb/MBtu,lb/MBtu | 195.9,195.9,195.9,195.9 | 147.3,147.3,147.3,147.3 | 177.8,177.8,177.8,177.8 | LRMER_MidCase_15_2025start,LRMER_LowRECost_15_2025start,LRMER_95DecarbBy2035_15_2025start,LRMER_LowRECost_25_2025start | CO2e,CO2e,CO2e,CO2e | 200.0,200.0,200.0,200.0 | 150-200% | RFCMc | Vented Attic | None | None | None | None | None | Single-Family Detached | Single-Family Detached | Single-Family Detached | 2000-2499 | 1500-2499 | Heated Basement | 2 Car | 1 | 1 | <8 | None | Brick | No | Natural Gas | 62F | Yes | 12F | Night +1h | No Exterior Use | Uninsulated | 50% Usage | AC, SEER 13 | 100% Conditioned | Central AC | Yes | None | No | Fuel Furnace, 80% AFUE | Ducted Heating | Natural Gas Fuel Furnace | None | None | None | No | None | None | None | None | 30000-34999 | 20000-39999 | 20000-39999 | 10 ACH50 | R-38 | Uninsulated | Uninsulated | Uninsulated | Unfinished, Uninsulated | None | Brick, 12-in, 3-wythe, R-7 | Summer = 0.7, Winter = 0.85 | MISO | 100% LED | 100% Usage | 100% Usage | CR04 | None | None | EF 12, National Average | None | None | None | None | None | None | None | None | Cooling Season, 7 days/wk | Left/Right at 15ft | 2 | West | None | 50% | 85% | G26000300 | Not/partially in metro area | None | None | No | Hour18 | 103 | EF 15.9, 100% Usage | Composition Shingles | Stochastic | 1 | 1 | 2018 | 31 | 12 | 15 | None | MI | Owner | 1 | Low | Occupied | 1970s | 1960-79 | Electric Standard | Electricity | Yes | Gaylord Rgnl | 45.01 | -84.7 | F12 B12 L12 R12 | Double, Clear, Metal, Air | 40.7369 | 0.063839 |  | 610.174 | 0.9562 |  | 22.8595 | 0.035823 |  | 158.5514 | 0.24847 |  | 1529.5379 | 2.3969 |  | 0 | 0 |  | 319.7405 | 0.50106 |  | 558.8865 | 0.87583 |  | 0 | 0 | 0 | 0 | 1697.4676 | 34.8755 | 0.054653 |  | 16.7051 | 575.5916 | 0.90201 |  | 21.9803 | 0.034445 |  | 1017.2497 | 1.5941 |  | 0 | 0 | 0 | 324.4297 | 0.50841 |  | 480.0504 | 0.75228 |  | 0 | 0 | 0 | 0 | 0 | 0 | 0 | 0 | 21546.292 | 33.7651 |  | 0 | 0 | 0 |  | 0 | 0 | 0 | 0 |  | 0 | 0 | 0 | 0 | 0 | 28955.1286 | 28955.1286 | 45.3755 |  | 7408.8366 | 7408.8366 | 0 | 21546.292 | 0 | 1326.1735 | 0 | 4912.0992 | 0 | 2966.2265 | 0 | 4912.0992 | 0 | 2825.2826 | 0 | 4912.0992 | 0 | 3087.2154 | 0 | 4912.0992 | 0 | 6238.2726 | 7878.3257 | 7737.3818 | 7999.3146
324957 | 0 | 242.131 | TRUE | 1220 | CBSA Detroit-Warren-Dearborn, MI | 5A | 5A | Hour3 | 3 | Cold | None | Standard Efficiency, No usage | East North Central | East North Central | Midwest | Not in a census Place | Electric, 120% Usage | EnergyStar, 120% Usage | Yes | Electric, 120% Usage | 76F | No | 0F | None | Not Applicable | G2601470 | G2601470, G26003100 | None | 318 Rated kWh, 120% Usage | 20 ft^2 | Fiberglass | 0% Leakage, Uninsulated | 2 ft | None | data/cambium/LRMER_MidCase_15_2025start,data/cambium/LRMER_LowRECost_15_2025start,data/cambium/LRMER_95DecarbBy2035_15_2025start,data/cambium/LRMER_LowRECost_25_2025start | kg/MWh,kg/MWh,kg/MWh,kg/MWh | /lib/resources/data/cambium/LRMER_MidCase_15_2025start/RFCMc.csv,/lib/resources/data/cambium/LRMER_LowRECost_15_2025start/RFCMc.csv,/lib/resources/data/cambium/LRMER_95DecarbBy2035_15_2025start/RFCMc.csv,/lib/resources/data/cambium/LRMER_LowRECost_25_2025start/RFCMc.csv | lb/MBtu,lb/MBtu,lb/MBtu,lb/MBtu | 195.9,195.9,195.9,195.9 | 147.3,147.3,147.3,147.3 | 177.8,177.8,177.8,177.8 | LRMER_MidCase_15_2025start,LRMER_LowRECost_15_2025start,LRMER_95DecarbBy2035_15_2025start,LRMER_LowRECost_25_2025start | CO2e,CO2e,CO2e,CO2e | 200.0,200.0,200.0,200.0 | 400%+ | RFCMc | Vented Attic | None | None | None | None | None | Single-Family Detached | Single-Family Detached | Single-Family Detached | 1000-1499 | 0-1499 | Heated Basement | None | 1 | 1 | <8 | None | Brick | No | Natural Gas | 55F | Yes | 6F | Night -5h | No Exterior Use | Uninsulated | 200% Usage | AC, SEER 8 | 100% Conditioned | Central AC | Yes | None | No | Fuel Furnace, 80% AFUE | Ducted Heating | Natural Gas Fuel Furnace | None | None | None | No | None | None | None | None | 80000-99999 | 80000-99999 | 60000-99999 | 15 ACH50 | R-38 | Uninsulated | Uninsulated | Uninsulated | Unfinished, Uninsulated | None | Brick, 12-in, 3-wythe, Uninsulated | Summer = 0.7, Winter = 0.85 | MISO | 100% LED | 100% Usage | 100% Usage | CR04 | None | None | None | None | None | None | None | None | None | None | None | Cooling Season, 7 days/wk | Left/Right at 15ft | 2 | North | None | 200% | 85% | G26003100 | In metro area, not/partially in principal city | None | None | No | Hour16 | 103 | EF 19.9, 100% Usage | Composition Shingles | Stochastic | 1 | 1 | 2018 | 31 | 12 | 15 | None | MI | Owner | 1 | High | Vacant | 1960s | 1960-79 | Natural Gas Standard | Natural Gas | Yes | St Clair Co Intl | 42.91 | -82.52 | F15 B15 L15 R15 | Single, Clear, Non-metal | 0 | 0 |  | 0 | 0 |  | 0 | 0 |  | 93.1966 | 0.26049 |  | 1164.9575 | 3.2562 |  | 0 | 0 |  | 0 | 0 |  | 258.1956 | 0.72168 |  | 0 | 0 | 0 | 0 | 0 | 0 | 0 |  | 0 | 0 | 0 |  | 21.9803 | 0.061437 |  | 0 | 0 |  | 0 | 0 | 0 | 0 | 0 |  | 400.042 | 1.1182 |  | 0 | 0 | 0 | 0 | 0 | 0 | 0 | 0 | 10200.6317 | 28.5116 |  | 0 | 1646.4733 | 4.602 |  | 0 | 0 | 0 | 0 |  | 0 | 0 | 0 | 0 | 0 | 13785.1839 | 13785.1839 | 38.5307 |  | 1938.079 | 1938.079 | 0 | 11847.1049 | 0 | 360.5606 | 0 | 2700.8931 | 0 | 785.529 | 0 | 2700.8931 | 0 | 758.8823 | 0 | 2700.8931 | 0 | 806.8941 | 0 | 2700.8931 | 0 | 3061.4537 | 3486.4221 | 3459.7753 | 3507.7872
324960 | 0 | 242.131 | TRUE | 1220 | CBSA Detroit-Warren-Dearborn, MI | 5A | 5A | Hour7 | 2 | Cold | None | Standard Efficiency | East North Central | East North Central | Midwest | In another census Place | Gas, 100% Usage | EnergyStar, 100% Usage | Yes | Gas, 100% Usage | 78F | No | 0F | None | Not Applicable | G2601630 | G2601630, G26003204 | None | 318 Rated kWh, 100% Usage | 20 ft^2 | Fiberglass | 0% Leakage, Uninsulated | 2 ft | None | data/cambium/LRMER_MidCase_15_2025start,data/cambium/LRMER_LowRECost_15_2025start,data/cambium/LRMER_95DecarbBy2035_15_2025start,data/cambium/LRMER_LowRECost_25_2025start | kg/MWh,kg/MWh,kg/MWh,kg/MWh | /lib/resources/data/cambium/LRMER_MidCase_15_2025start/RFCMc.csv,/lib/resources/data/cambium/LRMER_LowRECost_15_2025start/RFCMc.csv,/lib/resources/data/cambium/LRMER_95DecarbBy2035_15_2025start/RFCMc.csv,/lib/resources/data/cambium/LRMER_LowRECost_25_2025start/RFCMc.csv | lb/MBtu,lb/MBtu,lb/MBtu,lb/MBtu | 195.9,195.9,195.9,195.9 | 147.3,147.3,147.3,147.3 | 177.8,177.8,177.8,177.8 | LRMER_MidCase_15_2025start,LRMER_LowRECost_15_2025start,LRMER_95DecarbBy2035_15_2025start,LRMER_LowRECost_25_2025start | CO2e,CO2e,CO2e,CO2e | 200.0,200.0,200.0,200.0 | 0-100% | RFCMc | Vented Attic | None | None | None | None | None | Single-Family Detached | Single-Family Detached | Single-Family Detached | 1000-1499 | 0-1499 | Heated Basement | None | 1 | 1 | <8 | None | Brick | No | Natural Gas | 72F | Yes | 3F | Night -5h | No Exterior Use | Uninsulated | 100% Usage | Room AC, EER 10.7 | 20% Conditioned | Room AC | Yes | None | No | Fuel Furnace, 92.5% AFUE | Ducted Heating | Natural Gas Fuel Furnace | None | None | None | No | None | None | None | None | 10000-14999 | <20000 | <20000 | 50 ACH50 | R-13 | Uninsulated | Uninsulated | Uninsulated | Unfinished, Uninsulated | None | Brick, 12-in, 3-wythe, Uninsulated | Summer = 0.7, Winter = 0.85 | MISO | 100% Incandescent | 100% Usage | 100% Usage | CR04 | None | None | None | None | None | None | None | None | None | None | None | Cooling Season, 7 days/wk | Left/Right at 15ft | 2 | East | None | 100% | 85% | G26003204 | In metro area, not/partially in principal city | None | None | No | Hour14 | 103 | EF 19.9, 100% Usage | Composition Shingles | Stochastic | 1 | 1 | 2018 | 31 | 12 | 15 | None | MI | Renter | 1 | Medium | Occupied | 1950s | 1940-59 | Natural Gas Standard | Natural Gas | Yes | Detroit Metropolita | 42.22 | -83.35 | F6 B6 L6 R6 | Double, Clear, Non-metal, Air, Exterior Clear Storm | 67.9925 | 0.19004 |  | 35.7547 | 0.099937 |  | 23.4457 | 0.065533 |  | 0 | 0 |  | 321.2059 | 0.8978 |  | 97.5927 | 0.27278 |  | 0 | 0 |  | 837.8902 | 2.342 |  | 0 | 0 | 0 | 0 | 0 | 160.896 | 0.44972 |  | 0 | 1535.3993 | 4.2916 |  | 16.412 | 0.045873 |  | 1790.6642 | 5.0051 |  | 0 | 0 | 0 | 27.8418 | 0.07782 |  | 400.042 | 1.1182 |  | 0 | 0 | 0 | 0 | 475.0682 | 0 | 0 | 0 | 38161.6632 | 106.665 |  | 0 | 4141.6804 | 11.5763 |  | 0 | 0 | 813.5653 | 2.274 |  | 0 | 0 | 0 | 0 | 0 | 48907.7002 | 48907.7002 | 136.701 |  | 5315.43 | 5315.43 | 0 | 43591.9771 | 0 | 964.6513 | 0 | 9938.0977 | 0 | 2163.5617 | 0 | 9938.0977 | 0 | 2026.6734 | 0 | 9938.0977 | 0 | 2271.5929 | 0 | 9938.0977 | 0 | 10902.749 | 12101.6594 | 11964.7711 | 12209.6906
324977 | 0 | 242.131 | TRUE | 1690 | Non-CBSA East North Central | 5A | 5A | Hour3 | 3 | Cold | None | Standard Efficiency | East North Central | East North Central | Midwest | Not in a census Place | Electric, 100% Usage | Standard, 100% Usage | Yes | Electric, 100% Usage | 70F | No | 0F | None | Not Applicable | G2600210 | G2600210, G26002400 | None | 290 Rated kWh, 100% Usage | 20 ft^2 | Fiberglass | 0% Leakage, Uninsulated | 2 ft | None | data/cambium/LRMER_MidCase_15_2025start,data/cambium/LRMER_LowRECost_15_2025start,data/cambium/LRMER_95DecarbBy2035_15_2025start,data/cambium/LRMER_LowRECost_25_2025start | kg/MWh,kg/MWh,kg/MWh,kg/MWh | /lib/resources/data/cambium/LRMER_MidCase_15_2025start/RFCMc.csv,/lib/resources/data/cambium/LRMER_LowRECost_15_2025start/RFCMc.csv,/lib/resources/data/cambium/LRMER_95DecarbBy2035_15_2025start/RFCMc.csv,/lib/resources/data/cambium/LRMER_LowRECost_25_2025start/RFCMc.csv | lb/MBtu,lb/MBtu,lb/MBtu,lb/MBtu | 195.9,195.9,195.9,195.9 | 147.3,147.3,147.3,147.3 | 177.8,177.8,177.8,177.8 | LRMER_MidCase_15_2025start,LRMER_LowRECost_15_2025start,LRMER_95DecarbBy2035_15_2025start,LRMER_LowRECost_25_2025start | CO2e,CO2e,CO2e,CO2e | 200.0,200.0,200.0,200.0 | 200-300% | RFCMc | Vented Attic | None | None | None | None | None | Single-Family Detached | Single-Family Detached | Single-Family Detached | 1500-1999 | 1500-2499 | Heated Basement | None | 1 | 1 | <8 | None | Brick | No | Natural Gas | 72F | Yes | 3F | Day and Night +3h | No Exterior Use | Uninsulated | 100% Usage | AC, SEER 13 | 100% Conditioned | Central AC | Yes | None | No | Fuel Furnace, 80% AFUE | Ducted Heating | Natural Gas Fuel Furnace | None | None | None | No | None | None | None | None | 30000-34999 | 20000-39999 | 20000-39999 | 30 ACH50 | R-13 | Uninsulated | Uninsulated | Uninsulated | Unfinished, Uninsulated | None | Brick, 12-in, 3-wythe, Uninsulated | Summer = 0.7, Winter = 0.85 | None | 100% LED | 100% Usage | 100% Usage | CR04 | None | EF 15.9 | EF 12, National Average | None | None | None | None | None | None | None | None | Cooling Season, 7 days/wk | Left/Right at 15ft | 1 | Northwest | None | 100% | 85% | G26002400 | In metro area, not/partially in principal city | None | None | No | Hour17 | 104 | EF 15.9, 100% Usage | Composition Shingles | Stochastic | 1 | 1 | 2018 | 31 | 12 | 15 | None | MI | Owner | 1 | Medium | Occupied | 1940s | 1940-59 | Natural Gas Premium | Natural Gas | Yes | Southwest Michigan | 42.13 | -86.42 | F12 B12 L12 R12 | Double, Clear, Non-metal, Air, Exterior Clear Storm | 67.9925 | 0.13719 |  | 525.7695 | 1.0609 |  | 19.6358 | 0.03962 |  | 290.7265 | 0.58661 |  | 2575.8016 | 5.1973 |  | 56.5627 | 0.11413 |  | 319.7405 | 0.64516 |  | 1057.4004 | 2.1336 |  | 0 | 0 | 0 | 0 | 0 | 30.7725 | 0.062091 |  | 0 | 473.8959 | 0.9562 |  | 21.9803 | 0.044351 |  | 1658.1961 | 3.3458 |  | 0 | 0 | 0 | 339.6694 | 0.68537 |  | 960.1008 | 1.9372 |  | 0 | 0 | 0 | 0 | 0 | 0 | 0 | 0 | 41801.3129 | 84.3447 |  | 0 | 2308.2277 | 4.6574 |  | 0 | 0 | 0 | 0 |  | 0 | 0 | 0 | 0 | 0 | 52507.199 | 52507.199 | 105.9465 |  | 8397.6584 | 8397.6584 | 0 | 44109.2475 | 0 | 1532.1625 | 0 | 10056.0154 | 0 | 3418.1578 | 0 | 10056.0154 | 0 | 3246.1057 | 0 | 10056.0154 | 0 | 3530.6886 | 0 | 10056.0154 | 0 | 11588.1778 | 13474.1732 | 13302.1211 | 13586.704
325024 | 0 | 242.131 | TRUE | 1220 | Non-CBSA East North Central | 6A | 6A | Hour5 | 2 | Cold | None | Standard Efficiency, No usage | East North Central | East North Central | Midwest | Not in a census Place | Electric, 100% Usage | EnergyStar, 100% Usage | Yes | Propane, 100% Usage | 76F | Yes | 2F | Night Setup -5h | Not Applicable | G2601510 | G2601510, G26001600 | None | None | 20 ft^2 | Fiberglass | None | 2 ft | None | data/cambium/LRMER_MidCase_15_2025start,data/cambium/LRMER_LowRECost_15_2025start,data/cambium/LRMER_95DecarbBy2035_15_2025start,data/cambium/LRMER_LowRECost_25_2025start | kg/MWh,kg/MWh,kg/MWh,kg/MWh | /lib/resources/data/cambium/LRMER_MidCase_15_2025start/RFCMc.csv,/lib/resources/data/cambium/LRMER_LowRECost_15_2025start/RFCMc.csv,/lib/resources/data/cambium/LRMER_95DecarbBy2035_15_2025start/RFCMc.csv,/lib/resources/data/cambium/LRMER_LowRECost_25_2025start/RFCMc.csv | lb/MBtu,lb/MBtu,lb/MBtu,lb/MBtu | 195.9,195.9,195.9,195.9 | 147.3,147.3,147.3,147.3 | 177.8,177.8,177.8,177.8 | LRMER_MidCase_15_2025start,LRMER_LowRECost_15_2025start,LRMER_95DecarbBy2035_15_2025start,LRMER_LowRECost_25_2025start | CO2e,CO2e,CO2e,CO2e | 200.0,200.0,200.0,200.0 | 200-300% | RFCMc | Vented Attic | None | None | None | None | None | Single-Family Detached | Single-Family Detached | Single-Family Detached | 1000-1499 | 0-1499 | Heated Basement | None | 1 | 1 | <8 | Vinyl, Light | Brick | No | Propane | 55F | No | 0F | None | No Exterior Use | Uninsulated | 100% Usage | None | None | None | No | None | No | Fuel Wall/Floor Furnace, 60% AFUE | Non-Ducted Heating | Propane Fuel Wall/Floor Furnace | None | None | None | No | None | None | None | None | 25000-29999 | 20000-39999 | 20000-39999 | 5 ACH50 | R-30 | Uninsulated | Uninsulated | Uninsulated | Unfinished, Uninsulated | None | Brick, 12-in, 3-wythe, R-11 | Summer = 0.7, Winter = 0.85 | MISO | 100% CFL | 100% Usage | 100% Usage | CR04 | None | None | EF 12, National Average | None | None | None | None | None | None | None | Typical Efficiency | Cooling Season, 7 days/wk | Left/Right at 15ft | 1 | West | None | 100% | 85% | G26001600 | Not/partially in metro area | None | None | No | Hour10 | 103 | EF 17.6, 100% Usage | Metal, Dark | Stochastic | 1 | 1 | 2018 | 31 | 12 | 15 | None | MI | Owner | 1 | Medium | Vacant | 1990s | 1980-99 | Propane Premium | Propane | Yes | Huron Co Mem | 43.78 | -82.98 | F9 B9 L9 R9 | Single, Clear, Metal | 0 | 0 |  | 0 | 0 |  | 0 | 0 |  | 0 | 0 |  | 0 | 0 |  | 0 | 0 |  | 319.7405 | 0.8937 |  | 0 | 0 |  | 0 | 0 | 0 | 0 | 0 | 0 | 0 |  | 0 | 0 | 0 |  | 16.412 | 0.045873 |  | 0 | 0 |  | 0 | 0 | 0 | 0 | 0 |  | 434.0383 | 1.2132 |  | 0 | 0 | 0 | 0 | 0 | 0 | 0 | 0 | 0 | 0 |  | 0 | 0 | 0 |  | 0 | 0 | 0 | 0 |  | 0 | 0 | 10455.0174 | 863.6804 | 0 | 12088.8886 | 12088.8886 | 33.7894 |  | 770.1908 | 770.1908 | 0 | 0 | 11318.6978 | 138.0712 | 0 | 0 | 3114.7213 | 313.5512 | 0 | 0 | 3114.7213 | 294.1293 | 0 | 0 | 3114.7213 | 325.4788 | 0 | 0 | 3114.7213 | 3252.7925 | 3428.2725 | 3408.8505 | 3440.2001
325029 | 0 | 242.131 | TRUE | 1220 | CBSA Detroit-Warren-Dearborn, MI | 5A | 5A | Hour19 | 2 | Cold | None | Standard Efficiency | East North Central | East North Central | Midwest | MI, Novi | Electric, 120% Usage | EnergyStar, 120% Usage | Yes | Electric, 120% Usage | 75F | Yes | 2F | Night Setup -2h | Not Applicable | G2601250 | G2601250, G26002905 | None | 318 Rated kWh, 120% Usage | 20 ft^2 | Fiberglass | 10% Leakage, Uninsulated | 2 ft | None | data/cambium/LRMER_MidCase_15_2025start,data/cambium/LRMER_LowRECost_15_2025start,data/cambium/LRMER_95DecarbBy2035_15_2025start,data/cambium/LRMER_LowRECost_25_2025start | kg/MWh,kg/MWh,kg/MWh,kg/MWh | /lib/resources/data/cambium/LRMER_MidCase_15_2025start/RFCMc.csv,/lib/resources/data/cambium/LRMER_LowRECost_15_2025start/RFCMc.csv,/lib/resources/data/cambium/LRMER_95DecarbBy2035_15_2025start/RFCMc.csv,/lib/resources/data/cambium/LRMER_LowRECost_25_2025start/RFCMc.csv | lb/MBtu,lb/MBtu,lb/MBtu,lb/MBtu | 195.9,195.9,195.9,195.9 | 147.3,147.3,147.3,147.3 | 177.8,177.8,177.8,177.8 | LRMER_MidCase_15_2025start,LRMER_LowRECost_15_2025start,LRMER_95DecarbBy2035_15_2025start,LRMER_LowRECost_25_2025start | CO2e,CO2e,CO2e,CO2e | 200.0,200.0,200.0,200.0 | 400%+ | RFCMc | Vented Attic | None | None | None | None | None | Single-Family Detached | Single-Family Detached | Single-Family Detached | 1000-1499 | 0-1499 | Unheated Basement | None | 1 | 1 | <8 | Brick, Medium/Dark | Wood Frame | No | Natural Gas | 68F | No | 0F | None | No Exterior Use | Uninsulated | 200% Usage | AC, SEER 13 | 100% Conditioned | Central AC | Yes | None | No | Fuel Furnace, 80% AFUE | Ducted Heating | Natural Gas Fuel Furnace | None | None | None | No | None | None | None | None | 80000-99999 | 80000-99999 | 60000-99999 | 10 ACH50 | R-49 | Ceiling R-13 | Uninsulated | Uninsulated | Unfinished, Uninsulated | None | Wood Stud, R-19 | Summer = 0.7, Winter = 0.85 | MISO | 100% CFL | 100% Usage | 100% Usage | CR04 | None | None | EF 12, National Average | None | None | None | None | None | None | None | None | Cooling Season, 7 days/wk | Left/Right at 15ft | 3 | Northwest | None | 200% | 85% | G26002905 | In metro area, not/partially in principal city | None | None | No | Hour14 | 103 | EF 17.6, 100% Usage | Asphalt Shingles, Medium | Stochastic | 1 | 1 | 2018 | 31 | 12 | 15 | None | MI | Owner | 1 | High | Occupied | 1990s | 1980-99 | Natural Gas Standard | Natural Gas | Yes | Oakland Co Intl | 42.67 | -83.42 | F12 B12 L12 R12 | Single, Clear, Non-metal | 67.9925 | 0.19004 |  | 629.5167 | 1.7596 |  | 36.6339 | 0.10239 |  | 372.7864 | 1.042 |  | 1704.5013 | 4.7642 |  | 161.7752 | 0.45218 |  | 319.7405 | 0.8937 |  | 391.2499 | 1.0936 |  | 0 | 0 | 0 | 0 | 0 | 40.1507 | 0.11222 |  | 0 | 491.1871 | 1.3729 |  | 16.412 | 0.045873 |  | 4086.2899 | 11.4215 |  | 0 | 0 | 0 | 565.6272 | 1.581 |  | 434.0383 | 1.2132 |  | 0 | 0 | 0 | 0 | 0 | 0 | 0 | 0 | 15308.2743 | 42.7879 |  | 0 | 9635.8837 | 26.9331 |  | 0 | 0 | 0 | 0 |  | 0 | 0 | 0 | 0 | 0 | 34262.3527 | 34262.3527 | 95.7661 |  | 9317.9016 | 9317.9016 | 0 | 24944.158 | 0 | 1677.0058 | 0 | 5686.7805 | 0 | 3757.4599 | 0 | 5686.7805 | 0 | 3565.9155 | 0 | 5686.7805 | 0 | 3902.1563 | 0 | 5686.7805 | 0 | 7363.7864 | 9444.2404 | 9252.696 | 9588.9368
325056 | 0 | 242.131 | TRUE | 2152 | CBSA Detroit-Warren-Dearborn, MI | 5A | 5A | Hour22 | 5 | Cold | None | Standard Efficiency | East North Central | East North Central | Midwest | In another census Place | Electric, 80% Usage | EnergyStar, 80% Usage | Yes | Electric, 80% Usage | 68F | No | 0F | None | Not Applicable | G2601630 | G2601630, G26003213 | None | None | 20 ft^2 | Fiberglass | 0% Leakage, Uninsulated | 2 ft | None | data/cambium/LRMER_MidCase_15_2025start,data/cambium/LRMER_LowRECost_15_2025start,data/cambium/LRMER_95DecarbBy2035_15_2025start,data/cambium/LRMER_LowRECost_25_2025start | kg/MWh,kg/MWh,kg/MWh,kg/MWh | /lib/resources/data/cambium/LRMER_MidCase_15_2025start/RFCMc.csv,/lib/resources/data/cambium/LRMER_LowRECost_15_2025start/RFCMc.csv,/lib/resources/data/cambium/LRMER_95DecarbBy2035_15_2025start/RFCMc.csv,/lib/resources/data/cambium/LRMER_LowRECost_25_2025start/RFCMc.csv | lb/MBtu,lb/MBtu,lb/MBtu,lb/MBtu | 195.9,195.9,195.9,195.9 | 147.3,147.3,147.3,147.3 | 177.8,177.8,177.8,177.8 | LRMER_MidCase_15_2025start,LRMER_LowRECost_15_2025start,LRMER_95DecarbBy2035_15_2025start,LRMER_LowRECost_25_2025start | CO2e,CO2e,CO2e,CO2e | 200.0,200.0,200.0,200.0 | 200-300% | RFCMc | Vented Attic | None | Middle | None | None | 7 | Single-Family Attached | Single-Family Attached | Single-Family Attached | 2000-2499 | 1500-2499 | Heated Basement | None | 2 | 2 | <8 | None | Brick | No | Natural Gas | 70F | Yes | 6F | Night -4h | No Exterior Use | Uninsulated | 50% Usage | AC, SEER 15 | 100% Conditioned | Central AC | Yes | None | No | Fuel Furnace, 92.5% AFUE | Ducted Heating | Natural Gas Fuel Furnace | None | None | None | No | None | None | None | None | 40000-44999 | 40000-59999 | 40000-59999 | 30 ACH50 | R-38 | Uninsulated | Uninsulated | Uninsulated | Unfinished, Uninsulated | None | Brick, 12-in, 3-wythe, Uninsulated | Summer = 0.7, Winter = 0.85 | MISO | 100% LED | 100% Usage | 100% Usage | CR04 | None | EF 17.6 | None | None | None | None | None | None | None | None | None | Cooling Season, 7 days/wk | 27 | 2 | Northeast | None | 50% | 104% | G26003213 | In metro area, not/partially in principal city | None | None | No | Hour12 | 103 | EF 17.6, 100% Usage | Composition Shingles | Stochastic | 1 | 1 | 2018 | 31 | 12 | 15 | None | MI | Owner | 1 | Low | Occupied | 1940s | 1940-59 | Natural Gas Standard | Natural Gas | Yes | Detroit Metropolita | 42.22 | -83.35 | F9 B9 L9 R9 | Double, Clear, Non-metal, Air | 67.9925 | 0.10774 |  | 296.0018 | 0.46904 |  | 17.2912 | 0.027399 |  | 188.7378 | 0.29907 |  | 2146.4525 | 3.4012 |  | 0 | 0 |  | 0 | 0 |  | 662.6337 | 1.05 |  | 0 | 0 | 0 | 0 | 0 | 34.5824 | 0.054798 |  | 0 | 570.6094 | 0.90417 |  | 27.2556 | 0.043188 |  | 1046.8499 | 1.6588 |  | 0 | 0 | 0 | 311.5345 | 0.49365 |  | 868.0765 | 1.3755 |  | 0 | 0 | 0 | 0 | 0 | 0 | 0 | 0 | 30175.4766 | 47.8152 |  | 0 | 2663.4299 | 4.2204 |  | 0 | 0 | 0 | 0 |  | 0 | 0 | 0 | 0 | 0 | 39077.2173 | 39077.2173 | 61.9207 |  | 6238.3108 | 6238.3108 | 0 | 32838.9065 | 0 | 1131.4966 | 0 | 7486.6083 | 0 | 2518.9839 | 0 | 7486.6083 | 0 | 2401.7716 | 0 | 7486.6083 | 0 | 2613.4282 | 0 | 7486.6083 | 0 | 8618.1049 | 10005.5922 | 9888.3799 | 10100.0365
325162 | 0 | 242.131 | TRUE | 1220 | Non-CBSA East North Central | 5A | 5A | Hour20 | 3 | Cold | None | Standard Efficiency | East North Central | East North Central | Midwest | In another census Place | Electric, 80% Usage | EnergyStar, 80% Usage | Yes | Gas, 80% Usage | 78F | Yes | 2F | Day Setup +4h | Not Applicable | G2601210 | G2601210, G26000700 | None | None | 20 ft^2 | Fiberglass | None | 2 ft | None | data/cambium/LRMER_MidCase_15_2025start,data/cambium/LRMER_LowRECost_15_2025start,data/cambium/LRMER_95DecarbBy2035_15_2025start,data/cambium/LRMER_LowRECost_25_2025start | kg/MWh,kg/MWh,kg/MWh,kg/MWh | /lib/resources/data/cambium/LRMER_MidCase_15_2025start/RFCMc.csv,/lib/resources/data/cambium/LRMER_LowRECost_15_2025start/RFCMc.csv,/lib/resources/data/cambium/LRMER_95DecarbBy2035_15_2025start/RFCMc.csv,/lib/resources/data/cambium/LRMER_LowRECost_25_2025start/RFCMc.csv | lb/MBtu,lb/MBtu,lb/MBtu,lb/MBtu | 195.9,195.9,195.9,195.9 | 147.3,147.3,147.3,147.3 | 177.8,177.8,177.8,177.8 | LRMER_MidCase_15_2025start,LRMER_LowRECost_15_2025start,LRMER_95DecarbBy2035_15_2025start,LRMER_LowRECost_25_2025start | CO2e,CO2e,CO2e,CO2e | 200.0,200.0,200.0,200.0 | 400%+ | RFCMc | Vented Attic | None | None | None | None | None | Single-Family Detached | Single-Family Detached | Single-Family Detached | 1000-1499 | 0-1499 | Ambient | None | 1 | 1 | <8 | None | Brick | No | Natural Gas | 65F | No | 0F | None | No Exterior Use | Uninsulated | 50% Usage | Room AC, EER 10.7 | 20% Conditioned | Room AC | No | None | No | Fuel Boiler, 80% AFUE | Non-Ducted Heating | Natural Gas Fuel Boiler | None | None | None | No | None | None | None | None | 50000-59999 | 40000-59999 | 40000-59999 | 30 ACH50 | R-19 | Uninsulated | None | None | Unfinished, Uninsulated | None | Brick, 12-in, 3-wythe, Uninsulated | Summer = 0.7, Winter = 0.85 | MISO | 100% CFL | 100% Usage | 100% Usage | CR04 | None | None | EF 12, National Average | None | None | None | None | None | None | None | None | Cooling Season, 7 days/wk | Left/Right at 15ft | 1 | East | None | 50% | 85% | G26000700 | In metro area, not/partially in principal city | None | None | No | Hour17 | 103 | EF 19.9, 100% Usage | Composition Shingles | Stochastic | 1 | 1 | 2018 | 31 | 12 | 15 | None | MI | Renter | 1 | Low | Occupied | <1940 | <1940 | Natural Gas Standard | Natural Gas | Yes | Muskegon | 43.17 | -86.24 | F12 B12 L12 R12 | Double, Clear, Metal, Air, Exterior Clear Storm | 54.5112 | 0.15236 |  | 220.6825 | 0.61683 |  | 12.8951 | 0.036043 |  | 0 | 0 |  | 112.8324 | 0.31538 |  | 0 | 0 |  | 319.7405 | 0.8937 |  | 123.676 | 0.34568 |  | 0 | 0 | 0 | 0 | 0 | 40.1507 | 0.11222 |  | 0 | 491.1871 | 1.3729 |  | 21.9803 | 0.061437 |  | 769.3116 | 2.1503 |  | 0 | 0 | 0 | 18.4635 | 0.051607 |  | 400.042 | 1.1182 |  | 0 | 0 | 0 | 0 | 0 | 0 | 0 | 0 | 33576.8594 | 93.8501 |  | 0 | 2137.0742 | 5.9733 |  | 0 | 0 | 543.9399 | 1.5204 |  | 0 | 0 | 0 | 0 | 0 | 38843.0535 | 38843.0535 | 108.5695 |  | 2585.473 | 2585.473 | 0 | 36257.8736 | 0 | 459.5648 | 0 | 8266.0356 | 0 | 1042.7422 | 0 | 8266.0356 | 0 | 980.7048 | 0 | 8266.0356 | 0 | 1083.3187 | 0 | 8266.0356 | 0 | 8725.6004 | 9308.7777 | 9246.7404 | 9349.3543
325171 | 0 | 242.131 | TRUE | 1220 | Non-CBSA East North Central | 5A | 5A | Hour6 | 3 | Cold | None | Standard Efficiency | East North Central | East North Central | Midwest | Not in a census Place | Electric, 100% Usage | EnergyStar, 100% Usage | Yes | Electric, 100% Usage | 72F | No | 0F | None | Not Applicable | G2600490 | G2600490, G26001704 | None | 290 Rated kWh, 100% Usage | 20 ft^2 | Fiberglass | 0% Leakage, Uninsulated | 2 ft | None | data/cambium/LRMER_MidCase_15_2025start,data/cambium/LRMER_LowRECost_15_2025start,data/cambium/LRMER_95DecarbBy2035_15_2025start,data/cambium/LRMER_LowRECost_25_2025start | kg/MWh,kg/MWh,kg/MWh,kg/MWh | /lib/resources/data/cambium/LRMER_MidCase_15_2025start/RFCMc.csv,/lib/resources/data/cambium/LRMER_LowRECost_15_2025start/RFCMc.csv,/lib/resources/data/cambium/LRMER_95DecarbBy2035_15_2025start/RFCMc.csv,/lib/resources/data/cambium/LRMER_LowRECost_25_2025start/RFCMc.csv | lb/MBtu,lb/MBtu,lb/MBtu,lb/MBtu | 195.9,195.9,195.9,195.9 | 147.3,147.3,147.3,147.3 | 177.8,177.8,177.8,177.8 | LRMER_MidCase_15_2025start,LRMER_LowRECost_15_2025start,LRMER_95DecarbBy2035_15_2025start,LRMER_LowRECost_25_2025start | CO2e,CO2e,CO2e,CO2e | 200.0,200.0,200.0,200.0 | 400%+ | RFCMc | Vented Attic | None | None | None | None | None | Single-Family Detached | Single-Family Detached | Single-Family Detached | 1000-1499 | 0-1499 | Heated Basement | None | 2 | 2 | <8 | Brick, Medium/Dark | Wood Frame | No | Natural Gas | 65F | Yes | 6F | Day +1h | No Exterior Use | Uninsulated | 100% Usage | AC, SEER 15 | 100% Conditioned | Central AC | Yes | None | No | Fuel Furnace, 80% AFUE | Ducted Heating | Natural Gas Fuel Furnace | None | None | None | No | None | None | None | None | 80000-99999 | 80000-99999 | 60000-99999 | 40 ACH50 | R-19 | Uninsulated | Uninsulated | Uninsulated | Unfinished, Uninsulated | None | Wood Stud, Uninsulated | Summer = 0.7, Winter = 0.85 | MISO | 100% LED | 100% Usage | 100% Usage | CR04 | None | EF 6.7 | EF 12, National Average | None | None | None | None | None | None | None | None | Cooling Season, 7 days/wk | Left/Right at 15ft | 2 | Southeast | None | 100% | 85% | G26001704 | Not/partially in metro area | None | None | No | Hour12 | 103 | EF 19.9, 100% Usage | Composition Shingles | Stochastic | 1 | 1 | 2018 | 31 | 12 | 15 | None | MI | Owner | 1 | Medium | Occupied | 1950s | 1940-59 | Electric Standard | Electricity | Yes | Flint Bishop Intl | 42.97 | -83.75 | F6 B6 L6 R6 | Double, Low-E, Non-metal, Air, M-Gain | 67.9925 | 0.19004 |  | 400.042 | 1.1182 |  | 23.4457 | 0.065533 |  | 160.6029 | 0.4489 |  | 1861.2944 | 5.2025 |  | 91.1451 | 0.25476 |  | 319.7405 | 0.8937 |  | 1030.731 | 2.881 |  | 0 | 0 | 0 | 0 | 2600.1265 | 26.9625 | 0.075363 |  | 0 | 375.131 | 1.0485 |  | 21.9803 | 0.061437 |  | 1790.6642 | 5.0051 |  | 0 | 0 | 0 | 405.6104 | 1.1337 |  | 1756.0819 | 4.9084 |  | 0 | 0 | 0 | 0 | 0 | 0 | 0 | 0 | 40574.5174 | 113.4091 |  | 0 | 0 | 0 |  | 0 | 0 | 0 | 0 |  | 0 | 0 | 0 | 0 | 0 | 51506.0683 | 51506.0683 | 143.9637 |  | 10931.5509 | 10931.5509 | 0 | 40574.5174 | 0 | 1970.9849 | 0 | 9250.1704 | 0 | 4416.3681 | 0 | 9250.1704 | 0 | 4173.9583 | 0 | 9250.1704 | 0 | 4610.7583 | 0 | 9250.1704 | 0 | 11221.1554 | 13666.5385 | 13424.1288 | 13860.9287
325200 | 0 | 242.131 | TRUE | 853 | Non-CBSA East North Central | 5A | 5A | Hour7 | 2 | Cold | None | Standard Efficiency | East North Central | East North Central | Midwest | In another census Place | None | None | None | Electric, 120% Usage | 70F | No | 0F | None | Double-Loaded Interior | G2601210 | G2601210, G26000700 | None | None | 20 ft^2 | Fiberglass | None | 2 ft | None | data/cambium/LRMER_MidCase_15_2025start,data/cambium/LRMER_LowRECost_15_2025start,data/cambium/LRMER_95DecarbBy2035_15_2025start,data/cambium/LRMER_LowRECost_25_2025start | kg/MWh,kg/MWh,kg/MWh,kg/MWh | /lib/resources/data/cambium/LRMER_MidCase_15_2025start/RFCMc.csv,/lib/resources/data/cambium/LRMER_LowRECost_15_2025start/RFCMc.csv,/lib/resources/data/cambium/LRMER_95DecarbBy2035_15_2025start/RFCMc.csv,/lib/resources/data/cambium/LRMER_LowRECost_25_2025start/RFCMc.csv | lb/MBtu,lb/MBtu,lb/MBtu,lb/MBtu | 195.9,195.9,195.9,195.9 | 147.3,147.3,147.3,147.3 | 177.8,177.8,177.8,177.8 | LRMER_MidCase_15_2025start,LRMER_LowRECost_15_2025start,LRMER_95DecarbBy2035_15_2025start,LRMER_LowRECost_25_2025start | CO2e,CO2e,CO2e,CO2e | 200.0,200.0,200.0,200.0 | 200-300% | RFCMc | None | Middle | None | Middle | 67 | None | 50 or more Unit | Multifamily with 5+ units, 1-3 stories | Multi-Family with 5+ Units | 750-999 | 0-1499 | Unheated Basement | None | 3 | 3 | <8 | Vinyl, Light | Brick | No | Electricity | 75F | Yes | 3F | Night | No Exterior Use | Uninsulated | 200% Usage | Room AC, EER 10.7 | 40% Conditioned | Room AC | No | Heating Only | No | Shared Heating | Non-Ducted Heating | Electricity Shared Heating | None | None | Boiler Baseboards Heating Only, Electricity | No | None | None | None | None | 30000-34999 | 20000-39999 | 20000-39999 | 15 ACH50 | None | Uninsulated | Uninsulated | Uninsulated | Finished, R-30 | None | Brick, 12-in, 3-wythe, R-7 | Summer = 0.7, Winter = 0.85 | MISO | 100% Incandescent | 100% Usage | 100% Usage | CR04 | None | EF 17.6 | None | None | None | None | None | None | None | None | Typical Efficiency | Cooling Season, 7 days/wk | 12 | 1 | East | None | 200% | 89% | G26000700 | In metro area, not/partially in principal city | None | None | None | Hour15 | 103 | EF 15.9, 100% Usage | Asphalt Shingles, Medium | Stochastic | 1 | 1 | 2018 | 31 | 12 | 15 | None | MI | Renter | 1 | High | Occupied | 1970s | 1960-79 | Electric Premium | Electricity | No | Muskegon | 43.17 | -86.24 | F12 B12 L12 R12 | Single, Clear, Metal | 54.5112 | 0.21792 |  | 0 | 0 |  | 0 | 0 |  | 0 | 0 |  | 404.145 | 1.6156 |  | 0 | 0 |  | 0 | 0 |  | 76.7846 | 0.30696 |  | 0 | 1971.4891 | 0 | 0 | 2414.0264 | 142.7256 | 0.57057 |  | 0 | 1220.3479 | 4.8785 |  | 16.412 | 0.065609 |  | 2462.6762 | 9.8449 |  | 0 | 0 | 0 | 416.454 | 1.6648 |  | 914.0887 | 3.6542 |  | 258.1956 | 0 | 0 | 0 | 0 | 0 | 0 | 0 | 0 | 0 |  | 0 | 0 | 0 |  | 0 | 0 | 0 | 0 |  | 0 | 0 | 0 | 0 | 0 | 10351.5633 | 10351.5633 | 41.382 |  | 10351.5633 | 10351.5633 | 0 | 0 | 0 | 1844.4127 | 0 | 0 | 0 | 4177.1122 | 0 | 0 | 0 | 3909.7013 | 0 | 0 | 0 | 4367.9135 | 0 | 0 | 0 | 1844.4127 | 4177.1122 | 3909.7013 | 4367.9135
325212 | 0 | 242.131 | TRUE | 2663 | Non-CBSA East North Central | 6A | 6A | Hour3 | 4 | Cold | None | None | East North Central | East North Central | Midwest | In another census Place | Gas, 120% Usage | Standard, 120% Usage | Yes | Gas, 120% Usage | 72F | Yes | 2F | Night Setback +2h | Not Applicable | G2601010 | G2601010, G26000500 | None | None | 20 ft^2 | Fiberglass | 30% Leakage, R-8 | 2 ft | None | data/cambium/LRMER_MidCase_15_2025start,data/cambium/LRMER_LowRECost_15_2025start,data/cambium/LRMER_95DecarbBy2035_15_2025start,data/cambium/LRMER_LowRECost_25_2025start | kg/MWh,kg/MWh,kg/MWh,kg/MWh | /lib/resources/data/cambium/LRMER_MidCase_15_2025start/RFCMc.csv,/lib/resources/data/cambium/LRMER_LowRECost_15_2025start/RFCMc.csv,/lib/resources/data/cambium/LRMER_95DecarbBy2035_15_2025start/RFCMc.csv,/lib/resources/data/cambium/LRMER_LowRECost_25_2025start/RFCMc.csv | lb/MBtu,lb/MBtu,lb/MBtu,lb/MBtu | 195.9,195.9,195.9,195.9 | 147.3,147.3,147.3,147.3 | 177.8,177.8,177.8,177.8 | LRMER_MidCase_15_2025start,LRMER_LowRECost_15_2025start,LRMER_95DecarbBy2035_15_2025start,LRMER_LowRECost_25_2025start | CO2e,CO2e,CO2e,CO2e | 200.0,200.0,200.0,200.0 | 100-150% | RFCMc | Vented Attic | None | None | None | None | None | Single-Family Detached | Single-Family Detached | Single-Family Detached | 2500-2999 | 2500-3999 | Slab | 2 Car | 1 | 1 | <8 | Vinyl, Light | Brick | No | Electricity | 72F | Yes | 6F | Day and Night +3h | No Exterior Use | Uninsulated | 200% Usage | AC, SEER 15 | 100% Conditioned | Central AC | Yes | None | No | Electric Furnace, 100% AFUE | Ducted Heating | Electricity Electric Furnace | None | None | None | No | None | None | None | None | 15000-19999 | <20000 | <20000 | 7 ACH50 | R-49 | None | None | None | Unfinished, Uninsulated | 2ft R10 Perimeter, Vertical | Brick, 12-in, 3-wythe, R-15 | Summer = 0.7, Winter = 0.85 | MISO | 100% Incandescent | 100% Usage | 100% Usage | CR04 | None | None | None | None | None | None | None | None | None | None | None | Cooling Season, 7 days/wk | Left/Right at 15ft | 1 | South | None | 200% | 85% | G26000500 | Not/partially in metro area | None | None | No | Hour20 | 103 | EF 17.6, 100% Usage | Asphalt Shingles, Medium | Stochastic | 1 | 1 | 2018 | 31 | 12 | 15 | None | MI | Owner | 1 | High | Occupied | 2000s | 2000-09 | Electric Standard | Electricity | Yes | Manistee Co Blacker | 44.27 | -86.23 | F9 B9 L9 R9 | Double, Low-E, Non-metal, Air, M-Gain | 0 | 0 |  | 56.2696 | 0.072054 |  | 23.7388 | 0.030398 |  | 197.823 | 0.25331 |  | 1441.3235 | 1.8456 |  | 0 | 0 |  | 0 | 0 |  | 551.5598 | 0.70628 |  | 0 | 23267.4984 | 0 | 0 | 2579.0254 | 233.2846 | 0.29872 |  | 99.9372 | 2774.2107 | 3.5524 |  | 21.9803 | 0.028146 |  | 3812.8546 | 4.8824 |  | 0 | 0 | 0 | 27.8418 | 0.035652 |  | 434.0383 | 0.55579 |  | 0 | 0 | 0 | 0 | 749.0897 | 0 | 0 | 0 | 0 | 0 |  | 0 | 0 | 0 |  | 0 | 0 | 815.6168 | 1.0444 |  | 0 | 0 | 0 | 0 | 0 | 37085.5063 | 37085.5063 | 47.4884 |  | 35520.7998 | 35520.7998 | 0 | 1564.7064 | 0 | 6387.852 | 0 | 356.7363 | 0 | 14417.8916 | 0 | 356.7363 | 0 | 13337.0418 | 0 | 356.7363 | 0 | 15145.4352 | 0 | 356.7363 | 0 | 6744.5883 | 14774.6279 | 13693.7781 | 15502.1715
325225 | 0 | 242.131 | TRUE | 1220 | Non-CBSA East North Central | 5A | 5A | Hour23 | 3 | Cold | None | None | East North Central | East North Central | Midwest | In another census Place | Electric, 100% Usage | EnergyStar, 100% Usage | Yes | Electric, 100% Usage | 70F | Yes | 2F | Night Setback -2h | Not Applicable | G2600670 | G2600670, G26001100 | None | 318 Rated kWh, 100% Usage | 20 ft^2 | Fiberglass | 0% Leakage, Uninsulated | 2 ft | None | data/cambium/LRMER_MidCase_15_2025start,data/cambium/LRMER_LowRECost_15_2025start,data/cambium/LRMER_95DecarbBy2035_15_2025start,data/cambium/LRMER_LowRECost_25_2025start | kg/MWh,kg/MWh,kg/MWh,kg/MWh | /lib/resources/data/cambium/LRMER_MidCase_15_2025start/RFCMc.csv,/lib/resources/data/cambium/LRMER_LowRECost_15_2025start/RFCMc.csv,/lib/resources/data/cambium/LRMER_95DecarbBy2035_15_2025start/RFCMc.csv,/lib/resources/data/cambium/LRMER_LowRECost_25_2025start/RFCMc.csv | lb/MBtu,lb/MBtu,lb/MBtu,lb/MBtu | 195.9,195.9,195.9,195.9 | 147.3,147.3,147.3,147.3 | 177.8,177.8,177.8,177.8 | LRMER_MidCase_15_2025start,LRMER_LowRECost_15_2025start,LRMER_95DecarbBy2035_15_2025start,LRMER_LowRECost_25_2025start | CO2e,CO2e,CO2e,CO2e | 200.0,200.0,200.0,200.0 | 200-300% | RFCMc | Vented Attic | None | None | None | None | None | Single-Family Detached | Single-Family Detached | Single-Family Detached | 1000-1499 | 0-1499 | Heated Basement | None | 1 | 1 | <8 | Brick, Medium/Dark | Wood Frame | No | Propane | 70F | No | 0F | None | No Exterior Use | Uninsulated | 100% Usage | Room AC, EER 9.8 | 60% Conditioned | Room AC | Yes | None | No | Fuel Furnace, 92.5% AFUE | Ducted Heating | Propane Fuel Furnace | None | None | None | No | None | None | None | None | 60000-69999 | 60000-79999 | 60000-99999 | 20 ACH50 | R-38 | Uninsulated | Uninsulated | Uninsulated | Unfinished, Uninsulated | None | Wood Stud, Uninsulated | Summer = 0.7, Winter = 0.85 | MISO | 100% LED | 100% Usage | 100% Usage | CR04 | None | None | None | None | None | None | None | None | None | None | Typical Efficiency | Cooling Season, 7 days/wk | Left/Right at 15ft | 4 | East | None | 100% | 85% | G26001100 | Not/partially in metro area | None | None | No | Hour6 | 103 | EF 17.6, 100% Usage | Composition Shingles | Stochastic | 1 | 1 | 2018 | 31 | 12 | 15 | None | MI | Owner | 1 | Medium | Occupied | 1940s | 1940-59 | Electric Standard | Electricity | Yes | Grand Rapids Kent C | 42.88 | -85.52 | F9 B9 L9 R9 | Double, Low-E, Non-metal, Air, M-Gain | 0 | 0 |  | 648.8593 | 1.8136 |  | 37.8062 | 0.10567 |  | 0 | 0 |  | 1575.257 | 4.403 |  | 171.7396 | 0.48003 |  | 0 | 0 |  | 489.4287 | 1.368 |  | 0 | 0 | 0 | 0 | 4463.7655 | 26.9625 | 0.075363 |  | 0 | 375.131 | 1.0485 |  | 21.9803 | 0.061437 |  | 2295.6257 | 6.4165 |  | 0 | 0 | 0 | 537.1993 | 1.5015 |  | 434.0383 | 1.2132 |  | 439.8997 | 0 | 0 | 0 | 0 | 0 | 0 | 0 | 0 | 0 |  | 0 | 0 | 0 |  | 0 | 0 | 0 | 0 |  | 0 | 0 | 22187.8246 | 0 | 0 | 33705.8107 | 33705.8107 | 94.2105 |  | 11517.9861 | 11517.9861 | 0 | 0 | 22187.8246 | 2062.4981 | 0 | 0 | 6105.7516 | 4641.1689 | 0 | 0 | 6105.7516 | 4382.8118 | 0 | 0 | 6105.7516 | 4845.3975 | 0 | 0 | 6105.7516 | 8168.2497 | 10746.9205 | 10488.5633 | 10951.1491
325238 | 0 | 242.131 | TRUE | 885 | Non-CBSA East North Central | 5A | 5A | Hour23 | 1 | Cold | None | Standard Efficiency | East North Central | East North Central | Midwest | MI, Bay City | Electric, 100% Usage | EnergyStar, 100% Usage | Yes | Gas, 100% Usage | 76F | Yes | 2F | Night Setup +1h | Not Applicable | G2600170 | G2600170, G26001400 | None | None | 20 ft^2 | Fiberglass | 20% Leakage, Uninsulated | 2 ft | None | data/cambium/LRMER_MidCase_15_2025start,data/cambium/LRMER_LowRECost_15_2025start,data/cambium/LRMER_95DecarbBy2035_15_2025start,data/cambium/LRMER_LowRECost_25_2025start | kg/MWh,kg/MWh,kg/MWh,kg/MWh | /lib/resources/data/cambium/LRMER_MidCase_15_2025start/RFCMc.csv,/lib/resources/data/cambium/LRMER_LowRECost_15_2025start/RFCMc.csv,/lib/resources/data/cambium/LRMER_95DecarbBy2035_15_2025start/RFCMc.csv,/lib/resources/data/cambium/LRMER_LowRECost_25_2025start/RFCMc.csv | lb/MBtu,lb/MBtu,lb/MBtu,lb/MBtu | 195.9,195.9,195.9,195.9 | 147.3,147.3,147.3,147.3 | 177.8,177.8,177.8,177.8 | LRMER_MidCase_15_2025start,LRMER_LowRECost_15_2025start,LRMER_95DecarbBy2035_15_2025start,LRMER_LowRECost_25_2025start | CO2e,CO2e,CO2e,CO2e | 200.0,200.0,200.0,200.0 | 200-300% | RFCMc | Vented Attic | None | None | None | None | None | Single-Family Detached | Single-Family Detached | Single-Family Detached | 750-999 | 0-1499 | Vented Crawlspace | None | 1 | 1 | <8 | None | Brick | No | Natural Gas | 70F | Yes | 3F | Night | No Exterior Use | Uninsulated | 100% Usage | AC, SEER 10 | 100% Conditioned | Central AC | Yes | None | No | Fuel Wall/Floor Furnace, 68% AFUE | Non-Ducted Heating | Natural Gas Fuel Wall/Floor Furnace | None | None | None | No | None | None | None | None | 30000-34999 | 20000-39999 | 20000-39999 | 30 ACH50 | R-38 | Uninsulated | Uninsulated | Uninsulated | Unfinished, Uninsulated | None | Brick, 12-in, 3-wythe, Uninsulated | Summer = 0.7, Winter = 0.85 | MISO | 100% CFL | 100% Usage | 100% Usage | CR04 | None | None | None | None | Gas Grill | None | None | None | None | None | None | Cooling Season, 7 days/wk | Left/Right at 15ft | 1 | West | None | 100% | 85% | G26001400 | In metro area, not/partially in principal city | None | None | No | Hour10 | 103 | EF 15.9, 100% Usage | Asphalt Shingles, Medium | Stochastic | 1 | 1 | 2018 | 31 | 12 | 15 | None | MI | Owner | 1 | Medium | Occupied | 1950s | 1940-59 | Natural Gas Standard | Natural Gas | Yes | Mbs Intl | 43.53 | -84.08 | F12 B12 L12 R12 | Double, Low-E, Non-metal, Air, M-Gain | 67.9925 | 0.26198 |  | 275.7799 | 1.0626 |  | 16.1189 | 0.062108 |  | 305.3801 | 1.1767 |  | 1439.272 | 5.5457 |  | 0 | 0 |  | 0 | 0 |  | 0 | 0 |  | 0 | 0 | 0 | 0 | 0 | 36.0477 | 0.1389 |  | 0 | 399.1628 | 1.538 |  | 16.412 | 0.063237 |  | 1453.0464 | 5.5987 |  | 0 | 0 | 0 | 23.1526 | 0.08921 |  | 480.0504 | 1.8497 |  | 0 | 0 | 0 | 0 | 0 | 0 | 557.1281 | 0 | 30891.7423 | 119.0292 |  | 0 | 2736.4046 | 10.5437 |  | 0 | 0 | 679.6318 | 2.6187 |  | 0 | 0 | 0 | 0 | 0 | 39377.6151 | 39377.6151 | 151.7262 |  | 4512.7083 | 4512.7083 | 0 | 34865.1998 | 0 | 825.9686 | 0 | 7948.5173 | 0 | 1822.5373 | 0 | 7948.5173 | 0 | 1747.3979 | 0 | 7948.5173 | 0 | 1894.0874 | 0 | 7948.5173 | 0 | 8774.4858 | 9771.0546 | 9695.9152 | 9842.6047
325242 | 0 | 242.131 | TRUE | 1690 | Non-CBSA East North Central | 5A | 5A | Hour5 | 4 | Cold | None | Standard Efficiency, No usage | East North Central | East North Central | Midwest | Not in a census Place | Electric, 80% Usage | EnergyStar, 80% Usage | Yes | Gas, 80% Usage | 75F | No | 0F | None | Not Applicable | G2601550 | G2601550, G26001704 | None | None | 20 ft^2 | Fiberglass | 20% Leakage, Uninsulated | 2 ft | None | data/cambium/LRMER_MidCase_15_2025start,data/cambium/LRMER_LowRECost_15_2025start,data/cambium/LRMER_95DecarbBy2035_15_2025start,data/cambium/LRMER_LowRECost_25_2025start | kg/MWh,kg/MWh,kg/MWh,kg/MWh | /lib/resources/data/cambium/LRMER_MidCase_15_2025start/RFCMc.csv,/lib/resources/data/cambium/LRMER_LowRECost_15_2025start/RFCMc.csv,/lib/resources/data/cambium/LRMER_95DecarbBy2035_15_2025start/RFCMc.csv,/lib/resources/data/cambium/LRMER_LowRECost_25_2025start/RFCMc.csv | lb/MBtu,lb/MBtu,lb/MBtu,lb/MBtu | 195.9,195.9,195.9,195.9 | 147.3,147.3,147.3,147.3 | 177.8,177.8,177.8,177.8 | LRMER_MidCase_15_2025start,LRMER_LowRECost_15_2025start,LRMER_95DecarbBy2035_15_2025start,LRMER_LowRECost_25_2025start | CO2e,CO2e,CO2e,CO2e | 200.0,200.0,200.0,200.0 | 400%+ | RFCMc | Vented Attic | None | None | None | None | None | Single-Family Detached | Single-Family Detached | Single-Family Detached | 1500-1999 | 1500-2499 | Unvented Crawlspace | 2 Car | 2 | 2 | <8 | None | Brick | No | Natural Gas | 55F | Yes | 3F | Night -5h | No Exterior Use | Uninsulated | 50% Usage | AC, SEER 15 | 100% Conditioned | Central AC | Yes | None | No | Fuel Furnace, 92.5% AFUE | Ducted Heating | Natural Gas Fuel Furnace | None | None | None | No | None | None | None | None | 80000-99999 | 80000-99999 | 60000-99999 | 15 ACH50 | R-38 | Uninsulated | Wall R-10, Exterior | R-10, Exterior | Unfinished, Uninsulated | None | Brick, 12-in, 3-wythe, R-11 | Summer = 0.7, Winter = 0.85 | MISO | 100% LED | 100% Usage | 100% Usage | CR04 | None | EF 19.9 | EF 12, National Average | Gas Fireplace | None | None | None | None | None | None | None | Cooling Season, 7 days/wk | Left/Right at 15ft | 2 | North | None | 50% | 85% | G26001704 | Not/partially in metro area | None | None | No | Hour14 | 103 | EF 17.6, 100% Usage | Composition Shingles | Stochastic | 1 | 1 | 2018 | 31 | 12 | 15 | None | MI | Owner | 1 | Low | Vacant | 1980s | 1980-99 | Electric Standard | Electricity | Yes | Livingston Co | 42.63 | -83.98 | F9 B9 L9 R9 | Double, Low-E, Non-metal, Air, M-Gain | 0 | 0 |  | 0 | 0 |  | 0 | 0 |  | 58.0281 | 0.11709 |  | 740.2975 | 1.4937 |  | 0 | 0 |  | 319.7405 | 0.64516 |  | 259.954 | 0.52452 |  | 0 | 0 | 0 | 0 | 355.2021 | 0 | 0 |  | 0 | 0 | 0 |  | 21.9803 | 0.044351 |  | 0 | 0 |  | 0 | 0 | 0 | 0 | 0 |  | 817.9614 | 1.6504 |  | 0 | 0 | 0 | 0 | 0 | 0 | 0 | 0 | 11724.8943 | 23.6579 |  | 0 | 0 | 0 |  | 0 | 0 | 0 | 0 |  | 0 | 0 | 0 | 0 | 0 | 14298.0583 | 14298.0583 | 28.8499 |  | 2573.164 | 2573.164 | 0 | 11724.8943 | 0 | 469.7067 | 0 | 2673.0021 | 0 | 1046.795 | 0 | 2673.0021 | 0 | 991.6473 | 0 | 2673.0021 | 0 | 1084.342 | 0 | 2673.0021 | 0 | 3142.7088 | 3719.7972 | 3664.6494 | 3757.3442
325286 | 0 | 242.131 | TRUE | 8194 | CBSA Detroit-Warren-Dearborn, MI | 5A | 5A | Hour0 | 4 | Cold | None | Standard Efficiency | East North Central | East North Central | Midwest | Not in a census Place | Gas, 100% Usage | EnergyStar, 100% Usage | Yes | Electric, 100% Usage | 65F | No | 0F | None | Not Applicable | G2600930 | G2600930, G26002800 | None | None | 20 ft^2 | Fiberglass | 0% Leakage, Uninsulated | 2 ft | None | data/cambium/LRMER_MidCase_15_2025start,data/cambium/LRMER_LowRECost_15_2025start,data/cambium/LRMER_95DecarbBy2035_15_2025start,data/cambium/LRMER_LowRECost_25_2025start | kg/MWh,kg/MWh,kg/MWh,kg/MWh | /lib/resources/data/cambium/LRMER_MidCase_15_2025start/RFCMc.csv,/lib/resources/data/cambium/LRMER_LowRECost_15_2025start/RFCMc.csv,/lib/resources/data/cambium/LRMER_95DecarbBy2035_15_2025start/RFCMc.csv,/lib/resources/data/cambium/LRMER_LowRECost_25_2025start/RFCMc.csv | lb/MBtu,lb/MBtu,lb/MBtu,lb/MBtu | 195.9,195.9,195.9,195.9 | 147.3,147.3,147.3,147.3 | 177.8,177.8,177.8,177.8 | LRMER_MidCase_15_2025start,LRMER_LowRECost_15_2025start,LRMER_95DecarbBy2035_15_2025start,LRMER_LowRECost_25_2025start | CO2e,CO2e,CO2e,CO2e | 200.0,200.0,200.0,200.0 | 400%+ | RFCMc | Vented Attic | None | None | None | None | None | Single-Family Detached | Single-Family Detached | Single-Family Detached | 4000+ | 4000+ | Heated Basement | 3 Car | 1 | 1 | <8 | Vinyl, Light | Brick | No | Natural Gas | 65F | Yes | 12F | Night -5h | No Exterior Use | Uninsulated | 100% Usage | AC, SEER 13 | 100% Conditioned | Central AC | Yes | None | No | Fuel Furnace, 80% AFUE | Ducted Heating | Natural Gas Fuel Furnace | None | None | None | No | None | None | None | None | 200000+ | 140000+ | 150000+ | 2 ACH50 | R-38 | Uninsulated | Wall R-5, Exterior | R-5, Exterior | Unfinished, Uninsulated | None | Brick, 12-in, 3-wythe, R-11 | Summer = 0.7, Winter = 0.85 | MISO | 100% LED | 100% Usage | 100% Usage | CR04 | None | None | EF 12, National Average | None | None | None | None | None | None | None | None | Cooling Season, 7 days/wk | Left/Right at 15ft | 2 | South | None | 100% | 85% | G26002800 | In metro area, not/partially in principal city | None | None | No | Hour17 | 103 | EF 17.6, 100% Usage | Composition Shingles | Stochastic | 1 | 1 | 2018 | 31 | 12 | 15 | None | MI | Owner | 1 | Medium | Occupied | 2000s | 2000-09 | Natural Gas Standard | Natural Gas | Yes | Livingston Co | 42.63 | -83.98 | F12 B12 L12 R12 | Double, Clear, Non-metal, Air, Exterior Clear Storm | 67.9925 | 0.028296 |  | 35.7547 | 0.01488 |  | 23.4457 | 0.0097571 |  | 738.8322 | 0.30747 |  | 3082.5215 | 1.2828 |  | 0 | 0 |  | 319.7405 | 0.13306 |  | 528.4071 | 0.2199 |  | 0 | 0 | 0 | 0 | 0 | 84.9906 | 0.03537 |  | 16.7051 | 1837.8487 | 0.76484 |  | 21.9803 | 0.0091473 |  | 3569.3126 | 1.4854 |  | 0 | 0 | 0 | 405.6104 | 0.1688 |  | 434.0383 | 0.18063 |  | 0 | 0 | 0 | 0 | 475.0682 | 0 | 0 | 0 | 20688.473 | 8.6097 |  | 0 | 4351.8123 | 1.811 |  | 0 | 0 | 0 | 0 |  | 0 | 0 | 0 | 0 | 0 | 36682.2405 | 36682.2405 | 15.2656 |  | 11166.887 | 11166.887 | 0 | 25515.3535 | 0 | 2043.8369 | 0 | 5816.9897 | 0 | 4552.3764 | 0 | 5816.9897 | 0 | 4323.755 | 0 | 5816.9897 | 0 | 4723.2215 | 0 | 5816.9897 | 0 | 7860.8265 | 10369.3661 | 10140.7446 | 10540.2112
325288 | 0 | 242.131 | TRUE | 1690 | Non-CBSA East North Central | 6A | 6A | Hour20 | 4 | Cold | None | Standard Efficiency, No usage | East North Central | East North Central | Midwest | In another census Place | Electric, 120% Usage | Standard, 120% Usage | Yes | Gas, 120% Usage | 78F | No | 0F | None | Not Applicable | G2600410 | G2600410, G26000200 | None | None | 20 ft^2 | Fiberglass | 20% Leakage, Uninsulated | 2 ft | None | data/cambium/LRMER_MidCase_15_2025start,data/cambium/LRMER_LowRECost_15_2025start,data/cambium/LRMER_95DecarbBy2035_15_2025start,data/cambium/LRMER_LowRECost_25_2025start | kg/MWh,kg/MWh,kg/MWh,kg/MWh | /lib/resources/data/cambium/LRMER_MidCase_15_2025start/MROEc.csv,/lib/resources/data/cambium/LRMER_LowRECost_15_2025start/MROEc.csv,/lib/resources/data/cambium/LRMER_95DecarbBy2035_15_2025start/MROEc.csv,/lib/resources/data/cambium/LRMER_LowRECost_25_2025start/MROEc.csv | lb/MBtu,lb/MBtu,lb/MBtu,lb/MBtu | 195.9,195.9,195.9,195.9 | 147.3,147.3,147.3,147.3 | 177.8,177.8,177.8,177.8 | LRMER_MidCase_15_2025start,LRMER_LowRECost_15_2025start,LRMER_95DecarbBy2035_15_2025start,LRMER_LowRECost_25_2025start | CO2e,CO2e,CO2e,CO2e | 200.0,200.0,200.0,200.0 | 150-200% | MROEc | Vented Attic | None | None | None | None | None | Single-Family Detached | Single-Family Detached | Single-Family Detached | 1500-1999 | 1500-2499 | Unheated Basement | None | 2 | 2 | <8 | None | Brick | No | Natural Gas | 55F | Yes | 3F | Night -5h | No Exterior Use | Uninsulated | 200% Usage | None | None | None | Yes | None | No | Fuel Furnace, 80% AFUE | Ducted Heating | Natural Gas Fuel Furnace | None | None | None | No | None | None | None | None | 30000-34999 | 20000-39999 | 20000-39999 | 20 ACH50 | R-13 | Uninsulated | Uninsulated | Uninsulated | Unfinished, Uninsulated | None | Brick, 12-in, 3-wythe, Uninsulated | Summer = 0.7, Winter = 0.85 | MISO | 100% Incandescent | 100% Usage | 100% Usage | CR04 | None | EF 17.6 | None | None | None | None | None | None | None | None | None | Cooling Season, 7 days/wk | Left/Right at 15ft | 2 | Northwest | None | 200% | 85% | G26000200 | Not/partially in metro area | None | None | No | Hour21 | 74 | EF 17.6, 100% Usage | Asphalt Shingles, Medium | Stochastic | 1 | 1 | 2018 | 31 | 12 | 15 | None | MI | Owner | 1 | High | Vacant | <1940 | <1940 | Natural Gas Standard | Natural Gas | Yes | Delta Co | 45.72 | -87.09 | F9 B9 L9 R9 | Double, Clear, Metal, Air | 0 | 0 |  | 0 | 0 |  | 0 | 0 |  | 0 | 0 |  | 0 | 0 |  | 0 | 0 |  | 0 | 0 |  | 909.9857 | 1.8361 |  | 0 | 0 | 0 | 0 | 0 | 0 | 0 |  | 0 | 0 | 0 |  | 21.9803 | 0.044351 |  | 0 | 0 |  | 0 | 0 | 0 | 0 | 0 |  | 868.0765 | 1.7516 |  | 0 | 0 | 0 | 0 | 0 | 0 | 0 | 0 | 35996.7472 | 72.6325 |  | 0 | 1569.9817 | 3.1678 |  | 0 | 0 | 0 | 0 |  | 0 | 0 | 0 | 0 | 0 | 39366.4784 | 39366.4784 | 79.4318 |  | 1799.7494 | 1799.7494 | 0 | 37566.729 | 0 | 319.0841 | 0 | 8564.4068 | 0 | 542.2084 | 0 | 8564.4068 | 0 | 490.3964 | 0 | 8564.4068 | 0 | 661.9881 | 0 | 8564.4068 | 0 | 8883.4909 | 9106.6153 | 9054.8032 | 9226.3949
325289 | 0 | 242.131 | TRUE | 2663 | CBSA Detroit-Warren-Dearborn, MI | 5A | 5A | Hour5 | 3 | Cold | None | Standard Efficiency | East North Central | East North Central | Midwest | In another census Place | Gas, 100% Usage | Standard, 100% Usage | Yes | Electric, 100% Usage | 72F | No | 0F | None | Not Applicable | G2601250 | G2601250, G26002903 | None | None | 20 ft^2 | Fiberglass | 30% Leakage, Uninsulated | 2 ft | None | data/cambium/LRMER_MidCase_15_2025start,data/cambium/LRMER_LowRECost_15_2025start,data/cambium/LRMER_95DecarbBy2035_15_2025start,data/cambium/LRMER_LowRECost_25_2025start | kg/MWh,kg/MWh,kg/MWh,kg/MWh | /lib/resources/data/cambium/LRMER_MidCase_15_2025start/RFCMc.csv,/lib/resources/data/cambium/LRMER_LowRECost_15_2025start/RFCMc.csv,/lib/resources/data/cambium/LRMER_95DecarbBy2035_15_2025start/RFCMc.csv,/lib/resources/data/cambium/LRMER_LowRECost_25_2025start/RFCMc.csv | lb/MBtu,lb/MBtu,lb/MBtu,lb/MBtu | 195.9,195.9,195.9,195.9 | 147.3,147.3,147.3,147.3 | 177.8,177.8,177.8,177.8 | LRMER_MidCase_15_2025start,LRMER_LowRECost_15_2025start,LRMER_95DecarbBy2035_15_2025start,LRMER_LowRECost_25_2025start | CO2e,CO2e,CO2e,CO2e | 200.0,200.0,200.0,200.0 | 400%+ | RFCMc | Finished Attic or Cathedral Ceilings | None | None | None | None | None | Single-Family Detached | Single-Family Detached | Single-Family Detached | 2500-2999 | 2500-3999 | Vented Crawlspace | 2 Car | 2 | 2 | <8 | Vinyl, Light | Brick | No | Natural Gas | 68F | Yes | 3F | Night -2h | No Exterior Use | Uninsulated | 100% Usage | AC, SEER 13 | 100% Conditioned | Central AC | Yes | None | No | Fuel Furnace, 80% AFUE | Ducted Heating | Natural Gas Fuel Furnace | None | None | None | No | None | None | None | None | 100000-119999 | 100000-119999 | 100000-149999 | 15 ACH50 | None | Uninsulated | Uninsulated | Uninsulated | Finished, R-49 | None | Brick, 12-in, 3-wythe, Uninsulated | Summer = 0.7, Winter = 0.85 | MISO | 100% CFL | 100% Usage | 100% Usage | CR04 | None | EF 17.6 | EF 12, National Average | None | None | None | None | None | None | None | None | Cooling Season, 7 days/wk | Left/Right at 15ft | 1 | South | None | 100% | 85% | G26002903 | In metro area, not/partially in principal city | None | None | No | Hour15 | 103 | EF 6.7, 100% Usage | Composition Shingles | Stochastic | 1 | 1 | 2018 | 31 | 12 | 15 | None | MI | Owner | 1 | Medium | Occupied | 1960s | 1960-79 | Natural Gas Standard | Natural Gas | Yes | Oakland Co Intl | 42.67 | -83.42 | F9 B9 L9 R9 | Triple, Low-E, Non-metal, Air, L-Gain | 67.9925 | 0.087065 |  | 46.8914 | 0.060045 |  | 19.6358 | 0.025144 |  | 98.765 | 0.12647 |  | 2365.6697 | 3.0293 |  | 0 | 0 |  | 319.7405 | 0.40943 |  | 1481.7673 | 1.8974 |  | 0 | 0 | 0 | 0 | 0 | 58.3211 | 0.074681 |  | 24.911 | 887.4192 | 1.1363 |  | 21.9803 | 0.028146 |  | 1906.4273 | 2.4412 |  | 0 | 0 | 0 | 339.6694 | 0.43495 |  | 1790.0781 | 2.2922 |  | 0 | 0 | 0 | 0 | 624.2414 | 0 | 0 | 0 | 57949.8219 | 74.2054 |  | 0 | 2939.2098 | 3.7637 |  | 0 | 0 | 0 | 0 |  | 0 | 0 | 0 | 0 | 0 | 70942.5416 | 70942.5416 | 90.8427 |  | 9428.9755 | 9428.9755 | 0 | 61513.273 | 0 | 1725.8446 | 0 | 14023.7811 | 0 | 3840.655 | 0 | 14023.7811 | 0 | 3634.4556 | 0 | 14023.7811 | 0 | 3993.6118 | 0 | 14023.7811 | 0 | 15749.6257 | 17864.4361 | 17658.2367 | 18017.3929
325303 | 0 | 242.131 | TRUE | 885 | Non-CBSA East North Central | 5A | 5A | Hour0 | 2 | Cold | None | None | East North Central | East North Central | Midwest | In another census Place | Electric, 100% Usage | EnergyStar, 100% Usage | Yes | Gas, 100% Usage | 70F | Yes | 9F | Night Setback +4h | Not Applicable | G2601570 | G2601570, G26001600 | None | 318 Rated kWh, 100% Usage | 20 ft^2 | Fiberglass | 20% Leakage, Uninsulated | 2 ft | None | data/cambium/LRMER_MidCase_15_2025start,data/cambium/LRMER_LowRECost_15_2025start,data/cambium/LRMER_95DecarbBy2035_15_2025start,data/cambium/LRMER_LowRECost_25_2025start | kg/MWh,kg/MWh,kg/MWh,kg/MWh | /lib/resources/data/cambium/LRMER_MidCase_15_2025start/RFCMc.csv,/lib/resources/data/cambium/LRMER_LowRECost_15_2025start/RFCMc.csv,/lib/resources/data/cambium/LRMER_95DecarbBy2035_15_2025start/RFCMc.csv,/lib/resources/data/cambium/LRMER_LowRECost_25_2025start/RFCMc.csv | lb/MBtu,lb/MBtu,lb/MBtu,lb/MBtu | 195.9,195.9,195.9,195.9 | 147.3,147.3,147.3,147.3 | 177.8,177.8,177.8,177.8 | LRMER_MidCase_15_2025start,LRMER_LowRECost_15_2025start,LRMER_95DecarbBy2035_15_2025start,LRMER_LowRECost_25_2025start | CO2e,CO2e,CO2e,CO2e | 200.0,200.0,200.0,200.0 | 200-300% | RFCMc | Vented Attic | None | None | None | None | None | Single-Family Detached | Single-Family Detached | Single-Family Detached | 750-999 | 0-1499 | Vented Crawlspace | 1 Car | 1 | 1 | <8 | None | Brick | No | Natural Gas | 68F | Yes | 3F | Night -2h | No Exterior Use | Uninsulated | 100% Usage | None | None | None | Yes | None | No | Fuel Furnace, 76% AFUE | Ducted Heating | Natural Gas Fuel Furnace | None | None | None | No | None | None | None | None | 40000-44999 | 40000-59999 | 40000-59999 | 15 ACH50 | R-38 | Uninsulated | Uninsulated | Uninsulated | Unfinished, Uninsulated | None | Brick, 12-in, 3-wythe, Uninsulated | Summer = 0.7, Winter = 0.85 | MISO | 100% CFL | 100% Usage | 100% Usage | CR04 | None | EF 15.9 | EF 12, National Average | None | None | None | None | None | None | None | None | Cooling Season, 7 days/wk | Left/Right at 15ft | 2 | West | None | 100% | 85% | G26001600 | Not/partially in metro area | None | None | No | Hour13 | 103 | EF 6.7, 100% Usage | Asphalt Shingles, Medium | Stochastic | 1 | 1 | 2018 | 31 | 12 | 15 | None | MI | Owner | 1 | Medium | Occupied | 1950s | 1940-59 | Natural Gas Standard | Natural Gas | Yes | Flint Bishop Intl | 42.97 | -83.75 | F6 B6 L6 R6 | Single, Clear, Non-metal | 0 | 0 |  | 400.042 | 1.5414 |  | 23.4457 | 0.090339 |  | 0 | 0 |  | 0 | 0 |  | 97.5927 | 0.37604 |  | 319.7405 | 1.232 |  | 620.1384 | 2.3895 |  | 0 | 0 | 0 | 0 | 0 | 36.0477 | 0.1389 |  | 24.911 | 399.1628 | 1.538 |  | 16.412 | 0.063237 |  | 1705.3806 | 6.571 |  | 0 | 0 | 0 | 27.8418 | 0.10728 |  | 1836.0903 | 7.0747 |  | 0 | 0 | 0 | 0 | 0 | 0 | 0 | 0 | 25698.2298 | 99.018 |  | 0 | 4312.5408 | 16.6167 |  | 0 | 0 | 813.5653 | 3.1348 |  | 0 | 0 | 0 | 0 | 0 | 36330.8483 | 36330.8483 | 139.9867 |  | 5506.8054 | 5506.8054 | 0 | 30824.0429 | 0 | 984.549 | 0 | 7027.2685 | 0 | 2233.7569 | 0 | 7027.2685 | 0 | 2091.9344 | 0 | 7027.2685 | 0 | 2325.8933 | 0 | 7027.2685 | 0 | 8011.8175 | 9261.0254 | 9119.2029 | 9353.1618
325319 | 0 | 242.131 | TRUE | 617 | Non-CBSA East North Central | 5A | 5A | Hour14 | 1 | Cold | None | None | East North Central | East North Central | Midwest | In another census Place | None | None | None | Electric, 120% Usage | 68F | No | 0F | None | Double-Loaded Interior | G2600250 | G2600250, G26002000 | None | None | 20 ft^2 | Fiberglass | 20% Leakage, Uninsulated | 2 ft | None | data/cambium/LRMER_MidCase_15_2025start,data/cambium/LRMER_LowRECost_15_2025start,data/cambium/LRMER_95DecarbBy2035_15_2025start,data/cambium/LRMER_LowRECost_25_2025start | kg/MWh,kg/MWh,kg/MWh,kg/MWh | /lib/resources/data/cambium/LRMER_MidCase_15_2025start/RFCMc.csv,/lib/resources/data/cambium/LRMER_LowRECost_15_2025start/RFCMc.csv,/lib/resources/data/cambium/LRMER_95DecarbBy2035_15_2025start/RFCMc.csv,/lib/resources/data/cambium/LRMER_LowRECost_25_2025start/RFCMc.csv | lb/MBtu,lb/MBtu,lb/MBtu,lb/MBtu | 195.9,195.9,195.9,195.9 | 147.3,147.3,147.3,147.3 | 177.8,177.8,177.8,177.8 | LRMER_MidCase_15_2025start,LRMER_LowRECost_15_2025start,LRMER_95DecarbBy2035_15_2025start,LRMER_LowRECost_25_2025start | CO2e,CO2e,CO2e,CO2e | 200.0,200.0,200.0,200.0 | 150-200% | RFCMc | None | Middle | None | Middle | 43 | None | 20 to 49 Unit | Multifamily with 5+ units, 1-3 stories | Multi-Family with 5+ Units | 500-749 | 0-1499 | Unvented Crawlspace | None | 3 | 3 | <8 | Brick, Medium/Dark | Wood Frame | No | Electricity | 68F | Yes | 3F | Night +2h | No Exterior Use | Uninsulated | 200% Usage | Shared Cooling | 100% Conditioned | Heat Pump | Yes | Heating and Cooling | No | Shared Heating | Ducted Heat Pump | Electricity Shared Heating | None | None | Fan Coil Heating and Cooling, Electricity | No | None | None | None | None | 40000-44999 | 40000-59999 | 40000-59999 | 10 ACH50 | None | Uninsulated | Uninsulated | Uninsulated | Finished, R-30 | None | Wood Stud, R-15 | Summer = 0.7, Winter = 0.85 | MISO | 100% Incandescent | 100% Usage | 100% Usage | CR04 | None | None | None | Gas Fireplace | None | None | None | None | None | None | None | Cooling Season, 7 days/wk | 27 | 4 | North | None | 200% | 89% | G26002000 | In metro area, not/partially in principal city | None | None | None | Hour19 | 103 | EF 17.6, 100% Usage | Asphalt Shingles, Medium | Stochastic | 1 | 1 | 2018 | 31 | 12 | 15 | None | MI | Renter | 1 | High | Occupied | 1990s | 1980-99 | Electric Standard | Electricity | Yes | W K Kellogg | 42.31 | -85.25 | F12 B12 L12 R12 | Single, Clear, Metal | 0 | 0 |  | 0 | 0 |  | 0 | 0 |  | 39.5646 | 0.21866 |  | 2226.1678 | 12.3035 |  | 0 | 0 |  | 0 | 0 |  | 8.206 | 0.045352 |  | 0 | 72.9747 | 0 | 0 | 6317.7331 | 130.7097 | 0.7224 |  | 0 | 1017.8358 | 5.6253 |  | 16.412 | 0.090705 |  | 3286.2059 | 18.162 |  | 0 | 0 | 0 | 569.4371 | 3.1471 |  | 434.0383 | 2.3988 |  | 0 | 0 | 0 | 0 | 0 | 1584.0491 | 0 | 0 | 0 | 0 |  | 0 | 0 | 0 |  | 0 | 0 | 0 | 0 |  | 0 | 0 | 0 | 0 | 0 | 15703.041 | 15703.041 | 86.7867 |  | 14118.9919 | 14118.9919 | 0 | 1584.0491 | 0 | 2514.0643 | 0 | 361.1416 | 0 | 5680.5668 | 0 | 361.1416 | 0 | 5353.0908 | 0 | 361.1416 | 0 | 5940.8857 | 0 | 361.1416 | 0 | 2875.2059 | 6041.7084 | 5714.2324 | 6302.0273
325332 | 0 | 242.131 | TRUE | 1690 | Non-CBSA East North Central | 6A | 6A | Hour21 | 3 | Cold | None | None | East North Central | East North Central | Midwest | Not in a census Place | Electric, 80% Usage | EnergyStar, 80% Usage | Yes | Gas, 80% Usage | 76F | Yes | 5F | Day Setup -2h | Not Applicable | G2600070 | G2600070, G26000300 | None | 290 Rated kWh, 80% Usage | 20 ft^2 | Fiberglass | 0% Leakage, Uninsulated | 2 ft | None | data/cambium/LRMER_MidCase_15_2025start,data/cambium/LRMER_LowRECost_15_2025start,data/cambium/LRMER_95DecarbBy2035_15_2025start,data/cambium/LRMER_LowRECost_25_2025start | kg/MWh,kg/MWh,kg/MWh,kg/MWh | /lib/resources/data/cambium/LRMER_MidCase_15_2025start/RFCMc.csv,/lib/resources/data/cambium/LRMER_LowRECost_15_2025start/RFCMc.csv,/lib/resources/data/cambium/LRMER_95DecarbBy2035_15_2025start/RFCMc.csv,/lib/resources/data/cambium/LRMER_LowRECost_25_2025start/RFCMc.csv | lb/MBtu,lb/MBtu,lb/MBtu,lb/MBtu | 195.9,195.9,195.9,195.9 | 147.3,147.3,147.3,147.3 | 177.8,177.8,177.8,177.8 | LRMER_MidCase_15_2025start,LRMER_LowRECost_15_2025start,LRMER_95DecarbBy2035_15_2025start,LRMER_LowRECost_25_2025start | CO2e,CO2e,CO2e,CO2e | 200.0,200.0,200.0,200.0 | 150-200% | RFCMc | Vented Attic | None | None | None | None | None | Single-Family Detached | Single-Family Detached | Single-Family Detached | 1500-1999 | 1500-2499 | Heated Basement | 2 Car | 2 | 2 | <8 | Wood, Medium/Dark | Wood Frame | No | Natural Gas | 72F | No | 0F | None | No Exterior Use | Uninsulated | 50% Usage | AC, SEER 10 | 100% Conditioned | Central AC | Yes | None | No | Fuel Furnace, 76% AFUE | Ducted Heating | Natural Gas Fuel Furnace | None | None | None | No | None | None | None | None | 30000-34999 | 20000-39999 | 20000-39999 | 8 ACH50 | R-7 | Uninsulated | Uninsulated | Uninsulated | Unfinished, Uninsulated | None | Wood Stud, Uninsulated | Summer = 0.7, Winter = 0.85 | MISO | 100% Incandescent | 100% Usage | 100% Usage | CR04 | None | None | EF 12, National Average | None | None | None | None | None | None | None | None | Cooling Season, 7 days/wk | Left/Right at 15ft | 3 | East | None | 50% | 85% | G26000300 | Not/partially in metro area | None | None | No | Hour0 | 103 | EF 19.9, 100% Usage | Asphalt Shingles, Medium | Stochastic | 1 | 1 | 2018 | 31 | 12 | 15 | None | MI | Owner | 1 | Low | Occupied | <1940 | <1940 | Natural Gas Standard | Natural Gas | Yes | Alpena Phelps Colli | 45.07 | -83.58 | F18 B18 L18 R18 | Double, Low-E, Non-metal, Air, M-Gain | 0 | 0 |  | 419.6778 | 0.84681 |  | 24.618 | 0.049673 |  | 367.5111 | 0.74155 |  | 1779.5275 | 3.5906 |  | 100.5234 | 0.20283 |  | 319.7405 | 0.64516 |  | 1185.7655 | 2.3926 |  | 0 | 0 | 0 | 0 | 0 | 184.6348 | 0.37255 |  | 99.9372 | 1938.9582 | 3.9123 |  | 21.9803 | 0.044351 |  | 1081.4322 | 2.1821 |  | 0 | 0 | 0 | 25.7903 | 0.052038 |  | 400.042 | 0.80719 |  | 0 | 0 | 0 | 0 | 0 | 0 | 0 | 0 | 49230.6645 | 99.3352 |  | 0 | 3700.0223 | 7.4657 |  | 0 | 0 | 757.8818 | 1.5292 |  | 0 | 0 | 0 | 0 | 0 | 61638.1213 | 61638.1213 | 124.3704 |  | 7949.5528 | 7949.5528 | 0 | 53688.2755 | 0 | 1445.5676 | 0 | 12239.839 | 0 | 3211.3278 | 0 | 12239.839 | 0 | 3049.0393 | 0 | 12239.839 | 0 | 3361.9264 | 0 | 12239.839 | 0 | 13685.4066 | 15451.1669 | 15288.8783 | 15601.7654
325384 | 0 | 242.131 | TRUE | 1220 | Non-CBSA East North Central | 5A | 5A | Hour13 | 2 | Cold | None | Standard Efficiency | East North Central | East North Central | Midwest | Not in a census Place | Electric, 120% Usage | EnergyStar, 120% Usage | Yes | Gas, 120% Usage | 72F | Yes | 2F | Night Setback +1h | Not Applicable | G2601150 | G2601150, G26003300 | None | None | 20 ft^2 | Fiberglass | 10% Leakage, R-4 | 2 ft | None | data/cambium/LRMER_MidCase_15_2025start,data/cambium/LRMER_LowRECost_15_2025start,data/cambium/LRMER_95DecarbBy2035_15_2025start,data/cambium/LRMER_LowRECost_25_2025start | kg/MWh,kg/MWh,kg/MWh,kg/MWh | /lib/resources/data/cambium/LRMER_MidCase_15_2025start/RFCMc.csv,/lib/resources/data/cambium/LRMER_LowRECost_15_2025start/RFCMc.csv,/lib/resources/data/cambium/LRMER_95DecarbBy2035_15_2025start/RFCMc.csv,/lib/resources/data/cambium/LRMER_LowRECost_25_2025start/RFCMc.csv | lb/MBtu,lb/MBtu,lb/MBtu,lb/MBtu | 195.9,195.9,195.9,195.9 | 147.3,147.3,147.3,147.3 | 177.8,177.8,177.8,177.8 | LRMER_MidCase_15_2025start,LRMER_LowRECost_15_2025start,LRMER_95DecarbBy2035_15_2025start,LRMER_LowRECost_25_2025start | CO2e,CO2e,CO2e,CO2e | 200.0,200.0,200.0,200.0 | 200-300% | RFCMc | Vented Attic | None | None | None | None | None | Mobile Home | Mobile Home | Mobile Home | 1000-1499 | 0-1499 | Ambient | None | 1 | 1 | <8 | Wood, Medium/Dark | Wood Frame | No | Natural Gas | 68F | No | 0F | None | No Exterior Use | Uninsulated | 200% Usage | AC, SEER 10 | 100% Conditioned | Central AC | Yes | None | No | Fuel Furnace, 80% AFUE | Ducted Heating | Natural Gas Fuel Furnace | None | None | None | No | None | None | None | None | 80000-99999 | 80000-99999 | 60000-99999 | 15 ACH50 | R-30 | Ceiling R-19 | None | None | Unfinished, Uninsulated | None | Wood Stud, R-11 | Summer = 0.7, Winter = 0.85 | MISO | 100% CFL | 100% Usage | 100% Usage | CR04 | None | None | EF 12, National Average | None | None | None | None | None | None | None | Typical Efficiency | Cooling Season, 7 days/wk | Left/Right at 15ft | 5 | West | None | 200% | 94% | G26003300 | In metro area, not/partially in principal city | None | None | No | Hour7 | 103 | EF 17.6, 100% Usage | Metal, Dark | Stochastic | 1 | 1 | 2018 | 31 | 12 | 15 | None | MI | Owner | 1 | High | Occupied | 1990s | 1980-99 | Natural Gas Premium | Natural Gas | Yes | Custer | 41.93 | -83.43 | F6 B6 L6 R6 | Double, Clear, Non-metal, Air | 67.9925 | 0.19004 |  | 927.863 | 2.5935 |  | 54.2181 | 0.15154 |  | 634.2058 | 1.7727 |  | 2850.1162 | 7.9663 |  | 0 | 0 |  | 319.7405 | 0.8937 |  | 252.0411 | 0.70448 |  | 0 | 0 | 0 | 0 | 0 | 40.1507 | 0.11222 |  | 0 | 491.1871 | 1.3729 |  | 16.412 | 0.045873 |  | 5635.4636 | 15.7516 |  | 0 | 0 | 0 | 49.8221 | 0.13926 |  | 434.0383 | 1.2132 |  | 496.1693 | 0 | 0 | 0 | 0 | 0 | 0 | 0 | 14195.7765 | 39.6784 |  | 0 | 12851.4595 | 35.9209 |  | 0 | 0 | 1457.7355 | 4.0745 |  | 0 | 0 | 0 | 0 | 0 | 40774.6849 | 40774.6849 | 113.9686 |  | 12269.7134 | 12269.7134 | 0 | 28504.9715 | 0 | 2220.9329 | 0 | 6498.519 | 0 | 4973.0284 | 0 | 6498.519 | 0 | 4714.3692 | 0 | 6498.519 | 0 | 5167.259 | 0 | 6498.519 | 0 | 8719.4519 | 11471.5474 | 11212.8882 | 11665.778
325437 | 0 | 242.131 | TRUE | 853 | Non-CBSA East North Central | 5A | 5A | Hour11 | 2 | Cold | None | Standard Efficiency | East North Central | East North Central | Midwest | In another census Place | Electric, 100% Usage | EnergyStar, 100% Usage | Yes | Electric, 100% Usage | 65F | No | 0F | None | Double-Loaded Interior | G2601610 | G2601610, G26002703 | None | None | 20 ft^2 | Fiberglass | 30% Leakage, R-8 | 2 ft | None | data/cambium/LRMER_MidCase_15_2025start,data/cambium/LRMER_LowRECost_15_2025start,data/cambium/LRMER_95DecarbBy2035_15_2025start,data/cambium/LRMER_LowRECost_25_2025start | kg/MWh,kg/MWh,kg/MWh,kg/MWh | /lib/resources/data/cambium/LRMER_MidCase_15_2025start/RFCMc.csv,/lib/resources/data/cambium/LRMER_LowRECost_15_2025start/RFCMc.csv,/lib/resources/data/cambium/LRMER_95DecarbBy2035_15_2025start/RFCMc.csv,/lib/resources/data/cambium/LRMER_LowRECost_25_2025start/RFCMc.csv | lb/MBtu,lb/MBtu,lb/MBtu,lb/MBtu | 195.9,195.9,195.9,195.9 | 147.3,147.3,147.3,147.3 | 177.8,177.8,177.8,177.8 | LRMER_MidCase_15_2025start,LRMER_LowRECost_15_2025start,LRMER_95DecarbBy2035_15_2025start,LRMER_LowRECost_25_2025start | CO2e,CO2e,CO2e,CO2e | 200.0,200.0,200.0,200.0 | 100-150% | RFCMc | None | Middle | None | Top | 67 | None | 50 or more Unit | Multifamily with 5+ units, 4-7 stories | Multi-Family with 5+ Units | 750-999 | 0-1499 | Slab | None | 4 | 4+ | <8 | Vinyl, Light | Brick | No | Natural Gas | 68F | No | 0F | None | No Exterior Use | Uninsulated | 100% Usage | AC, SEER 13 | 100% Conditioned | Central AC | Yes | None | No | Fuel Furnace, 80% AFUE | Ducted Heating | Natural Gas Fuel Furnace | None | None | None | No | None | None | None | None | 15000-19999 | <20000 | <20000 | 10 ACH50 | None | None | None | None | Finished, R-7 | 2ft R10 Perimeter, Vertical | Brick, 12-in, 3-wythe, R-19 | Summer = 0.7, Winter = 0.85 | MISO | 100% CFL | 100% Usage | 100% Usage | CR04 | None | None | None | None | None | None | None | None | None | None | None | Cooling Season, 7 days/wk | 12 | 1 | Northeast | None | 100% | 89% | G26002703 | In metro area, not/partially in principal city | None | None | None | Hour21 | 103 | EF 17.6, 100% Usage | Asphalt Shingles, Medium | Stochastic | 1 | 1 | 2018 | 31 | 12 | 15 | None | MI | Renter | 1 | Medium | Occupied | 2010s | 2010s | Natural Gas Standard | Natural Gas | Yes | Ann Arbor Municipal | 42.22 | -83.75 | F30 B30 L30 R30 | Double, Low-E, Non-metal, Air, M-Gain | 67.9925 | 0.27181 |  | 289.8473 | 1.1587 |  | 16.9981 | 0.067953 |  | 463.0523 | 1.8511 |  | 1571.4471 | 6.2821 |  | 0 | 0 |  | 0 | 0 |  | 46.8914 | 0.18746 |  | 0 | 0 | 0 | 0 | 0 | 35.7547 | 0.14293 |  | 0 | 390.3707 | 1.5606 |  | 16.412 | 0.065609 |  | 1231.1916 | 4.9219 |  | 0 | 0 | 0 | 346.9961 | 1.3872 |  | 434.0383 | 1.7351 |  | 0 | 0 | 0 | 0 | 0 | 0 | 0 | 0 | 7063.0128 | 28.2355 |  | 0 | 3059.662 | 12.2315 |  | 0 | 0 | 0 | 0 |  | 0 | 0 | 0 | 0 | 0 | 15033.3736 | 15033.3736 | 60.0982 |  | 4910.6988 | 4910.6988 | 0 | 10122.6748 | 0 | 875.0999 | 0 | 2307.7664 | 0 | 1957.5377 | 0 | 2307.7664 | 0 | 1872.6312 | 0 | 2307.7664 | 0 | 2037.072 | 0 | 2307.7664 | 0 | 3182.8663 | 4265.3041 | 4180.3975 | 4344.8384