108197 | 0 | 242.131 | TRUE | 2176 | CBSA Detroit-Warren-Dearborn, MI | 5A | 5A | Hour14 | 3 | Cold | None | Standard Efficiency | East North Central | East North Central | Midwest | MI, Novi | Gas, 80% Usage | EnergyStar, 80% Usage | Yes | Electric, 80% Usage | 70F | No | 0F | None | Not Applicable | G2601250 | G2601250, G26002905 | None | None | 20 ft^2 | Fiberglass | 10% Leakage, Uninsulated | 2 ft | None | data/cambium/LRMER_MidCase_15_2025start,data/cambium/LRMER_LowRECost_15_2025start,data/cambium/LRMER_95DecarbBy2035_15_2025start,data/cambium/LRMER_LowRECost_25_2025start | kg/MWh,kg/MWh,kg/MWh,kg/MWh | /lib/resources/data/cambium/LRMER_MidCase_15_2025start/RFCMc.csv,/lib/resources/data/cambium/LRMER_LowRECost_15_2025start/RFCMc.csv,/lib/resources/data/cambium/LRMER_95DecarbBy2035_15_2025start/RFCMc.csv,/lib/resources/data/cambium/LRMER_LowRECost_25_2025start/RFCMc.csv | lb/MBtu,lb/MBtu,lb/MBtu,lb/MBtu | 195.9,195.9,195.9,195.9 | 147.3,147.3,147.3,147.3 | 177.8,177.8,177.8,177.8 | LRMER_MidCase_15_2025start,LRMER_LowRECost_15_2025start,LRMER_95DecarbBy2035_15_2025start,LRMER_LowRECost_25_2025start | CO2e,CO2e,CO2e,CO2e | 200.0,200.0,200.0,200.0 | 400%+ | RFCMc | Vented Attic | None | None | None | None | None | Single-Family Detached | Single-Family Detached | Single-Family Detached | 2000-2499 | 1500-2499 | Unheated Basement | 2 Car | 1 | 1 | <8 | Vinyl, Light | Brick | No | Natural Gas | 76F | No | 0F | None | No Exterior Use | Uninsulated | 50% Usage | AC, SEER 13 | 100% Conditioned | Central AC | Yes | None | No | Fuel Furnace, 92.5% AFUE | Ducted Heating | Natural Gas Fuel Furnace | None | None | None | No | None | None | None | None | 120000-139999 | 120000-139999 | 100000-149999 | 20 ACH50 | R-30 | Ceiling R-13 | Uninsulated | Uninsulated | Unfinished, Uninsulated | None | Brick, 12-in, 3-wythe, R-11 | Summer = 0.7, Winter = 0.85 | MISO | 100% Incandescent | 100% Usage | 100% Usage | CR04 | None | None | None | None | None | None | None | None | None | None | None | Cooling Season, 7 days/wk | Left/Right at 15ft | 4 | East | None | 50% | 85% | G26002905 | In metro area, not/partially in principal city | None | None | No | Hour6 | 103 | EF 17.6, 100% Usage | Wood Shingles | Stochastic | 1 | 1 | 2018 | 31 | 12 | 15 | None | MI | Owner | 1 | Low | Occupied | 1980s | 1980-99 | Natural Gas Standard | Natural Gas | Yes | Oakland Co Intl | 42.67 | -83.42 | F6 B6 L6 R6 | Double, Clear, Metal, Air | 67.9925 | 0.10655 |  | 46.3052 | 0.072565 |  | 30.1863 | 0.047305 |  | 101.1095 | 0.15845 |  | 2335.7764 | 3.6604 |  | 0 | 0 |  | 0 | 0 |  | 909.1065 | 1.4247 |  | 0 | 0 | 0 | 0 | 0 | 208.6666 | 0.327 |  | 99.9372 | 2355.9983 | 3.6921 |  | 21.9803 | 0.034445 |  | 1269.5839 | 1.9896 |  | 0 | 0 | 0 | 429.9353 | 0.67375 |  | 434.0383 | 0.68018 |  | 0 | 0 | 0 | 0 | 616.3285 | 0 | 0 | 0 | 41005.3318 | 64.2593 |  | 0 | 4040.5708 | 6.332 |  | 0 | 0 | 0 | 0 |  | 0 | 0 | 0 | 0 | 0 | 53973.4336 | 53973.4336 | 84.5815 |  | 8310.9094 | 8310.9094 | 0 | 45662.5242 | 0 | 1525.5826 | 0 | 10410.1077 | 0 | 3379.2845 | 0 | 10410.1077 | 0 | 3206.0045 | 0 | 10410.1077 | 0 | 3534.6312 | 0 | 10410.1077 | 0 | 11935.6904 | 13789.3922 | 13616.1122 | 13944.739
108230 | 0 | 242.131 | TRUE | 8194 | CBSA Detroit-Warren-Dearborn, MI | 5A | 5A | Hour18 | 5 | Cold | None | Standard Efficiency | East North Central | East North Central | Midwest | MI, Rochester Hills | Gas, 80% Usage | EnergyStar, 80% Usage | Yes | Gas, 80% Usage | 72F | Yes | 5F | Day Setup -1h | Not Applicable | G2601250 | G2601250, G26002903 | None | 318 Rated kWh, 80% Usage | 20 ft^2 | Fiberglass | 0% Leakage, Uninsulated | 2 ft | None | data/cambium/LRMER_MidCase_15_2025start,data/cambium/LRMER_LowRECost_15_2025start,data/cambium/LRMER_95DecarbBy2035_15_2025start,data/cambium/LRMER_LowRECost_25_2025start | kg/MWh,kg/MWh,kg/MWh,kg/MWh | /lib/resources/data/cambium/LRMER_MidCase_15_2025start/RFCMc.csv,/lib/resources/data/cambium/LRMER_LowRECost_15_2025start/RFCMc.csv,/lib/resources/data/cambium/LRMER_95DecarbBy2035_15_2025start/RFCMc.csv,/lib/resources/data/cambium/LRMER_LowRECost_25_2025start/RFCMc.csv | lb/MBtu,lb/MBtu,lb/MBtu,lb/MBtu | 195.9,195.9,195.9,195.9 | 147.3,147.3,147.3,147.3 | 177.8,177.8,177.8,177.8 | LRMER_MidCase_15_2025start,LRMER_LowRECost_15_2025start,LRMER_95DecarbBy2035_15_2025start,LRMER_LowRECost_25_2025start | CO2e,CO2e,CO2e,CO2e | 200.0,200.0,200.0,200.0 | 400%+ | RFCMc | Vented Attic | None | None | None | None | None | Single-Family Detached | Single-Family Detached | Single-Family Detached | 4000+ | 4000+ | Heated Basement | 3 Car | 2 | 2 | <8 | Vinyl, Light | Brick | No | Natural Gas | 68F | No | 0F | None | No Exterior Use | Uninsulated | 50% Usage | AC, SEER 13 | 100% Conditioned | Central AC | Yes | None | No | Fuel Furnace, 80% AFUE | Ducted Heating | Natural Gas Fuel Furnace | None | None | None | No | None | None | None | None | 200000+ | 140000+ | 150000+ | 3 ACH50 | R-38 | Uninsulated | Wall R-15, Exterior | R-15, Exterior | Unfinished, Uninsulated | None | Brick, 12-in, 3-wythe, R-15 | Summer = 0.7, Winter = 0.85 | MISO | 100% LED | 100% Usage | 100% Usage | CR04 | None | EF 15.9 | None | None | None | None | None | None | None | None | None | Cooling Season, 7 days/wk | Left/Right at 15ft | 8 | West | None | 50% | 85% | G26002903 | In metro area, not/partially in principal city | None | None | No | Hour14 | 103 | EF 6.7, 100% Usage | Tile, Concrete | Stochastic | 1 | 1 | 2018 | 31 | 12 | 15 | None | MI | Owner | 1 | Low | Occupied | 2000s | 2000-09 | Natural Gas Standard | Natural Gas | Yes | Oakland Co Intl | 42.67 | -83.42 | F15 B15 L15 R15 | Double, Low-E, Non-metal, Air, M-Gain | 67.9925 | 0.028296 |  | 82.0599 | 0.03415 |  | 53.632 | 0.022319 |  | 598.1581 | 0.24893 |  | 2567.3026 | 1.0684 |  | 256.4372 | 0.10672 |  | 0 | 0 |  | 907.9342 | 0.37784 |  | 0 | 0 | 0 | 0 | 0 | 84.9906 | 0.03537 |  | 16.7051 | 1837.8487 | 0.76484 |  | 27.2556 | 0.011343 |  | 2541.8054 | 1.0578 |  | 0 | 0 | 0 | 44.2537 | 0.018417 |  | 1836.0903 | 0.7641 |  | 0 | 0 | 0 | 0 | 1089.0521 | 0 | 0 | 0 | 35499.9918 | 14.7736 |  | 0 | 6726.8603 | 2.7994 |  | 0 | 0 | 1292.7365 | 0.53798 |  | 0 | 0 | 0 | 0 | 0 | 55530.5202 | 55530.5202 | 23.1095 |  | 10921.8796 | 10921.8796 | 0 | 44608.3476 | 0 | 2030.8523 | 0 | 10169.8131 | 0 | 4482.9949 | 0 | 10169.8131 | 0 | 4244.1336 | 0 | 10169.8131 | 0 | 4688.6283 | 0 | 10169.8131 | 0 | 12200.6654 | 14652.808 | 14413.9467 | 14858.4414
108275 | 0 | 242.131 | TRUE | 2176 | Non-CBSA East North Central | 6A | 6A | Hour12 | 4 | Cold | None | Standard Efficiency | East North Central | East North Central | Midwest | In another census Place | Gas, 120% Usage | Standard, 120% Usage | Yes | Electric, 120% Usage | 65F | No | 0F | None | Not Applicable | G2600090 | G2600090, G26000400 | None | None | 20 ft^2 | Fiberglass | None | 2 ft | None | data/cambium/LRMER_MidCase_15_2025start,data/cambium/LRMER_LowRECost_15_2025start,data/cambium/LRMER_95DecarbBy2035_15_2025start,data/cambium/LRMER_LowRECost_25_2025start | kg/MWh,kg/MWh,kg/MWh,kg/MWh | /lib/resources/data/cambium/LRMER_MidCase_15_2025start/RFCMc.csv,/lib/resources/data/cambium/LRMER_LowRECost_15_2025start/RFCMc.csv,/lib/resources/data/cambium/LRMER_95DecarbBy2035_15_2025start/RFCMc.csv,/lib/resources/data/cambium/LRMER_LowRECost_25_2025start/RFCMc.csv | lb/MBtu,lb/MBtu,lb/MBtu,lb/MBtu | 195.9,195.9,195.9,195.9 | 147.3,147.3,147.3,147.3 | 177.8,177.8,177.8,177.8 | LRMER_MidCase_15_2025start,LRMER_LowRECost_15_2025start,LRMER_95DecarbBy2035_15_2025start,LRMER_LowRECost_25_2025start | CO2e,CO2e,CO2e,CO2e | 200.0,200.0,200.0,200.0 | 300-400% | RFCMc | Vented Attic | None | None | None | None | None | Single-Family Detached | Single-Family Detached | Single-Family Detached | 2000-2499 | 1500-2499 | Vented Crawlspace | None | 1 | 1 | <8 | Brick, Medium/Dark | Wood Frame | No | Natural Gas | 60F | No | 0F | None | No Exterior Use | Uninsulated | 200% Usage | Room AC, EER 9.8 | 20% Conditioned | Room AC | No | None | No | Fuel Boiler, 80% AFUE | Non-Ducted Heating | Natural Gas Fuel Boiler | None | None | None | No | None | None | None | None | 70000-79999 | 60000-79999 | 60000-99999 | 20 ACH50 | R-7 | Uninsulated | Uninsulated | Uninsulated | Unfinished, Uninsulated | None | Wood Stud, Uninsulated | Summer = 0.7, Winter = 0.85 | MISO | 100% CFL | 100% Usage | 100% Usage | CR04 | None | None | None | None | None | None | None | None | None | None | None | Cooling Season, 7 days/wk | Left/Right at 15ft | 4 | North | None | 200% | 85% | G26000400 | Not/partially in metro area | None | None | No | Hour15 | 103 | EF 10.2, 100% Usage | Composition Shingles | Stochastic | 1 | 1 | 2018 | 31 | 12 | 15 | None | MI | Owner | 1 | High | Occupied | <1940 | <1940 | Natural Gas Standard | Natural Gas | Yes | Antrim Co | 44.99 | -85.19 | F15 B15 L15 R15 | Single, Clear, Metal | 40.7369 | 0.063839 |  | 132.7612 | 0.20805 |  | 55.6835 | 0.087261 |  | 0 | 0 |  | 992.0456 | 1.5546 |  | 0 | 0 |  | 0 | 0 |  | 84.9906 | 0.13319 |  | 0 | 0 | 0 | 0 | 0 | 52.1667 | 0.08175 |  | 0 | 753.7788 | 1.1812 |  | 21.9803 | 0.034445 |  | 5078.6286 | 7.9587 |  | 0 | 0 | 0 | 644.7564 | 1.0104 |  | 890.9361 | 1.3962 |  | 0 | 0 | 0 | 0 | 1762.5294 | 0 | 0 | 0 | 40638.1138 | 63.6838 |  | 0 | 13019.9754 | 20.4035 |  | 0 | 0 | 0 | 0 |  | 0 | 0 | 0 | 0 | 0 | 64169.3761 | 64169.3761 | 100.5595 |  | 8748.4645 | 8748.4645 | 0 | 55420.9116 | 0 | 1569.6523 | 0 | 12634.8064 | 0 | 3537.581 | 0 | 12634.8064 | 0 | 3339.7702 | 0 | 12634.8064 | 0 | 3680.3691 | 0 | 12634.8064 | 0 | 14204.4587 | 16172.3873 | 15974.5766 | 16315.1755
108278 | 0 | 242.131 | TRUE | 885 | Non-CBSA East North Central | 5A | 5A | Hour19 | 2 | Cold | None | None | East North Central | East North Central | Midwest | Not in a census Place | Electric, 120% Usage | EnergyStar, 120% Usage | Yes | Gas, 120% Usage | 70F | No | 0F | None | Not Applicable | G2601610 | G2601610, G26002703 | None | None | 20 ft^2 | Fiberglass | 30% Leakage, R-4 | 2 ft | None | data/cambium/LRMER_MidCase_15_2025start,data/cambium/LRMER_LowRECost_15_2025start,data/cambium/LRMER_95DecarbBy2035_15_2025start,data/cambium/LRMER_LowRECost_25_2025start | kg/MWh,kg/MWh,kg/MWh,kg/MWh | /lib/resources/data/cambium/LRMER_MidCase_15_2025start/RFCMc.csv,/lib/resources/data/cambium/LRMER_LowRECost_15_2025start/RFCMc.csv,/lib/resources/data/cambium/LRMER_95DecarbBy2035_15_2025start/RFCMc.csv,/lib/resources/data/cambium/LRMER_LowRECost_25_2025start/RFCMc.csv | lb/MBtu,lb/MBtu,lb/MBtu,lb/MBtu | 195.9,195.9,195.9,195.9 | 147.3,147.3,147.3,147.3 | 177.8,177.8,177.8,177.8 | LRMER_MidCase_15_2025start,LRMER_LowRECost_15_2025start,LRMER_95DecarbBy2035_15_2025start,LRMER_LowRECost_25_2025start | CO2e,CO2e,CO2e,CO2e | 200.0,200.0,200.0,200.0 | 0-100% | RFCMc | Vented Attic | None | None | None | None | None | Mobile Home | Mobile Home | Mobile Home | 750-999 | 0-1499 | Ambient | None | 1 | 1 | <8 | Brick, Medium/Dark | Wood Frame | No | Natural Gas | 72F | Yes | 6F | Day and Night +1h | No Exterior Use | Uninsulated | 200% Usage | AC, SEER 13 | 100% Conditioned | Central AC | Yes | None | No | Fuel Boiler, 80% AFUE | Non-Ducted Heating | Natural Gas Fuel Boiler | None | None | None | No | None | None | None | None | 10000-14999 | <20000 | <20000 | 7 ACH50 | R-30 | Uninsulated | None | None | Unfinished, Uninsulated | None | Wood Stud, R-7 | Summer = 0.7, Winter = 0.85 | MISO | 100% LED | 100% Usage | 100% Usage | CR04 | None | None | None | None | None | None | None | None | None | None | None | Cooling Season, 7 days/wk | Left/Right at 15ft | 1 | Southwest | None | 200% | 94% | G26002703 | In metro area, not/partially in principal city | None | None | No | Hour16 | 103 | EF 17.6, 100% Usage | Metal, Dark | Stochastic | 1 | 1 | 2018 | 31 | 12 | 15 | None | MI | Owner | 1 | High | Occupied | 1970s | 1960-79 | Natural Gas Standard | Natural Gas | Yes | Ann Arbor Municipal | 42.22 | -83.75 | F12 B12 L12 R12 | Double, Low-E, Non-metal, Air, M-Gain | 0 | 0 |  | 330.8772 | 1.2749 |  | 19.3427 | 0.074529 |  | 511.409 | 1.9705 |  | 1754.0304 | 6.7585 |  | 0 | 0 |  | 0 | 0 |  | 119.2799 | 0.4596 |  | 0 | 0 | 0 | 0 | 0 | 24.0318 | 0.092597 |  | 0 | 304.7939 | 1.1744 |  | 16.412 | 0.063237 |  | 3213.5243 | 12.3821 |  | 0 | 0 | 0 | 27.8418 | 0.10728 |  | 434.0383 | 1.6724 |  | 0 | 0 | 0 | 0 | 0 | 0 | 0 | 0 | 14336.7437 | 55.241 |  | 0 | 4067.2403 | 15.6715 |  | 0 | 0 | 815.6168 | 3.1427 |  | 0 | 0 | 0 | 0 | 0 | 25975.4751 | 25975.4751 | 100.0863 |  | 6755.8743 | 6755.8743 | 0 | 19219.6008 | 0 | 1228.8226 | 0 | 4381.6828 | 0 | 2732.1705 | 0 | 4381.6828 | 0 | 2601.4566 | 0 | 4381.6828 | 0 | 2842.8657 | 0 | 4381.6828 | 0 | 5610.5053 | 7113.8533 | 6983.1394 | 7224.5485
108299 | 0 | 242.131 | TRUE | 1690 | Non-CBSA East North Central | 5A | 5A | Hour5 | 3 | Cold | None | Standard Efficiency | East North Central | East North Central | Midwest | Not in a census Place | Gas, 80% Usage | Standard, 80% Usage | Yes | Electric, 80% Usage | 72F | Yes | 2F | Night Setback -5h | Not Applicable | G2600270 | G2600270, G26002300 | None | 290 Rated kWh, 80% Usage | 20 ft^2 | Fiberglass | 30% Leakage, Uninsulated | 2 ft | None | data/cambium/LRMER_MidCase_15_2025start,data/cambium/LRMER_LowRECost_15_2025start,data/cambium/LRMER_95DecarbBy2035_15_2025start,data/cambium/LRMER_LowRECost_25_2025start | kg/MWh,kg/MWh,kg/MWh,kg/MWh | /lib/resources/data/cambium/LRMER_MidCase_15_2025start/RFCMc.csv,/lib/resources/data/cambium/LRMER_LowRECost_15_2025start/RFCMc.csv,/lib/resources/data/cambium/LRMER_95DecarbBy2035_15_2025start/RFCMc.csv,/lib/resources/data/cambium/LRMER_LowRECost_25_2025start/RFCMc.csv | lb/MBtu,lb/MBtu,lb/MBtu,lb/MBtu | 195.9,195.9,195.9,195.9 | 147.3,147.3,147.3,147.3 | 177.8,177.8,177.8,177.8 | LRMER_MidCase_15_2025start,LRMER_LowRECost_15_2025start,LRMER_95DecarbBy2035_15_2025start,LRMER_LowRECost_25_2025start | CO2e,CO2e,CO2e,CO2e | 200.0,200.0,200.0,200.0 | 200-300% | RFCMc | Vented Attic | None | None | None | None | None | Single-Family Detached | Single-Family Detached | Single-Family Detached | 1500-1999 | 1500-2499 | Vented Crawlspace | None | 1 | 1 | <8 | Brick, Medium/Dark | Wood Frame | No | Natural Gas | 70F | Yes | 3F | Day and Night +3h | No Exterior Use | Uninsulated | 50% Usage | AC, SEER 13 | 100% Conditioned | Central AC | Yes | None | No | Fuel Furnace, 80% AFUE | Ducted Heating | Natural Gas Fuel Furnace | None | None | None | No | None | None | None | None | 35000-39999 | 20000-39999 | 20000-39999 | 15 ACH50 | R-19 | Uninsulated | Uninsulated | Uninsulated | Unfinished, Uninsulated | None | Wood Stud, Uninsulated | Summer = 0.7, Winter = 0.85 | PJM | 100% CFL | 100% Usage | 100% Usage | CR04 | None | EF 17.6 | None | None | None | None | None | None | None | None | None | Cooling Season, 7 days/wk | Left/Right at 15ft | 1 | West | None | 50% | 85% | G26002300 | In metro area, not/partially in principal city | None | None | No | Hour14 | 104 | EF 17.6, 100% Usage | Asphalt Shingles, Medium | Stochastic | 1 | 1 | 2018 | 31 | 12 | 15 | None | MI | Owner | 1 | Low | Occupied | <1940 | <1940 | Natural Gas Standard | Natural Gas | Yes | South Bend Stjosep | 41.71 | -86.33 | F9 B9 L9 R9 | Double, Low-E, Non-metal, Air, M-Gain | 67.9925 | 0.13719 |  | 37.5131 | 0.075692 |  | 15.8258 | 0.031933 |  | 655.6 | 1.3228 |  | 2870.6311 | 5.7922 |  | 45.1329 | 0.091067 |  | 0 | 0 |  | 1254.3442 | 2.531 |  | 0 | 0 | 0 | 0 | 0 | 46.0122 | 0.092841 |  | 0 | 620.1384 | 1.2513 |  | 21.9803 | 0.044351 |  | 829.0981 | 1.6729 |  | 0 | 0 | 0 | 271.6769 | 0.54818 |  | 868.0765 | 1.7516 |  | 0 | 0 | 0 | 0 | 499.3931 | 0 | 0 | 0 | 49381.8892 | 99.6404 |  | 0 | 2317.313 | 4.6758 |  | 0 | 0 | 0 | 0 |  | 0 | 0 | 0 | 0 | 0 | 59802.9103 | 59802.9103 | 120.6674 |  | 7604.6081 | 7604.6081 | 0 | 52198.3021 | 0 | 1399.5456 | 0 | 11900.1378 | 0 | 3090.2554 | 0 | 11900.1378 | 0 | 2946.7474 | 0 | 11900.1378 | 0 | 3225.7162 | 0 | 11900.1378 | 0 | 13299.6835 | 14990.3932 | 14846.8852 | 15125.854
108330 | 0 | 242.131 | TRUE | 1690 | CBSA Detroit-Warren-Dearborn, MI | 5A | 5A | Hour7 | 3 | Cold | None | None | East North Central | East North Central | Midwest | Not in a census Place | Gas, 80% Usage | Standard, 80% Usage | Yes | Gas, 80% Usage | 75F | No | 0F | None | Not Applicable | G2600990 | G2600990, G26003001 | None | None | 20 ft^2 | Fiberglass | None | 2 ft | None | data/cambium/LRMER_MidCase_15_2025start,data/cambium/LRMER_LowRECost_15_2025start,data/cambium/LRMER_95DecarbBy2035_15_2025start,data/cambium/LRMER_LowRECost_25_2025start | kg/MWh,kg/MWh,kg/MWh,kg/MWh | /lib/resources/data/cambium/LRMER_MidCase_15_2025start/RFCMc.csv,/lib/resources/data/cambium/LRMER_LowRECost_15_2025start/RFCMc.csv,/lib/resources/data/cambium/LRMER_95DecarbBy2035_15_2025start/RFCMc.csv,/lib/resources/data/cambium/LRMER_LowRECost_25_2025start/RFCMc.csv | lb/MBtu,lb/MBtu,lb/MBtu,lb/MBtu | 195.9,195.9,195.9,195.9 | 147.3,147.3,147.3,147.3 | 177.8,177.8,177.8,177.8 | LRMER_MidCase_15_2025start,LRMER_LowRECost_15_2025start,LRMER_95DecarbBy2035_15_2025start,LRMER_LowRECost_25_2025start | CO2e,CO2e,CO2e,CO2e | 200.0,200.0,200.0,200.0 | 100-150% | RFCMc | Vented Attic | None | None | None | None | None | Single-Family Detached | Single-Family Detached | Single-Family Detached | 1500-1999 | 1500-2499 | Vented Crawlspace | 2 Car | 2 | 2 | <8 | None | Brick | No | Natural Gas | 70F | Yes | 6F | Night -5h | No Exterior Use | Uninsulated | 50% Usage | Room AC, EER 10.7 | 60% Conditioned | Room AC | No | None | No | Fuel Boiler, 76% AFUE | Non-Ducted Heating | Natural Gas Fuel Boiler | None | None | None | No | None | None | None | None | 20000-24999 | 20000-39999 | 20000-39999 | 15 ACH50 | R-30 | Uninsulated | Uninsulated | Uninsulated | Unfinished, Uninsulated | None | Brick, 12-in, 3-wythe, R-7 | Summer = 0.7, Winter = 0.85 | MISO | 100% CFL | 100% Usage | 100% Usage | CR04 | None | EF 15.9 | None | None | None | None | None | None | None | None | Typical Efficiency | Cooling Season, 7 days/wk | Left/Right at 15ft | 3 | Southwest | None | 50% | 85% | G26003001 | In metro area, not/partially in principal city | None | None | No | Hour15 | 103 | EF 17.6, 100% Usage | Composition Shingles | Stochastic | 1 | 1 | 2018 | 31 | 12 | 15 | None | MI | Owner | 1 | Low | Occupied | 1970s | 1960-79 | Natural Gas Standard | Natural Gas | Yes | Selfridge Angb | 42.6 | -82.83 | F6 B6 L6 R6 | Single, Clear, Non-metal | 0 | 0 |  | 71.5093 | 0.14429 |  | 29.8932 | 0.060317 |  | 0 | 0 |  | 803.3078 | 1.6209 |  | 0 | 0 |  | 0 | 0 |  | 138.0365 | 0.27852 |  | 0 | 0 | 0 | 0 | 0 | 46.0122 | 0.092841 |  | 24.911 | 620.1384 | 1.2513 |  | 21.9803 | 0.044351 |  | 1081.4322 | 2.1821 |  | 0 | 0 | 0 | 25.7903 | 0.052038 |  | 914.0887 | 1.8444 |  | 407.9549 | 0 | 0 | 0 | 949.8433 | 0 | 0 | 0 | 33908.3228 | 68.4186 |  | 0 | 3664.8537 | 7.3948 |  | 0 | 0 | 757.8818 | 1.5292 |  | 0 | 0 | 0 | 0 | 0 | 43465.9565 | 43465.9565 | 87.7035 |  | 4185.348 | 4185.348 | 0 | 39280.9017 | 0 | 762.1844 | 0 | 8955.2093 | 0 | 1699.0935 | 0 | 8955.2093 | 0 | 1611.9194 | 0 | 8955.2093 | 0 | 1764.8708 | 0 | 8955.2093 | 0 | 9717.3937 | 10654.3028 | 10567.1287 | 10720.0801
108342 | 0 | 242.131 | TRUE | 2176 | CBSA Detroit-Warren-Dearborn, MI | 5A | 5A | Hour8 | 4 | Cold | None | Standard Efficiency | East North Central | East North Central | Midwest | MI, Troy | Electric, 100% Usage | EnergyStar, 100% Usage | Yes | Gas, 100% Usage | 70F | No | 0F | None | Not Applicable | G2601250 | G2601250, G26002903 | None | 318 Rated kWh, 100% Usage | 20 ft^2 | Fiberglass | 20% Leakage, Uninsulated | 2 ft | None | data/cambium/LRMER_MidCase_15_2025start,data/cambium/LRMER_LowRECost_15_2025start,data/cambium/LRMER_95DecarbBy2035_15_2025start,data/cambium/LRMER_LowRECost_25_2025start | kg/MWh,kg/MWh,kg/MWh,kg/MWh | /lib/resources/data/cambium/LRMER_MidCase_15_2025start/RFCMc.csv,/lib/resources/data/cambium/LRMER_LowRECost_15_2025start/RFCMc.csv,/lib/resources/data/cambium/LRMER_95DecarbBy2035_15_2025start/RFCMc.csv,/lib/resources/data/cambium/LRMER_LowRECost_25_2025start/RFCMc.csv | lb/MBtu,lb/MBtu,lb/MBtu,lb/MBtu | 195.9,195.9,195.9,195.9 | 147.3,147.3,147.3,147.3 | 177.8,177.8,177.8,177.8 | LRMER_MidCase_15_2025start,LRMER_LowRECost_15_2025start,LRMER_95DecarbBy2035_15_2025start,LRMER_LowRECost_25_2025start | CO2e,CO2e,CO2e,CO2e | 200.0,200.0,200.0,200.0 | 400%+ | RFCMc | Vented Attic | None | None | None | None | None | Single-Family Detached | Single-Family Detached | Single-Family Detached | 2000-2499 | 1500-2499 | Unheated Basement | 2 Car | 1 | 1 | <8 | Vinyl, Light | Brick | No | Natural Gas | 65F | No | 0F | None | No Exterior Use | Uninsulated | 100% Usage | None | None | None | Yes | None | No | Fuel Furnace, 80% AFUE | Ducted Heating | Natural Gas Fuel Furnace | None | None | None | No | None | None | None | None | 200000+ | 140000+ | 150000+ | 25 ACH50 | R-38 | Ceiling R-19 | Uninsulated | Uninsulated | Unfinished, Uninsulated | None | Brick, 12-in, 3-wythe, R-11 | Summer = 0.7, Winter = 0.85 | MISO | 100% Incandescent | 100% Usage | 100% Usage | CR04 | None | None | EF 12, National Average | None | None | None | None | None | None | None | None | Cooling Season, 7 days/wk | Left/Right at 15ft | 4 | North | None | 100% | 85% | G26002903 | In metro area, not/partially in principal city | None | None | No | Hour7 | 103 | EF 6.7, 100% Usage | Composition Shingles | Stochastic | 1 | 1 | 2018 | 31 | 12 | 15 | None | MI | Owner | 1 | Medium | Occupied | 1980s | 1980-99 | Natural Gas Standard | Natural Gas | Yes | Oakland Co Intl | 42.67 | -83.42 | F9 B9 L9 R9 | Single, Clear, Non-metal | 67.9925 | 0.10655 |  | 648.8593 | 1.0168 |  | 37.8062 | 0.059246 |  | 0 | 0 |  | 0 | 0 |  | 171.7396 | 0.26913 |  | 319.7405 | 0.50106 |  | 914.3817 | 1.4329 |  | 0 | 0 | 0 | 0 | 0 | 208.6666 | 0.327 |  | 99.9372 | 2355.9983 | 3.6921 |  | 21.9803 | 0.034445 |  | 2539.4608 | 3.9796 |  | 0 | 0 | 0 | 36.927 | 0.057868 |  | 1356.0398 | 2.125 |  | 0 | 0 | 0 | 0 | 0 | 0 | 0 | 0 | 35769.6172 | 56.0544 |  | 0 | 6823.2807 | 10.6927 |  | 0 | 0 | 1080.8461 | 1.6938 |  | 0 | 0 | 0 | 0 | 0 | 52453.567 | 52453.567 | 82.1998 |  | 8779.8231 | 8779.8231 | 0 | 43673.7439 | 0 | 1572.3693 | 0 | 9956.7222 | 0 | 3551.1538 | 0 | 9956.7222 | 0 | 3326.9299 | 0 | 9956.7222 | 0 | 3722.1681 | 0 | 9956.7222 | 0 | 11529.0915 | 13507.876 | 13283.6521 | 13678.8903
108361 | 0 | 242.131 | TRUE | 3301 | CBSA Detroit-Warren-Dearborn, MI | 5A | 5A | Hour23 | 4 | Cold | None | None | East North Central | East North Central | Midwest | MI, Sterling Heights | None | EnergyStar, 80% Usage | Yes | Electric, 80% Usage | 78F | Yes | 2F | Night Setup +3h | Not Applicable | G2600990 | G2600990, G26003003 | None | 290 Rated kWh, 80% Usage | 20 ft^2 | Fiberglass | 20% Leakage, Uninsulated | 2 ft | None | data/cambium/LRMER_MidCase_15_2025start,data/cambium/LRMER_LowRECost_15_2025start,data/cambium/LRMER_95DecarbBy2035_15_2025start,data/cambium/LRMER_LowRECost_25_2025start | kg/MWh,kg/MWh,kg/MWh,kg/MWh | /lib/resources/data/cambium/LRMER_MidCase_15_2025start/RFCMc.csv,/lib/resources/data/cambium/LRMER_LowRECost_15_2025start/RFCMc.csv,/lib/resources/data/cambium/LRMER_95DecarbBy2035_15_2025start/RFCMc.csv,/lib/resources/data/cambium/LRMER_LowRECost_25_2025start/RFCMc.csv | lb/MBtu,lb/MBtu,lb/MBtu,lb/MBtu | 195.9,195.9,195.9,195.9 | 147.3,147.3,147.3,147.3 | 177.8,177.8,177.8,177.8 | LRMER_MidCase_15_2025start,LRMER_LowRECost_15_2025start,LRMER_95DecarbBy2035_15_2025start,LRMER_LowRECost_25_2025start | CO2e,CO2e,CO2e,CO2e | 200.0,200.0,200.0,200.0 | 400%+ | RFCMc | Vented Attic | None | None | None | None | None | Single-Family Detached | Single-Family Detached | Single-Family Detached | 3000-3999 | 2500-3999 | Vented Crawlspace | None | 1 | 1 | <8 | None | Brick | No | Natural Gas | 70F | Yes | 6F | Day -1h | No Exterior Use | Uninsulated | 50% Usage | AC, SEER 13 | 100% Conditioned | Central AC | Yes | None | No | Fuel Furnace, 92.5% AFUE | Ducted Heating | Natural Gas Fuel Furnace | None | None | None | No | None | None | None | None | 140000-159999 | 140000+ | 150000+ | 15 ACH50 | R-49 | Uninsulated | Uninsulated | Uninsulated | Unfinished, Uninsulated | None | Brick, 12-in, 3-wythe, Uninsulated | Summer = 0.7, Winter = 0.85 | MISO | 100% CFL | 100% Usage | 100% Usage | CR04 | None | EF 17.6 | None | None | None | None | None | None | None | None | Typical Efficiency | Cooling Season, 7 days/wk | Left/Right at 15ft | 2 | South | None | 50% | 85% | G26003003 | In metro area, not/partially in principal city | None | None | No | Hour7 | 103 | EF 15.9, 100% Usage | Composition Shingles | Stochastic | 1 | 1 | 2018 | 31 | 12 | 15 | None | MI | Owner | 1 | Low | Occupied | 1960s | 1960-79 | Natural Gas Standard | Natural Gas | Yes | Selfridge Angb | 42.6 | -82.83 | F15 B15 L15 R15 | Double, Clear, Non-metal, Air | 0 | 0 |  | 0 | 0 |  | 18.7565 | 0.019376 |  | 75.3193 | 0.077806 |  | 1476.199 | 1.5249 |  | 72.9747 | 0.075384 |  | 0 | 0 |  | 1501.6962 | 1.5513 |  | 0 | 0 | 0 | 0 | 0 | 66.2341 | 0.068421 |  | 0 | 1062.6757 | 1.0978 |  | 21.9803 | 0.022706 |  | 1160.8545 | 1.1992 |  | 0 | 0 | 0 | 324.4297 | 0.33514 |  | 914.0887 | 0.94427 |  | 435.5036 | 0 | 0 | 0 | 0 | 0 | 0 | 0 | 68562.5115 | 70.8265 |  | 0 | 2898.766 | 2.9945 |  | 0 | 0 | 0 | 0 |  | 0 | 0 | 0 | 0 | 0 | 78591.6966 | 78591.6966 | 81.1868 |  | 7130.4191 | 7130.4191 | 0 | 71461.2774 | 0 | 1298.41 | 0 | 16291.6876 | 0 | 2891.8931 | 0 | 16291.6876 | 0 | 2731.4203 | 0 | 16291.6876 | 0 | 3022.9791 | 0 | 16291.6876 | 0 | 17590.0976 | 19183.5807 | 19023.1079 | 19314.6666
108385 | 0 | 242.131 | TRUE | 8194 | Non-CBSA East North Central | 5A | 5A | Hour21 | 4 | Cold | None | None | East North Central | East North Central | Midwest | In another census Place | Electric, 100% Usage | Standard, 100% Usage | Yes | Electric, 100% Usage | 72F | No | 0F | None | Not Applicable | G2600570 | G2600570, G26001200 | None | 318 Rated kWh, 100% Usage | 20 ft^2 | Fiberglass | 20% Leakage, R-8 | 2 ft | None | data/cambium/LRMER_MidCase_15_2025start,data/cambium/LRMER_LowRECost_15_2025start,data/cambium/LRMER_95DecarbBy2035_15_2025start,data/cambium/LRMER_LowRECost_25_2025start | kg/MWh,kg/MWh,kg/MWh,kg/MWh | /lib/resources/data/cambium/LRMER_MidCase_15_2025start/RFCMc.csv,/lib/resources/data/cambium/LRMER_LowRECost_15_2025start/RFCMc.csv,/lib/resources/data/cambium/LRMER_95DecarbBy2035_15_2025start/RFCMc.csv,/lib/resources/data/cambium/LRMER_LowRECost_25_2025start/RFCMc.csv | lb/MBtu,lb/MBtu,lb/MBtu,lb/MBtu | 195.9,195.9,195.9,195.9 | 147.3,147.3,147.3,147.3 | 177.8,177.8,177.8,177.8 | LRMER_MidCase_15_2025start,LRMER_LowRECost_15_2025start,LRMER_95DecarbBy2035_15_2025start,LRMER_LowRECost_25_2025start | CO2e,CO2e,CO2e,CO2e | 200.0,200.0,200.0,200.0 | 400%+ | RFCMc | Vented Attic | None | None | None | None | None | Single-Family Detached | Single-Family Detached | Single-Family Detached | 4000+ | 4000+ | Slab | 3 Car | 1 | 1 | <8 | Vinyl, Light | Brick | No | Natural Gas | 55F | Yes | 6F | Night -1h | No Exterior Use | Uninsulated | 100% Usage | AC, SEER 13 | 60% Conditioned | Central AC | Yes | None | No | Fuel Furnace, 80% AFUE | Ducted Heating | Natural Gas Fuel Furnace | None | None | None | No | None | None | None | None | 120000-139999 | 120000-139999 | 100000-149999 | 6 ACH50 | R-49 | None | None | None | Unfinished, Uninsulated | 2ft R10 Under, Horizontal | Brick, 12-in, 3-wythe, R-11 | Summer = 0.7, Winter = 0.85 | MISO | 100% CFL | 100% Usage | 100% Usage | CR04 | None | EF 17.6 | EF 12, National Average | None | None | None | None | None | None | None | None | Cooling Season, 7 days/wk | Left/Right at 15ft | 2 | Southwest | None | 100% | 85% | G26001200 | Not/partially in metro area | None | None | No | Hour21 | 103 | EF 15.9, 100% Usage | Composition Shingles | Stochastic | 1 | 1 | 2018 | 31 | 12 | 15 | None | MI | Owner | 1 | Medium | Vacant | 2000s | 2000-09 | Natural Gas Standard | Natural Gas | Yes | Gratiot Community | 43.32 | -84.69 | F12 B12 L12 R12 | Double, Clear, Metal, Air, Exterior Clear Storm | 0 | 0 |  | 0 | 0 |  | 0 | 0 |  | 97.5927 | 0.040614 |  | 854.0091 | 0.3554 |  | 0 | 0 |  | 319.7405 | 0.13306 |  | 575.2985 | 0.23942 |  | 0 | 0 | 0 | 0 | 0 | 0 | 0 |  | 0 | 0 | 0 |  | 21.9803 | 0.0091473 |  | 0 | 0 |  | 0 | 0 | 0 | 0 | 0 |  | 914.0887 | 0.38041 |  | 0 | 0 | 0 | 0 | 0 | 0 | 0 | 0 | 22663.4789 | 9.4316 |  | 0 | 1674.315 | 0.69678 |  | 0 | 0 | 0 | 0 |  | 0 | 0 | 0 | 0 | 0 | 27120.2107 | 27120.2107 | 11.2863 |  | 2782.4167 | 2782.4167 | 0 | 24337.7939 | 0 | 507.7608 | 0 | 5548.5079 | 0 | 1119.6447 | 0 | 5548.5079 | 0 | 1071.4881 | 0 | 5548.5079 | 0 | 1162.3255 | 0 | 5548.5079 | 0 | 6056.2687 | 6668.1526 | 6619.996 | 6710.8333
108411 | 0 | 242.131 | TRUE | 1220 | Non-CBSA East North Central | 6A | 6A | Hour20 | 3 | Cold | None | None | East North Central | East North Central | Midwest | Not in a census Place | Electric, 100% Usage | Standard, 100% Usage | Yes | Electric, 100% Usage | 70F | Yes | 2F | Night Setup +1h | Not Applicable | G2601070 | G2601070, G26001100 | None | 318 Rated kWh, 100% Usage | 20 ft^2 | Fiberglass | 10% Leakage, R-4 | 2 ft | None | data/cambium/LRMER_MidCase_15_2025start,data/cambium/LRMER_LowRECost_15_2025start,data/cambium/LRMER_95DecarbBy2035_15_2025start,data/cambium/LRMER_LowRECost_25_2025start | kg/MWh,kg/MWh,kg/MWh,kg/MWh | /lib/resources/data/cambium/LRMER_MidCase_15_2025start/RFCMc.csv,/lib/resources/data/cambium/LRMER_LowRECost_15_2025start/RFCMc.csv,/lib/resources/data/cambium/LRMER_95DecarbBy2035_15_2025start/RFCMc.csv,/lib/resources/data/cambium/LRMER_LowRECost_25_2025start/RFCMc.csv | lb/MBtu,lb/MBtu,lb/MBtu,lb/MBtu | 195.9,195.9,195.9,195.9 | 147.3,147.3,147.3,147.3 | 177.8,177.8,177.8,177.8 | LRMER_MidCase_15_2025start,LRMER_LowRECost_15_2025start,LRMER_95DecarbBy2035_15_2025start,LRMER_LowRECost_25_2025start | CO2e,CO2e,CO2e,CO2e | 200.0,200.0,200.0,200.0 | 150-200% | RFCMc | Vented Attic | None | None | None | None | None | Mobile Home | Mobile Home | Mobile Home | 1000-1499 | 0-1499 | Ambient | None | 1 | 1 | <8 | Wood, Medium/Dark | Wood Frame | No | Other Fuel | 68F | No | 0F | None | No Exterior Use | Uninsulated | 100% Usage | None | None | None | Yes | None | No | Other | Ducted Heating | None | None | None | None | No | None | None | None | None | 20000-24999 | 20000-39999 | 20000-39999 | 25 ACH50 | R-19 | Uninsulated | None | None | Unfinished, Uninsulated | None | Wood Stud, R-19 | Summer = 0.7, Winter = 0.85 | MISO | 100% LED | 100% Usage | 100% Usage | CR04 | None | None | None | None | None | None | None | None | None | None | None | Cooling Season, 7 days/wk | Left/Right at 15ft | 1 | Northeast | None | 100% | 94% | G26001100 | Not/partially in metro area | None | None | No | Hour16 | 103 | EF 17.6, 100% Usage | Wood Shingles | Stochastic | 1 | 1 | 2018 | 31 | 12 | 15 | None | MI | Owner | 1 | Medium | Occupied | 1980s | 1980-99 | Propane Standard | Propane | Yes | Roben Hood | 43.72 | -85.5 | F15 B15 L15 R15 | Double, Clear, Non-metal, Air | 0 | 0 |  | 525.7695 | 1.4696 |  | 19.6358 | 0.054884 |  | 0 | 0 |  | 0 | 0 |  | 60.3726 | 0.16875 |  | 0 | 0 |  | 0 | 0 |  | 0 | 0 | 0 | 0 | 0 | 26.9625 | 0.075363 |  | 0 | 375.131 | 1.0485 |  | 21.9803 | 0.061437 |  | 1701.2776 | 4.7552 |  | 0 | 0 | 0 | 339.6694 | 0.9494 |  | 434.0383 | 1.2132 |  | 0 | 0 | 0 | 0 | 0 | 0 | 0 | 0 | 0 | 0 |  | 0 | 0 | 0 |  | 0 | 0 | 0 | 0 |  | 0 | 0 | 0 | 3496.6309 | 0 | 7001.1748 | 7001.1748 | 19.5689 |  | 3504.5439 | 3504.5439 | 0 | 0 | 3496.6309 | 625.7588 | 0 | 0 | 962.2046 | 1415.8174 | 0 | 0 | 962.2046 | 1329.1313 | 0 | 0 | 962.2046 | 1483.2393 | 0 | 0 | 962.2046 | 1587.9634 | 2378.022 | 2291.3359 | 2445.4439
108432 | 0 | 242.131 | TRUE | 1690 | Non-CBSA East North Central | 5A | 5A | Hour19 | 3 | Cold | None | Standard Efficiency | East North Central | East North Central | Midwest | In another census Place | Electric, 80% Usage | EnergyStar, 80% Usage | Yes | Gas, 80% Usage | 76F | No | 0F | None | Not Applicable | G2600750 | G2600750, G26002600 | None | 290 Rated kWh, 80% Usage | 20 ft^2 | Fiberglass | None | 2 ft | None | data/cambium/LRMER_MidCase_15_2025start,data/cambium/LRMER_LowRECost_15_2025start,data/cambium/LRMER_95DecarbBy2035_15_2025start,data/cambium/LRMER_LowRECost_25_2025start | kg/MWh,kg/MWh,kg/MWh,kg/MWh | /lib/resources/data/cambium/LRMER_MidCase_15_2025start/RFCMc.csv,/lib/resources/data/cambium/LRMER_LowRECost_15_2025start/RFCMc.csv,/lib/resources/data/cambium/LRMER_95DecarbBy2035_15_2025start/RFCMc.csv,/lib/resources/data/cambium/LRMER_LowRECost_25_2025start/RFCMc.csv | lb/MBtu,lb/MBtu,lb/MBtu,lb/MBtu | 195.9,195.9,195.9,195.9 | 147.3,147.3,147.3,147.3 | 177.8,177.8,177.8,177.8 | LRMER_MidCase_15_2025start,LRMER_LowRECost_15_2025start,LRMER_95DecarbBy2035_15_2025start,LRMER_LowRECost_25_2025start | CO2e,CO2e,CO2e,CO2e | 200.0,200.0,200.0,200.0 | 400%+ | RFCMc | Vented Attic | None | None | None | None | None | Single-Family Detached | Single-Family Detached | Single-Family Detached | 1500-1999 | 1500-2499 | Heated Basement | None | 2 | 2 | <8 | None | Brick | No | Natural Gas | 68F | No | 0F | None | No Exterior Use | Uninsulated | 50% Usage | None | None | None | No | None | No | Fuel Boiler, 80% AFUE | Non-Ducted Heating | Natural Gas Fuel Boiler | None | None | None | No | None | None | None | None | 70000-79999 | 60000-79999 | 60000-99999 | 10 ACH50 | R-19 | Uninsulated | Uninsulated | Uninsulated | Unfinished, Uninsulated | None | Brick, 12-in, 3-wythe, Uninsulated | Summer = 0.7, Winter = 0.85 | MISO | 100% LED | 100% Usage | 100% Usage | CR04 | None | None | None | Gas Fireplace | None | None | None | None | None | None | None | Cooling Season, 7 days/wk | Left/Right at 15ft | 1 | Northwest | None | 50% | 85% | G26002600 | In metro area, not/partially in principal city | None | None | No | Hour9 | 103 | EF 19.9, 100% Usage | Composition Shingles | Stochastic | 1 | 1 | 2018 | 31 | 12 | 15 | None | MI | Owner | 1 | Low | Occupied | 1950s | 1940-59 | Natural Gas Standard | Natural Gas | Yes | Jackson Co Reynolds | 42.26 | -84.46 | F6 B6 L6 R6 | Single, Clear, Non-metal | 67.9925 | 0.13719 |  | 220.6825 | 0.44528 |  | 12.8951 | 0.026019 |  | 0 | 0 |  | 0 | 0 |  | 45.1329 | 0.091067 |  | 0 | 0 |  | 141.2603 | 0.28503 |  | 0 | 0 | 0 | 0 | 0 | 30.7725 | 0.062091 |  | 0 | 473.6028 | 0.95561 |  | 21.9803 | 0.044351 |  | 829.0981 | 1.6729 |  | 0 | 0 | 0 | 18.4635 | 0.037255 |  | 400.042 | 0.80719 |  | 0 | 0 | 0 | 0 | 0 | 1318.8198 | 0 | 0 | 33271.4794 | 67.1336 |  | 0 | 2083.7353 | 4.2045 |  | 0 | 0 | 543.9399 | 1.0975 |  | 0 | 0 | 0 | 0 | 0 | 39479.6038 | 39479.6038 | 79.66 |  | 2262.2156 | 2262.2156 | 0 | 37217.6813 | 0 | 401.3544 | 0 | 8484.834 | 0 | 913.8049 | 0 | 8484.834 | 0 | 858.0503 | 0 | 8484.834 | 0 | 947.0805 | 0 | 8484.834 | 0 | 8886.1884 | 9398.6389 | 9342.8843 | 9431.9145
108435 | 0 | 242.131 | TRUE | 1690 | CBSA Detroit-Warren-Dearborn, MI | 5A | 5A | Hour5 | 3 | Cold | None | Standard Efficiency | East North Central | East North Central | Midwest | Not in a census Place | Gas, 80% Usage | EnergyStar, 80% Usage | Yes | Gas, 80% Usage | 76F | No | 0F | None | Not Applicable | G2601250 | G2601250, G26002906 | None | None | 20 ft^2 | Fiberglass | None | 2 ft | None | data/cambium/LRMER_MidCase_15_2025start,data/cambium/LRMER_LowRECost_15_2025start,data/cambium/LRMER_95DecarbBy2035_15_2025start,data/cambium/LRMER_LowRECost_25_2025start | kg/MWh,kg/MWh,kg/MWh,kg/MWh | /lib/resources/data/cambium/LRMER_MidCase_15_2025start/RFCMc.csv,/lib/resources/data/cambium/LRMER_LowRECost_15_2025start/RFCMc.csv,/lib/resources/data/cambium/LRMER_95DecarbBy2035_15_2025start/RFCMc.csv,/lib/resources/data/cambium/LRMER_LowRECost_25_2025start/RFCMc.csv | lb/MBtu,lb/MBtu,lb/MBtu,lb/MBtu | 195.9,195.9,195.9,195.9 | 147.3,147.3,147.3,147.3 | 177.8,177.8,177.8,177.8 | LRMER_MidCase_15_2025start,LRMER_LowRECost_15_2025start,LRMER_95DecarbBy2035_15_2025start,LRMER_LowRECost_25_2025start | CO2e,CO2e,CO2e,CO2e | 200.0,200.0,200.0,200.0 | 400%+ | RFCMc | Vented Attic | None | None | None | None | None | Single-Family Detached | Single-Family Detached | Single-Family Detached | 1500-1999 | 1500-2499 | Heated Basement | None | 2 | 2 | <8 | None | Brick | No | Natural Gas | 68F | Yes | 6F | Night +3h | No Exterior Use | Uninsulated | 50% Usage | None | None | None | No | None | No | Fuel Boiler, 80% AFUE | Non-Ducted Heating | Natural Gas Fuel Boiler | None | None | None | No | None | None | None | None | 80000-99999 | 80000-99999 | 60000-99999 | 50 ACH50 | Uninsulated | Uninsulated | Uninsulated | Uninsulated | Unfinished, Uninsulated | None | Brick, 12-in, 3-wythe, Uninsulated | Summer = 0.7, Winter = 0.85 | MISO | 100% CFL | 100% Usage | 100% Usage | CR04 | None | EF 15.9 | None | None | None | None | None | None | None | None | None | Cooling Season, 7 days/wk | Left/Right at 15ft | 3 | North | None | 50% | 85% | G26002906 | In metro area, not/partially in principal city | None | None | No | Hour8 | 103 | EF 17.6, 100% Usage | Composition Shingles | Stochastic | 1 | 1 | 2018 | 31 | 12 | 15 | None | MI | Owner | 1 | Low | Occupied | <1940 | <1940 | Natural Gas Standard | Natural Gas | Yes | Oakland Co Intl | 42.67 | -83.42 | F30 B30 L30 R30 | Single, Clear, Non-metal | 67.9925 | 0.13719 |  | 37.5131 | 0.075692 |  | 24.618 | 0.049673 |  | 0 | 0 |  | 0 | 0 |  | 0 | 0 |  | 0 | 0 |  | 123.676 | 0.24955 |  | 0 | 0 | 0 | 0 | 0 | 46.0122 | 0.092841 |  | 0 | 620.1384 | 1.2513 |  | 21.9803 | 0.044351 |  | 1081.4322 | 2.1821 |  | 0 | 0 | 0 | 25.7903 | 0.052038 |  | 914.0887 | 1.8444 |  | 0 | 0 | 0 | 0 | 498.2208 | 0 | 0 | 0 | 81356.529 | 164.1573 |  | 0 | 3437.1375 | 6.9353 |  | 0 | 0 | 757.8818 | 1.5292 |  | 0 | 0 | 0 | 0 | 0 | 89013.0107 | 89013.0107 | 179.6061 |  | 2963.2416 | 2963.2416 | 0 | 86049.7691 | 0 | 534.7006 | 0 | 19617.5892 | 0 | 1206.5249 | 0 | 19617.5892 | 0 | 1129.4005 | 0 | 19617.5892 | 0 | 1263.3917 | 0 | 19617.5892 | 0 | 20152.2898 | 20824.1141 | 20746.9898 | 20880.981
108466 | 0 | 242.131 | TRUE | 1220 | Non-CBSA East North Central | 6A | 6A | Hour6 | 3 | Cold | None | Standard Efficiency | East North Central | East North Central | Midwest | Not in a census Place | Electric, 100% Usage | EnergyStar, 100% Usage | Yes | None | 70F | Yes | 5F | Day and Night Setup +4h | Not Applicable | G2600730 | G2600730, G26001200 | None | None | 20 ft^2 | Fiberglass | 30% Leakage, R-4 | 2 ft | None | data/cambium/LRMER_MidCase_15_2025start,data/cambium/LRMER_LowRECost_15_2025start,data/cambium/LRMER_95DecarbBy2035_15_2025start,data/cambium/LRMER_LowRECost_25_2025start | kg/MWh,kg/MWh,kg/MWh,kg/MWh | /lib/resources/data/cambium/LRMER_MidCase_15_2025start/RFCMc.csv,/lib/resources/data/cambium/LRMER_LowRECost_15_2025start/RFCMc.csv,/lib/resources/data/cambium/LRMER_95DecarbBy2035_15_2025start/RFCMc.csv,/lib/resources/data/cambium/LRMER_LowRECost_25_2025start/RFCMc.csv | lb/MBtu,lb/MBtu,lb/MBtu,lb/MBtu | 195.9,195.9,195.9,195.9 | 147.3,147.3,147.3,147.3 | 177.8,177.8,177.8,177.8 | LRMER_MidCase_15_2025start,LRMER_LowRECost_15_2025start,LRMER_95DecarbBy2035_15_2025start,LRMER_LowRECost_25_2025start | CO2e,CO2e,CO2e,CO2e | 200.0,200.0,200.0,200.0 | 150-200% | RFCMc | Vented Attic | None | None | None | None | None | Mobile Home | Mobile Home | Mobile Home | 1000-1499 | 0-1499 | Ambient | None | 1 | 1 | <8 | Wood, Medium/Dark | Wood Frame | No | Natural Gas | 68F | Yes | 6F | Night -1h | No Exterior Use | Uninsulated | 100% Usage | AC, SEER 15 | 100% Conditioned | Central AC | Yes | None | No | Fuel Furnace, 76% AFUE | Ducted Heating | Natural Gas Fuel Furnace | None | None | None | No | None | None | None | None | 40000-44999 | 40000-59999 | 40000-59999 | 10 ACH50 | R-30 | Ceiling R-13 | None | None | Unfinished, Uninsulated | None | Wood Stud, R-11 | Summer = 0.7, Winter = 0.85 | MISO | 100% Incandescent | 100% Usage | 100% Usage | CR04 | None | None | EF 12, National Average | None | Gas Grill | None | None | None | None | None | None | Cooling Season, 7 days/wk | Left/Right at 15ft | 4 | South | None | 100% | 94% | G26001200 | Not/partially in metro area | None | None | No | Hour18 | 103 | EF 17.6, 100% Usage | Metal, Dark | Stochastic | 1 | 1 | 2018 | 31 | 12 | 15 | None | MI | Owner | 1 | Medium | Occupied | 1990s | 1980-99 | Natural Gas Standard | Natural Gas | Yes | Mount Pleasant Muni | 43.62 | -84.73 | F12 B12 L12 R12 | Single, Clear, Non-metal | 67.9925 | 0.19004 |  | 648.8593 | 1.8136 |  | 37.8062 | 0.10567 |  | 574.7124 | 1.6064 |  | 1794.1811 | 5.0149 |  | 0 | 0 |  | 319.7405 | 0.8937 |  | 256.7303 | 0.71758 |  | 0 | 0 | 0 | 0 | 0 | 160.896 | 0.44972 |  | 0 | 1535.3993 | 4.2916 |  | 21.9803 | 0.061437 |  | 2538.5816 | 7.0955 |  | 0 | 0 | 0 | 0 | 0 |  | 434.0383 | 1.2132 |  | 0 | 0 | 0 | 0 | 0 | 0 | 966.8415 | 0 | 19646.0192 | 54.9122 |  | 0 | 6709.276 | 18.753 |  | 0 | 0 | 0 | 0 |  | 0 | 0 | 0 | 0 | 0 | 35713.3475 | 35713.3475 | 99.8217 |  | 8391.2109 | 8391.2109 | 0 | 27322.1366 | 0 | 1523.0579 | 0 | 6228.9005 | 0 | 3390.8416 | 0 | 6228.9005 | 0 | 3222.6686 | 0 | 6228.9005 | 0 | 3549.9831 | 0 | 6228.9005 | 0 | 7751.9585 | 9619.7421 | 9451.5691 | 9778.8836
108468 | 0 | 242.131 | TRUE | 3301 | CBSA Detroit-Warren-Dearborn, MI | 5A | 5A | Hour3 | 4 | Cold | None | Standard Efficiency | East North Central | East North Central | Midwest | MI, Novi | Gas, 100% Usage | EnergyStar, 100% Usage | Yes | Gas, 100% Usage | 78F | No | 0F | None | Not Applicable | G2601250 | G2601250, G26002905 | None | None | 20 ft^2 | Fiberglass | 20% Leakage, Uninsulated | 2 ft | None | data/cambium/LRMER_MidCase_15_2025start,data/cambium/LRMER_LowRECost_15_2025start,data/cambium/LRMER_95DecarbBy2035_15_2025start,data/cambium/LRMER_LowRECost_25_2025start | kg/MWh,kg/MWh,kg/MWh,kg/MWh | /lib/resources/data/cambium/LRMER_MidCase_15_2025start/RFCMc.csv,/lib/resources/data/cambium/LRMER_LowRECost_15_2025start/RFCMc.csv,/lib/resources/data/cambium/LRMER_95DecarbBy2035_15_2025start/RFCMc.csv,/lib/resources/data/cambium/LRMER_LowRECost_25_2025start/RFCMc.csv | lb/MBtu,lb/MBtu,lb/MBtu,lb/MBtu | 195.9,195.9,195.9,195.9 | 147.3,147.3,147.3,147.3 | 177.8,177.8,177.8,177.8 | LRMER_MidCase_15_2025start,LRMER_LowRECost_15_2025start,LRMER_95DecarbBy2035_15_2025start,LRMER_LowRECost_25_2025start | CO2e,CO2e,CO2e,CO2e | 200.0,200.0,200.0,200.0 | 400%+ | RFCMc | Vented Attic | None | None | None | None | None | Single-Family Detached | Single-Family Detached | Single-Family Detached | 3000-3999 | 2500-3999 | Unheated Basement | None | 1 | 1 | <8 | None | Brick | No | Natural Gas | 68F | Yes | 3F | Night | No Exterior Use | Uninsulated | 100% Usage | AC, SEER 13 | 100% Conditioned | Central AC | Yes | None | No | Fuel Furnace, 80% AFUE | Ducted Heating | Natural Gas Fuel Furnace | None | None | None | No | None | None | None | None | 200000+ | 140000+ | 150000+ | 40 ACH50 | R-19 | Uninsulated | Uninsulated | Uninsulated | Unfinished, Uninsulated | None | Brick, 12-in, 3-wythe, Uninsulated | Summer = 0.7, Winter = 0.85 | MISO | 100% LED | 100% Usage | 100% Usage | CR04 | None | EF 17.6 | EF 12, National Average | None | None | None | None | None | None | None | None | Cooling Season, 7 days/wk | Left/Right at 15ft | 5 | Northeast | None | 100% | 85% | G26002905 | In metro area, not/partially in principal city | None | None | No | Hour15 | 103 | EF 17.6, 100% Usage | Metal, Dark | Stochastic | 1 | 1 | 2018 | 31 | 12 | 15 | None | MI | Owner | 1 | Medium | Occupied | 1950s | 1940-59 | Natural Gas Premium | Natural Gas | Yes | Oakland Co Intl | 42.67 | -83.42 | F12 B12 L12 R12 | Double, Low-E, Non-metal, Air, M-Gain | 67.9925 | 0.070238 |  | 69.1648 | 0.071449 |  | 45.1329 | 0.046623 |  | 137.4503 | 0.14199 |  | 2218.2549 | 2.2915 |  | 0 | 0 |  | 319.7405 | 0.3303 |  | 2428.0938 | 2.5083 |  | 0 | 0 | 0 | 0 | 0 | 44.2537 | 0.045715 |  | 0 | 811.5138 | 0.83831 |  | 21.9803 | 0.022706 |  | 3078.7116 | 3.1804 |  | 0 | 0 | 0 | 41.323 | 0.042688 |  | 868.0765 | 0.89674 |  | 0 | 0 | 0 | 0 | 918.1917 | 0 | 0 | 0 | 94965.2842 | 98.1011 |  | 0 | 6946.6636 | 7.176 |  | 0 | 0 | 1214.7796 | 1.2549 |  | 0 | 0 | 0 | 0 | 0 | 114196.6078 | 114196.6078 | 117.9674 |  | 10151.6888 | 10151.6888 | 0 | 104044.919 | 0 | 1840.9495 | 0 | 23720.0764 | 0 | 4105.1597 | 0 | 23720.0764 | 0 | 3883.0423 | 0 | 23720.0764 | 0 | 4277.0241 | 0 | 23720.0764 | 0 | 25561.0259 | 27825.2361 | 27603.1187 | 27997.1005
108491 | 0 | 242.131 | TRUE | 8194 | Non-CBSA East North Central | 5A | 5A | Hour0 | 5 | Cold | None | Standard Efficiency | East North Central | East North Central | Midwest | Not in a census Place | Electric, 100% Usage | EnergyStar, 100% Usage | Yes | Electric, 100% Usage | 78F | Yes | 5F | Night Setback +2h | Not Applicable | G2600590 | G2600590, G26002500 | None | None | 20 ft^2 | Fiberglass | 0% Leakage, Uninsulated | 2 ft | None | data/cambium/LRMER_MidCase_15_2025start,data/cambium/LRMER_LowRECost_15_2025start,data/cambium/LRMER_95DecarbBy2035_15_2025start,data/cambium/LRMER_LowRECost_25_2025start | kg/MWh,kg/MWh,kg/MWh,kg/MWh | /lib/resources/data/cambium/LRMER_MidCase_15_2025start/RFCMc.csv,/lib/resources/data/cambium/LRMER_LowRECost_15_2025start/RFCMc.csv,/lib/resources/data/cambium/LRMER_95DecarbBy2035_15_2025start/RFCMc.csv,/lib/resources/data/cambium/LRMER_LowRECost_25_2025start/RFCMc.csv | lb/MBtu,lb/MBtu,lb/MBtu,lb/MBtu | 195.9,195.9,195.9,195.9 | 147.3,147.3,147.3,147.3 | 177.8,177.8,177.8,177.8 | LRMER_MidCase_15_2025start,LRMER_LowRECost_15_2025start,LRMER_95DecarbBy2035_15_2025start,LRMER_LowRECost_25_2025start | CO2e,CO2e,CO2e,CO2e | 200.0,200.0,200.0,200.0 | 400%+ | RFCMc | Vented Attic | None | None | None | None | None | Single-Family Detached | Single-Family Detached | Single-Family Detached | 4000+ | 4000+ | Heated Basement | 2 Car | 3 | 3 | <8 | None | Brick | No | Natural Gas | 67F | Yes | 3F | Day and Night +1h | No Exterior Use | Uninsulated | 100% Usage | AC, SEER 13 | 80% Conditioned | Central AC | Yes | None | No | Fuel Boiler, 80% AFUE | Non-Ducted Heating | Natural Gas Fuel Boiler | None | None | None | No | None | None | None | None | 80000-99999 | 80000-99999 | 60000-99999 | 3 ACH50 | R-38 | Uninsulated | Wall R-5, Exterior | R-5, Exterior | Unfinished, Uninsulated | None | Brick, 12-in, 3-wythe, R-15 | Summer = 0.7, Winter = 0.85 | MISO | 100% Incandescent | 100% Usage | 100% Usage | CR04 | None | None | EF 12, National Average | None | None | None | None | None | None | None | None | Cooling Season, 7 days/wk | Left/Right at 15ft | 2 | North | None | 100% | 85% | G26002500 | Not/partially in metro area | None | None | No | Hour8 | 103 | EF 17.6, 100% Usage | Composition Shingles | Stochastic | 1 | 1 | 2018 | 31 | 12 | 15 | None | MI | Owner | 1 | Medium | Occupied | 1990s | 1980-99 | Electric Tankless | Electricity | Yes | Hillsdale Municipal | 41.92 | -84.58 | F9 B9 L9 R9 | Double, Clear, Non-metal, Air | 67.9925 | 0.028296 |  | 400.042 | 0.16648 |  | 23.4457 | 0.0097571 |  | 358.4259 | 0.14916 |  | 1182.5418 | 0.49212 |  | 0 | 0 |  | 319.7405 | 0.13306 |  | 100.8164 | 0.041956 |  | 0 | 0 | 0 | 0 | 2358.636 | 509.6506 | 0.2121 |  | 99.9372 | 7521.669 | 3.1302 |  | 27.2556 | 0.011343 |  | 3569.3126 | 1.4854 |  | 0 | 0 | 0 | 405.6104 | 0.1688 |  | 434.0383 | 0.18063 |  | 0 | 0 | 0 | 0 | 0 | 0 | 0 | 0 | 35540.7287 | 14.7906 |  | 0 | 0 | 0 |  | 0 | 0 | 0 | 0 |  | 0 | 0 | 0 | 0 | 0 | 52919.8431 | 52919.8431 | 22.023 |  | 17379.1145 | 17379.1145 | 0 | 35540.7287 | 0 | 3146.0006 | 0 | 8102.5241 | 0 | 7050.8008 | 0 | 8102.5241 | 0 | 6631.1041 | 0 | 8102.5241 | 0 | 7389.6194 | 0 | 8102.5241 | 0 | 11248.5247 | 15153.325 | 14733.6282 | 15492.1435
108495 | 0 | 242.131 | TRUE | 1138 | CBSA Detroit-Warren-Dearborn, MI | 5A | 5A | Hour5 | 2 | Cold | None | Standard Efficiency | East North Central | East North Central | Midwest | Not in a census Place | None | None | None | Electric, 80% Usage | 76F | No | 0F | None | Double-Loaded Interior | G2601630 | G2601630, G26003201 | None | None | 20 ft^2 | Fiberglass | 20% Leakage, R-4 | 2 ft | None | data/cambium/LRMER_MidCase_15_2025start,data/cambium/LRMER_LowRECost_15_2025start,data/cambium/LRMER_95DecarbBy2035_15_2025start,data/cambium/LRMER_LowRECost_25_2025start | kg/MWh,kg/MWh,kg/MWh,kg/MWh | /lib/resources/data/cambium/LRMER_MidCase_15_2025start/RFCMc.csv,/lib/resources/data/cambium/LRMER_LowRECost_15_2025start/RFCMc.csv,/lib/resources/data/cambium/LRMER_95DecarbBy2035_15_2025start/RFCMc.csv,/lib/resources/data/cambium/LRMER_LowRECost_25_2025start/RFCMc.csv | lb/MBtu,lb/MBtu,lb/MBtu,lb/MBtu | 195.9,195.9,195.9,195.9 | 147.3,147.3,147.3,147.3 | 177.8,177.8,177.8,177.8 | LRMER_MidCase_15_2025start,LRMER_LowRECost_15_2025start,LRMER_95DecarbBy2035_15_2025start,LRMER_LowRECost_25_2025start | CO2e,CO2e,CO2e,CO2e | 200.0,200.0,200.0,200.0 | 400%+ | RFCMc | None | Right | None | Bottom | 8 | None | 5 to 9 Unit | Multifamily with 5+ units, 1-3 stories | Multi-Family with 5+ Units | 1000-1499 | 0-1499 | Slab | None | 2 | 2 | <8 | Wood, Medium/Dark | Wood Frame | No | Electricity | 72F | No | 0F | None | No Exterior Use | Uninsulated | 50% Usage | AC, SEER 13 | 100% Conditioned | Central AC | Yes | None | No | Electric Furnace, 100% AFUE | Ducted Heating | Electricity Electric Furnace | None | None | None | No | None | None | None | None | 50000-59999 | 40000-59999 | 40000-59999 | 7 ACH50 | None | None | None | None | Finished, R-30 | 2ft R10 Perimeter, Vertical | Wood Stud, R-15 | Summer = 0.7, Winter = 0.85 | MISO | 100% CFL | 100% Usage | 100% Usage | CR04 | None | None | None | None | None | None | None | None | None | None | None | Cooling Season, 7 days/wk | 27 | 1 | East | None | 50% | 89% | G26003201 | In metro area, not/partially in principal city | None | None | None | Hour13 | 103 | EF 19.9, 100% Usage | Asphalt Shingles, Medium | Stochastic | 1 | 1 | 2018 | 31 | 12 | 15 | None | MI | Renter | 1 | Low | Occupied | 1990s | 1980-99 | Electric Standard | Electricity | No | Detroit Metropolita | 42.22 | -83.35 | F30 B30 L30 R30 | Double, Clear, Non-metal, Air | 67.9925 | 0.20374 |  | 0 | 0 |  | 0 | 0 |  | 144.7771 | 0.43382 |  | 852.2507 | 2.5538 |  | 0 | 0 |  | 0 | 0 |  | 54.8043 | 0.16422 |  | 0 | 7397.1138 | 0 | 0 | 830.8565 | 39.2715 | 0.11768 |  | 0 | 468.6206 | 1.4042 |  | 16.412 | 0.049178 |  | 663.806 | 1.9891 |  | 0 | 0 | 0 | 277.5383 | 0.83164 |  | 400.042 | 1.1987 |  | 0 | 0 | 0 | 0 | 0 | 0 | 0 | 0 | 0 | 0 |  | 0 | 0 | 0 |  | 0 | 0 | 0 | 0 |  | 0 | 0 | 0 | 0 | 0 | 11213.4853 | 11213.4853 | 33.601 |  | 11213.4853 | 11213.4853 | 0 | 0 | 0 | 2038.0159 | 0 | 0 | 0 | 4595.1143 | 0 | 0 | 0 | 4248.5031 | 0 | 0 | 0 | 4808.7622 | 0 | 0 | 0 | 2038.0159 | 4595.1143 | 4248.5031 | 4808.7622
108514 | 0 | 242.131 | TRUE | 3301 | CBSA Detroit-Warren-Dearborn, MI | 5A | 5A | Hour18 | 5 | Cold | None | Standard Efficiency, No usage | East North Central | East North Central | Midwest | In another census Place | Gas, 120% Usage | Standard, 120% Usage | Yes | Electric, 120% Usage | 72F | Yes | 2F | Day Setup +5h | Not Applicable | G2601630 | G2601630, G26003213 | None | 318 Rated kWh, 120% Usage | 20 ft^2 | Fiberglass | 0% Leakage, Uninsulated | 2 ft | None | data/cambium/LRMER_MidCase_15_2025start,data/cambium/LRMER_LowRECost_15_2025start,data/cambium/LRMER_95DecarbBy2035_15_2025start,data/cambium/LRMER_LowRECost_25_2025start | kg/MWh,kg/MWh,kg/MWh,kg/MWh | /lib/resources/data/cambium/LRMER_MidCase_15_2025start/RFCMc.csv,/lib/resources/data/cambium/LRMER_LowRECost_15_2025start/RFCMc.csv,/lib/resources/data/cambium/LRMER_95DecarbBy2035_15_2025start/RFCMc.csv,/lib/resources/data/cambium/LRMER_LowRECost_25_2025start/RFCMc.csv | lb/MBtu,lb/MBtu,lb/MBtu,lb/MBtu | 195.9,195.9,195.9,195.9 | 147.3,147.3,147.3,147.3 | 177.8,177.8,177.8,177.8 | LRMER_MidCase_15_2025start,LRMER_LowRECost_15_2025start,LRMER_95DecarbBy2035_15_2025start,LRMER_LowRECost_25_2025start | CO2e,CO2e,CO2e,CO2e | 200.0,200.0,200.0,200.0 | 400%+ | RFCMc | Vented Attic | None | None | None | None | None | Single-Family Detached | Single-Family Detached | Single-Family Detached | 3000-3999 | 2500-3999 | Heated Basement | 2 Car | 2 | 2 | <8 | None | Brick | No | Natural Gas | 55F | Yes | 3F | Night +2h | No Exterior Use | Uninsulated | 200% Usage | Room AC, EER 10.7 | 20% Conditioned | Room AC | Yes | None | No | Fuel Furnace, 92.5% AFUE | Ducted Heating | Natural Gas Fuel Furnace | None | None | None | No | None | None | None | None | 120000-139999 | 120000-139999 | 100000-149999 | 20 ACH50 | R-38 | Uninsulated | Uninsulated | Uninsulated | Unfinished, Uninsulated | None | Brick, 12-in, 3-wythe, Uninsulated | Summer = 0.7, Winter = 0.85 | MISO | 100% Incandescent | 100% Usage | 100% Usage | CR04 | None | None | None | None | None | None | None | None | None | None | None | Cooling Season, 7 days/wk | Left/Right at 15ft | 4 | Northwest | None | 200% | 85% | G26003213 | In metro area, not/partially in principal city | None | None | No | Hour14 | 103 | EF 10.2, 100% Usage | Asphalt Shingles, Medium | Stochastic | 1 | 1 | 2018 | 31 | 12 | 15 | None | MI | Owner | 1 | High | Vacant | 1940s | 1940-59 | Natural Gas Premium | Natural Gas | Yes | Detroit Metropolita | 42.22 | -83.35 | F12 B12 L12 R12 | Double, Clear, Non-metal, Air | 0 | 0 |  | 0 | 0 |  | 0 | 0 |  | 0 | 0 |  | 748.2104 | 0.77292 |  | 0 | 0 |  | 0 | 0 |  | 539.5438 | 0.55736 |  | 0 | 0 | 0 | 0 | 0 | 0 | 0 |  | 0 | 0 | 0 |  | 27.2556 | 0.028156 |  | 0 | 0 |  | 0 | 0 | 0 | 0 | 0 |  | 890.9361 | 0.92036 |  | 0 | 0 | 0 | 0 | 0 | 0 | 0 | 0 | 24573.4231 | 25.3848 |  | 0 | 906.7619 | 0.9367 |  | 0 | 0 | 0 | 0 |  | 0 | 0 | 0 | 0 | 0 | 27686.1309 | 27686.1309 | 28.6003 |  | 2205.9459 | 2205.9459 | 0 | 25480.185 | 0 | 408.7602 | 0 | 5808.9511 | 0 | 900.8063 | 0 | 5808.9511 | 0 | 858.0943 | 0 | 5808.9511 | 0 | 931.6851 | 0 | 5808.9511 | 0 | 6217.7113 | 6709.7574 | 6667.0454 | 6740.6362
108590 | 0 | 242.131 | TRUE | 1690 | CBSA Detroit-Warren-Dearborn, MI | 5A | 5A | Hour3 | 3 | Cold | None | Standard Efficiency | East North Central | East North Central | Midwest | MI, Sterling Heights | Electric, 120% Usage | EnergyStar, 120% Usage | Yes | Gas, 120% Usage | 70F | No | 0F | None | Not Applicable | G2600990 | G2600990, G26003003 | None | None | 20 ft^2 | Fiberglass | None | 2 ft | None | data/cambium/LRMER_MidCase_15_2025start,data/cambium/LRMER_LowRECost_15_2025start,data/cambium/LRMER_95DecarbBy2035_15_2025start,data/cambium/LRMER_LowRECost_25_2025start | kg/MWh,kg/MWh,kg/MWh,kg/MWh | /lib/resources/data/cambium/LRMER_MidCase_15_2025start/RFCMc.csv,/lib/resources/data/cambium/LRMER_LowRECost_15_2025start/RFCMc.csv,/lib/resources/data/cambium/LRMER_95DecarbBy2035_15_2025start/RFCMc.csv,/lib/resources/data/cambium/LRMER_LowRECost_25_2025start/RFCMc.csv | lb/MBtu,lb/MBtu,lb/MBtu,lb/MBtu | 195.9,195.9,195.9,195.9 | 147.3,147.3,147.3,147.3 | 177.8,177.8,177.8,177.8 | LRMER_MidCase_15_2025start,LRMER_LowRECost_15_2025start,LRMER_95DecarbBy2035_15_2025start,LRMER_LowRECost_25_2025start | CO2e,CO2e,CO2e,CO2e | 200.0,200.0,200.0,200.0 | 400%+ | RFCMc | Vented Attic | None | None | None | None | None | Single-Family Detached | Single-Family Detached | Single-Family Detached | 1500-1999 | 1500-2499 | Vented Crawlspace | 2 Car | 2 | 2 | <8 | None | Brick | No | Natural Gas | 68F | No | 0F | None | No Exterior Use | Uninsulated | 200% Usage | Room AC, EER 10.7 | 20% Conditioned | Room AC | No | None | No | Fuel Wall/Floor Furnace, 68% AFUE | Non-Ducted Heating | Natural Gas Fuel Wall/Floor Furnace | None | None | None | No | None | None | None | None | 120000-139999 | 120000-139999 | 100000-149999 | 15 ACH50 | R-30 | Uninsulated | Uninsulated | Uninsulated | Unfinished, Uninsulated | None | Brick, 12-in, 3-wythe, Uninsulated | Summer = 0.7, Winter = 0.85 | MISO | 100% CFL | 100% Usage | 100% Usage | CR04 | None | None | EF 12, National Average | None | None | None | None | None | None | None | None | Cooling Season, 7 days/wk | Left/Right at 15ft | 2 | Northwest | None | 200% | 85% | G26003003 | In metro area, not/partially in principal city | None | None | No | Hour8 | 103 | EF 17.6, 100% Usage | Composition Shingles | Stochastic | 1 | 1 | 2018 | 31 | 12 | 15 | None | MI | Owner | 1 | High | Occupied | 1960s | 1960-79 | Natural Gas Standard | Natural Gas | Yes | Selfridge Angb | 42.6 | -82.83 | F15 B15 L15 R15 | Single, Clear, Non-metal | 67.9925 | 0.13719 |  | 480.0504 | 0.96862 |  | 28.1348 | 0.056769 |  | 0 | 0 |  | 657.0653 | 1.3258 |  | 0 | 0 |  | 319.7405 | 0.64516 |  | 0 | 0 |  | 0 | 0 | 0 | 0 | 0 | 46.0122 | 0.092841 |  | 24.911 | 620.1384 | 1.2513 |  | 21.9803 | 0.044351 |  | 3821.3537 | 7.7105 |  | 0 | 0 | 0 | 33.4101 | 0.067413 |  | 434.0383 | 0.87578 |  | 0 | 0 | 0 | 0 | 0 | 0 | 0 | 0 | 48206.3811 | 97.2685 |  | 0 | 6885.9979 | 13.8942 |  | 0 | 0 | 976.2197 | 1.9698 |  | 0 | 0 | 0 | 0 | 0 | 62623.7193 | 62623.7193 | 126.3591 |  | 6555.1206 | 6555.1206 | 0 | 56068.5987 | 0 | 1181.5115 | 0 | 12782.5042 | 0 | 2659.1512 | 0 | 12782.5042 | 0 | 2508.5545 | 0 | 12782.5042 | 0 | 2763.0752 | 0 | 12782.5042 | 0 | 13964.0157 | 15441.6555 | 15291.0587 | 15545.5794
108592 | 0 | 242.131 | TRUE | 1690 | Non-CBSA East North Central | 6A | 6A | Hour21 | 3 | Cold | None | Standard Efficiency | East North Central | East North Central | Midwest | Not in a census Place | Electric, 100% Usage | EnergyStar, 100% Usage | Yes | Propane, 100% Usage | 72F | No | 0F | None | Not Applicable | G2600550 | G2600550, G26000500 | None | 290 Rated kWh, 100% Usage | 20 ft^2 | Fiberglass | None | 2 ft | None | data/cambium/LRMER_MidCase_15_2025start,data/cambium/LRMER_LowRECost_15_2025start,data/cambium/LRMER_95DecarbBy2035_15_2025start,data/cambium/LRMER_LowRECost_25_2025start | kg/MWh,kg/MWh,kg/MWh,kg/MWh | /lib/resources/data/cambium/LRMER_MidCase_15_2025start/RFCMc.csv,/lib/resources/data/cambium/LRMER_LowRECost_15_2025start/RFCMc.csv,/lib/resources/data/cambium/LRMER_95DecarbBy2035_15_2025start/RFCMc.csv,/lib/resources/data/cambium/LRMER_LowRECost_25_2025start/RFCMc.csv | lb/MBtu,lb/MBtu,lb/MBtu,lb/MBtu | 195.9,195.9,195.9,195.9 | 147.3,147.3,147.3,147.3 | 177.8,177.8,177.8,177.8 | LRMER_MidCase_15_2025start,LRMER_LowRECost_15_2025start,LRMER_95DecarbBy2035_15_2025start,LRMER_LowRECost_25_2025start | CO2e,CO2e,CO2e,CO2e | 200.0,200.0,200.0,200.0 | 300-400% | RFCMc | Vented Attic | None | None | None | None | None | Single-Family Detached | Single-Family Detached | Single-Family Detached | 1500-1999 | 1500-2499 | Slab | 2 Car | 1 | 1 | <8 | None | Brick | No | Propane | 70F | Yes | 3F | Night +3h | No Exterior Use | Uninsulated | 100% Usage | Room AC, EER 12.0 | 20% Conditioned | Room AC | No | None | No | Fuel Wall/Floor Furnace, 68% AFUE | Non-Ducted Heating | Propane Fuel Wall/Floor Furnace | None | None | None | No | None | None | None | None | 80000-99999 | 80000-99999 | 60000-99999 | 20 ACH50 | R-38 | None | None | None | Unfinished, Uninsulated | Uninsulated | Brick, 12-in, 3-wythe, Uninsulated | Summer = 0.7, Winter = 0.85 | MISO | 100% CFL | 100% Usage | 100% Usage | CR04 | None | None | None | None | None | None | None | None | None | None | None | Cooling Season, 7 days/wk | Left/Right at 15ft | 3 | North | None | 100% | 85% | G26000500 | Not/partially in metro area | None | None | No | Hour16 | 103 | EF 19.9, 100% Usage | Asphalt Shingles, Medium | Stochastic | 1 | 1 | 2018 | 31 | 12 | 15 | None | MI | Owner | 1 | Medium | Occupied | 1960s | 1960-79 | Electric Premium | Electricity | Yes | Cherry Capital | 44.74 | -85.58 | F12 B12 L12 R12 | Double, Clear, Metal, Air | 54.5112 | 0.10999 |  | 524.5972 | 1.0585 |  | 30.7725 | 0.062091 |  | 0 | 0 |  | 350.2199 | 0.70666 |  | 125.7275 | 0.25369 |  | 0 | 0 |  | 0 | 0 |  | 0 | 0 | 0 | 0 | 3498.9755 | 46.0122 | 0.092841 |  | 24.911 | 620.1384 | 1.2513 |  | 21.9803 | 0.044351 |  | 2163.1576 | 4.3647 |  | 0 | 0 | 0 | 32.2378 | 0.065048 |  | 400.042 | 0.80719 |  | 0 | 0 | 0 | 0 | 0 | 0 | 0 | 0 | 0 | 0 |  | 0 | 0 | 0 |  | 0 | 0 | 0 | 0 |  | 0 | 0 | 39737.5064 | 0 | 947.2057 | 48577.9952 | 48577.9952 | 98.0183 |  | 7893.2831 | 7893.2831 | 0 | 0 | 40684.7121 | 1397.9036 | 0 | 0 | 11195.8517 | 3159.0872 | 0 | 0 | 11195.8517 | 2980.9288 | 0 | 0 | 11195.8517 | 3303.296 | 0 | 0 | 11195.8517 | 12593.7554 | 14354.9389 | 14176.7805 | 14499.1477
108602 | 0 | 242.131 | TRUE | 1220 | Non-CBSA East North Central | 5A | 5A | Hour21 | 3 | Cold | None | Standard Efficiency | East North Central | East North Central | Midwest | Not in a census Place | Electric, 80% Usage | EnergyStar, 80% Usage | Yes | Gas, 80% Usage | 68F | No | 0F | None | Not Applicable | G2601150 | G2601150, G26003300 | None | 290 Rated kWh, 80% Usage | 20 ft^2 | Fiberglass | 20% Leakage, R-4 | 2 ft | None | data/cambium/LRMER_MidCase_15_2025start,data/cambium/LRMER_LowRECost_15_2025start,data/cambium/LRMER_95DecarbBy2035_15_2025start,data/cambium/LRMER_LowRECost_25_2025start | kg/MWh,kg/MWh,kg/MWh,kg/MWh | /lib/resources/data/cambium/LRMER_MidCase_15_2025start/RFCMc.csv,/lib/resources/data/cambium/LRMER_LowRECost_15_2025start/RFCMc.csv,/lib/resources/data/cambium/LRMER_95DecarbBy2035_15_2025start/RFCMc.csv,/lib/resources/data/cambium/LRMER_LowRECost_25_2025start/RFCMc.csv | lb/MBtu,lb/MBtu,lb/MBtu,lb/MBtu | 195.9,195.9,195.9,195.9 | 147.3,147.3,147.3,147.3 | 177.8,177.8,177.8,177.8 | LRMER_MidCase_15_2025start,LRMER_LowRECost_15_2025start,LRMER_95DecarbBy2035_15_2025start,LRMER_LowRECost_25_2025start | CO2e,CO2e,CO2e,CO2e | 200.0,200.0,200.0,200.0 | 200-300% | RFCMc | Vented Attic | None | None | None | None | None | Mobile Home | Mobile Home | Mobile Home | 1000-1499 | 0-1499 | Ambient | None | 1 | 1 | <8 | Vinyl, Light | Wood Frame | No | Natural Gas | 65F | Yes | 6F | Day +2h | No Exterior Use | Uninsulated | 50% Usage | AC, SEER 10 | 100% Conditioned | Central AC | Yes | None | No | Fuel Furnace, 76% AFUE | Ducted Heating | Natural Gas Fuel Furnace | None | None | None | No | None | None | None | None | 25000-29999 | 20000-39999 | 20000-39999 | 6 ACH50 | R-30 | Uninsulated | None | None | Unfinished, Uninsulated | None | Wood Stud, R-11 | Summer = 0.7, Winter = 0.85 | MISO | 100% CFL | 100% Usage | 100% Usage | CR04 | None | None | None | None | None | None | None | None | None | None | None | Cooling Season, 7 days/wk | Left/Right at 15ft | 1 | Southwest | None | 50% | 94% | G26003300 | In metro area, not/partially in principal city | None | None | No | Hour18 | 103 | EF 17.6, 100% Usage | Metal, Dark | Stochastic | 1 | 1 | 2018 | 31 | 12 | 15 | None | MI | Owner | 1 | Low | Occupied | 1990s | 1980-99 | Natural Gas Standard | Natural Gas | Yes | Custer | 41.93 | -83.43 | F9 B9 L9 R9 | Double, Clear, Non-metal, Air | 67.9925 | 0.19004 |  | 220.6825 | 0.61683 |  | 12.8951 | 0.036043 |  | 511.409 | 1.4294 |  | 2344.2755 | 6.5524 |  | 45.1329 | 0.12615 |  | 0 | 0 |  | 277.8314 | 0.77656 |  | 0 | 0 | 0 | 0 | 0 | 40.1507 | 0.11222 |  | 0 | 491.1871 | 1.3729 |  | 21.9803 | 0.061437 |  | 850.7853 | 2.378 |  | 0 | 0 | 0 | 18.4635 | 0.051607 |  | 434.0383 | 1.2132 |  | 0 | 0 | 0 | 0 | 0 | 0 | 0 | 0 | 23499.3176 | 65.6825 |  | 0 | 2293.8673 | 6.4115 |  | 0 | 0 | 543.9399 | 1.5204 |  | 0 | 0 | 0 | 0 | 0 | 31673.3628 | 31673.3628 | 88.5296 |  | 5336.5311 | 5336.5311 | 0 | 26336.8317 | 0 | 965.8869 | 0 | 6004.2362 | 0 | 2132.1694 | 0 | 6004.2362 | 0 | 2055.7219 | 0 | 6004.2362 | 0 | 2216.6029 | 0 | 6004.2362 | 0 | 6970.1231 | 8136.4057 | 8059.9581 | 8220.8392
108608 | 0 | 242.131 | TRUE | 885 | Non-CBSA East North Central | 6A | 6A | Hour14 | 3 | Cold | None | Standard Efficiency | East North Central | East North Central | Midwest | In another census Place | Gas, 120% Usage | EnergyStar, 120% Usage | Yes | Electric, 120% Usage | 75F | Yes | 2F | Night Setback -5h | Not Applicable | G2600690 | G2600690, G26001300 | None | None | 20 ft^2 | Fiberglass | None | 2 ft | None | data/cambium/LRMER_MidCase_15_2025start,data/cambium/LRMER_LowRECost_15_2025start,data/cambium/LRMER_95DecarbBy2035_15_2025start,data/cambium/LRMER_LowRECost_25_2025start | kg/MWh,kg/MWh,kg/MWh,kg/MWh | /lib/resources/data/cambium/LRMER_MidCase_15_2025start/RFCMc.csv,/lib/resources/data/cambium/LRMER_LowRECost_15_2025start/RFCMc.csv,/lib/resources/data/cambium/LRMER_95DecarbBy2035_15_2025start/RFCMc.csv,/lib/resources/data/cambium/LRMER_LowRECost_25_2025start/RFCMc.csv | lb/MBtu,lb/MBtu,lb/MBtu,lb/MBtu | 195.9,195.9,195.9,195.9 | 147.3,147.3,147.3,147.3 | 177.8,177.8,177.8,177.8 | LRMER_MidCase_15_2025start,LRMER_LowRECost_15_2025start,LRMER_95DecarbBy2035_15_2025start,LRMER_LowRECost_25_2025start | CO2e,CO2e,CO2e,CO2e | 200.0,200.0,200.0,200.0 | 0-100% | RFCMc | Vented Attic | None | None | None | None | None | Single-Family Detached | Single-Family Detached | Single-Family Detached | 750-999 | 0-1499 | Unheated Basement | 1 Car | 1 | 1 | <8 | Wood, Medium/Dark | Wood Frame | No | Natural Gas | 65F | No | 0F | None | No Exterior Use | Uninsulated | 200% Usage | None | None | None | No | None | No | Fuel Wall/Floor Furnace, 68% AFUE | Non-Ducted Heating | Natural Gas Fuel Wall/Floor Furnace | None | None | None | No | None | None | None | None | <10000 | <20000 | <20000 | 7 ACH50 | R-38 | Ceiling R-19 | Uninsulated | Uninsulated | Unfinished, Uninsulated | None | Wood Stud, R-11 | Summer = 0.7, Winter = 0.85 | MISO | 100% CFL | 100% Usage | 100% Usage | CR04 | None | None | None | Gas Fireplace | None | None | None | None | None | None | Typical Efficiency | Cooling Season, 7 days/wk | Left/Right at 15ft | 3 | West | None | 200% | 85% | G26001300 | Not/partially in metro area | None | None | No | Hour22 | 103 | EF 15.9, 100% Usage | Composition Shingles | Stochastic | 1 | 1 | 2018 | 31 | 12 | 15 | None | MI | Renter | 1 | High | Occupied | 1980s | 1980-99 | Natural Gas Standard | Natural Gas | Yes | Oscoda Wurtsmith | 44.45 | -83.37 | F15 B15 L15 R15 | Double, Low-E, Non-metal, Air, M-Gain | 40.7369 | 0.15696 |  | 56.2696 | 0.21681 |  | 36.6339 | 0.14115 |  | 0 | 0 |  | 0 | 0 |  | 0 | 0 |  | 0 | 0 |  | 0 | 0 |  | 0 | 0 | 0 | 0 | 0 | 36.0477 | 0.1389 |  | 24.911 | 399.1628 | 1.538 |  | 21.9803 | 0.084693 |  | 3915.4295 | 15.0866 |  | 0 | 0 | 0 | 565.6272 | 2.1794 |  | 480.0504 | 1.8497 |  | 366.0458 | 0 | 0 | 0 | 747.3312 | 1634.4574 | 0 | 0 | 7220.9781 | 27.8232 |  | 0 | 10123.2609 | 39.006 |  | 0 | 0 | 0 | 0 |  | 0 | 0 | 0 | 0 | 0 | 25669.5089 | 25669.5089 | 98.9074 |  | 5943.4813 | 5943.4813 | 0 | 19726.3207 | 0 | 1058.7445 | 0 | 4497.1924 | 0 | 2401.0223 | 0 | 4497.1924 | 0 | 2253.358 | 0 | 4497.1924 | 0 | 2504.5062 | 0 | 4497.1924 | 0 | 5555.9368 | 6898.2146 | 6750.5503 | 7001.6985
108635 | 0 | 242.131 | TRUE | 1690 | Non-CBSA East North Central | 5A | 5A | Hour6 | 4 | Cold | None | None | East North Central | East North Central | Midwest | Not in a census Place | Electric, 80% Usage | EnergyStar, 80% Usage | Yes | Electric, 80% Usage | 72F | No | 0F | None | Not Applicable | G2600750 | G2600750, G26002600 | None | 290 Rated kWh, 80% Usage | 20 ft^2 | Fiberglass | None | 2 ft | None | data/cambium/LRMER_MidCase_15_2025start,data/cambium/LRMER_LowRECost_15_2025start,data/cambium/LRMER_95DecarbBy2035_15_2025start,data/cambium/LRMER_LowRECost_25_2025start | kg/MWh,kg/MWh,kg/MWh,kg/MWh | /lib/resources/data/cambium/LRMER_MidCase_15_2025start/RFCMc.csv,/lib/resources/data/cambium/LRMER_LowRECost_15_2025start/RFCMc.csv,/lib/resources/data/cambium/LRMER_95DecarbBy2035_15_2025start/RFCMc.csv,/lib/resources/data/cambium/LRMER_LowRECost_25_2025start/RFCMc.csv | lb/MBtu,lb/MBtu,lb/MBtu,lb/MBtu | 195.9,195.9,195.9,195.9 | 147.3,147.3,147.3,147.3 | 177.8,177.8,177.8,177.8 | LRMER_MidCase_15_2025start,LRMER_LowRECost_15_2025start,LRMER_95DecarbBy2035_15_2025start,LRMER_LowRECost_25_2025start | CO2e,CO2e,CO2e,CO2e | 200.0,200.0,200.0,200.0 | 400%+ | RFCMc | Vented Attic | None | None | None | None | None | Single-Family Detached | Single-Family Detached | Single-Family Detached | 1500-1999 | 1500-2499 | Ambient | None | 2 | 2 | <8 | Brick, Medium/Dark | Wood Frame | No | Other Fuel | 67F | No | 0F | None | No Exterior Use | Uninsulated | 50% Usage | None | None | None | No | None | No | Other | Non-Ducted Heating | None | None | None | None | No | None | None | None | None | 80000-99999 | 80000-99999 | 60000-99999 | 10 ACH50 | R-30 | Uninsulated | None | None | Unfinished, Uninsulated | None | Wood Stud, R-11 | Summer = 0.7, Winter = 0.85 | MISO | 100% Incandescent | 100% Usage | 100% Usage | CR04 | None | None | None | None | None | None | None | None | None | None | None | Cooling Season, 7 days/wk | Left/Right at 15ft | 2 | South | None | 50% | 85% | G26002600 | In metro area, not/partially in principal city | None | None | No | Hour16 | 103 | EF 15.9, 100% Usage | Composition Shingles | Stochastic | 1 | 1 | 2018 | 31 | 12 | 15 | None | MI | Owner | 1 | Low | Occupied | 1980s | 1980-99 | Electric Standard | Electricity | Yes | Jackson Co Reynolds | 42.26 | -84.46 | F18 B18 L18 R18 | Double, Low-E, Non-metal, Air, M-Gain | 0 | 0 |  | 320.0336 | 0.64575 |  | 18.7565 | 0.037846 |  | 0 | 0 |  | 0 | 0 |  | 72.9747 | 0.14724 |  | 0 | 0 |  | 0 | 0 |  | 0 | 0 | 0 | 0 | 1535.3993 | 184.6348 | 0.37255 |  | 0 | 1938.9582 | 3.9123 |  | 21.9803 | 0.044351 |  | 955.4117 | 1.9278 |  | 0 | 0 | 0 | 324.4297 | 0.65462 |  | 480.0504 | 0.96862 |  | 0 | 0 | 0 | 0 | 0 | 0 | 0 | 0 | 0 | 0 |  | 0 | 0 | 0 |  | 0 | 0 | 0 | 0 |  | 0 | 0 | 0 | 0 | 0 | 5852.0431 | 5852.0431 | 11.808 |  | 5852.0431 | 5852.0431 | 0 | 0 | 0 | 1051.7877 | 0 | 0 | 0 | 2371.1968 | 0 | 0 | 0 | 2222.1663 | 0 | 0 | 0 | 2494.3838 | 0 | 0 | 0 | 1051.7877 | 2371.1968 | 2222.1663 | 2494.3838
108651 | 0 | 242.131 | TRUE | 1138 | Non-CBSA East North Central | 5A | 5A | Hour21 | 3 | Cold | None | Standard Efficiency | East North Central | East North Central | Midwest | MI, Midland | None | None | None | Electric, 100% Usage | 70F | No | 0F | None | Double-Loaded Interior | G2601110 | G2601110, G26001400 | None | 290 Rated kWh, 100% Usage | 20 ft^2 | Fiberglass | None | 2 ft | None | data/cambium/LRMER_MidCase_15_2025start,data/cambium/LRMER_LowRECost_15_2025start,data/cambium/LRMER_95DecarbBy2035_15_2025start,data/cambium/LRMER_LowRECost_25_2025start | kg/MWh,kg/MWh,kg/MWh,kg/MWh | /lib/resources/data/cambium/LRMER_MidCase_15_2025start/RFCMc.csv,/lib/resources/data/cambium/LRMER_LowRECost_15_2025start/RFCMc.csv,/lib/resources/data/cambium/LRMER_95DecarbBy2035_15_2025start/RFCMc.csv,/lib/resources/data/cambium/LRMER_LowRECost_25_2025start/RFCMc.csv | lb/MBtu,lb/MBtu,lb/MBtu,lb/MBtu | 195.9,195.9,195.9,195.9 | 147.3,147.3,147.3,147.3 | 177.8,177.8,177.8,177.8 | LRMER_MidCase_15_2025start,LRMER_LowRECost_15_2025start,LRMER_95DecarbBy2035_15_2025start,LRMER_LowRECost_25_2025start | CO2e,CO2e,CO2e,CO2e | 200.0,200.0,200.0,200.0 | 400%+ | RFCMc | None | Not Applicable | None | Bottom | 2 | None | 2 Unit | Multifamily with 2-4 Units | Multi-Family with 2 - 4 Units | 1000-1499 | 0-1499 | Unheated Basement | None | 2 | 2 | <8 | None | Brick | No | Electricity | 70F | No | 0F | None | No Exterior Use | Uninsulated | 100% Usage | Room AC, EER 12.0 | 100% Conditioned | Room AC | No | None | Yes | Electric Baseboard, 100% Efficiency | Non-Ducted Heating | Electricity Baseboard | None | None | None | No | None | None | None | None | 100000-119999 | 100000-119999 | 100000-149999 | 20 ACH50 | None | Ceiling R-13 | Uninsulated | Uninsulated | Finished, R-30 | None | Brick, 12-in, 3-wythe, R-15 | Summer = 0.7, Winter = 0.85 | MISO | 100% Incandescent | 100% Usage | 100% Usage | CR04 | None | None | None | None | None | None | None | None | None | None | None | Cooling Season, 7 days/wk | 7 | 2 | West | None | 100% | 96% | G26001400 | In metro area, not/partially in principal city | None | None | None | Hour10 | 103 | EF 17.6, 100% Usage | Composition Shingles | Stochastic | 1 | 1 | 2018 | 31 | 12 | 15 | None | MI | Renter | 1 | Medium | Occupied | 1990s | 1980-99 | Electric Standard | Electricity | Yes | Mbs Intl | 43.53 | -84.08 | F9 B9 L9 R9 | Single, Clear, Metal | 67.9925 | 0.20374 |  | 0 | 0 |  | 0 | 0 |  | 0 | 0 |  | 1226.5024 | 3.6752 |  | 82.646 | 0.24765 |  | 0 | 0 |  | 0 | 0 |  | 0 | 12665.6524 | 0 | 0 | 2303.2455 | 156.793 | 0.46983 |  | 0 | 1465.0623 | 4.39 |  | 21.9803 | 0.065864 |  | 1608.9602 | 4.8212 |  | 0 | 0 | 0 | 389.4915 | 1.1671 |  | 434.0383 | 1.3006 |  | 0 | 0 | 0 | 0 | 0 | 0 | 0 | 0 | 0 | 0 |  | 0 | 0 | 0 |  | 0 | 0 | 0 | 0 |  | 0 | 0 | 0 | 0 | 0 | 20422.6575 | 20422.6575 | 61.1962 |  | 20422.6575 | 20422.6575 | 0 | 0 | 0 | 3703.3549 | 0 | 0 | 0 | 8357.5868 | 0 | 0 | 0 | 7733.7073 | 0 | 0 | 0 | 8762.2452 | 0 | 0 | 0 | 3703.3549 | 8357.5868 | 7733.7073 | 8762.2452
108673 | 0 | 242.131 | TRUE | 2663 | Non-CBSA East North Central | 7A | 7A | Hour0 | 3 | Very Cold | None | Standard Efficiency, No usage | East North Central | East North Central | Midwest | Not in a census Place | Electric, 120% Usage | EnergyStar, 120% Usage | Yes | Electric, 120% Usage | 70F | No | 0F | None | Not Applicable | G2600970 | G2600970, G26000200 | None | 318 Rated kWh, 120% Usage | 20 ft^2 | Fiberglass | 10% Leakage, R-4 | 2 ft | None | data/cambium/LRMER_MidCase_15_2025start,data/cambium/LRMER_LowRECost_15_2025start,data/cambium/LRMER_95DecarbBy2035_15_2025start,data/cambium/LRMER_LowRECost_25_2025start | kg/MWh,kg/MWh,kg/MWh,kg/MWh | /lib/resources/data/cambium/LRMER_MidCase_15_2025start/RFCMc.csv,/lib/resources/data/cambium/LRMER_LowRECost_15_2025start/RFCMc.csv,/lib/resources/data/cambium/LRMER_95DecarbBy2035_15_2025start/RFCMc.csv,/lib/resources/data/cambium/LRMER_LowRECost_25_2025start/RFCMc.csv | lb/MBtu,lb/MBtu,lb/MBtu,lb/MBtu | 195.9,195.9,195.9,195.9 | 147.3,147.3,147.3,147.3 | 177.8,177.8,177.8,177.8 | LRMER_MidCase_15_2025start,LRMER_LowRECost_15_2025start,LRMER_95DecarbBy2035_15_2025start,LRMER_LowRECost_25_2025start | CO2e,CO2e,CO2e,CO2e | 200.0,200.0,200.0,200.0 | 400%+ | RFCMc | Vented Attic | None | None | None | None | None | Single-Family Detached | Single-Family Detached | Single-Family Detached | 2500-2999 | 2500-3999 | Slab | 1 Car | 2 | 2 | <8 | None | Brick | No | Propane | 55F | No | 0F | None | No Exterior Use | Uninsulated | 200% Usage | AC, SEER 10 | 100% Conditioned | Central AC | Yes | None | No | Fuel Furnace, 92.5% AFUE | Ducted Heating | Propane Fuel Furnace | None | None | None | No | None | None | None | None | 100000-119999 | 100000-119999 | 100000-149999 | 7 ACH50 | R-49 | None | None | None | Unfinished, Uninsulated | 2ft R10 Perimeter, Vertical | Brick, 12-in, 3-wythe, R-11 | Summer = 0.7, Winter = 0.85 | MISO | 100% Incandescent | 100% Usage | 100% Usage | CR04 | None | None | EF 12, National Average | Gas Fireplace | None | None | None | None | None | None | None | Cooling Season, 7 days/wk | Left/Right at 15ft | 3 | West | None | 200% | 85% | G26000200 | Not/partially in metro area | None | None | No | Hour16 | 103 | EF 17.6, 100% Usage | Composition Shingles | Stochastic | 1 | 1 | 2018 | 31 | 12 | 15 | None | MI | Owner | 1 | High | Vacant | 1990s | 1980-99 | Propane Tankless | Propane | Yes | Mackinack Island | 45.87 | -84.64 | F12 B12 L12 R12 | Double, Low-E, Non-metal, Air, M-Gain | 0 | 0 |  | 0 | 0 |  | 0 | 0 |  | 108.7294 | 0.13923 |  | 1250.8273 | 1.6017 |  | 0 | 0 |  | 319.7405 | 0.40943 |  | 439.0205 | 0.56217 |  | 0 | 0 | 0 | 0 | 0 | 0 | 0 |  | 0 | 0 | 0 |  | 21.9803 | 0.028146 |  | 0 | 0 |  | 0 | 0 | 0 | 0 | 0 |  | 434.0383 | 0.55579 |  | 0 | 0 | 0 | 0 | 0 | 0 | 0 | 0 | 0 | 0 |  | 0 | 0 | 0 |  | 0 | 0 | 0 | 0 |  | 0 | 0 | 19940.8487 | 0 | 0 | 22515.185 | 22515.185 | 28.8309 |  | 2574.0432 | 2574.0432 | 0 | 0 | 19940.8487 | 483.6433 | 0 | 0 | 5487.4475 | 1047.9131 | 0 | 0 | 5487.4475 | 1009.6367 | 0 | 0 | 5487.4475 | 1079.265 | 0 | 0 | 5487.4475 | 5971.0909 | 6535.3607 | 6497.0843 | 6566.7125
108679 | 0 | 242.131 | TRUE | 2176 | Non-CBSA East North Central | 6A | 6A | Hour0 | 4 | Cold | None | Standard Efficiency | East North Central | East North Central | Midwest | In another census Place | Electric, 100% Usage | EnergyStar, 100% Usage | Yes | Electric, 100% Usage | 72F | No | 0F | None | Not Applicable | G2601010 | G2601010, G26000500 | None | 318 Rated kWh, 100% Usage | 20 ft^2 | Fiberglass | 0% Leakage, Uninsulated | 2 ft | None | data/cambium/LRMER_MidCase_15_2025start,data/cambium/LRMER_LowRECost_15_2025start,data/cambium/LRMER_95DecarbBy2035_15_2025start,data/cambium/LRMER_LowRECost_25_2025start | kg/MWh,kg/MWh,kg/MWh,kg/MWh | /lib/resources/data/cambium/LRMER_MidCase_15_2025start/RFCMc.csv,/lib/resources/data/cambium/LRMER_LowRECost_15_2025start/RFCMc.csv,/lib/resources/data/cambium/LRMER_95DecarbBy2035_15_2025start/RFCMc.csv,/lib/resources/data/cambium/LRMER_LowRECost_25_2025start/RFCMc.csv | lb/MBtu,lb/MBtu,lb/MBtu,lb/MBtu | 195.9,195.9,195.9,195.9 | 147.3,147.3,147.3,147.3 | 177.8,177.8,177.8,177.8 | LRMER_MidCase_15_2025start,LRMER_LowRECost_15_2025start,LRMER_95DecarbBy2035_15_2025start,LRMER_LowRECost_25_2025start | CO2e,CO2e,CO2e,CO2e | 200.0,200.0,200.0,200.0 | 400%+ | RFCMc | Vented Attic | None | None | None | None | None | Single-Family Detached | Single-Family Detached | Single-Family Detached | 2000-2499 | 1500-2499 | Heated Basement | 2 Car | 1 | 1 | <8 | Vinyl, Light | Brick | No | Natural Gas | 70F | No | 0F | None | No Exterior Use | Uninsulated | 100% Usage | AC, SEER 15 | 100% Conditioned | Central AC | Yes | None | No | Fuel Furnace, 92.5% AFUE | Ducted Heating | Natural Gas Fuel Furnace | None | None | None | No | None | None | None | None | 120000-139999 | 120000-139999 | 100000-149999 | 8 ACH50 | R-30 | Uninsulated | Uninsulated | Uninsulated | Unfinished, Uninsulated | None | Brick, 12-in, 3-wythe, R-15 | Summer = 0.7, Winter = 0.85 | MISO | 100% CFL | 100% Usage | 100% Usage | CR04 | None | None | EF 12, National Average | None | None | None | None | None | None | None | None | Cooling Season, 7 days/wk | Left/Right at 15ft | 5 | Southwest | None | 100% | 85% | G26000500 | Not/partially in metro area | None | None | No | Hour17 | 103 | EF 17.6, 100% Usage | Composition Shingles | Stochastic | 1 | 1 | 2018 | 31 | 12 | 15 | None | MI | Owner | 1 | Medium | Occupied | 1990s | 1980-99 | Natural Gas Standard | Natural Gas | Yes | Manistee Co Blacker | 44.27 | -86.23 | F9 B9 L9 R9 | Double, Clear, Non-metal, Air | 40.7369 | 0.063839 |  | 773.1215 | 1.2116 |  | 45.1329 | 0.070728 |  | 160.0168 | 0.25076 |  | 1351.0576 | 2.1172 |  | 208.9597 | 0.32746 |  | 319.7405 | 0.50106 |  | 488.5495 | 0.7656 |  | 0 | 0 | 0 | 0 | 0 | 52.1667 | 0.08175 |  | 24.911 | 753.7788 | 1.1812 |  | 21.9803 | 0.034445 |  | 2791.795 | 4.375 |  | 0 | 0 | 0 | 603.1403 | 0.94518 |  | 434.0383 | 0.68018 |  | 0 | 0 | 0 | 0 | 0 | 0 | 0 | 0 | 22282.1935 | 34.9183 |  | 0 | 8419.6388 | 13.1944 |  | 0 | 0 | 0 | 0 |  | 0 | 0 | 0 | 0 | 0 | 38771.2511 | 38771.2511 | 60.7583 |  | 8069.4188 | 8069.4188 | 0 | 30701.8322 | 0 | 1462.1183 | 0 | 6999.3703 | 0 | 3273.9082 | 0 | 6999.3703 | 0 | 3092.1569 | 0 | 6999.3703 | 0 | 3411.4092 | 0 | 6999.3703 | 0 | 8461.4885 | 10273.2784 | 10091.5271 | 10410.7795
108703 | 0 | 242.131 | TRUE | 3301 | Non-CBSA East North Central | 5A | 5A | Hour18 | 4 | Cold | None | Standard Efficiency | East North Central | East North Central | Midwest | Not in a census Place | Gas, 120% Usage | EnergyStar, 120% Usage | Yes | Electric, 120% Usage | 72F | No | 0F | None | Not Applicable | G2600810 | G2600810, G26001004 | None | None | 20 ft^2 | Fiberglass | 20% Leakage, Uninsulated | 2 ft | None | data/cambium/LRMER_MidCase_15_2025start,data/cambium/LRMER_LowRECost_15_2025start,data/cambium/LRMER_95DecarbBy2035_15_2025start,data/cambium/LRMER_LowRECost_25_2025start | kg/MWh,kg/MWh,kg/MWh,kg/MWh | /lib/resources/data/cambium/LRMER_MidCase_15_2025start/RFCMc.csv,/lib/resources/data/cambium/LRMER_LowRECost_15_2025start/RFCMc.csv,/lib/resources/data/cambium/LRMER_95DecarbBy2035_15_2025start/RFCMc.csv,/lib/resources/data/cambium/LRMER_LowRECost_25_2025start/RFCMc.csv | lb/MBtu,lb/MBtu,lb/MBtu,lb/MBtu | 195.9,195.9,195.9,195.9 | 147.3,147.3,147.3,147.3 | 177.8,177.8,177.8,177.8 | LRMER_MidCase_15_2025start,LRMER_LowRECost_15_2025start,LRMER_95DecarbBy2035_15_2025start,LRMER_LowRECost_25_2025start | CO2e,CO2e,CO2e,CO2e | 200.0,200.0,200.0,200.0 | 400%+ | RFCMc | Vented Attic | None | None | None | None | None | Single-Family Detached | Single-Family Detached | Single-Family Detached | 3000-3999 | 2500-3999 | Vented Crawlspace | None | 2 | 2 | <8 | None | Brick | No | Natural Gas | 60F | No | 0F | None | No Exterior Use | Uninsulated | 200% Usage | None | None | None | Yes | None | No | Fuel Furnace, 92.5% AFUE | Ducted Heating | Natural Gas Fuel Furnace | None | None | None | No | None | None | None | None | 200000+ | 140000+ | 150000+ | 25 ACH50 | R-7 | Uninsulated | Uninsulated | Uninsulated | Unfinished, Uninsulated | None | Brick, 12-in, 3-wythe, Uninsulated | Summer = 0.7, Winter = 0.85 | MISO | 100% Incandescent | 100% Usage | 100% Usage | CR04 | None | None | None | None | None | None | None | None | None | None | None | Cooling Season, 7 days/wk | Left/Right at 15ft | 2 | West | None | 200% | 85% | G26001004 | In metro area, not/partially in principal city | None | None | No | Hour20 | 103 | EF 17.6, 100% Usage | Composition Shingles | Stochastic | 1 | 1 | 2018 | 31 | 12 | 15 | None | MI | Owner | 1 | High | Occupied | <1940 | <1940 | Natural Gas Standard | Natural Gas | Yes | Grand Rapids Kent C | 42.88 | -85.52 | F6 B6 L6 R6 | Double, Low-E, Non-metal, Air, M-Gain | 67.9925 | 0.070238 |  | 42.7884 | 0.044201 |  | 28.1348 | 0.029064 |  | 0 | 0 |  | 0 | 0 |  | 0 | 0 |  | 0 | 0 |  | 1352.523 | 1.3972 |  | 0 | 0 | 0 | 0 | 0 | 264.9362 | 0.27368 |  | 0 | 3321.6675 | 3.4313 |  | 21.9803 | 0.022706 |  | 4642.8319 | 4.7961 |  | 0 | 0 | 0 | 486.498 | 0.50256 |  | 434.0383 | 0.44837 |  | 0 | 0 | 0 | 0 | 570.3163 | 0 | 0 | 0 | 61336.2581 | 63.3616 |  | 0 | 6851.4155 | 7.0777 |  | 0 | 0 | 0 | 0 |  | 0 | 0 | 0 | 0 | 0 | 79421.3808 | 79421.3808 | 82.0439 |  | 10663.684 | 10663.684 | 0 | 68757.6968 | 0 | 1917.0274 | 0 | 15675.3617 | 0 | 4320.7363 | 0 | 15675.3617 | 0 | 4042.9672 | 0 | 15675.3617 | 0 | 4536.6227 | 0 | 15675.3617 | 0 | 17592.3891 | 19996.098 | 19718.3289 | 20211.9844
108798 | 0 | 242.131 | TRUE | 333 | CBSA Detroit-Warren-Dearborn, MI | 5A | 5A | Hour9 | 1 | Cold | None | Standard Efficiency | East North Central | East North Central | Midwest | MI, Detroit | Electric, 80% Usage | Standard, 80% Usage | Yes | Electric, 80% Usage | 80F | No | 0F | None | Double-Loaded Interior | G2601630 | G2601630, G26003212 | None | None | 20 ft^2 | Fiberglass | 20% Leakage, Uninsulated | 2 ft | None | data/cambium/LRMER_MidCase_15_2025start,data/cambium/LRMER_LowRECost_15_2025start,data/cambium/LRMER_95DecarbBy2035_15_2025start,data/cambium/LRMER_LowRECost_25_2025start | kg/MWh,kg/MWh,kg/MWh,kg/MWh | /lib/resources/data/cambium/LRMER_MidCase_15_2025start/RFCMc.csv,/lib/resources/data/cambium/LRMER_LowRECost_15_2025start/RFCMc.csv,/lib/resources/data/cambium/LRMER_95DecarbBy2035_15_2025start/RFCMc.csv,/lib/resources/data/cambium/LRMER_LowRECost_25_2025start/RFCMc.csv | lb/MBtu,lb/MBtu,lb/MBtu,lb/MBtu | 195.9,195.9,195.9,195.9 | 147.3,147.3,147.3,147.3 | 177.8,177.8,177.8,177.8 | LRMER_MidCase_15_2025start,LRMER_LowRECost_15_2025start,LRMER_95DecarbBy2035_15_2025start,LRMER_LowRECost_25_2025start | CO2e,CO2e,CO2e,CO2e | 200.0,200.0,200.0,200.0 | 100-150% | RFCMc | None | Middle | None | Bottom | 7 | None | 5 to 9 Unit | Multifamily with 5+ units, 1-3 stories | Multi-Family with 5+ Units | 0-499 | 0-1499 | Vented Crawlspace | None | 1 | 1 | <8 | Wood, Medium/Dark | Wood Frame | No | Electricity | 70F | Yes | 3F | Night -3h | No Exterior Use | Uninsulated | 50% Usage | None | None | None | Yes | Heating Only | No | Shared Heating | Ducted Heating | Electricity Shared Heating | None | None | Boiler Baseboards Heating Only, Electricity | No | None | None | None | None | 15000-19999 | <20000 | <20000 | 20 ACH50 | None | Uninsulated | Uninsulated | Uninsulated | Finished, R-19 | None | Wood Stud, Uninsulated | Summer = 0.7, Winter = 0.85 | MISO | 100% LED | 100% Usage | 100% Usage | CR04 | None | None | None | None | None | None | None | None | None | None | None | Cooling Season, 7 days/wk | 27 | 1 | East | None | 50% | 89% | G26003212 | In metro area, principal city | None | None | None | Hour5 | 103 | EF 17.6, 100% Usage | Asphalt Shingles, Medium | Stochastic | 1 | 1 | 2018 | 31 | 12 | 15 | None | MI | Renter | 1 | Low | Occupied | <1940 | <1940 | Natural Gas Standard | Natural Gas | No | Detroit Metropolita | 42.22 | -83.35 | F9 B9 L9 R9 | Double, Low-E, Non-metal, Air, M-Gain | 67.9925 | 0.69626 |  | 441.9512 | 4.5257 |  | 16.412 | 0.16806 |  | 0 | 0 |  | 0 | 0 |  | 0 | 0 |  | 0 | 0 |  | 152.69 | 1.5636 |  | 0 | 2747.5413 | 0 | 0 | 0 | 19.3427 | 0.19807 |  | 0 | 189.0308 | 1.9357 |  | 16.412 | 0.16806 |  | 527.821 | 5.405 |  | 0 | 0 | 0 | 277.5383 | 2.8421 |  | 434.0383 | 4.4447 |  | 0 | 0 | 0 | 0 | 0 | 0 | 0 | 0 | 0 | 0 |  | 0 | 2136.4881 | 21.8782 |  | 0 | 0 | 0 | 0 |  | 0 | 0 | 0 | 0 | 0 | 7027.5512 | 7027.5512 | 71.9638 |  | 4891.0631 | 4891.0631 | 0 | 2136.4881 | 0 | 872.44 | 0 | 487.0434 | 0 | 1984.3591 | 0 | 487.0434 | 0 | 1837.7857 | 0 | 487.0434 | 0 | 2074.8703 | 0 | 487.0434 | 0 | 1359.4835 | 2471.4026 | 2324.8292 | 2561.9137
108914 | 0 | 242.131 | TRUE | 1690 | Non-CBSA East North Central | 6A | 6A | Hour6 | 3 | Cold | None | Standard Efficiency, No usage | East North Central | East North Central | Midwest | Not in a census Place | Gas, 100% Usage | EnergyStar, 100% Usage | Yes | Gas, 100% Usage | 75F | Yes | 5F | Day Setup -1h | Not Applicable | G2600790 | G2600790, G26000400 | None | None | 20 ft^2 | Fiberglass | None | 2 ft | None | data/cambium/LRMER_MidCase_15_2025start,data/cambium/LRMER_LowRECost_15_2025start,data/cambium/LRMER_95DecarbBy2035_15_2025start,data/cambium/LRMER_LowRECost_25_2025start | kg/MWh,kg/MWh,kg/MWh,kg/MWh | /lib/resources/data/cambium/LRMER_MidCase_15_2025start/RFCMc.csv,/lib/resources/data/cambium/LRMER_LowRECost_15_2025start/RFCMc.csv,/lib/resources/data/cambium/LRMER_95DecarbBy2035_15_2025start/RFCMc.csv,/lib/resources/data/cambium/LRMER_LowRECost_25_2025start/RFCMc.csv | lb/MBtu,lb/MBtu,lb/MBtu,lb/MBtu | 195.9,195.9,195.9,195.9 | 147.3,147.3,147.3,147.3 | 177.8,177.8,177.8,177.8 | LRMER_MidCase_15_2025start,LRMER_LowRECost_15_2025start,LRMER_95DecarbBy2035_15_2025start,LRMER_LowRECost_25_2025start | CO2e,CO2e,CO2e,CO2e | 200.0,200.0,200.0,200.0 | 400%+ | RFCMc | Vented Attic | None | None | None | None | None | Single-Family Detached | Single-Family Detached | Single-Family Detached | 1500-1999 | 1500-2499 | Slab | 2 Car | 2 | 2 | <8 | Vinyl, Light | Brick | No | Natural Gas | 55F | Yes | 6F | Night -4h | No Exterior Use | Uninsulated | 100% Usage | None | None | None | No | None | No | Fuel Boiler, 80% AFUE | Non-Ducted Heating | Natural Gas Fuel Boiler | None | None | None | No | None | None | None | None | 80000-99999 | 80000-99999 | 60000-99999 | 15 ACH50 | R-19 | None | None | None | Unfinished, Uninsulated | 2ft R5 Under, Horizontal | Brick, 12-in, 3-wythe, R-11 | Summer = 0.7, Winter = 0.85 | MISO | 100% Incandescent | 100% Usage | 100% Usage | CR04 | None | None | None | None | None | None | None | None | None | None | None | Cooling Season, 7 days/wk | Left/Right at 15ft | 3 | North | None | 100% | 85% | G26000400 | Not/partially in metro area | None | None | No | Hour11 | 103 | EF 17.6, 100% Usage | Composition Shingles | Stochastic | 1 | 1 | 2018 | 31 | 12 | 15 | None | MI | Owner | 1 | Medium | Vacant | 1980s | 1980-99 | Natural Gas Standard | Natural Gas | Yes | Antrim Co | 44.99 | -85.19 | F12 B12 L12 R12 | Double, Clear, Non-metal, Air | 0 | 0 |  | 0 | 0 |  | 0 | 0 |  | 0 | 0 |  | 0 | 0 |  | 0 | 0 |  | 0 | 0 |  | 57.735 | 0.11649 |  | 0 | 0 | 0 | 0 | 0 | 0 | 0 |  | 0 | 0 | 0 |  | 21.9803 | 0.044351 |  | 0 | 0 |  | 0 | 0 | 0 | 0 | 0 |  | 434.0383 | 0.87578 |  | 0 | 0 | 0 | 0 | 0 | 0 | 0 | 0 | 15622.1534 | 31.5216 |  | 0 | 1662.5922 | 3.3547 |  | 0 | 0 | 0 | 0 |  | 0 | 0 | 0 | 0 | 0 | 17798.4992 | 17798.4992 | 35.9129 |  | 513.4605 | 513.4605 | 0 | 17284.7456 | 0 | 91.9432 | 0 | 3940.5969 | 0 | 208.9042 | 0 | 3940.5969 | 0 | 195.5056 | 0 | 3940.5969 | 0 | 217.0185 | 0 | 3940.5969 | 0 | 4032.54 | 4149.5011 | 4136.1024 | 4157.6154
108963 | 0 | 242.131 | TRUE | 1690 | Non-CBSA East North Central | 5A | 5A | Hour21 | 3 | Cold | None | Standard Efficiency | East North Central | East North Central | Midwest | MI, Bay City | Electric, 120% Usage | EnergyStar, 120% Usage | Yes | Electric, 120% Usage | 72F | Yes | 5F | Night Setback -5h | Not Applicable | G2600170 | G2600170, G26001400 | None | None | 20 ft^2 | Fiberglass | 30% Leakage, Uninsulated | 2 ft | None | data/cambium/LRMER_MidCase_15_2025start,data/cambium/LRMER_LowRECost_15_2025start,data/cambium/LRMER_95DecarbBy2035_15_2025start,data/cambium/LRMER_LowRECost_25_2025start | kg/MWh,kg/MWh,kg/MWh,kg/MWh | /lib/resources/data/cambium/LRMER_MidCase_15_2025start/RFCMc.csv,/lib/resources/data/cambium/LRMER_LowRECost_15_2025start/RFCMc.csv,/lib/resources/data/cambium/LRMER_95DecarbBy2035_15_2025start/RFCMc.csv,/lib/resources/data/cambium/LRMER_LowRECost_25_2025start/RFCMc.csv | lb/MBtu,lb/MBtu,lb/MBtu,lb/MBtu | 195.9,195.9,195.9,195.9 | 147.3,147.3,147.3,147.3 | 177.8,177.8,177.8,177.8 | LRMER_MidCase_15_2025start,LRMER_LowRECost_15_2025start,LRMER_95DecarbBy2035_15_2025start,LRMER_LowRECost_25_2025start | CO2e,CO2e,CO2e,CO2e | 200.0,200.0,200.0,200.0 | 300-400% | RFCMc | Vented Attic | None | None | None | None | None | Single-Family Detached | Single-Family Detached | Single-Family Detached | 1500-1999 | 1500-2499 | Unheated Basement | None | 2 | 2 | <8 | None | Brick | No | Natural Gas | 68F | Yes | 12F | Day and Night +1h | No Exterior Use | Uninsulated | 200% Usage | None | None | None | Yes | None | No | Fuel Furnace, 80% AFUE | Ducted Heating | Natural Gas Fuel Furnace | None | None | None | No | None | None | None | None | 45000-49999 | 40000-59999 | 40000-59999 | 7 ACH50 | R-38 | Ceiling R-13 | Uninsulated | Uninsulated | Unfinished, Uninsulated | None | Brick, 12-in, 3-wythe, R-19 | Summer = 0.7, Winter = 0.85 | MISO | 100% CFL | 100% Usage | 100% Usage | CR04 | None | EF 17.6 | None | None | None | None | None | Has Pool | None | 1.0 HP Pump | None | Cooling Season, 7 days/wk | Left/Right at 15ft | 1 | Northwest | None | 200% | 85% | G26001400 | In metro area, not/partially in principal city | None | None | No | Hour0 | 103 | EF 17.6, 100% Usage | Asphalt Shingles, Medium | Stochastic | 1 | 1 | 2018 | 31 | 12 | 15 | None | MI | Owner | 1 | High | Occupied | 1990s | 1980-99 | Electric Standard | Electricity | Yes | Mbs Intl | 43.53 | -84.08 | F12 B12 L12 R12 | Double, Clear, Non-metal, Air | 67.9925 | 0.13719 |  | 330.8772 | 0.66763 |  | 19.3427 | 0.039029 |  | 0 | 0 |  | 0 | 0 |  | 0 | 0 |  | 0 | 0 |  | 451.9156 | 0.91185 |  | 0 | 0 | 0 | 0 | 2327.5704 | 46.0122 | 0.092841 |  | 0 | 620.1384 | 1.2513 |  | 21.9803 | 0.044351 |  | 3316.3922 | 6.6917 |  | 0 | 1672.8497 | 0 | 407.3688 | 0.82197 |  | 868.0765 | 1.7516 |  | 0 | 0 | 0 | 0 | 0 | 0 | 0 | 0 | 17839.5291 | 35.9957 |  | 0 | 0 | 0 |  | 0 | 0 | 0 | 0 |  | 0 | 0 | 0 | 0 | 0 | 27990.3387 | 27990.3387 | 56.4775 |  | 10150.8096 | 10150.8096 | 0 | 17839.5291 | 0 | 1767.5451 | 0 | 4067.0498 | 0 | 4043.2063 | 0 | 4067.0498 | 0 | 3808.5108 | 0 | 4067.0498 | 0 | 4198.9839 | 0 | 4067.0498 | 0 | 5834.5949 | 8110.2561 | 7875.5606 | 8266.0338
109004 | 0 | 242.131 | TRUE | 2176 | CBSA Detroit-Warren-Dearborn, MI | 5A | 5A | Hour6 | 5 | Cold | None | Standard Efficiency | East North Central | East North Central | Midwest | MI, Royal Oak | Gas, 100% Usage | Standard, 100% Usage | Yes | Gas, 100% Usage | 70F | No | 0F | None | Not Applicable | G2601250 | G2601250, G26002908 | None | None | 20 ft^2 | Fiberglass | 0% Leakage, Uninsulated | 2 ft | None | data/cambium/LRMER_MidCase_15_2025start,data/cambium/LRMER_LowRECost_15_2025start,data/cambium/LRMER_95DecarbBy2035_15_2025start,data/cambium/LRMER_LowRECost_25_2025start | kg/MWh,kg/MWh,kg/MWh,kg/MWh | /lib/resources/data/cambium/LRMER_MidCase_15_2025start/RFCMc.csv,/lib/resources/data/cambium/LRMER_LowRECost_15_2025start/RFCMc.csv,/lib/resources/data/cambium/LRMER_95DecarbBy2035_15_2025start/RFCMc.csv,/lib/resources/data/cambium/LRMER_LowRECost_25_2025start/RFCMc.csv | lb/MBtu,lb/MBtu,lb/MBtu,lb/MBtu | 195.9,195.9,195.9,195.9 | 147.3,147.3,147.3,147.3 | 177.8,177.8,177.8,177.8 | LRMER_MidCase_15_2025start,LRMER_LowRECost_15_2025start,LRMER_95DecarbBy2035_15_2025start,LRMER_LowRECost_25_2025start | CO2e,CO2e,CO2e,CO2e | 200.0,200.0,200.0,200.0 | 400%+ | RFCMc | Vented Attic | None | None | None | None | None | Single-Family Detached | Single-Family Detached | Single-Family Detached | 2000-2499 | 1500-2499 | Heated Basement | None | 1 | 1 | <8 | Brick, Medium/Dark | Wood Frame | No | Natural Gas | 72F | No | 0F | None | No Exterior Use | Uninsulated | 100% Usage | AC, SEER 15 | 60% Conditioned | Central AC | Yes | None | No | Fuel Wall/Floor Furnace, 60% AFUE | Non-Ducted Heating | Natural Gas Fuel Wall/Floor Furnace | None | None | None | No | None | None | None | None | 100000-119999 | 100000-119999 | 100000-149999 | 20 ACH50 | R-30 | Uninsulated | Uninsulated | Uninsulated | Unfinished, Uninsulated | None | Wood Stud, Uninsulated | Summer = 0.7, Winter = 0.85 | MISO | 100% Incandescent | 100% Usage | 100% Usage | CR04 | None | None | EF 12, National Average | None | None | None | None | None | None | None | None | Cooling Season, 7 days/wk | Left/Right at 15ft | 1 | North | None | 100% | 85% | G26002908 | In metro area, not/partially in principal city | None | None | No | Hour17 | 103 | EF 17.6, 100% Usage | Metal, Dark | Stochastic | 1 | 1 | 2018 | 31 | 12 | 15 | None | MI | Owner | 1 | Medium | Occupied | 1940s | 1940-59 | Electric Standard | Electricity | Yes | Oakland Co Intl | 42.67 | -83.42 | F18 B18 L18 R18 | Double, Clear, Metal, Air | 67.9925 | 0.10655 |  | 46.8914 | 0.073483 |  | 19.6358 | 0.030771 |  | 340.8417 | 0.53413 |  | 1510.7814 | 2.3675 |  | 0 | 0 |  | 319.7405 | 0.50106 |  | 0 | 0 |  | 0 | 0 | 0 | 0 | 1436.9275 | 208.6666 | 0.327 |  | 0 | 2355.9983 | 3.6921 |  | 27.2556 | 0.042712 |  | 1782.1652 | 2.7928 |  | 0 | 0 | 0 | 23.1526 | 0.036282 |  | 434.0383 | 0.68018 |  | 0 | 0 | 0 | 0 | 624.2414 | 0 | 0 | 0 | 65850.7249 | 103.1944 |  | 0 | 0 | 0 |  | 0 | 0 | 679.6318 | 1.065 |  | 0 | 0 | 0 | 0 | 0 | 75729.2714 | 75729.2714 | 118.675 |  | 8574.6734 | 8574.6734 | 0 | 67154.5981 | 0 | 1567.9033 | 0 | 15309.8751 | 0 | 3487.5964 | 0 | 15309.8751 | 0 | 3300.0319 | 0 | 15309.8751 | 0 | 3653.4452 | 0 | 15309.8751 | 0 | 16877.7784 | 18797.4715 | 18609.907 | 18963.3203
109020 | 0 | 242.131 | TRUE | 853 | CBSA Detroit-Warren-Dearborn, MI | 5A | 5A | Hour4 | 2 | Cold | None | Standard Efficiency | East North Central | East North Central | Midwest | In another census Place | None | None | None | Gas, 80% Usage | 70F | No | 0F | None | Double-Loaded Interior | G2601630 | G2601630, G26003213 | None | 318 Rated kWh, 80% Usage | 20 ft^2 | Fiberglass | 30% Leakage, R-4 | 2 ft | None | data/cambium/LRMER_MidCase_15_2025start,data/cambium/LRMER_LowRECost_15_2025start,data/cambium/LRMER_95DecarbBy2035_15_2025start,data/cambium/LRMER_LowRECost_25_2025start | kg/MWh,kg/MWh,kg/MWh,kg/MWh | /lib/resources/data/cambium/LRMER_MidCase_15_2025start/RFCMc.csv,/lib/resources/data/cambium/LRMER_LowRECost_15_2025start/RFCMc.csv,/lib/resources/data/cambium/LRMER_95DecarbBy2035_15_2025start/RFCMc.csv,/lib/resources/data/cambium/LRMER_LowRECost_25_2025start/RFCMc.csv | lb/MBtu,lb/MBtu,lb/MBtu,lb/MBtu | 195.9,195.9,195.9,195.9 | 147.3,147.3,147.3,147.3 | 177.8,177.8,177.8,177.8 | LRMER_MidCase_15_2025start,LRMER_LowRECost_15_2025start,LRMER_95DecarbBy2035_15_2025start,LRMER_LowRECost_25_2025start | CO2e,CO2e,CO2e,CO2e | 200.0,200.0,200.0,200.0 | 150-200% | RFCMc | None | Not Applicable | None | Bottom | 2 | None | 2 Unit | Multifamily with 2-4 Units | Multi-Family with 2 - 4 Units | 750-999 | 0-1499 | Slab | None | 2 | 2 | <8 | Vinyl, Light | Brick | No | Natural Gas | 60F | No | 0F | None | No Exterior Use | Uninsulated | 50% Usage | AC, SEER 13 | 100% Conditioned | Central AC | Yes | None | No | Fuel Furnace, 80% AFUE | Ducted Heating | Natural Gas Fuel Furnace | None | None | None | No | None | None | None | None | 20000-24999 | 20000-39999 | 20000-39999 | 20 ACH50 | None | None | None | None | Finished, R-38 | Uninsulated | Brick, 12-in, 3-wythe, R-7 | Summer = 0.7, Winter = 0.85 | MISO | 100% CFL | 100% Usage | 100% Usage | CR04 | None | None | None | None | None | None | None | None | None | None | Typical Efficiency | Cooling Season, 7 days/wk | 4 | 1 | Northwest | None | 50% | 96% | G26003213 | In metro area, not/partially in principal city | None | None | None | Hour14 | 103 | EF 17.6, 100% Usage | Asphalt Shingles, Medium | Stochastic | 1 | 1 | 2018 | 31 | 12 | 15 | None | MI | Renter | 1 | Low | Occupied | 1970s | 1960-79 | Natural Gas Standard | Natural Gas | Yes | Detroit Metropolita | 42.22 | -83.35 | F18 B18 L18 R18 | Single, Clear, Non-metal | 67.9925 | 0.27181 |  | 0 | 0 |  | 0 | 0 |  | 442.5373 | 1.7691 |  | 1927.5284 | 7.7056 |  | 51.5805 | 0.2062 |  | 0 | 0 |  | 304.7939 | 1.2185 |  | 0 | 0 | 0 | 0 | 0 | 35.7547 | 0.14293 |  | 0 | 390.3707 | 1.5606 |  | 16.412 | 0.065609 |  | 664.099 | 2.6548 |  | 0 | 0 | 0 | 19.0496 | 0.076154 |  | 434.0383 | 1.7351 |  | 258.1956 | 0 | 0 | 0 | 0 | 0 | 0 | 0 | 12045.514 | 48.1538 |  | 0 | 2371.238 | 9.4794 |  | 0 | 0 | 555.0766 | 2.219 |  | 0 | 0 | 0 | 0 | 0 | 19583.8881 | 19583.8881 | 78.2896 |  | 4612.3525 | 4612.3525 | 0 | 14971.8287 | 0 | 846.2895 | 0 | 3413.2576 | 0 | 1862.9597 | 0 | 3413.2576 | 0 | 1792.0332 | 0 | 3413.2576 | 0 | 1926.9225 | 0 | 3413.2576 | 0 | 4259.5471 | 5276.2173 | 5205.2909 | 5340.1802
109053 | 0 | 242.131 | TRUE | 1138 | CBSA Detroit-Warren-Dearborn, MI | 5A | 5A | Hour0 | 2 | Cold | None | None | East North Central | East North Central | Midwest | In another census Place | Gas, 100% Usage | EnergyStar, 100% Usage | Yes | Electric, 100% Usage | 65F | No | 0F | None | Double-Loaded Interior | G2600990 | G2600990, G26003004 | None | 318 Rated kWh, 100% Usage | 20 ft^2 | Fiberglass | None | 2 ft | None | data/cambium/LRMER_MidCase_15_2025start,data/cambium/LRMER_LowRECost_15_2025start,data/cambium/LRMER_95DecarbBy2035_15_2025start,data/cambium/LRMER_LowRECost_25_2025start | kg/MWh,kg/MWh,kg/MWh,kg/MWh | /lib/resources/data/cambium/LRMER_MidCase_15_2025start/RFCMc.csv,/lib/resources/data/cambium/LRMER_LowRECost_15_2025start/RFCMc.csv,/lib/resources/data/cambium/LRMER_95DecarbBy2035_15_2025start/RFCMc.csv,/lib/resources/data/cambium/LRMER_LowRECost_25_2025start/RFCMc.csv | lb/MBtu,lb/MBtu,lb/MBtu,lb/MBtu | 195.9,195.9,195.9,195.9 | 147.3,147.3,147.3,147.3 | 177.8,177.8,177.8,177.8 | LRMER_MidCase_15_2025start,LRMER_LowRECost_15_2025start,LRMER_95DecarbBy2035_15_2025start,LRMER_LowRECost_25_2025start | CO2e,CO2e,CO2e,CO2e | 200.0,200.0,200.0,200.0 | 400%+ | RFCMc | None | Right | None | Middle | 10 | None | 10 to 19 Unit | Multifamily with 5+ units, 1-3 stories | Multi-Family with 5+ Units | 1000-1499 | 0-1499 | Slab | None | 3 | 3 | <8 | Vinyl, Light | Wood Frame | No | Natural Gas | 60F | No | 0F | None | No Exterior Use | Uninsulated | 100% Usage | Room AC, EER 10.7 | 60% Conditioned | Room AC | No | None | No | Fuel Boiler, 80% AFUE | Non-Ducted Heating | Natural Gas Fuel Boiler | None | None | None | No | None | None | None | None | 80000-99999 | 80000-99999 | 60000-99999 | 25 ACH50 | None | None | None | None | Finished, R-19 | Uninsulated | Wood Stud, R-7 | Summer = 0.7, Winter = 0.85 | MISO | 100% CFL | 100% Usage | 100% Usage | CR04 | None | None | None | None | None | None | None | None | None | None | None | Cooling Season, 7 days/wk | 12 | 3 | West | None | 100% | 89% | G26003004 | In metro area, not/partially in principal city | None | None | None | Hour18 | 103 | EF 15.9, 100% Usage | Asphalt Shingles, Medium | Stochastic | 1 | 1 | 2018 | 31 | 12 | 15 | None | MI | Renter | 1 | Medium | Occupied | 1970s | 1960-79 | Natural Gas Standard | Natural Gas | Yes | Selfridge Angb | 42.6 | -82.83 | F30 B30 L30 R30 | Single, Clear, Non-metal, Exterior Clear Storm | 0 | 0 |  | 40.1507 | 0.12031 |  | 26.3764 | 0.079036 |  | 0 | 0 |  | 1303.5801 | 3.9062 |  | 112.5393 | 0.33722 |  | 0 | 0 |  | 68.2856 | 0.20462 |  | 0 | 0 | 0 | 0 | 0 | 39.2715 | 0.11768 |  | 0 | 468.6206 | 1.4042 |  | 16.412 | 0.049178 |  | 1655.2654 | 4.96 |  | 0 | 0 | 0 | 431.9868 | 1.2944 |  | 480.0504 | 1.4385 |  | 0 | 0 | 0 | 0 | 535.1478 | 0 | 0 | 0 | 11072.8112 | 33.1795 |  | 0 | 5051.373 | 15.1364 |  | 0 | 0 | 0 | 0 |  | 0 | 0 | 0 | 0 | 0 | 21302.1638 | 21302.1638 | 63.8316 |  | 4643.125 | 4643.125 | 0 | 16659.3319 | 0 | 831.5818 | 0 | 3797.9516 | 0 | 1864.5527 | 0 | 3797.9516 | 0 | 1775.4027 | 0 | 3797.9516 | 0 | 1937.4595 | 0 | 3797.9516 | 0 | 4629.5334 | 5662.5043 | 5573.3543 | 5735.4111
109058 | 0 | 242.131 | TRUE | 853 | CBSA Detroit-Warren-Dearborn, MI | 5A | 5A | Hour23 | 1 | Cold | None | Standard Efficiency | East North Central | East North Central | Midwest | In another census Place | None | None | None | Electric, 100% Usage | 78F | No | 0F | None | Double-Loaded Interior | G2600870 | G2600870, G26001701 | None | None | 20 ft^2 | Fiberglass | None | 2 ft | None | data/cambium/LRMER_MidCase_15_2025start,data/cambium/LRMER_LowRECost_15_2025start,data/cambium/LRMER_95DecarbBy2035_15_2025start,data/cambium/LRMER_LowRECost_25_2025start | kg/MWh,kg/MWh,kg/MWh,kg/MWh | /lib/resources/data/cambium/LRMER_MidCase_15_2025start/RFCMc.csv,/lib/resources/data/cambium/LRMER_LowRECost_15_2025start/RFCMc.csv,/lib/resources/data/cambium/LRMER_95DecarbBy2035_15_2025start/RFCMc.csv,/lib/resources/data/cambium/LRMER_LowRECost_25_2025start/RFCMc.csv | lb/MBtu,lb/MBtu,lb/MBtu,lb/MBtu | 195.9,195.9,195.9,195.9 | 147.3,147.3,147.3,147.3 | 177.8,177.8,177.8,177.8 | LRMER_MidCase_15_2025start,LRMER_LowRECost_15_2025start,LRMER_95DecarbBy2035_15_2025start,LRMER_LowRECost_25_2025start | CO2e,CO2e,CO2e,CO2e | 200.0,200.0,200.0,200.0 | 400%+ | RFCMc | None | Left | None | Middle | 15 | None | 10 to 19 Unit | Multifamily with 5+ units, 1-3 stories | Multi-Family with 5+ Units | 750-999 | 0-1499 | Slab | None | 3 | 3 | <8 | None | Brick | No | Electricity | 70F | No | 0F | None | No Exterior Use | Uninsulated | 100% Usage | Room AC, EER 10.7 | 40% Conditioned | Room AC | No | Heating Only | No | Shared Heating | Non-Ducted Heating | Electricity Shared Heating | None | None | Boiler Baseboards Heating Only, Electricity | No | None | None | None | None | 50000-59999 | 40000-59999 | 40000-59999 | 7 ACH50 | None | None | None | None | Finished, R-49 | Uninsulated | Brick, 12-in, 3-wythe, R-11 | Summer = 0.7, Winter = 0.85 | MISO | 100% LED | 100% Usage | 100% Usage | CR04 | None | None | None | None | None | Gas Lighting | None | None | None | None | None | Cooling Season, 7 days/wk | 27 | 1 | South | None | 100% | 89% | G26001701 | In metro area, not/partially in principal city | None | None | None | Hour16 | 103 | EF 15.9, 100% Usage | Asphalt Shingles, Medium | Stochastic | 1 | 1 | 2018 | 31 | 12 | 15 | None | MI | Renter | 1 | Medium | Occupied | 1980s | 1980-99 | Electric Standard | Electricity | Yes | Oakland Co Intl | 42.67 | -83.42 | F12 B12 L12 R12 | Single, Clear, Metal | 67.9925 | 0.27181 |  | 0 | 0 |  | 0 | 0 |  | 0 | 0 |  | 210.7181 | 0.84238 |  | 0 | 0 |  | 0 | 0 |  | 124.2621 | 0.49676 |  | 0 | 4016.539 | 0 | 0 | 1421.1016 | 23.7388 | 0.094899 |  | 0 | 298.0533 | 1.1915 |  | 16.412 | 0.065609 |  | 1231.1916 | 4.9219 |  | 0 | 0 | 0 | 346.9961 | 1.3872 |  | 480.0504 | 1.9191 |  | 0 | 0 | 0 | 0 | 0 | 0 | 0 | 0 | 0 | 0 |  | 0 | 0 | 0 |  | 346.7031 | 0 | 0 | 0 |  | 0 | 0 | 0 | 0 | 0 | 8584.0516 | 8584.0516 | 34.3161 |  | 8237.3486 | 8237.3486 | 0 | 346.7031 | 0 | 1485.6797 | 0 | 79.0362 | 0 | 3361.3072 | 0 | 79.0362 | 0 | 3117.0559 | 0 | 79.0362 | 0 | 3506.8991 | 0 | 79.0362 | 0 | 1564.7159 | 3440.3435 | 3196.0921 | 3585.9353
109113 | 0 | 242.131 | TRUE | 617 | CBSA Detroit-Warren-Dearborn, MI | 5A | 5A | Hour6 | 2 | Cold | None | Standard Efficiency | East North Central | East North Central | Midwest | MI, Detroit | Electric, 100% Usage | Standard, 100% Usage | Yes | Gas, 100% Usage | 72F | No | 0F | None | Double-Loaded Interior | G2601630 | G2601630, G26003212 | None | None | 20 ft^2 | Fiberglass | 30% Leakage, R-4 | 2 ft | None | data/cambium/LRMER_MidCase_15_2025start,data/cambium/LRMER_LowRECost_15_2025start,data/cambium/LRMER_95DecarbBy2035_15_2025start,data/cambium/LRMER_LowRECost_25_2025start | kg/MWh,kg/MWh,kg/MWh,kg/MWh | /lib/resources/data/cambium/LRMER_MidCase_15_2025start/RFCMc.csv,/lib/resources/data/cambium/LRMER_LowRECost_15_2025start/RFCMc.csv,/lib/resources/data/cambium/LRMER_95DecarbBy2035_15_2025start/RFCMc.csv,/lib/resources/data/cambium/LRMER_LowRECost_25_2025start/RFCMc.csv | lb/MBtu,lb/MBtu,lb/MBtu,lb/MBtu | 195.9,195.9,195.9,195.9 | 147.3,147.3,147.3,147.3 | 177.8,177.8,177.8,177.8 | LRMER_MidCase_15_2025start,LRMER_LowRECost_15_2025start,LRMER_95DecarbBy2035_15_2025start,LRMER_LowRECost_25_2025start | CO2e,CO2e,CO2e,CO2e | 200.0,200.0,200.0,200.0 | 100-150% | RFCMc | None | Middle | None | Top | 116 | None | 50 or more Unit | Multifamily with 5+ units, 1-3 stories | Multi-Family with 5+ Units | 500-749 | 0-1499 | Slab | None | 2 | 2 | <8 | Vinyl, Light | Brick | No | Natural Gas | 68F | Yes | 3F | Day and Night +5h | No Exterior Use | Uninsulated | 100% Usage | Shared Cooling | 100% Conditioned | Central AC | Yes | Heating and Cooling | No | Shared Heating | Ducted Heating | Natural Gas Shared Heating | None | None | Fan Coil Heating and Cooling, Natural Gas | No | None | None | None | None | 15000-19999 | <20000 | <20000 | 20 ACH50 | None | None | None | None | Finished, R-30 | 2ft R10 Perimeter, Vertical | Brick, 12-in, 3-wythe, R-15 | Summer = 0.7, Winter = 0.85 | MISO | 100% CFL | 100% Usage | 100% Usage | CR04 | None | None | None | None | None | None | None | None | None | None | None | Cooling Season, 7 days/wk | 12 | 2 | North | None | 100% | 89% | G26003212 | In metro area, principal city | None | None | None | Hour14 | 103 | EF 17.6, 100% Usage | Asphalt Shingles, Medium | Stochastic | 1 | 1 | 2018 | 31 | 12 | 15 | None | MI | Renter | 1 | Medium | Occupied | 1990s | 1980-99 | Natural Gas Standard | Natural Gas | Yes | Detroit Metropolita | 42.22 | -83.35 | F15 B15 L15 R15 | Double, Low-E, Non-metal, Air, M-Gain | 67.9925 | 0.37578 |  | 705.129 | 3.8971 |  | 26.3764 | 0.14578 |  | 11.1367 | 0.06155 |  | 880.9716 | 4.8689 |  | 0 | 0 |  | 0 | 0 |  | 162.9475 | 0.90057 |  | 0 | 0 | 0 | 0 | 0 | 32.824 | 0.18141 |  | 0 | 325.602 | 1.7995 |  | 16.412 | 0.090705 |  | 1315.303 | 7.2693 |  | 0 | 0 | 0 | 26.6695 | 0.1474 |  | 434.0383 | 2.3988 |  | 0 | 0 | 0 | 0 | 0 | 0 | 0 | 0 | 2902.8689 | 16.0434 |  | 0 | 3998.0755 | 22.0963 |  | 0 | 0 | 781.0344 | 4.3166 |  | 0 | 0 | 0 | 0 | 0 | 11687.6743 | 11687.6743 | 64.5948 |  | 4005.6954 | 4005.6954 | 0 | 7681.9789 | 0 | 711.8765 | 0 | 1751.3251 | 0 | 1601.7494 | 0 | 1751.3251 | 0 | 1524.8152 | 0 | 1751.3251 | 0 | 1659.6142 | 0 | 1751.3251 | 0 | 2463.2016 | 3353.0745 | 3276.1403 | 3410.9393
109123 | 0 | 242.131 | TRUE | 1220 | Non-CBSA East North Central | 6A | 6A | Hour3 | 3 | Cold | None | None | East North Central | East North Central | Midwest | In another census Place | Electric, 120% Usage | EnergyStar, 120% Usage | Yes | Electric, 120% Usage | 75F | Yes | 2F | Day Setup | Not Applicable | G2601410 | G2601410, G26000300 | None | 290 Rated kWh, 120% Usage | 20 ft^2 | Fiberglass | None | 2 ft | None | data/cambium/LRMER_MidCase_15_2025start,data/cambium/LRMER_LowRECost_15_2025start,data/cambium/LRMER_95DecarbBy2035_15_2025start,data/cambium/LRMER_LowRECost_25_2025start | kg/MWh,kg/MWh,kg/MWh,kg/MWh | /lib/resources/data/cambium/LRMER_MidCase_15_2025start/RFCMc.csv,/lib/resources/data/cambium/LRMER_LowRECost_15_2025start/RFCMc.csv,/lib/resources/data/cambium/LRMER_95DecarbBy2035_15_2025start/RFCMc.csv,/lib/resources/data/cambium/LRMER_LowRECost_25_2025start/RFCMc.csv | lb/MBtu,lb/MBtu,lb/MBtu,lb/MBtu | 195.9,195.9,195.9,195.9 | 147.3,147.3,147.3,147.3 | 177.8,177.8,177.8,177.8 | LRMER_MidCase_15_2025start,LRMER_LowRECost_15_2025start,LRMER_95DecarbBy2035_15_2025start,LRMER_LowRECost_25_2025start | CO2e,CO2e,CO2e,CO2e | 200.0,200.0,200.0,200.0 | 150-200% | RFCMc | Vented Attic | None | None | None | None | None | Single-Family Detached | Single-Family Detached | Single-Family Detached | 1000-1499 | 0-1499 | Unheated Basement | None | 1 | 1 | <8 | None | Brick | No | Electricity | 55F | Yes | 6F | Night +1h | No Exterior Use | Uninsulated | 200% Usage | None | None | None | No | None | Yes | Electric Baseboard, 100% Efficiency | Non-Ducted Heating | Electricity Baseboard | None | None | None | No | None | None | None | None | 25000-29999 | 20000-39999 | 20000-39999 | 6 ACH50 | R-30 | Uninsulated | Uninsulated | Uninsulated | Unfinished, Uninsulated | None | Brick, 12-in, 3-wythe, R-19 | Summer = 0.7, Winter = 0.85 | MISO | 100% Incandescent | 100% Usage | 100% Usage | CR04 | None | None | EF 12, National Average | None | None | None | None | None | None | None | None | Cooling Season, 7 days/wk | Left/Right at 15ft | 2 | South | None | 200% | 85% | G26000300 | Not/partially in metro area | None | None | No | Hour19 | 103 | EF 17.6, 100% Usage | Composition Shingles | Stochastic | 1 | 1 | 2018 | 31 | 12 | 15 | None | MI | Owner | 1 | High | Vacant | 1980s | 1980-99 | Electric Standard | Electricity | Yes | Alpena Phelps Colli | 45.07 | -83.58 | F12 B12 L12 R12 | Double, Clear, Non-metal, Air | 0 | 0 |  | 0 | 0 |  | 0 | 0 |  | 0 | 0 |  | 0 | 0 |  | 0 | 0 |  | 319.7405 | 0.8937 |  | 0 | 0 |  | 0 | 5550.1799 | 0 | 0 | 363.7012 | 0 | 0 |  | 0 | 0 | 0 |  | 21.9803 | 0.061437 |  | 0 | 0 |  | 0 | 0 | 0 | 0 | 0 |  | 434.0383 | 1.2132 |  | 0 | 0 | 0 | 0 | 0 | 0 | 0 | 0 | 0 | 0 |  | 0 | 0 | 0 |  | 0 | 0 | 0 | 0 |  | 0 | 0 | 0 | 0 | 0 | 6689.6402 | 6689.6402 | 18.6981 |  | 6689.6402 | 6689.6402 | 0 | 0 | 0 | 1183.3064 | 0 | 0 | 0 | 2672.2859 | 0 | 0 | 0 | 2486.5993 | 0 | 0 | 0 | 2810.647 | 0 | 0 | 0 | 1183.3064 | 2672.2859 | 2486.5993 | 2810.647
109129 | 0 | 242.131 | TRUE | 3301 | CBSA Detroit-Warren-Dearborn, MI | 5A | 5A | Hour22 | 4 | Cold | None | Standard Efficiency | East North Central | East North Central | Midwest | Not in a census Place | Electric, 100% Usage | EnergyStar, 100% Usage | Yes | Gas, 100% Usage | 76F | No | 0F | None | Not Applicable | G2601630 | G2601630, G26003202 | None | None | 20 ft^2 | Fiberglass | 20% Leakage, Uninsulated | 2 ft | None | data/cambium/LRMER_MidCase_15_2025start,data/cambium/LRMER_LowRECost_15_2025start,data/cambium/LRMER_95DecarbBy2035_15_2025start,data/cambium/LRMER_LowRECost_25_2025start | kg/MWh,kg/MWh,kg/MWh,kg/MWh | /lib/resources/data/cambium/LRMER_MidCase_15_2025start/RFCMc.csv,/lib/resources/data/cambium/LRMER_LowRECost_15_2025start/RFCMc.csv,/lib/resources/data/cambium/LRMER_95DecarbBy2035_15_2025start/RFCMc.csv,/lib/resources/data/cambium/LRMER_LowRECost_25_2025start/RFCMc.csv | lb/MBtu,lb/MBtu,lb/MBtu,lb/MBtu | 195.9,195.9,195.9,195.9 | 147.3,147.3,147.3,147.3 | 177.8,177.8,177.8,177.8 | LRMER_MidCase_15_2025start,LRMER_LowRECost_15_2025start,LRMER_95DecarbBy2035_15_2025start,LRMER_LowRECost_25_2025start | CO2e,CO2e,CO2e,CO2e | 200.0,200.0,200.0,200.0 | 300-400% | RFCMc | Vented Attic | None | None | None | None | None | Single-Family Detached | Single-Family Detached | Single-Family Detached | 3000-3999 | 2500-3999 | Unheated Basement | 2 Car | 2 | 2 | <8 | None | Brick | No | Natural Gas | 70F | No | 0F | None | No Exterior Use | Uninsulated | 100% Usage | AC, SEER 10 | 100% Conditioned | Central AC | Yes | None | No | Fuel Furnace, 80% AFUE | Ducted Heating | Natural Gas Fuel Furnace | None | None | None | No | None | None | None | None | 45000-49999 | 40000-59999 | 40000-59999 | 15 ACH50 | R-19 | Uninsulated | Uninsulated | Uninsulated | Unfinished, Uninsulated | None | Brick, 12-in, 3-wythe, R-11 | Summer = 0.7, Winter = 0.85 | MISO | 100% Incandescent | 100% Usage | 100% Usage | CR04 | None | None | EF 12, National Average | None | None | None | None | None | None | None | None | Cooling Season, 7 days/wk | Left/Right at 15ft | 1 | East | None | 100% | 85% | G26003202 | In metro area, not/partially in principal city | None | None | No | Hour17 | 103 | EF 17.6, 100% Usage | Slate | Stochastic | 1 | 1 | 2018 | 31 | 12 | 15 | None | MI | Owner | 1 | Medium | Occupied | 1980s | 1980-99 | Natural Gas Standard | Natural Gas | Yes | Detroit Metropolita | 42.22 | -83.35 | F6 B6 L6 R6 | Double, Clear, Non-metal, Air | 67.9925 | 0.070238 |  | 275.7799 | 0.28489 |  | 16.1189 | 0.016651 |  | 194.5992 | 0.20102 |  | 3166.3398 | 3.2709 |  | 0 | 0 |  | 319.7405 | 0.3303 |  | 1496.714 | 1.5461 |  | 0 | 0 | 0 | 0 | 0 | 264.9362 | 0.27368 |  | 99.9372 | 3321.6675 | 3.4313 |  | 21.9803 | 0.022706 |  | 2069.0818 | 2.1374 |  | 0 | 0 | 0 | 23.1526 | 0.023917 |  | 434.0383 | 0.44837 |  | 0 | 0 | 0 | 0 | 0 | 0 | 0 | 0 | 59112.7279 | 61.0646 |  | 0 | 2571.4056 | 2.6563 |  | 0 | 0 | 679.6318 | 0.70207 |  | 0 | 0 | 0 | 0 | 0 | 74136.4302 | 74136.4302 | 76.5844 |  | 11772.3718 | 11772.3718 | 0 | 62363.7653 | 0 | 2169.5495 | 0 | 14217.6841 | 0 | 4787.9972 | 0 | 14217.6841 | 0 | 4548.5585 | 0 | 14217.6841 | 0 | 5012.3082 | 0 | 14217.6841 | 0 | 16387.2336 | 19005.6813 | 18766.2426 | 19229.9923
109150 | 0 | 242.131 | TRUE | 1220 | CBSA Detroit-Warren-Dearborn, MI | 5A | 5A | Hour5 | 3 | Cold | None | Standard Efficiency | East North Central | East North Central | Midwest | Not in a census Place | Electric, 100% Usage | EnergyStar, 100% Usage | Yes | Electric, 100% Usage | 72F | Yes | 2F | Night Setup +5h | Not Applicable | G2601630 | G2601630, G26003201 | None | None | 20 ft^2 | Fiberglass | 20% Leakage, R-4 | 2 ft | None | data/cambium/LRMER_MidCase_15_2025start,data/cambium/LRMER_LowRECost_15_2025start,data/cambium/LRMER_95DecarbBy2035_15_2025start,data/cambium/LRMER_LowRECost_25_2025start | kg/MWh,kg/MWh,kg/MWh,kg/MWh | /lib/resources/data/cambium/LRMER_MidCase_15_2025start/RFCMc.csv,/lib/resources/data/cambium/LRMER_LowRECost_15_2025start/RFCMc.csv,/lib/resources/data/cambium/LRMER_95DecarbBy2035_15_2025start/RFCMc.csv,/lib/resources/data/cambium/LRMER_LowRECost_25_2025start/RFCMc.csv | lb/MBtu,lb/MBtu,lb/MBtu,lb/MBtu | 195.9,195.9,195.9,195.9 | 147.3,147.3,147.3,147.3 | 177.8,177.8,177.8,177.8 | LRMER_MidCase_15_2025start,LRMER_LowRECost_15_2025start,LRMER_95DecarbBy2035_15_2025start,LRMER_LowRECost_25_2025start | CO2e,CO2e,CO2e,CO2e | 200.0,200.0,200.0,200.0 | 200-300% | RFCMc | Vented Attic | None | None | None | None | None | Mobile Home | Mobile Home | Mobile Home | 1000-1499 | 0-1499 | Ambient | None | 1 | 1 | <8 | Wood, Medium/Dark | Wood Frame | No | Natural Gas | 70F | Yes | 12F | Day -1h | No Exterior Use | Uninsulated | 100% Usage | Room AC, EER 9.8 | 20% Conditioned | Room AC | Yes | None | No | Fuel Furnace, 80% AFUE | Ducted Heating | Natural Gas Fuel Furnace | None | None | None | No | None | None | None | None | 50000-59999 | 40000-59999 | 40000-59999 | 20 ACH50 | R-38 | Ceiling R-13 | None | None | Unfinished, Uninsulated | None | Wood Stud, R-11 | Summer = 0.7, Winter = 0.85 | MISO | 100% LED | 100% Usage | 100% Usage | CR04 | None | None | None | None | None | None | None | None | None | None | Typical Efficiency | Cooling Season, 7 days/wk | Left/Right at 15ft | 3 | Northeast | None | 100% | 94% | G26003201 | In metro area, not/partially in principal city | None | None | No | Hour22 | 103 | EF 17.6, 100% Usage | Metal, Dark | Stochastic | 1 | 1 | 2018 | 31 | 12 | 15 | None | MI | Owner | 1 | Medium | Occupied | 1990s | 1980-99 | Natural Gas Standard | Natural Gas | Yes | Detroit Metropolita | 42.22 | -83.35 | F9 B9 L9 R9 | Double, Clear, Non-metal, Air | 67.9925 | 0.19004 |  | 524.5972 | 1.4663 |  | 30.7725 | 0.086012 |  | 0 | 0 |  | 371.6141 | 1.0387 |  | 0 | 0 |  | 0 | 0 |  | 571.7817 | 1.5982 |  | 0 | 0 | 0 | 0 | 0 | 26.9625 | 0.075363 |  | 0 | 375.131 | 1.0485 |  | 21.9803 | 0.061437 |  | 2259.5779 | 6.3157 |  | 0 | 0 | 0 | 471.2583 | 1.3172 |  | 434.0383 | 1.2132 |  | 383.63 | 0 | 0 | 0 | 0 | 0 | 0 | 0 | 22584.3497 | 63.1251 |  | 0 | 5256.2296 | 14.6916 |  | 0 | 0 | 0 | 0 |  | 0 | 0 | 0 | 0 | 0 | 33379.3295 | 33379.3295 | 93.298 |  | 5539.0432 | 5539.0432 | 0 | 27840.2863 | 0 | 986.9617 | 0 | 6347.03 | 0 | 2232.1308 | 0 | 6347.03 | 0 | 2098.5347 | 0 | 6347.03 | 0 | 2327.069 | 0 | 6347.03 | 0 | 7333.9917 | 8579.1608 | 8445.5647 | 8674.0991
109156 | 0 | 242.131 | TRUE | 1138 | CBSA Detroit-Warren-Dearborn, MI | 5A | 5A | Hour22 | 3 | Cold | None | Standard Efficiency | East North Central | East North Central | Midwest | MI, Detroit | Gas, 100% Usage | Standard, 100% Usage | Yes | Gas, 100% Usage | 60F | Yes | 9F | Day Setup -1h | Double-Loaded Interior | G2601630 | G2601630, G26003211 | None | None | 20 ft^2 | Fiberglass | None | 2 ft | None | data/cambium/LRMER_MidCase_15_2025start,data/cambium/LRMER_LowRECost_15_2025start,data/cambium/LRMER_95DecarbBy2035_15_2025start,data/cambium/LRMER_LowRECost_25_2025start | kg/MWh,kg/MWh,kg/MWh,kg/MWh | /lib/resources/data/cambium/LRMER_MidCase_15_2025start/RFCMc.csv,/lib/resources/data/cambium/LRMER_LowRECost_15_2025start/RFCMc.csv,/lib/resources/data/cambium/LRMER_95DecarbBy2035_15_2025start/RFCMc.csv,/lib/resources/data/cambium/LRMER_LowRECost_25_2025start/RFCMc.csv | lb/MBtu,lb/MBtu,lb/MBtu,lb/MBtu | 195.9,195.9,195.9,195.9 | 147.3,147.3,147.3,147.3 | 177.8,177.8,177.8,177.8 | LRMER_MidCase_15_2025start,LRMER_LowRECost_15_2025start,LRMER_95DecarbBy2035_15_2025start,LRMER_LowRECost_25_2025start | CO2e,CO2e,CO2e,CO2e | 200.0,200.0,200.0,200.0 | 300-400% | RFCMc | None | Right | None | Bottom | 2 | None | 2 Unit | Multifamily with 2-4 Units | Multi-Family with 2 - 4 Units | 1000-1499 | 0-1499 | Vented Crawlspace | None | 1 | 1 | <8 | Brick, Medium/Dark | Wood Frame | No | Natural Gas | 68F | No | 0F | None | No Exterior Use | Uninsulated | 100% Usage | Room AC, EER 10.7 | 20% Conditioned | Room AC | No | None | No | Fuel Wall/Floor Furnace, 60% AFUE | Non-Ducted Heating | Natural Gas Fuel Wall/Floor Furnace | None | None | None | No | None | None | None | None | 70000-79999 | 60000-79999 | 60000-99999 | 20 ACH50 | None | Uninsulated | Uninsulated | Uninsulated | Finished, R-13 | None | Wood Stud, Uninsulated | Summer = 0.7, Winter = 0.85 | MISO | 100% Incandescent | 100% Usage | 100% Usage | CR04 | None | None | None | None | None | None | None | None | None | None | None | Cooling Season, 7 days/wk | 7 | 3 | Northeast | None | 100% | 96% | G26003211 | In metro area, principal city | None | None | None | Hour19 | 103 | EF 17.6, 100% Usage | Composition Shingles | Stochastic | 1 | 1 | 2018 | 31 | 12 | 15 | None | MI | Renter | 1 | Medium | Occupied | <1940 | <1940 | Natural Gas Standard | Natural Gas | No | Detroit Metropolita | 42.22 | -83.35 | F12 B12 L12 R12 | Single, Clear, Non-metal | 67.9925 | 0.20374 |  | 76.7846 | 0.23008 |  | 32.2378 | 0.0966 |  | 0 | 0 |  | 669.3743 | 2.0058 |  | 0 | 0 |  | 0 | 0 |  | 0 | 0 |  | 0 | 0 | 0 | 0 | 0 | 156.793 | 0.46983 |  | 0 | 1465.0623 | 4.39 |  | 21.9803 | 0.065864 |  | 1785.682 | 5.3508 |  | 0 | 0 | 0 | 29.6002 | 0.088696 |  | 434.0383 | 1.3006 |  | 0 | 0 | 0 | 0 | 1019.0081 | 0 | 0 | 0 | 27029.6517 | 80.9939 |  | 0 | 4925.9385 | 14.7605 |  | 0 | 0 | 867.1973 | 2.5985 |  | 0 | 0 | 0 | 0 | 0 | 38581.341 | 38581.341 | 115.6084 |  | 4739.2523 | 4739.2523 | 0 | 33842.0887 | 0 | 856.7049 | 0 | 7715.2683 | 0 | 1922.0301 | 0 | 7715.2683 | 0 | 1813.2001 | 0 | 7715.2683 | 0 | 2008.9261 | 0 | 7715.2683 | 0 | 8571.9732 | 9637.2984 | 9528.4684 | 9724.1944
109162 | 0 | 242.131 | TRUE | 853 | CBSA Detroit-Warren-Dearborn, MI | 5A | 5A | Hour19 | 2 | Cold | None | Standard Efficiency | East North Central | East North Central | Midwest | MI, Rochester Hills | None | None | None | Electric, 80% Usage | 72F | No | 0F | None | Double-Loaded Interior | G2601250 | G2601250, G26002903 | None | None | 20 ft^2 | Fiberglass | None | 2 ft | None | data/cambium/LRMER_MidCase_15_2025start,data/cambium/LRMER_LowRECost_15_2025start,data/cambium/LRMER_95DecarbBy2035_15_2025start,data/cambium/LRMER_LowRECost_25_2025start | kg/MWh,kg/MWh,kg/MWh,kg/MWh | /lib/resources/data/cambium/LRMER_MidCase_15_2025start/RFCMc.csv,/lib/resources/data/cambium/LRMER_LowRECost_15_2025start/RFCMc.csv,/lib/resources/data/cambium/LRMER_95DecarbBy2035_15_2025start/RFCMc.csv,/lib/resources/data/cambium/LRMER_LowRECost_25_2025start/RFCMc.csv | lb/MBtu,lb/MBtu,lb/MBtu,lb/MBtu | 195.9,195.9,195.9,195.9 | 147.3,147.3,147.3,147.3 | 177.8,177.8,177.8,177.8 | LRMER_MidCase_15_2025start,LRMER_LowRECost_15_2025start,LRMER_95DecarbBy2035_15_2025start,LRMER_LowRECost_25_2025start | CO2e,CO2e,CO2e,CO2e | 200.0,200.0,200.0,200.0 | 300-400% | RFCMc | None | Right | None | Middle | 24 | None | 20 to 49 Unit | Multifamily with 5+ units, 1-3 stories | Multi-Family with 5+ Units | 750-999 | 0-1499 | Unvented Crawlspace | None | 3 | 3 | <8 | Vinyl, Light | Brick | No | Electricity | 70F | No | 0F | None | No Exterior Use | Uninsulated | 50% Usage | Room AC, EER 9.8 | 40% Conditioned | Room AC | No | None | Yes | Electric Baseboard, 100% Efficiency | Non-Ducted Heating | Electricity Baseboard | None | None | None | No | None | None | None | None | 40000-44999 | 40000-59999 | 40000-59999 | 15 ACH50 | None | Uninsulated | Wall R-10, Exterior | R-10, Exterior | Finished, R-49 | None | Brick, 12-in, 3-wythe, R-11 | Summer = 0.7, Winter = 0.85 | MISO | 100% LED | 100% Usage | 100% Usage | CR04 | None | None | None | None | None | None | None | None | None | None | None | Cooling Season, 7 days/wk | 27 | 1 | Northwest | None | 50% | 89% | G26002903 | In metro area, not/partially in principal city | None | None | None | Hour17 | 103 | EF 19.9, 100% Usage | Asphalt Shingles, Medium | Stochastic | 1 | 1 | 2018 | 31 | 12 | 15 | None | MI | Renter | 1 | Low | Occupied | 1980s | 1980-99 | Electric Standard | Electricity | No | Oakland Co Intl | 42.67 | -83.42 | F18 B18 L18 R18 | Double, Low-E, Non-metal, Air, M-Gain | 67.9925 | 0.27181 |  | 0 | 0 |  | 0 | 0 |  | 0 | 0 |  | 344.9446 | 1.379 |  | 0 | 0 |  | 0 | 0 |  | 0 | 0 |  | 0 | 6160.3539 | 0 | 0 | 872.7656 | 23.7388 | 0.094899 |  | 0 | 298.0533 | 1.1915 |  | 16.412 | 0.065609 |  | 615.7423 | 2.4615 |  | 0 | 0 | 0 | 277.5383 | 1.1095 |  | 400.042 | 1.5992 |  | 0 | 0 | 0 | 0 | 0 | 0 | 0 | 0 | 0 | 0 |  | 0 | 0 | 0 |  | 0 | 0 | 0 | 0 |  | 0 | 0 | 0 | 0 | 0 | 9077.5833 | 9077.5833 | 36.289 |  | 9077.5833 | 9077.5833 | 0 | 0 | 0 | 1656.5239 | 0 | 0 | 0 | 3733.9615 | 0 | 0 | 0 | 3443.4628 | 0 | 0 | 0 | 3914.9911 | 0 | 0 | 0 | 1656.5239 | 3733.9615 | 3443.4628 | 3914.9911
109164 | 0 | 242.131 | TRUE | 1220 | Non-CBSA East North Central | 5A | 5A | Hour9 | 2 | Cold | None | Standard Efficiency | East North Central | East North Central | Midwest | MI, Jackson | Electric, 120% Usage | EnergyStar, 120% Usage | Yes | Electric, 120% Usage | 76F | No | 0F | None | Not Applicable | G2600750 | G2600750, G26002600 | None | None | 20 ft^2 | Fiberglass | 10% Leakage, Uninsulated | 2 ft | None | data/cambium/LRMER_MidCase_15_2025start,data/cambium/LRMER_LowRECost_15_2025start,data/cambium/LRMER_95DecarbBy2035_15_2025start,data/cambium/LRMER_LowRECost_25_2025start | kg/MWh,kg/MWh,kg/MWh,kg/MWh | /lib/resources/data/cambium/LRMER_MidCase_15_2025start/RFCMc.csv,/lib/resources/data/cambium/LRMER_LowRECost_15_2025start/RFCMc.csv,/lib/resources/data/cambium/LRMER_95DecarbBy2035_15_2025start/RFCMc.csv,/lib/resources/data/cambium/LRMER_LowRECost_25_2025start/RFCMc.csv | lb/MBtu,lb/MBtu,lb/MBtu,lb/MBtu | 195.9,195.9,195.9,195.9 | 147.3,147.3,147.3,147.3 | 177.8,177.8,177.8,177.8 | LRMER_MidCase_15_2025start,LRMER_LowRECost_15_2025start,LRMER_95DecarbBy2035_15_2025start,LRMER_LowRECost_25_2025start | CO2e,CO2e,CO2e,CO2e | 200.0,200.0,200.0,200.0 | 100-150% | RFCMc | Vented Attic | None | None | None | None | None | Single-Family Detached | Single-Family Detached | Single-Family Detached | 1000-1499 | 0-1499 | Unheated Basement | None | 2 | 2 | <8 | None | Brick | No | Natural Gas | 78F | No | 0F | None | No Exterior Use | Uninsulated | 200% Usage | AC, SEER 13 | 80% Conditioned | Central AC | Yes | None | No | Fuel Furnace, 92.5% AFUE | Ducted Heating | Natural Gas Fuel Furnace | None | None | None | No | None | None | None | None | 20000-24999 | 20000-39999 | 20000-39999 | 30 ACH50 | R-38 | Uninsulated | Uninsulated | Uninsulated | Unfinished, Uninsulated | None | Brick, 12-in, 3-wythe, R-7 | Summer = 0.7, Winter = 0.85 | MISO | 100% LED | 100% Usage | 100% Usage | CR04 | None | EF 17.6 | None | None | None | None | Electric | None | None | None | None | Cooling Season, 7 days/wk | Left/Right at 15ft | 2 | Northwest | None | 200% | 85% | G26002600 | In metro area, not/partially in principal city | None | None | No | Hour16 | 103 | EF 19.9, 100% Usage | Composition Shingles | Stochastic | 1 | 1 | 2018 | 31 | 12 | 15 | None | MI | Owner | 1 | High | Occupied | 1970s | 1960-79 | Natural Gas Standard | Natural Gas | Yes | Jackson Co Reynolds | 42.26 | -84.46 | F15 B15 L15 R15 | Single, Clear, Non-metal | 67.9925 | 0.19004 |  | 480.0504 | 1.3418 |  | 28.1348 | 0.078639 |  | 52.1667 | 0.14581 |  | 1280.4275 | 3.5789 |  | 0 | 0 |  | 0 | 0 |  | 1059.1588 | 2.9604 |  | 0 | 0 | 834.9595 | 824.9951 | 0 | 26.9625 | 0.075363 |  | 0 | 375.131 | 1.0485 |  | 16.412 | 0.045873 |  | 3581.6215 | 10.0109 |  | 0 | 0 | 0 | 486.498 | 1.3598 |  | 834.0803 | 2.3313 |  | 0 | 0 | 0 | 0 | 0 | 0 | 0 | 0 | 47702.0058 | 133.331 |  | 0 | 6684.0719 | 18.6825 |  | 0 | 0 | 0 | 0 |  | 0 | 0 | 0 | 0 | 0 | 64334.9613 | 64334.9613 | 179.8215 |  | 9948.8836 | 9948.8836 | 0 | 54386.0777 | 0 | 1783.9947 | 0 | 12398.9175 | 0 | 4015.3035 | 0 | 12398.9175 | 0 | 3789.9629 | 0 | 12398.9175 | 0 | 4178.898 | 0 | 12398.9175 | 0 | 14182.9122 | 16414.221 | 16188.8804 | 16577.8155
109181 | 0 | 242.131 | TRUE | 2176 | Non-CBSA East North Central | 6A | 6A | Hour19 | 3 | Cold | None | None | East North Central | East North Central | Midwest | Not in a census Place | Propane, 120% Usage | EnergyStar, 120% Usage | Yes | Electric, 120% Usage | 75F | Yes | 2F | Day Setup +2h | Not Applicable | G2600550 | G2600550, G26000500 | None | 318 Rated kWh, 120% Usage | 20 ft^2 | Fiberglass | 0% Leakage, Uninsulated | 2 ft | None | data/cambium/LRMER_MidCase_15_2025start,data/cambium/LRMER_LowRECost_15_2025start,data/cambium/LRMER_95DecarbBy2035_15_2025start,data/cambium/LRMER_LowRECost_25_2025start | kg/MWh,kg/MWh,kg/MWh,kg/MWh | /lib/resources/data/cambium/LRMER_MidCase_15_2025start/RFCMc.csv,/lib/resources/data/cambium/LRMER_LowRECost_15_2025start/RFCMc.csv,/lib/resources/data/cambium/LRMER_95DecarbBy2035_15_2025start/RFCMc.csv,/lib/resources/data/cambium/LRMER_LowRECost_25_2025start/RFCMc.csv | lb/MBtu,lb/MBtu,lb/MBtu,lb/MBtu | 195.9,195.9,195.9,195.9 | 147.3,147.3,147.3,147.3 | 177.8,177.8,177.8,177.8 | LRMER_MidCase_15_2025start,LRMER_LowRECost_15_2025start,LRMER_95DecarbBy2035_15_2025start,LRMER_LowRECost_25_2025start | CO2e,CO2e,CO2e,CO2e | 200.0,200.0,200.0,200.0 | 0-100% | RFCMc | Vented Attic | None | None | None | None | None | Single-Family Detached | Single-Family Detached | Single-Family Detached | 2000-2499 | 1500-2499 | Heated Basement | None | 1 | 1 | <8 | None | Brick | No | Other Fuel | 72F | No | 0F | None | No Exterior Use | Uninsulated | 200% Usage | Room AC, EER 9.8 | 20% Conditioned | Room AC | Yes | None | No | Other | Ducted Heating | None | None | None | None | No | None | None | None | None | 15000-19999 | <20000 | <20000 | 15 ACH50 | R-19 | Uninsulated | Uninsulated | Uninsulated | Unfinished, Uninsulated | None | Brick, 12-in, 3-wythe, Uninsulated | Summer = 0.7, Winter = 0.85 | MISO | 100% CFL | 100% Usage | 100% Usage | CR04 | None | EF 19.9 | None | None | None | None | None | None | None | None | Typical Efficiency | Cooling Season, 7 days/wk | Left/Right at 15ft | 4 | Southeast | None | 200% | 85% | G26000500 | Not/partially in metro area | None | None | No | Hour20 | 103 | EF 17.6, 100% Usage | Asphalt Shingles, Medium | Stochastic | 1 | 1 | 2018 | 31 | 12 | 15 | None | MI | Owner | 1 | High | Occupied | 1960s | 1960-79 | Natural Gas Standard | Natural Gas | Yes | Cherry Capital | 44.74 | -85.58 | F9 B9 L9 R9 | Double, Low-E, Non-metal, Air, M-Gain | 0 | 0 |  | 69.4578 | 0.10885 |  | 45.426 | 0.071187 |  | 0 | 0 |  | 414.6956 | 0.64987 |  | 206.322 | 0.32333 |  | 0 | 0 |  | 0 | 0 |  | 0 | 0 | 0 | 0 | 0 | 52.1667 | 0.08175 |  | 0 | 753.7788 | 1.1812 |  | 21.9803 | 0.034445 |  | 5078.6286 | 7.9587 |  | 0 | 0 | 0 | 644.7564 | 1.0104 |  | 817.9614 | 1.2818 |  | 489.7218 | 0 | 0 | 0 | 0 | 0 | 0 | 0 | 0 | 0 |  | 0 | 12588.2817 | 19.727 |  | 0 | 0 | 0 | 0 |  | 924.6392 | 0 | 0 | 0 | 0 | 22107.8162 | 22107.8162 | 34.6451 |  | 8594.8953 | 8594.8953 | 0 | 12588.2817 | 924.6392 | 1544.9433 | 0 | 2869.868 | 254.4499 | 3481.0946 | 0 | 2869.868 | 254.4499 | 3275.4091 | 0 | 2869.868 | 254.4499 | 3633.3878 | 0 | 2869.868 | 254.4499 | 4669.2613 | 6605.4126 | 6399.727 | 6757.7058
109206 | 0 | 242.131 | TRUE | 1690 | CBSA Detroit-Warren-Dearborn, MI | 5A | 5A | Hour19 | 4 | Cold | None | Standard Efficiency | East North Central | East North Central | Midwest | In another census Place | Gas, 100% Usage | EnergyStar, 100% Usage | Yes | Gas, 100% Usage | 76F | No | 0F | None | Not Applicable | G2601630 | G2601630, G26003206 | None | 318 Rated kWh, 100% Usage | 20 ft^2 | Fiberglass | 0% Leakage, Uninsulated | 2 ft | None | data/cambium/LRMER_MidCase_15_2025start,data/cambium/LRMER_LowRECost_15_2025start,data/cambium/LRMER_95DecarbBy2035_15_2025start,data/cambium/LRMER_LowRECost_25_2025start | kg/MWh,kg/MWh,kg/MWh,kg/MWh | /lib/resources/data/cambium/LRMER_MidCase_15_2025start/RFCMc.csv,/lib/resources/data/cambium/LRMER_LowRECost_15_2025start/RFCMc.csv,/lib/resources/data/cambium/LRMER_95DecarbBy2035_15_2025start/RFCMc.csv,/lib/resources/data/cambium/LRMER_LowRECost_25_2025start/RFCMc.csv | lb/MBtu,lb/MBtu,lb/MBtu,lb/MBtu | 195.9,195.9,195.9,195.9 | 147.3,147.3,147.3,147.3 | 177.8,177.8,177.8,177.8 | LRMER_MidCase_15_2025start,LRMER_LowRECost_15_2025start,LRMER_95DecarbBy2035_15_2025start,LRMER_LowRECost_25_2025start | CO2e,CO2e,CO2e,CO2e | 200.0,200.0,200.0,200.0 | 300-400% | RFCMc | Vented Attic | None | None | None | None | None | Single-Family Detached | Single-Family Detached | Single-Family Detached | 1500-1999 | 1500-2499 | Heated Basement | 1 Car | 2 | 2 | <8 | None | Brick | No | Natural Gas | 68F | Yes | 3F | Night -1h | No Exterior Use | Uninsulated | 100% Usage | AC, SEER 10 | 100% Conditioned | Central AC | Yes | None | No | Fuel Furnace, 80% AFUE | Ducted Heating | Natural Gas Fuel Furnace | None | None | None | No | None | None | None | None | 70000-79999 | 60000-79999 | 60000-99999 | 15 ACH50 | R-38 | Uninsulated | Uninsulated | Uninsulated | Unfinished, Uninsulated | None | Brick, 12-in, 3-wythe, Uninsulated | Summer = 0.7, Winter = 0.85 | MISO | 100% CFL | 100% Usage | 100% Usage | CR04 | None | None | None | None | None | None | None | None | None | None | None | Cooling Season, 7 days/wk | Left/Right at 15ft | 3 | North | None | 100% | 85% | G26003206 | In metro area, not/partially in principal city | None | None | No | Hour9 | 103 | EF 15.9, 100% Usage | Composition Shingles | Stochastic | 1 | 1 | 2018 | 31 | 12 | 15 | None | MI | Owner | 1 | Medium | Occupied | 1950s | 1940-59 | Natural Gas Standard | Natural Gas | Yes | Detroit Metropolita | 42.22 | -83.35 | F9 B9 L9 R9 | Double, Clear, Metal, Air | 67.9925 | 0.13719 |  | 46.8914 | 0.094615 |  | 30.7725 | 0.062091 |  | 140.381 | 0.28325 |  | 2108.6463 | 4.2547 |  | 134.8127 | 0.27202 |  | 0 | 0 |  | 840.2348 | 1.6954 |  | 0 | 0 | 0 | 0 | 0 | 46.0122 | 0.092841 |  | 24.911 | 620.1384 | 1.2513 |  | 21.9803 | 0.044351 |  | 2163.1576 | 4.3647 |  | 0 | 0 | 0 | 32.2378 | 0.065048 |  | 480.0504 | 0.96862 |  | 0 | 0 | 0 | 0 | 622.776 | 0 | 0 | 0 | 33187.0749 | 66.9633 |  | 0 | 5441.4506 | 10.9795 |  | 0 | 0 | 947.2057 | 1.9112 |  | 0 | 0 | 0 | 0 | 0 | 46956.726 | 46956.726 | 94.747 |  | 6758.2189 | 6758.2189 | 0 | 40198.5072 | 0 | 1243.8977 | 0 | 9164.4383 | 0 | 2748.4554 | 0 | 9164.4383 | 0 | 2614.6135 | 0 | 9164.4383 | 0 | 2856.4907 | 0 | 9164.4383 | 0 | 10408.336 | 11912.8937 | 11779.0518 | 12020.929
109236 | 0 | 242.131 | TRUE | 2176 | CBSA Detroit-Warren-Dearborn, MI | 5A | 5A | Hour20 | 3 | Cold | None | Standard Efficiency, No usage | East North Central | East North Central | Midwest | MI, Dearborn | Gas, 120% Usage | Standard, 120% Usage | Yes | Gas, 120% Usage | 72F | No | 0F | None | Not Applicable | G2601630 | G2601630, G26003203 | None | None | 20 ft^2 | Fiberglass | 10% Leakage, Uninsulated | 2 ft | None | data/cambium/LRMER_MidCase_15_2025start,data/cambium/LRMER_LowRECost_15_2025start,data/cambium/LRMER_95DecarbBy2035_15_2025start,data/cambium/LRMER_LowRECost_25_2025start | kg/MWh,kg/MWh,kg/MWh,kg/MWh | /lib/resources/data/cambium/LRMER_MidCase_15_2025start/RFCMc.csv,/lib/resources/data/cambium/LRMER_LowRECost_15_2025start/RFCMc.csv,/lib/resources/data/cambium/LRMER_95DecarbBy2035_15_2025start/RFCMc.csv,/lib/resources/data/cambium/LRMER_LowRECost_25_2025start/RFCMc.csv | lb/MBtu,lb/MBtu,lb/MBtu,lb/MBtu | 195.9,195.9,195.9,195.9 | 147.3,147.3,147.3,147.3 | 177.8,177.8,177.8,177.8 | LRMER_MidCase_15_2025start,LRMER_LowRECost_15_2025start,LRMER_95DecarbBy2035_15_2025start,LRMER_LowRECost_25_2025start | CO2e,CO2e,CO2e,CO2e | 200.0,200.0,200.0,200.0 | 400%+ | RFCMc | Vented Attic | None | None | None | None | None | Single-Family Detached | Single-Family Detached | Single-Family Detached | 2000-2499 | 1500-2499 | Unheated Basement | None | 1 | 1 | <8 | Brick, Medium/Dark | Wood Frame | No | Natural Gas | 55F | Yes | 6F | Night -2h | No Exterior Use | Uninsulated | 200% Usage | AC, SEER 8 | 100% Conditioned | Central AC | Yes | None | No | Fuel Furnace, 80% AFUE | Ducted Heating | Natural Gas Fuel Furnace | None | None | None | No | None | None | None | None | 60000-69999 | 60000-79999 | 60000-99999 | 25 ACH50 | R-19 | Uninsulated | Uninsulated | Uninsulated | Unfinished, Uninsulated | None | Wood Stud, Uninsulated | Summer = 0.7, Winter = 0.85 | MISO | 100% LED | 100% Usage | 100% Usage | CR04 | None | None | EF 12, National Average | None | None | None | None | Has Pool | None | 1.0 HP Pump | None | Cooling Season, 7 days/wk | Left/Right at 15ft | 2 | Northeast | None | 200% | 85% | G26003203 | In metro area, not/partially in principal city | None | None | No | Hour18 | 103 | EF 17.6, 100% Usage | Asphalt Shingles, Medium | Stochastic | 1 | 1 | 2018 | 31 | 12 | 15 | None | MI | Owner | 1 | High | Vacant | 1950s | 1940-59 | Natural Gas Standard | Natural Gas | Yes | Detroit Metropolita | 42.22 | -83.35 | F15 B15 L15 R15 | Double, Low-E, Non-metal, Air, M-Gain | 0 | 0 |  | 0 | 0 |  | 0 | 0 |  | 680.8041 | 1.0669 |  | 5119.3655 | 8.0225 |  | 0 | 0 |  | 319.7405 | 0.50106 |  | 559.1796 | 0.87629 |  | 0 | 0 | 0 | 0 | 0 | 0 | 0 |  | 0 | 0 | 0 |  | 21.9803 | 0.034445 |  | 0 | 0 |  | 0 | 2135.3158 | 0 | 0 | 0 |  | 434.0383 | 0.68018 |  | 0 | 0 | 0 | 0 | 0 | 0 | 0 | 0 | 22090.818 | 34.6184 |  | 0 | 1596.065 | 2.5012 |  | 0 | 0 | 0 | 0 |  | 0 | 0 | 0 | 0 | 0 | 32957.3072 | 32957.3072 | 51.6473 |  | 9270.4241 | 9270.4241 | 0 | 23686.8831 | 0 | 1678.4478 | 0 | 5400.1206 | 0 | 3675.0331 | 0 | 5400.1206 | 0 | 3592.9247 | 0 | 5400.1206 | 0 | 3777.0795 | 0 | 5400.1206 | 0 | 7078.5684 | 9075.1536 | 8993.0453 | 9177.2001
109252 | 0 | 242.131 | TRUE | 885 | CBSA Detroit-Warren-Dearborn, MI | 5A | 5A | Hour0 | 4 | Cold | None | Standard Efficiency | East North Central | East North Central | Midwest | Not in a census Place | Electric, 80% Usage | EnergyStar, 80% Usage | Yes | Electric, 80% Usage | 68F | No | 0F | None | Not Applicable | G2600930 | G2600930, G26002800 | None | None | 20 ft^2 | Fiberglass | 20% Leakage, R-4 | 2 ft | None | data/cambium/LRMER_MidCase_15_2025start,data/cambium/LRMER_LowRECost_15_2025start,data/cambium/LRMER_95DecarbBy2035_15_2025start,data/cambium/LRMER_LowRECost_25_2025start | kg/MWh,kg/MWh,kg/MWh,kg/MWh | /lib/resources/data/cambium/LRMER_MidCase_15_2025start/RFCMc.csv,/lib/resources/data/cambium/LRMER_LowRECost_15_2025start/RFCMc.csv,/lib/resources/data/cambium/LRMER_95DecarbBy2035_15_2025start/RFCMc.csv,/lib/resources/data/cambium/LRMER_LowRECost_25_2025start/RFCMc.csv | lb/MBtu,lb/MBtu,lb/MBtu,lb/MBtu | 195.9,195.9,195.9,195.9 | 147.3,147.3,147.3,147.3 | 177.8,177.8,177.8,177.8 | LRMER_MidCase_15_2025start,LRMER_LowRECost_15_2025start,LRMER_95DecarbBy2035_15_2025start,LRMER_LowRECost_25_2025start | CO2e,CO2e,CO2e,CO2e | 200.0,200.0,200.0,200.0 | 100-150% | RFCMc | Vented Attic | None | None | None | None | None | Mobile Home | Mobile Home | Mobile Home | 750-999 | 0-1499 | Ambient | None | 1 | 1 | <8 | Wood, Medium/Dark | Wood Frame | No | Natural Gas | 68F | No | 0F | None | No Exterior Use | Uninsulated | 50% Usage | Room AC, EER 10.7 | 60% Conditioned | Room AC | Yes | None | No | Fuel Furnace, 92.5% AFUE | Ducted Heating | Natural Gas Fuel Furnace | None | None | None | No | None | None | None | None | 35000-39999 | 20000-39999 | 20000-39999 | 10 ACH50 | R-7 | Uninsulated | None | None | Unfinished, Uninsulated | None | Wood Stud, R-7 | Summer = 0.7, Winter = 0.85 | MISO | 100% LED | 100% Usage | 100% Usage | CR04 | None | None | None | None | None | None | None | None | None | None | None | Cooling Season, 7 days/wk | Left/Right at 15ft | 5 | Northwest | None | 50% | 94% | G26002800 | In metro area, not/partially in principal city | None | None | No | Hour17 | 103 | EF 6.7, 100% Usage | Metal, Dark | Stochastic | 1 | 1 | 2018 | 31 | 12 | 15 | None | MI | Owner | 1 | Low | Occupied | 1970s | 1960-79 | Natural Gas Standard | Natural Gas | Yes | Livingston Co | 42.63 | -83.98 | F9 B9 L9 R9 | Double, Clear, Non-metal, Air | 67.9925 | 0.26198 |  | 618.673 | 2.3838 |  | 36.0477 | 0.1389 |  | 0 | 0 |  | 1230.8985 | 4.7428 |  | 0 | 0 |  | 0 | 0 |  | 429.056 | 1.6532 |  | 0 | 0 | 0 | 0 | 0 | 24.0318 | 0.092597 |  | 0 | 304.7939 | 1.1744 |  | 21.9803 | 0.084693 |  | 1361.6082 | 5.2464 |  | 0 | 0 | 0 | 482.6881 | 1.8598 |  | 1356.0398 | 5.225 |  | 0 | 0 | 0 | 0 | 0 | 0 | 0 | 0 | 19354.1204 | 74.5735 |  | 0 | 4697.6362 | 18.1005 |  | 0 | 0 | 0 | 0 |  | 0 | 0 | 0 | 0 | 0 | 29985.5665 | 29985.5665 | 115.5376 |  | 5933.81 | 5933.81 | 0 | 24051.7566 | 0 | 1060.2998 | 0 | 5483.3217 | 0 | 2385.1048 | 0 | 5483.3217 | 0 | 2263.1306 | 0 | 5483.3217 | 0 | 2479.5595 | 0 | 5483.3217 | 0 | 6543.6215 | 7868.4265 | 7746.4523 | 7962.8812
109254 | 0 | 242.131 | TRUE | 1675 | CBSA Detroit-Warren-Dearborn, MI | 5A | 5A | Hour13 | 3 | Cold | None | Standard Efficiency | East North Central | East North Central | Midwest | MI, Sterling Heights | Gas, 100% Usage | EnergyStar, 100% Usage | Yes | Gas, 100% Usage | 72F | No | 0F | None | Not Applicable | G2600990 | G2600990, G26003003 | None | None | 20 ft^2 | Fiberglass | None | 2 ft | None | data/cambium/LRMER_MidCase_15_2025start,data/cambium/LRMER_LowRECost_15_2025start,data/cambium/LRMER_95DecarbBy2035_15_2025start,data/cambium/LRMER_LowRECost_25_2025start | kg/MWh,kg/MWh,kg/MWh,kg/MWh | /lib/resources/data/cambium/LRMER_MidCase_15_2025start/RFCMc.csv,/lib/resources/data/cambium/LRMER_LowRECost_15_2025start/RFCMc.csv,/lib/resources/data/cambium/LRMER_95DecarbBy2035_15_2025start/RFCMc.csv,/lib/resources/data/cambium/LRMER_LowRECost_25_2025start/RFCMc.csv | lb/MBtu,lb/MBtu,lb/MBtu,lb/MBtu | 195.9,195.9,195.9,195.9 | 147.3,147.3,147.3,147.3 | 177.8,177.8,177.8,177.8 | LRMER_MidCase_15_2025start,LRMER_LowRECost_15_2025start,LRMER_95DecarbBy2035_15_2025start,LRMER_LowRECost_25_2025start | CO2e,CO2e,CO2e,CO2e | 200.0,200.0,200.0,200.0 | 400%+ | RFCMc | Vented Attic | None | Middle | None | None | 15 | Single-Family Attached | Single-Family Attached | Single-Family Attached | 1500-1999 | 1500-2499 | Unheated Basement | None | 2 | 2 | <8 | Wood, Medium/Dark | Wood Frame | No | Natural Gas | 70F | No | 0F | None | No Exterior Use | Uninsulated | 100% Usage | None | None | None | No | None | No | Fuel Wall/Floor Furnace, 60% AFUE | Non-Ducted Heating | Natural Gas Fuel Wall/Floor Furnace | None | None | None | No | None | None | None | None | 50000-59999 | 40000-59999 | 40000-59999 | 15 ACH50 | R-30 | Uninsulated | Uninsulated | Uninsulated | Unfinished, Uninsulated | None | Wood Stud, R-11 | Summer = 0.7, Winter = 0.85 | MISO | 100% CFL | 100% Usage | 100% Usage | CR04 | None | None | None | None | None | None | None | None | None | None | None | Cooling Season, 7 days/wk | 12 | 1 | West | None | 100% | 104% | G26003003 | In metro area, not/partially in principal city | None | None | No | Hour17 | 103 | EF 17.6, 100% Usage | Asphalt Shingles, Medium | Stochastic | 1 | 1 | 2018 | 31 | 12 | 15 | None | MI | Owner | 1 | Medium | Occupied | 1980s | 1980-99 | Natural Gas Standard | Natural Gas | Yes | Selfridge Angb | 42.6 | -82.83 | F12 B12 L12 R12 | Double, Clear, Non-metal, Air | 67.9925 | 0.13842 |  | 25.7903 | 0.052504 |  | 16.9981 | 0.034605 |  | 0 | 0 |  | 0 | 0 |  | 0 | 0 |  | 0 | 0 |  | 0 | 0 |  | 0 | 0 | 0 | 0 | 0 | 46.0122 | 0.093673 |  | 0 | 616.0354 | 1.2541 |  | 21.9803 | 0.044748 |  | 1872.4311 | 3.8119 |  | 0 | 0 | 0 | 23.7388 | 0.048328 |  | 434.0383 | 0.88362 |  | 0 | 0 | 0 | 0 | 344.0654 | 0 | 0 | 0 | 26238.3598 | 53.4166 |  | 0 | 2965.8792 | 6.038 |  | 0 | 0 | 694.8715 | 1.4146 |  | 0 | 0 | 0 | 0 | 0 | 33367.8997 | 33367.8997 | 67.9311 |  | 3125.0168 | 3125.0168 | 0 | 30242.8829 | 0 | 558.6748 | 0 | 6894.7764 | 0 | 1269.0957 | 0 | 6894.7764 | 0 | 1189.2008 | 0 | 6894.7764 | 0 | 1319.3596 | 0 | 6894.7764 | 0 | 7453.4511 | 8163.872 | 8083.9772 | 8214.136
109270 | 0 | 242.131 | TRUE | 853 | CBSA Detroit-Warren-Dearborn, MI | 5A | 5A | Hour21 | 2 | Cold | None | Standard Efficiency | East North Central | East North Central | Midwest | Not in a census Place | Electric, 80% Usage | EnergyStar, 80% Usage | Yes | Gas, 80% Usage | 70F | No | 0F | None | Double-Loaded Interior | G2601250 | G2601250, G26002905 | None | None | 20 ft^2 | Fiberglass | 20% Leakage, R-4 | 2 ft | None | data/cambium/LRMER_MidCase_15_2025start,data/cambium/LRMER_LowRECost_15_2025start,data/cambium/LRMER_95DecarbBy2035_15_2025start,data/cambium/LRMER_LowRECost_25_2025start | kg/MWh,kg/MWh,kg/MWh,kg/MWh | /lib/resources/data/cambium/LRMER_MidCase_15_2025start/RFCMc.csv,/lib/resources/data/cambium/LRMER_LowRECost_15_2025start/RFCMc.csv,/lib/resources/data/cambium/LRMER_95DecarbBy2035_15_2025start/RFCMc.csv,/lib/resources/data/cambium/LRMER_LowRECost_25_2025start/RFCMc.csv | lb/MBtu,lb/MBtu,lb/MBtu,lb/MBtu | 195.9,195.9,195.9,195.9 | 147.3,147.3,147.3,147.3 | 177.8,177.8,177.8,177.8 | LRMER_MidCase_15_2025start,LRMER_LowRECost_15_2025start,LRMER_95DecarbBy2035_15_2025start,LRMER_LowRECost_25_2025start | CO2e,CO2e,CO2e,CO2e | 200.0,200.0,200.0,200.0 | 400%+ | RFCMc | None | Left | None | Bottom | 4 | None | 3 or 4 Unit | Multifamily with 2-4 Units | Multi-Family with 2 - 4 Units | 750-999 | 0-1499 | Slab | None | 1 | 1 | <8 | None | Brick | No | Natural Gas | 65F | Yes | 6F | Day and Night | No Exterior Use | Uninsulated | 50% Usage | Room AC, EER 10.7 | 100% Conditioned | Room AC | Yes | Heating Only | No | Shared Heating | Ducted Heating | Natural Gas Shared Heating | None | None | Boiler Baseboards Heating Only, Natural Gas | No | None | None | None | None | 50000-59999 | 40000-59999 | 40000-59999 | 6 ACH50 | None | None | None | None | Finished, R-30 | Uninsulated | Brick, 12-in, 3-wythe, R-7 | Summer = 0.7, Winter = 0.85 | MISO | 100% Incandescent | 100% Usage | 100% Usage | CR04 | None | None | None | None | None | None | None | None | None | None | Typical Efficiency | Cooling Season, 7 days/wk | 27 | 1 | Southeast | None | 50% | 96% | G26002905 | In metro area, not/partially in principal city | None | None | None | Hour19 | 103 | EF 17.6, 100% Usage | Composition Shingles | Stochastic | 1 | 1 | 2018 | 31 | 12 | 15 | None | MI | Owner | 1 | Low | Occupied | 1970s | 1960-79 | Electric Standard | Electricity | Yes | Oakland Co Intl | 42.67 | -83.42 | F9 B9 L9 R9 | Double, Clear, Metal, Air | 67.9925 | 0.27181 |  | 231.8192 | 0.92673 |  | 13.4813 | 0.053893 |  | 0 | 0 |  | 1023.1111 | 4.09 |  | 0 | 0 |  | 0 | 0 |  | 65.6479 | 0.26244 |  | 0 | 0 | 0 | 0 | 929.0353 | 142.7256 | 0.57057 |  | 0 | 1220.3479 | 4.8785 |  | 16.412 | 0.065609 |  | 664.099 | 2.6548 |  | 0 | 0 | 0 | 19.0496 | 0.076154 |  | 434.0383 | 1.7351 |  | 258.1956 | 0 | 0 | 0 | 0 | 0 | 0 | 0 | 3781.7891 | 15.1183 |  | 0 | 0 | 0 |  | 0 | 0 | 555.9558 | 2.2225 |  | 0 | 0 | 0 | 0 | 0 | 9423.1141 | 9423.1141 | 37.6704 |  | 5085.6623 | 5085.6623 | 0 | 4337.7449 | 0 | 933.6437 | 0 | 988.8908 | 0 | 2074.6653 | 0 | 988.8908 | 0 | 1962.3231 | 0 | 988.8908 | 0 | 2176.0336 | 0 | 988.8908 | 0 | 1922.5345 | 3063.5561 | 2951.2139 | 3164.9244
109278 | 0 | 242.131 | TRUE | 2631 | CBSA Detroit-Warren-Dearborn, MI | 5A | 5A | Hour21 | 4 | Cold | None | Standard Efficiency | East North Central | East North Central | Midwest | MI, Southfield | Gas, 120% Usage | Standard, 120% Usage | Yes | None | 75F | No | 0F | None | Not Applicable | G2601250 | G2601250, G26002907 | None | 318 Rated kWh, 120% Usage | 20 ft^2 | Fiberglass | 20% Leakage, Uninsulated | 2 ft | None | data/cambium/LRMER_MidCase_15_2025start,data/cambium/LRMER_LowRECost_15_2025start,data/cambium/LRMER_95DecarbBy2035_15_2025start,data/cambium/LRMER_LowRECost_25_2025start | kg/MWh,kg/MWh,kg/MWh,kg/MWh | /lib/resources/data/cambium/LRMER_MidCase_15_2025start/RFCMc.csv,/lib/resources/data/cambium/LRMER_LowRECost_15_2025start/RFCMc.csv,/lib/resources/data/cambium/LRMER_95DecarbBy2035_15_2025start/RFCMc.csv,/lib/resources/data/cambium/LRMER_LowRECost_25_2025start/RFCMc.csv | lb/MBtu,lb/MBtu,lb/MBtu,lb/MBtu | 195.9,195.9,195.9,195.9 | 147.3,147.3,147.3,147.3 | 177.8,177.8,177.8,177.8 | LRMER_MidCase_15_2025start,LRMER_LowRECost_15_2025start,LRMER_95DecarbBy2035_15_2025start,LRMER_LowRECost_25_2025start | CO2e,CO2e,CO2e,CO2e | 200.0,200.0,200.0,200.0 | 400%+ | RFCMc | Vented Attic | None | Middle | None | None | 6 | Single-Family Attached | Single-Family Attached | Single-Family Attached | 2500-2999 | 2500-3999 | Unvented Crawlspace | None | 1 | 1 | <8 | Brick, Medium/Dark | Wood Frame | No | Natural Gas | 62F | Yes | 6F | Day +4h | No Exterior Use | Uninsulated | 200% Usage | AC, SEER 10 | 100% Conditioned | Central AC | Yes | None | No | Fuel Furnace, 92.5% AFUE | Ducted Heating | Natural Gas Fuel Furnace | None | None | None | No | None | None | None | None | 160000-179999 | 140000+ | 150000+ | 15 ACH50 | R-30 | Uninsulated | Wall R-10, Exterior | R-10, Exterior | Unfinished, Uninsulated | None | Wood Stud, R-11 | Summer = 0.7, Winter = 0.85 | MISO | 100% CFL | 100% Usage | 100% Usage | CR04 | None | None | None | None | None | None | None | None | None | None | None | Cooling Season, 7 days/wk | 7 | 6 | South | None | 200% | 104% | G26002907 | In metro area, not/partially in principal city | None | None | No | Hour10 | 103 | EF 17.6, 100% Usage | Composition Shingles | Stochastic | 1 | 1 | 2018 | 31 | 12 | 15 | None | MI | Owner | 1 | High | Occupied | 1980s | 1980-99 | Natural Gas Standard | Natural Gas | Yes | Oakland Co Intl | 42.67 | -83.42 | F18 B18 L18 R18 | Double, Clear, Non-metal, Air | 67.9925 | 0.088124 |  | 141.2603 | 0.18309 |  | 59.2004 | 0.076729 |  | 135.6919 | 0.17587 |  | 2055.0143 | 2.6635 |  | 221.2687 | 0.28678 |  | 0 | 0 |  | 207.7874 | 0.26931 |  | 0 | 0 | 0 | 0 | 0 | 58.0281 | 0.075209 |  | 0 | 878.6271 | 1.1388 |  | 21.9803 | 0.028488 |  | 5482.7736 | 7.1061 |  | 0 | 0 | 0 | 0 | 0 |  | 434.0383 | 0.56255 |  | 0 | 0 | 0 | 0 | 1876.5341 | 0 | 0 | 0 | 9375.9297 | 12.152 |  | 0 | 13309.5296 | 17.2503 |  | 0 | 0 | 0 | 0 |  | 0 | 0 | 0 | 0 | 0 | 34325.9491 | 34325.9491 | 44.4894 |  | 9763.6627 | 9763.6627 | 0 | 24562.2864 | 0 | 1774.6089 | 0 | 5599.6749 | 0 | 3961.6036 | 0 | 5599.6749 | 0 | 3751.6448 | 0 | 5599.6749 | 0 | 4124.5671 | 0 | 5599.6749 | 0 | 7374.2839 | 9561.2786 | 9351.3197 | 9724.242
109296 | 0 | 242.131 | TRUE | 333 | Non-CBSA East North Central | 5A | 5A | Hour4 | 1 | Cold | None | Standard Efficiency | East North Central | East North Central | Midwest | In another census Place | None | None | None | Electric, 80% Usage | 65F | No | 0F | None | Double-Loaded Interior | G2600770 | G2600770, G26002101 | None | None | 20 ft^2 | Fiberglass | 20% Leakage, Uninsulated | 2 ft | None | data/cambium/LRMER_MidCase_15_2025start,data/cambium/LRMER_LowRECost_15_2025start,data/cambium/LRMER_95DecarbBy2035_15_2025start,data/cambium/LRMER_LowRECost_25_2025start | kg/MWh,kg/MWh,kg/MWh,kg/MWh | /lib/resources/data/cambium/LRMER_MidCase_15_2025start/RFCMc.csv,/lib/resources/data/cambium/LRMER_LowRECost_15_2025start/RFCMc.csv,/lib/resources/data/cambium/LRMER_95DecarbBy2035_15_2025start/RFCMc.csv,/lib/resources/data/cambium/LRMER_LowRECost_25_2025start/RFCMc.csv | lb/MBtu,lb/MBtu,lb/MBtu,lb/MBtu | 195.9,195.9,195.9,195.9 | 147.3,147.3,147.3,147.3 | 177.8,177.8,177.8,177.8 | LRMER_MidCase_15_2025start,LRMER_LowRECost_15_2025start,LRMER_95DecarbBy2035_15_2025start,LRMER_LowRECost_25_2025start | CO2e,CO2e,CO2e,CO2e | 200.0,200.0,200.0,200.0 | 0-100% | RFCMc | None | Middle | None | Top | 24 | None | 20 to 49 Unit | Multifamily with 5+ units, 1-3 stories | Multi-Family with 5+ Units | 0-499 | 0-1499 | Vented Crawlspace | None | 3 | 3 | <8 | None | Brick | No | Electricity | 70F | No | 0F | None | No Exterior Use | Uninsulated | 50% Usage | Room AC, EER 10.7 | 100% Conditioned | Room AC | Yes | Heating Only | No | Shared Heating | Ducted Heating | Electricity Shared Heating | None | None | Boiler Baseboards Heating Only, Electricity | No | None | None | None | None | 10000-14999 | <20000 | <20000 | 25 ACH50 | None | Uninsulated | Uninsulated | Uninsulated | Finished, R-19 | None | Brick, 12-in, 3-wythe, R-7 | Summer = 0.7, Winter = 0.85 | MISO | 100% Incandescent | 100% Usage | 100% Usage | CR04 | None | None | None | None | None | None | None | None | None | None | None | Cooling Season, 7 days/wk | 27 | 1 | East | None | 50% | 89% | G26002101 | In metro area, not/partially in principal city | None | None | None | Hour17 | 104 | EF 15.9, 100% Usage | Asphalt Shingles, Medium | Stochastic | 1 | 1 | 2018 | 31 | 12 | 15 | None | MI | Renter | 1 | Low | Occupied | 1970s | 1960-79 | Electric Standard | Electricity | No | Kalamazoo Battle Cr | 42.24 | -85.55 | F15 B15 L15 R15 | Single, Clear, Metal | 67.9925 | 0.69626 |  | 0 | 0 |  | 0 | 0 |  | 0 | 0 |  | 744.6936 | 7.6258 |  | 0 | 0 |  | 0 | 0 |  | 77.6638 | 0.7953 |  | 0 | 1260.7917 | 0 | 0 | 875.9894 | 116.6423 | 1.1944 |  | 0 | 774.0007 | 7.926 |  | 16.412 | 0.16806 |  | 527.821 | 5.405 |  | 0 | 0 | 0 | 277.5383 | 2.8421 |  | 480.0504 | 4.9158 |  | 0 | 0 | 0 | 0 | 0 | 0 | 0 | 0 | 0 | 0 |  | 0 | 0 | 0 |  | 0 | 0 | 0 | 0 |  | 0 | 0 | 0 | 0 | 0 | 5219.5958 | 5219.5958 | 53.4499 |  | 5219.5958 | 5219.5958 | 0 | 0 | 0 | 942.6176 | 0 | 0 | 0 | 2118.5485 | 0 | 0 | 0 | 1987.7375 | 0 | 0 | 0 | 2214.5187 | 0 | 0 | 0 | 942.6176 | 2118.5485 | 1987.7375 | 2214.5187
109302 | 0 | 242.131 | TRUE | 885 | Non-CBSA East North Central | 5A | 5A | Hour18 | 3 | Cold | None | None | East North Central | East North Central | Midwest | In another census Place | Electric, 100% Usage | Standard, 100% Usage | Yes | Electric, 100% Usage | 76F | Yes | 5F | Night Setup +3h | Not Applicable | G2600770 | G2600770, G26002101 | None | 290 Rated kWh, 100% Usage | 20 ft^2 | Fiberglass | 10% Leakage, R-4 | 2 ft | None | data/cambium/LRMER_MidCase_15_2025start,data/cambium/LRMER_LowRECost_15_2025start,data/cambium/LRMER_95DecarbBy2035_15_2025start,data/cambium/LRMER_LowRECost_25_2025start | kg/MWh,kg/MWh,kg/MWh,kg/MWh | /lib/resources/data/cambium/LRMER_MidCase_15_2025start/RFCMc.csv,/lib/resources/data/cambium/LRMER_LowRECost_15_2025start/RFCMc.csv,/lib/resources/data/cambium/LRMER_95DecarbBy2035_15_2025start/RFCMc.csv,/lib/resources/data/cambium/LRMER_LowRECost_25_2025start/RFCMc.csv | lb/MBtu,lb/MBtu,lb/MBtu,lb/MBtu | 195.9,195.9,195.9,195.9 | 147.3,147.3,147.3,147.3 | 177.8,177.8,177.8,177.8 | LRMER_MidCase_15_2025start,LRMER_LowRECost_15_2025start,LRMER_95DecarbBy2035_15_2025start,LRMER_LowRECost_25_2025start | CO2e,CO2e,CO2e,CO2e | 200.0,200.0,200.0,200.0 | 150-200% | RFCMc | Vented Attic | None | None | None | None | None | Single-Family Detached | Single-Family Detached | Single-Family Detached | 750-999 | 0-1499 | Ambient | None | 2 | 2 | <8 | None | Brick | No | Natural Gas | 68F | Yes | 12F | Night | No Exterior Use | Uninsulated | 100% Usage | AC, SEER 15 | 100% Conditioned | Central AC | Yes | None | No | Fuel Furnace, 92.5% AFUE | Ducted Heating | Natural Gas Fuel Furnace | None | None | None | No | None | None | None | None | 30000-34999 | 20000-39999 | 20000-39999 | 15 ACH50 | R-19 | Uninsulated | None | None | Unfinished, Uninsulated | None | Brick, 12-in, 3-wythe, Uninsulated | Summer = 0.7, Winter = 0.85 | MISO | 100% LED | 100% Usage | 100% Usage | CR04 | None | EF 17.6 | EF 12, National Average | None | None | None | None | Has Pool | Gas | 1.0 HP Pump | None | Cooling Season, 7 days/wk | Left/Right at 15ft | 2 | South | None | 100% | 85% | G26002101 | In metro area, not/partially in principal city | None | None | No | Hour22 | 104 | EF 10.5, 100% Usage | Composition Shingles | Stochastic | 1 | 1 | 2018 | 31 | 12 | 15 | None | MI | Owner | 1 | Medium | Occupied | <1940 | <1940 | Natural Gas Standard | Natural Gas | Yes | Kalamazoo Battle Cr | 42.24 | -85.55 | F9 B9 L9 R9 | Double, Clear, Non-metal, Air, Exterior Clear Storm | 0 | 0 |  | 762.864 | 2.9394 |  | 28.4279 | 0.10954 |  | 146.8286 | 0.56575 |  | 893.2806 | 3.4419 |  | 91.1451 | 0.35119 |  | 319.7405 | 1.232 |  | 386.5607 | 1.4895 |  | 0 | 0 | 0 | 0 | 0 | 24.0318 | 0.092597 |  | 0 | 304.7939 | 1.1744 |  | 21.9803 | 0.084693 |  | 1705.3806 | 6.571 |  | 0 | 1754.6165 | 0 | 405.6104 | 1.5629 |  | 1160.8545 | 4.4729 |  | 0 | 0 | 0 | 0 | 0 | 0 | 0 | 0 | 17486.6715 | 67.378 |  | 0 | 4515.0529 | 17.397 |  | 0 | 4863.2213 | 0 | 0 |  | 0 | 0 | 0 | 0 | 0 | 34871.0613 | 34871.0613 | 134.3619 |  | 8005.8224 | 8005.8224 | 0 | 26865.2388 | 0 | 1393.2675 | 0 | 6124.7026 | 0 | 3163.917 | 0 | 6124.7026 | 0 | 3009.2851 | 0 | 6124.7026 | 0 | 3282.9297 | 0 | 6124.7026 | 0 | 7517.9701 | 9288.6196 | 9133.9877 | 9407.6323
109309 | 0 | 242.131 | TRUE | 617 | CBSA Detroit-Warren-Dearborn, MI | 5A | 5A | Hour17 | 1 | Cold | None | None | East North Central | East North Central | Midwest | MI, Detroit | Electric, 100% Usage | EnergyStar, 100% Usage | Yes | Gas, 100% Usage | 68F | No | 0F | None | Double-Loaded Interior | G2601630 | G2601630, G26003211 | None | 318 Rated kWh, 100% Usage | 20 ft^2 | Fiberglass | 30% Leakage, Uninsulated | 2 ft | None | data/cambium/LRMER_MidCase_15_2025start,data/cambium/LRMER_LowRECost_15_2025start,data/cambium/LRMER_95DecarbBy2035_15_2025start,data/cambium/LRMER_LowRECost_25_2025start | kg/MWh,kg/MWh,kg/MWh,kg/MWh | /lib/resources/data/cambium/LRMER_MidCase_15_2025start/RFCMc.csv,/lib/resources/data/cambium/LRMER_LowRECost_15_2025start/RFCMc.csv,/lib/resources/data/cambium/LRMER_95DecarbBy2035_15_2025start/RFCMc.csv,/lib/resources/data/cambium/LRMER_LowRECost_25_2025start/RFCMc.csv | lb/MBtu,lb/MBtu,lb/MBtu,lb/MBtu | 195.9,195.9,195.9,195.9 | 147.3,147.3,147.3,147.3 | 177.8,177.8,177.8,177.8 | LRMER_MidCase_15_2025start,LRMER_LowRECost_15_2025start,LRMER_95DecarbBy2035_15_2025start,LRMER_LowRECost_25_2025start | CO2e,CO2e,CO2e,CO2e | 200.0,200.0,200.0,200.0 | 400%+ | RFCMc | None | Left | None | Bottom | 8 | None | 5 to 9 Unit | Multifamily with 5+ units, 1-3 stories | Multi-Family with 5+ Units | 500-749 | 0-1499 | Unheated Basement | None | 2 | 2 | <8 | None | Brick | No | Natural Gas | 70F | No | 0F | None | No Exterior Use | Uninsulated | 100% Usage | AC, SEER 13 | 100% Conditioned | Central AC | Yes | Heating Only | No | Shared Heating | Ducted Heating | Natural Gas Shared Heating | None | None | Boiler Baseboards Heating Only, Natural Gas | No | None | None | None | None | 80000-99999 | 80000-99999 | 60000-99999 | 15 ACH50 | None | Uninsulated | Uninsulated | Uninsulated | Finished, R-30 | None | Brick, 12-in, 3-wythe, Uninsulated | Summer = 0.7, Winter = 0.85 | MISO | 100% Incandescent | 100% Usage | 100% Usage | CR04 | None | None | None | None | None | None | None | None | None | None | None | Cooling Season, 7 days/wk | 27 | 2 | East | None | 100% | 89% | G26003211 | In metro area, principal city | None | None | None | Hour22 | 103 | EF 17.6, 100% Usage | Asphalt Shingles, Medium | Stochastic | 1 | 1 | 2018 | 31 | 12 | 15 | None | MI | Renter | 1 | Medium | Occupied | 1950s | 1940-59 | Natural Gas Standard | Natural Gas | No | Detroit Metropolita | 42.22 | -83.35 | F12 B12 L12 R12 | Double, Clear, Metal, Air, Exterior Clear Storm | 0 | 0 |  | 369.8557 | 2.0441 |  | 21.6873 | 0.11986 |  | 509.3575 | 2.8151 |  | 1701.2776 | 9.4025 |  | 88.5075 | 0.48916 |  | 0 | 0 |  | 123.0898 | 0.68029 |  | 0 | 0 | 0 | 0 | 0 | 130.7097 | 0.7224 |  | 0 | 1017.8358 | 5.6253 |  | 16.412 | 0.090705 |  | 1315.303 | 7.2693 |  | 0 | 0 | 0 | 26.6695 | 0.1474 |  | 434.0383 | 2.3988 |  | 0 | 0 | 0 | 0 | 0 | 0 | 0 | 0 | 7346.4125 | 40.6017 |  | 0 | 4083.3592 | 22.5677 |  | 0 | 0 | 781.0344 | 4.3166 |  | 0 | 0 | 0 | 0 | 0 | 17965.8427 | 17965.8427 | 99.2926 |  | 5755.3297 | 5755.3297 | 0 | 12210.5131 | 0 | 1044.4214 | 0 | 2783.7549 | 0 | 2327.4963 | 0 | 2783.7549 | 0 | 2217.0352 | 0 | 2783.7549 | 0 | 2418.4284 | 0 | 2783.7549 | 0 | 3828.1763 | 5111.2512 | 5000.7901 | 5202.1833
109331 | 0 | 242.131 | TRUE | 1220 | Non-CBSA East North Central | 5A | 5A | Hour23 | 2 | Cold | None | Standard Efficiency | East North Central | East North Central | Midwest | Not in a census Place | Electric, 120% Usage | Standard, 120% Usage | Yes | Gas, 120% Usage | 72F | No | 0F | None | Not Applicable | G2600810 | G2600810, G26001003 | None | 290 Rated kWh, 120% Usage | 20 ft^2 | Fiberglass | 20% Leakage, Uninsulated | 2 ft | None | data/cambium/LRMER_MidCase_15_2025start,data/cambium/LRMER_LowRECost_15_2025start,data/cambium/LRMER_95DecarbBy2035_15_2025start,data/cambium/LRMER_LowRECost_25_2025start | kg/MWh,kg/MWh,kg/MWh,kg/MWh | /lib/resources/data/cambium/LRMER_MidCase_15_2025start/RFCMc.csv,/lib/resources/data/cambium/LRMER_LowRECost_15_2025start/RFCMc.csv,/lib/resources/data/cambium/LRMER_95DecarbBy2035_15_2025start/RFCMc.csv,/lib/resources/data/cambium/LRMER_LowRECost_25_2025start/RFCMc.csv | lb/MBtu,lb/MBtu,lb/MBtu,lb/MBtu | 195.9,195.9,195.9,195.9 | 147.3,147.3,147.3,147.3 | 177.8,177.8,177.8,177.8 | LRMER_MidCase_15_2025start,LRMER_LowRECost_15_2025start,LRMER_95DecarbBy2035_15_2025start,LRMER_LowRECost_25_2025start | CO2e,CO2e,CO2e,CO2e | 200.0,200.0,200.0,200.0 | 400%+ | RFCMc | Vented Attic | None | None | None | None | None | Single-Family Detached | Single-Family Detached | Single-Family Detached | 1000-1499 | 0-1499 | Vented Crawlspace | None | 1 | 1 | <8 | None | Brick | No | Natural Gas | 68F | Yes | 6F | Night -1h | No Exterior Use | Uninsulated | 200% Usage | Room AC, EER 9.8 | 20% Conditioned | Room AC | Yes | None | No | Fuel Furnace, 76% AFUE | Ducted Heating | Natural Gas Fuel Furnace | None | None | None | No | None | None | None | None | 100000-119999 | 100000-119999 | 100000-149999 | 30 ACH50 | R-7 | Uninsulated | Uninsulated | Uninsulated | Unfinished, Uninsulated | None | Brick, 12-in, 3-wythe, Uninsulated | Summer = 0.7, Winter = 0.85 | MISO | 100% CFL | 100% Usage | 100% Usage | CR04 | None | None | EF 12, National Average | None | None | None | None | None | None | None | None | Cooling Season, 7 days/wk | Left/Right at 15ft | 1 | West | None | 200% | 85% | G26001003 | In metro area, not/partially in principal city | None | None | No | Hour17 | 103 | EF 10.5, 100% Usage | Metal, Dark | Stochastic | 1 | 1 | 2018 | 31 | 12 | 15 | None | MI | Owner | 1 | High | Occupied | <1940 | <1940 | Natural Gas Standard | Natural Gas | Yes | Grand Rapids Kent C | 42.88 | -85.52 | F9 B9 L9 R9 | Single, Clear, Metal | 67.9925 | 0.19004 |  | 630.6889 | 1.7628 |  | 23.7388 | 0.066352 |  | 0 | 0 |  | 571.4886 | 1.5974 |  | 67.6994 | 0.18923 |  | 319.7405 | 0.8937 |  | 1048.9014 | 2.9318 |  | 0 | 0 | 0 | 0 | 0 | 40.1507 | 0.11222 |  | 0 | 491.1871 | 1.3729 |  | 16.412 | 0.045873 |  | 3076.9532 | 8.6003 |  | 0 | 0 | 0 | 27.8418 | 0.07782 |  | 727.1093 | 2.0323 |  | 0 | 0 | 0 | 0 | 0 | 0 | 0 | 0 | 43428.7365 | 121.3869 |  | 0 | 4324.2636 | 12.0867 |  | 0 | 0 | 815.6168 | 2.2797 |  | 0 | 0 | 0 | 0 | 0 | 55678.5211 | 55678.5211 | 155.626 |  | 7109.6111 | 7109.6111 | 0 | 48568.91 | 0 | 1268.3912 | 0 | 11072.6805 | 0 | 2861.2511 | 0 | 11072.6805 | 0 | 2697.0294 | 0 | 11072.6805 | 0 | 2978.9062 | 0 | 11072.6805 | 0 | 12341.0718 | 13933.9317 | 13769.7099 | 14051.5867
109355 | 0 | 242.131 | TRUE | 1220 | Non-CBSA East North Central | 5A | 5A | Hour19 | 3 | Cold | None | None | East North Central | East North Central | Midwest | In another census Place | Electric, 100% Usage | Standard, 100% Usage | Yes | Electric, 100% Usage | 78F | Yes | 5F | Night Setup +2h | Not Applicable | G2600770 | G2600770, G26002101 | None | 290 Rated kWh, 100% Usage | 20 ft^2 | Fiberglass | 0% Leakage, Uninsulated | 2 ft | None | data/cambium/LRMER_MidCase_15_2025start,data/cambium/LRMER_LowRECost_15_2025start,data/cambium/LRMER_95DecarbBy2035_15_2025start,data/cambium/LRMER_LowRECost_25_2025start | kg/MWh,kg/MWh,kg/MWh,kg/MWh | /lib/resources/data/cambium/LRMER_MidCase_15_2025start/RFCMc.csv,/lib/resources/data/cambium/LRMER_LowRECost_15_2025start/RFCMc.csv,/lib/resources/data/cambium/LRMER_95DecarbBy2035_15_2025start/RFCMc.csv,/lib/resources/data/cambium/LRMER_LowRECost_25_2025start/RFCMc.csv | lb/MBtu,lb/MBtu,lb/MBtu,lb/MBtu | 195.9,195.9,195.9,195.9 | 147.3,147.3,147.3,147.3 | 177.8,177.8,177.8,177.8 | LRMER_MidCase_15_2025start,LRMER_LowRECost_15_2025start,LRMER_95DecarbBy2035_15_2025start,LRMER_LowRECost_25_2025start | CO2e,CO2e,CO2e,CO2e | 200.0,200.0,200.0,200.0 | 200-300% | RFCMc | Vented Attic | None | None | None | None | None | Single-Family Detached | Single-Family Detached | Single-Family Detached | 1000-1499 | 0-1499 | Heated Basement | 1 Car | 1 | 1 | <8 | Vinyl, Light | Brick | No | Propane | 75F | No | 0F | None | No Exterior Use | Uninsulated | 100% Usage | AC, SEER 15 | 100% Conditioned | Central AC | Yes | None | No | Fuel Furnace, 92.5% AFUE | Ducted Heating | Propane Fuel Furnace | None | None | None | No | None | None | None | None | 30000-34999 | 20000-39999 | 20000-39999 | 20 ACH50 | R-13 | Uninsulated | Uninsulated | Uninsulated | Unfinished, Uninsulated | None | Brick, 12-in, 3-wythe, Uninsulated | Summer = 0.7, Winter = 0.85 | MISO | 100% Incandescent | 100% Usage | 100% Usage | CR04 | None | None | EF 12, National Average | None | None | None | None | None | None | None | None | Cooling Season, 7 days/wk | Left/Right at 15ft | 1 | West | None | 100% | 85% | G26002101 | In metro area, not/partially in principal city | None | None | No | Hour16 | 104 | EF 15.9, 100% Usage | Composition Shingles | Stochastic | 1 | 1 | 2018 | 31 | 12 | 15 | None | MI | Owner | 1 | Medium | Occupied | 1940s | 1940-59 | Propane Standard | Propane | Yes | Kalamazoo Battle Cr | 42.24 | -85.55 | F15 B15 L15 R15 | Single, Clear, Metal | 0 | 0 |  | 525.7695 | 1.4696 |  | 19.6358 | 0.054884 |  | 171.1535 | 0.47839 |  | 1026.628 | 2.8695 |  | 56.5627 | 0.1581 |  | 319.7405 | 0.8937 |  | 664.9783 | 1.8587 |  | 0 | 0 | 0 | 0 | 0 | 160.896 | 0.44972 |  | 99.9372 | 1535.3993 | 4.2916 |  | 21.9803 | 0.061437 |  | 1538.33 | 4.2998 |  | 0 | 0 | 0 | 339.6694 | 0.9494 |  | 480.0504 | 1.3418 |  | 0 | 0 | 0 | 0 | 0 | 0 | 0 | 0 | 0 | 0 |  | 0 | 0 | 0 |  | 0 | 0 | 0 | 0 |  | 0 | 0 | 30111.8802 | 2792.9673 | 0 | 39865.2854 | 39865.2854 | 111.4267 |  | 6960.731 | 6960.731 | 0 | 0 | 32904.5544 | 1259.665 | 0 | 0 | 9054.8576 | 2812.5226 | 0 | 0 | 9054.8576 | 2660.1963 | 0 | 0 | 9054.8576 | 2947.5376 | 0 | 0 | 9054.8576 | 10314.5227 | 11867.3803 | 11715.054 | 12002.3952
109385 | 0 | 242.131 | TRUE | 2176 | CBSA Detroit-Warren-Dearborn, MI | 5A | 5A | Hour2 | 3 | Cold | None | None | East North Central | East North Central | Midwest | MI, Westland | None | None | None | Gas, 100% Usage | 75F | No | 0F | None | Not Applicable | G2601630 | G2601630, G26003204 | None | 318 Rated kWh, 100% Usage | 20 ft^2 | Fiberglass | 20% Leakage, Uninsulated | 2 ft | None | data/cambium/LRMER_MidCase_15_2025start,data/cambium/LRMER_LowRECost_15_2025start,data/cambium/LRMER_95DecarbBy2035_15_2025start,data/cambium/LRMER_LowRECost_25_2025start | kg/MWh,kg/MWh,kg/MWh,kg/MWh | /lib/resources/data/cambium/LRMER_MidCase_15_2025start/RFCMc.csv,/lib/resources/data/cambium/LRMER_LowRECost_15_2025start/RFCMc.csv,/lib/resources/data/cambium/LRMER_95DecarbBy2035_15_2025start/RFCMc.csv,/lib/resources/data/cambium/LRMER_LowRECost_25_2025start/RFCMc.csv | lb/MBtu,lb/MBtu,lb/MBtu,lb/MBtu | 195.9,195.9,195.9,195.9 | 147.3,147.3,147.3,147.3 | 177.8,177.8,177.8,177.8 | LRMER_MidCase_15_2025start,LRMER_LowRECost_15_2025start,LRMER_95DecarbBy2035_15_2025start,LRMER_LowRECost_25_2025start | CO2e,CO2e,CO2e,CO2e | 200.0,200.0,200.0,200.0 | 400%+ | RFCMc | Vented Attic | None | None | None | None | None | Single-Family Detached | Single-Family Detached | Single-Family Detached | 2000-2499 | 1500-2499 | Unheated Basement | None | 2 | 2 | <8 | Wood, Medium/Dark | Wood Frame | No | Natural Gas | 65F | Yes | 6F | Day and Night +3h | No Exterior Use | Uninsulated | 100% Usage | Room AC, EER 10.7 | 20% Conditioned | Room AC | Yes | None | No | Fuel Furnace, 80% AFUE | Ducted Heating | Natural Gas Fuel Furnace | None | None | None | No | None | None | None | None | 60000-69999 | 60000-79999 | 60000-99999 | 40 ACH50 | R-30 | Uninsulated | Uninsulated | Uninsulated | Unfinished, Uninsulated | None | Wood Stud, Uninsulated | Summer = 0.7, Winter = 0.85 | MISO | 100% Incandescent | 100% Usage | 100% Usage | CR04 | None | None | None | None | None | None | None | None | None | None | None | Cooling Season, 7 days/wk | Left/Right at 15ft | 1 | South | None | 100% | 85% | G26003204 | In metro area, not/partially in principal city | None | None | No | Hour17 | 103 | EF 17.6, 100% Usage | Asphalt Shingles, Medium | Stochastic | 1 | 1 | 2018 | 31 | 12 | 15 | None | MI | Owner | 1 | Medium | Occupied | 1950s | 1940-59 | Natural Gas Standard | Natural Gas | Yes | Detroit Metropolita | 42.22 | -83.35 | F15 B15 L15 R15 | Single, Clear, Metal | 0 | 0 |  | 0 | 0 |  | 0 | 0 |  | 0 | 0 |  | 660.8753 | 1.0357 |  | 60.3726 | 0.09461 |  | 0 | 0 |  | 1526.0211 | 2.3914 |  | 0 | 0 | 0 | 0 | 0 | 208.6666 | 0.327 |  | 0 | 2355.9983 | 3.6921 |  | 21.9803 | 0.034445 |  | 1782.1652 | 2.7928 |  | 0 | 0 | 0 | 23.1526 | 0.036282 |  | 434.0383 | 0.68018 |  | 0 | 0 | 0 | 0 | 0 | 0 | 0 | 0 | 60259.8081 | 94.4329 |  | 0 | 2675.1527 | 4.1922 |  | 0 | 0 | 679.6318 | 1.065 |  | 0 | 0 | 0 | 0 | 0 | 70687.8629 | 70687.8629 | 110.7746 |  | 7073.2703 | 7073.2703 | 0 | 63614.5926 | 0 | 1275.1656 | 0 | 14502.8381 | 0 | 2868.1126 | 0 | 14502.8381 | 0 | 2692.9357 | 0 | 14502.8381 | 0 | 2989.7276 | 0 | 14502.8381 | 0 | 15778.0038 | 17370.9508 | 17195.7738 | 17492.5657
109410 | 0 | 242.131 | TRUE | 1202 | Non-CBSA East North Central | 5A | 5A | Hour20 | 2 | Cold | None | Standard Efficiency, No usage | East North Central | East North Central | Midwest | MI, Lansing | Electric, 80% Usage | EnergyStar, 80% Usage | Yes | Electric, 80% Usage | 68F | Yes | 5F | Night Setup +2h | Not Applicable | G2600650 | G2600650, G26001802 | None | None | 20 ft^2 | Fiberglass | 10% Leakage, Uninsulated | 2 ft | None | data/cambium/LRMER_MidCase_15_2025start,data/cambium/LRMER_LowRECost_15_2025start,data/cambium/LRMER_95DecarbBy2035_15_2025start,data/cambium/LRMER_LowRECost_25_2025start | kg/MWh,kg/MWh,kg/MWh,kg/MWh | /lib/resources/data/cambium/LRMER_MidCase_15_2025start/RFCMc.csv,/lib/resources/data/cambium/LRMER_LowRECost_15_2025start/RFCMc.csv,/lib/resources/data/cambium/LRMER_95DecarbBy2035_15_2025start/RFCMc.csv,/lib/resources/data/cambium/LRMER_LowRECost_25_2025start/RFCMc.csv | lb/MBtu,lb/MBtu,lb/MBtu,lb/MBtu | 195.9,195.9,195.9,195.9 | 147.3,147.3,147.3,147.3 | 177.8,177.8,177.8,177.8 | LRMER_MidCase_15_2025start,LRMER_LowRECost_15_2025start,LRMER_95DecarbBy2035_15_2025start,LRMER_LowRECost_25_2025start | CO2e,CO2e,CO2e,CO2e | 200.0,200.0,200.0,200.0 | 0-100% | RFCMc | Vented Attic | None | Left | None | None | 24 | Single-Family Attached | Single-Family Attached | Single-Family Attached | 1000-1499 | 0-1499 | Unheated Basement | None | 1 | 1 | <8 | Vinyl, Light | Wood Frame | No | Natural Gas | 55F | No | 0F | None | No Exterior Use | Uninsulated | 50% Usage | AC, SEER 10 | 100% Conditioned | Central AC | Yes | None | No | Fuel Furnace, 92.5% AFUE | Ducted Heating | Natural Gas Fuel Furnace | None | None | None | No | None | None | None | None | <10000 | <20000 | <20000 | 25 ACH50 | R-30 | Uninsulated | Uninsulated | Uninsulated | Unfinished, Uninsulated | None | Wood Stud, Uninsulated | Summer = 0.7, Winter = 0.85 | MISO | 100% CFL | 100% Usage | 100% Usage | CR04 | None | None | None | None | None | None | None | None | None | None | None | Cooling Season, 7 days/wk | 7 | 1 | Northeast | None | 50% | 104% | G26001802 | In metro area, not/partially in principal city | None | None | No | Hour9 | 103 | EF 17.6, 100% Usage | Composition Shingles | Stochastic | 1 | 1 | 2018 | 31 | 12 | 15 | None | MI | Renter | 1 | Low | Vacant | <1940 | <1940 | Natural Gas Standard | Natural Gas | Yes | Mason Jewett Fld | 42.57 | -84.42 | F9 B9 L9 R9 | Single, Clear, Non-metal | 0 | 0 |  | 0 | 0 |  | 0 | 0 |  | 84.1114 | 0.23862 |  | 2398.2006 | 6.8035 |  | 0 | 0 |  | 0 | 0 |  | 351.9784 | 0.99854 |  | 0 | 0 | 0 | 0 | 0 | 0 | 0 |  | 0 | 0 | 0 |  | 16.412 | 0.04656 |  | 0 | 0 |  | 0 | 0 | 0 | 0 | 0 |  | 434.0383 | 1.2313 |  | 0 | 0 | 0 | 0 | 0 | 0 | 0 | 0 | 15905.26 | 45.1222 |  | 0 | 1601.3403 | 4.5429 |  | 0 | 0 | 0 | 0 |  | 0 | 0 | 0 | 0 | 0 | 20791.3409 | 20791.3409 | 58.9838 |  | 3285.0336 | 3285.0336 | 0 | 17506.6004 | 0 | 593.2789 | 0 | 3991.1144 | 0 | 1297.1508 | 0 | 3991.1144 | 0 | 1270.4982 | 0 | 3991.1144 | 0 | 1341.7158 | 0 | 3991.1144 | 0 | 4584.3932 | 5288.2652 | 5261.6125 | 5332.8302
109444 | 0 | 242.131 | TRUE | 2176 | CBSA Detroit-Warren-Dearborn, MI | 5A | 5A | Hour22 | 3 | Cold | None | Standard Efficiency | East North Central | East North Central | Midwest | Not in a census Place | Gas, 80% Usage | Standard, 80% Usage | Yes | Gas, 80% Usage | 72F | No | 0F | None | Not Applicable | G2601630 | G2601630, G26003206 | None | None | 20 ft^2 | Fiberglass | 30% Leakage, R-8 | 2 ft | None | data/cambium/LRMER_MidCase_15_2025start,data/cambium/LRMER_LowRECost_15_2025start,data/cambium/LRMER_95DecarbBy2035_15_2025start,data/cambium/LRMER_LowRECost_25_2025start | kg/MWh,kg/MWh,kg/MWh,kg/MWh | /lib/resources/data/cambium/LRMER_MidCase_15_2025start/RFCMc.csv,/lib/resources/data/cambium/LRMER_LowRECost_15_2025start/RFCMc.csv,/lib/resources/data/cambium/LRMER_95DecarbBy2035_15_2025start/RFCMc.csv,/lib/resources/data/cambium/LRMER_LowRECost_25_2025start/RFCMc.csv | lb/MBtu,lb/MBtu,lb/MBtu,lb/MBtu | 195.9,195.9,195.9,195.9 | 147.3,147.3,147.3,147.3 | 177.8,177.8,177.8,177.8 | LRMER_MidCase_15_2025start,LRMER_LowRECost_15_2025start,LRMER_95DecarbBy2035_15_2025start,LRMER_LowRECost_25_2025start | CO2e,CO2e,CO2e,CO2e | 200.0,200.0,200.0,200.0 | 400%+ | RFCMc | Vented Attic | None | None | None | None | None | Single-Family Detached | Single-Family Detached | Single-Family Detached | 2000-2499 | 1500-2499 | Slab | 2 Car | 1 | 1 | <8 | Brick, Medium/Dark | Wood Frame | No | Natural Gas | 75F | No | 0F | None | No Exterior Use | Uninsulated | 50% Usage | AC, SEER 13 | 100% Conditioned | Central AC | Yes | None | No | Fuel Furnace, 80% AFUE | Ducted Heating | Natural Gas Fuel Furnace | None | None | None | No | None | None | None | None | 160000-179999 | 140000+ | 150000+ | 8 ACH50 | R-49 | None | None | None | Unfinished, Uninsulated | 2ft R10 Perimeter, Vertical | Wood Stud, R-11 | Summer = 0.7, Winter = 0.85 | MISO | 100% CFL | 100% Usage | 100% Usage | CR04 | None | None | EF 12, National Average | None | None | None | None | None | None | None | None | Cooling Season, 7 days/wk | Left/Right at 15ft | 4 | North | None | 50% | 85% | G26003206 | In metro area, not/partially in principal city | None | None | No | Hour8 | 103 | EF 17.6, 100% Usage | Composition Shingles | Stochastic | 1 | 1 | 2018 | 31 | 12 | 15 | None | MI | Owner | 1 | Low | Occupied | 2000s | 2000-09 | Electric Standard | Electricity | Yes | Detroit Metropolita | 42.22 | -83.35 | F9 B9 L9 R9 | Double, Clear, Non-metal, Air, Exterior Clear Storm | 67.9925 | 0.10655 |  | 88.5075 | 0.1387 |  | 36.927 | 0.057868 |  | 481.2227 | 0.75412 |  | 2258.4057 | 3.5391 |  | 0 | 0 |  | 319.7405 | 0.50106 |  | 815.9099 | 1.2786 |  | 0 | 0 | 0 | 0 | 2437.7652 | 52.1667 | 0.08175 |  | 24.911 | 753.7788 | 1.1812 |  | 21.9803 | 0.034445 |  | 1269.5839 | 1.9896 |  | 0 | 0 | 0 | 29.6002 | 0.046386 |  | 434.0383 | 0.68018 |  | 0 | 0 | 0 | 0 | 1175.215 | 0 | 0 | 0 | 32232.2493 | 50.511 |  | 0 | 0 | 0 |  | 0 | 0 | 864.8527 | 1.3553 |  | 0 | 0 | 0 | 0 | 0 | 43364.5539 | 43364.5539 | 67.9564 |  | 9092.823 | 9092.823 | 0 | 34272.024 | 0 | 1665.0337 | 0 | 7813.3046 | 0 | 3694.9839 | 0 | 7813.3046 | 0 | 3506.2209 | 0 | 7813.3046 | 0 | 3853.044 | 0 | 7813.3046 | 0 | 9478.3383 | 11508.2884 | 11319.5255 | 11666.3486
109466 | 0 | 242.131 | TRUE | 3301 | CBSA Detroit-Warren-Dearborn, MI | 5A | 5A | Hour6 | 5 | Cold | None | Standard Efficiency | East North Central | East North Central | Midwest | Not in a census Place | Electric, 80% Usage | EnergyStar, 80% Usage | Yes | Electric, 80% Usage | 75F | No | 0F | None | Not Applicable | G2600930 | G2600930, G26002800 | None | None | 20 ft^2 | Fiberglass | 10% Leakage, Uninsulated | 2 ft | None | data/cambium/LRMER_MidCase_15_2025start,data/cambium/LRMER_LowRECost_15_2025start,data/cambium/LRMER_95DecarbBy2035_15_2025start,data/cambium/LRMER_LowRECost_25_2025start | kg/MWh,kg/MWh,kg/MWh,kg/MWh | /lib/resources/data/cambium/LRMER_MidCase_15_2025start/RFCMc.csv,/lib/resources/data/cambium/LRMER_LowRECost_15_2025start/RFCMc.csv,/lib/resources/data/cambium/LRMER_95DecarbBy2035_15_2025start/RFCMc.csv,/lib/resources/data/cambium/LRMER_LowRECost_25_2025start/RFCMc.csv | lb/MBtu,lb/MBtu,lb/MBtu,lb/MBtu | 195.9,195.9,195.9,195.9 | 147.3,147.3,147.3,147.3 | 177.8,177.8,177.8,177.8 | LRMER_MidCase_15_2025start,LRMER_LowRECost_15_2025start,LRMER_95DecarbBy2035_15_2025start,LRMER_LowRECost_25_2025start | CO2e,CO2e,CO2e,CO2e | 200.0,200.0,200.0,200.0 | 0-100% | RFCMc | Vented Attic | None | None | None | None | None | Single-Family Detached | Single-Family Detached | Single-Family Detached | 3000-3999 | 2500-3999 | Vented Crawlspace | 2 Car | 1 | 1 | <8 | None | Brick | No | Fuel Oil | 68F | Yes | 6F | Night -1h | No Exterior Use | Uninsulated | 50% Usage | AC, SEER 13 | 60% Conditioned | Central AC | Yes | None | No | Fuel Furnace, 80% AFUE | Ducted Heating | Fuel Oil Fuel Furnace | None | None | None | No | None | None | None | None | 20000-24999 | 20000-39999 | 20000-39999 | 6 ACH50 | R-30 | Ceiling R-13 | Uninsulated | Uninsulated | Unfinished, Uninsulated | None | Brick, 12-in, 3-wythe, R-15 | Summer = 0.7, Winter = 0.85 | MISO | 100% Incandescent | 100% Usage | 100% Usage | CR04 | None | EF 17.6 | EF 12, National Average | None | None | None | None | None | None | None | None | Cooling Season, 7 days/wk | Left/Right at 15ft | 4 | North | None | 50% | 85% | G26002800 | In metro area, not/partially in principal city | None | None | No | Hour12 | 103 | EF 17.6, 100% Usage | Composition Shingles | Stochastic | 1 | 1 | 2018 | 31 | 12 | 15 | None | MI | Owner | 1 | Low | Occupied | 1990s | 1980-99 | Electric Standard | Electricity | Yes | Livingston Co | 42.63 | -83.98 | F9 B9 L9 R9 | Single, Clear, Metal | 67.9925 | 0.070238 |  | 519.0289 | 0.53617 |  | 30.1863 | 0.031183 |  | 82.646 | 0.085375 |  | 1094.3274 | 1.1305 |  | 0 | 0 |  | 319.7405 | 0.3303 |  | 893.5737 | 0.92308 |  | 0 | 0 | 0 | 0 | 2337.5349 | 264.9362 | 0.27368 |  | 99.9372 | 3321.6675 | 3.4313 |  | 27.2556 | 0.028156 |  | 1413.1887 | 1.4599 |  | 0 | 0 | 0 | 429.9353 | 0.44413 |  | 868.0765 | 0.89674 |  | 0 | 0 | 34968.3609 | 0 | 0 | 0 | 0 | 0 | 0 | 0 |  | 0 | 0 | 0 |  | 0 | 0 | 0 | 0 |  | 0 | 0 | 0 | 0 | 0 | 46738.6812 | 46738.6812 | 48.282 |  | 11770.3203 | 11770.3203 | 34968.3609 | 0 | 0 | 2099.3207 | 10602.362 | 0 | 0 | 4721.4829 | 10602.362 | 0 | 0 | 4457.2907 | 10602.362 | 0 | 0 | 4951.1503 | 10602.362 | 0 | 0 | 12701.6827 | 15323.8448 | 15059.6527 | 15553.5123
109478 | 0 | 242.131 | TRUE | 2176 | Non-CBSA East North Central | 5A | 5A | Hour22 | 4 | Cold | None | Standard Efficiency | East North Central | East North Central | Midwest | Not in a census Place | Electric, 100% Usage | Standard, 100% Usage | Yes | Gas, 100% Usage | 65F | No | 0F | None | Not Applicable | G2600170 | G2600170, G26001400 | None | None | 20 ft^2 | Fiberglass | 20% Leakage, R-8 | 2 ft | None | data/cambium/LRMER_MidCase_15_2025start,data/cambium/LRMER_LowRECost_15_2025start,data/cambium/LRMER_95DecarbBy2035_15_2025start,data/cambium/LRMER_LowRECost_25_2025start | kg/MWh,kg/MWh,kg/MWh,kg/MWh | /lib/resources/data/cambium/LRMER_MidCase_15_2025start/RFCMc.csv,/lib/resources/data/cambium/LRMER_LowRECost_15_2025start/RFCMc.csv,/lib/resources/data/cambium/LRMER_95DecarbBy2035_15_2025start/RFCMc.csv,/lib/resources/data/cambium/LRMER_LowRECost_25_2025start/RFCMc.csv | lb/MBtu,lb/MBtu,lb/MBtu,lb/MBtu | 195.9,195.9,195.9,195.9 | 147.3,147.3,147.3,147.3 | 177.8,177.8,177.8,177.8 | LRMER_MidCase_15_2025start,LRMER_LowRECost_15_2025start,LRMER_95DecarbBy2035_15_2025start,LRMER_LowRECost_25_2025start | CO2e,CO2e,CO2e,CO2e | 200.0,200.0,200.0,200.0 | 400%+ | RFCMc | Vented Attic | None | None | None | None | None | Mobile Home | Mobile Home | Mobile Home | 2000-2499 | 1500-2499 | Ambient | None | 1 | 1 | <8 | Brick, Medium/Dark | Wood Frame | No | Natural Gas | 65F | No | 0F | None | No Exterior Use | Uninsulated | 100% Usage | AC, SEER 13 | 100% Conditioned | Central AC | Yes | None | No | Fuel Furnace, 80% AFUE | Ducted Heating | Natural Gas Fuel Furnace | None | None | None | No | None | None | None | None | 120000-139999 | 120000-139999 | 100000-149999 | 6 ACH50 | R-38 | Ceiling R-30 | None | None | Unfinished, Uninsulated | None | Wood Stud, R-15 | Summer = 0.7, Winter = 0.85 | MISO | 100% CFL | 100% Usage | 100% Usage | CR04 | None | None | None | None | None | None | None | None | None | None | None | Cooling Season, 7 days/wk | Left/Right at 15ft | 5 | South | None | 100% | 94% | G26001400 | In metro area, not/partially in principal city | None | None | No | Hour18 | 103 | EF 6.7, 100% Usage | Metal, Dark | Stochastic | 1 | 1 | 2018 | 31 | 12 | 15 | None | MI | Owner | 1 | Medium | Occupied | 2000s | 2000-09 | Natural Gas Standard | Natural Gas | Yes | Mbs Intl | 43.53 | -84.08 | F9 B9 L9 R9 | Double, Low-E, Non-metal, Air, M-Gain | 67.9925 | 0.10655 |  | 1474.1475 | 2.3101 |  | 55.0974 | 0.086343 |  | 993.5109 | 1.5569 |  | 3109.7771 | 4.8733 |  | 0 | 0 |  | 0 | 0 |  | 254.6788 | 0.39911 |  | 0 | 0 | 0 | 0 | 0 | 52.1667 | 0.08175 |  | 0 | 753.7788 | 1.1812 |  | 21.9803 | 0.034445 |  | 3087.5037 | 4.8384 |  | 0 | 0 | 0 | 41.323 | 0.064757 |  | 1356.0398 | 2.125 |  | 0 | 0 | 0 | 0 | 0 | 0 | 0 | 0 | 17448.2792 | 27.3431 |  | 0 | 8362.1968 | 13.1044 |  | 0 | 0 | 1214.7796 | 1.9037 |  | 0 | 0 | 0 | 0 | 0 | 38292.9591 | 38292.9591 | 60.0087 |  | 11267.7034 | 11267.7034 | 0 | 27025.2556 | 0 | 2030.1878 | 0 | 6161.1828 | 0 | 4534.6133 | 0 | 6161.1828 | 0 | 4324.9221 | 0 | 6161.1828 | 0 | 4706.6844 | 0 | 6161.1828 | 0 | 8191.3706 | 10695.7961 | 10486.1049 | 10867.8673
109509 | 0 | 242.131 | TRUE | 1690 | Non-CBSA East North Central | 5A | 5A | Hour18 | 3 | Cold | None | Standard Efficiency | East North Central | East North Central | Midwest | Not in a census Place | Electric, 100% Usage | Standard, 100% Usage | Yes | Electric, 100% Usage | 72F | No | 0F | None | Not Applicable | G2601170 | G2601170, G26001100 | None | 318 Rated kWh, 100% Usage | 20 ft^2 | Fiberglass | 10% Leakage, R-4 | 2 ft | None | data/cambium/LRMER_MidCase_15_2025start,data/cambium/LRMER_LowRECost_15_2025start,data/cambium/LRMER_95DecarbBy2035_15_2025start,data/cambium/LRMER_LowRECost_25_2025start | kg/MWh,kg/MWh,kg/MWh,kg/MWh | /lib/resources/data/cambium/LRMER_MidCase_15_2025start/RFCMc.csv,/lib/resources/data/cambium/LRMER_LowRECost_15_2025start/RFCMc.csv,/lib/resources/data/cambium/LRMER_95DecarbBy2035_15_2025start/RFCMc.csv,/lib/resources/data/cambium/LRMER_LowRECost_25_2025start/RFCMc.csv | lb/MBtu,lb/MBtu,lb/MBtu,lb/MBtu | 195.9,195.9,195.9,195.9 | 147.3,147.3,147.3,147.3 | 177.8,177.8,177.8,177.8 | LRMER_MidCase_15_2025start,LRMER_LowRECost_15_2025start,LRMER_95DecarbBy2035_15_2025start,LRMER_LowRECost_25_2025start | CO2e,CO2e,CO2e,CO2e | 200.0,200.0,200.0,200.0 | 400%+ | RFCMc | Vented Attic | None | None | None | None | None | Single-Family Detached | Single-Family Detached | Single-Family Detached | 1500-1999 | 1500-2499 | Slab | 1 Car | 3 | 3 | <8 | Vinyl, Light | Brick | No | Other Fuel | 68F | Yes | 3F | Night -5h | No Exterior Use | Uninsulated | 100% Usage | AC, SEER 13 | 100% Conditioned | Central AC | Yes | None | No | Other | Ducted Heating | None | None | None | None | No | None | None | None | None | 140000-159999 | 140000+ | 150000+ | 20 ACH50 | R-49 | None | None | None | Unfinished, Uninsulated | 2ft R10 Under, Horizontal | Brick, 12-in, 3-wythe, R-11 | Summer = 0.7, Winter = 0.85 | MISO | 100% CFL | 100% Usage | 100% Usage | CR04 | None | EF 10.5 | None | None | None | None | None | None | None | None | None | Cooling Season, 7 days/wk | Left/Right at 15ft | 2 | West | None | 100% | 85% | G26001100 | Not/partially in metro area | None | None | No | Hour19 | 103 | EF 19.9, 100% Usage | Tile, Clay or Ceramic | Stochastic | 1 | 1 | 2018 | 31 | 12 | 15 | None | MI | Owner | 1 | Medium | Occupied | 1990s | 1980-99 | Electric Standard | Electricity | Yes | Gratiot Community | 43.32 | -84.69 | F18 B18 L18 R18 | Double, Clear, Non-metal, Air | 54.5112 | 0.10999 |  | 762.864 | 1.5393 |  | 28.4279 | 0.05736 |  | 572.3678 | 1.1549 |  | 1978.8159 | 3.9928 |  | 97.5927 | 0.19692 |  | 0 | 0 |  | 0 | 0 |  | 0 | 0 | 0 | 0 | 2904.6274 | 46.0122 | 0.092841 |  | 24.911 | 620.1384 | 1.2513 |  | 21.9803 | 0.044351 |  | 1910.5303 | 3.855 |  | 0 | 0 | 0 | 405.6104 | 0.81842 |  | 1126.8583 | 2.2737 |  | 0 | 0 | 0 | 0 | 0 | 0 | 0 | 0 | 0 | 0 |  | 0 | 0 | 0 |  | 0 | 0 | 0 | 0 |  | 0 | 0 | 0 | 0 | 0 | 10555.5407 | 10555.5407 | 21.2985 |  | 10555.5407 | 10555.5407 | 0 | 0 | 0 | 1902.5542 | 0 | 0 | 0 | 4240.8442 | 0 | 0 | 0 | 4040.262 | 0 | 0 | 0 | 4425.244 | 0 | 0 | 0 | 1902.5542 | 4240.8442 | 4040.262 | 4425.244
109559 | 0 | 242.131 | TRUE | 617 | Non-CBSA East North Central | 5A | 5A | Hour1 | 2 | Cold | None | Standard Efficiency | East North Central | East North Central | Midwest | Not in a census Place | None | None | None | Electric, 120% Usage | 68F | No | 0F | None | Double-Loaded Interior | G2600750 | G2600750, G26002600 | None | None | 20 ft^2 | Fiberglass | None | 2 ft | None | data/cambium/LRMER_MidCase_15_2025start,data/cambium/LRMER_LowRECost_15_2025start,data/cambium/LRMER_95DecarbBy2035_15_2025start,data/cambium/LRMER_LowRECost_25_2025start | kg/MWh,kg/MWh,kg/MWh,kg/MWh | /lib/resources/data/cambium/LRMER_MidCase_15_2025start/RFCMc.csv,/lib/resources/data/cambium/LRMER_LowRECost_15_2025start/RFCMc.csv,/lib/resources/data/cambium/LRMER_95DecarbBy2035_15_2025start/RFCMc.csv,/lib/resources/data/cambium/LRMER_LowRECost_25_2025start/RFCMc.csv | lb/MBtu,lb/MBtu,lb/MBtu,lb/MBtu | 195.9,195.9,195.9,195.9 | 147.3,147.3,147.3,147.3 | 177.8,177.8,177.8,177.8 | LRMER_MidCase_15_2025start,LRMER_LowRECost_15_2025start,LRMER_95DecarbBy2035_15_2025start,LRMER_LowRECost_25_2025start | CO2e,CO2e,CO2e,CO2e | 200.0,200.0,200.0,200.0 | 0-100% | RFCMc | None | Not Applicable | None | Top | 3 | None | 3 or 4 Unit | Multifamily with 2-4 Units | Multi-Family with 2 - 4 Units | 500-749 | 0-1499 | Unheated Basement | None | 3 | 3 | <8 | None | Brick | No | Natural Gas | 65F | No | 0F | None | No Exterior Use | Uninsulated | 200% Usage | Room AC, EER 9.8 | 40% Conditioned | Room AC | No | None | No | Fuel Boiler, 80% AFUE | Non-Ducted Heating | Natural Gas Fuel Boiler | None | None | None | No | None | None | None | None | 10000-14999 | <20000 | <20000 | 50 ACH50 | None | Uninsulated | Uninsulated | Uninsulated | Finished, R-13 | None | Brick, 12-in, 3-wythe, Uninsulated | Summer = 0.7, Winter = 0.85 | MISO | 100% Incandescent | 100% Usage | 100% Usage | CR04 | None | EF 17.6 | None | None | None | None | None | None | None | None | None | Cooling Season, 7 days/wk | 12 | 2 | North | None | 200% | 96% | G26002600 | In metro area, not/partially in principal city | None | None | None | Hour10 | 103 | EF 15.9, 100% Usage | Composition Shingles | Stochastic | 1 | 1 | 2018 | 31 | 12 | 15 | None | MI | Renter | 1 | High | Occupied | <1940 | <1940 | Natural Gas Standard | Natural Gas | No | Jackson Co Reynolds | 42.26 | -84.46 | F18 B18 L18 R18 | Single, Clear, Metal | 67.9925 | 0.37578 |  | 0 | 0 |  | 0 | 0 |  | 0 | 0 |  | 1110.7394 | 6.1388 |  | 0 | 0 |  | 0 | 0 |  | 87.0421 | 0.48106 |  | 0 | 0 | 0 | 0 | 0 | 130.7097 | 0.7224 |  | 0 | 1017.8358 | 5.6253 |  | 16.412 | 0.090705 |  | 2837.5141 | 15.6822 |  | 0 | 0 | 0 | 467.4484 | 2.5835 |  | 914.0887 | 5.0519 |  | 0 | 0 | 0 | 0 | 0 | 0 | 0 | 0 | 18258.3277 | 100.9091 |  | 0 | 6246.2237 | 34.5213 |  | 0 | 0 | 0 | 0 |  | 0 | 0 | 0 | 0 | 0 | 31154.334 | 31154.334 | 172.182 |  | 6649.7826 | 6649.7826 | 0 | 24504.2583 | 0 | 1188.6061 | 0 | 5586.484 | 0 | 2675.691 | 0 | 5586.484 | 0 | 2534.221 | 0 | 5586.484 | 0 | 2785.1878 | 0 | 5586.484 | 0 | 6775.0901 | 8262.175 | 8120.705 | 8371.6718
109580 | 0 | 242.131 | TRUE | 1220 | CBSA Detroit-Warren-Dearborn, MI | 5A | 5A | Hour17 | 4 | Cold | None | Standard Efficiency | East North Central | East North Central | Midwest | MI, Troy | Gas, 100% Usage | EnergyStar, 100% Usage | Yes | Gas, 100% Usage | 70F | No | 0F | None | Not Applicable | G2601250 | G2601250, G26002903 | None | 318 Rated kWh, 100% Usage | 20 ft^2 | Fiberglass | 20% Leakage, Uninsulated | 2 ft | None | data/cambium/LRMER_MidCase_15_2025start,data/cambium/LRMER_LowRECost_15_2025start,data/cambium/LRMER_95DecarbBy2035_15_2025start,data/cambium/LRMER_LowRECost_25_2025start | kg/MWh,kg/MWh,kg/MWh,kg/MWh | /lib/resources/data/cambium/LRMER_MidCase_15_2025start/RFCMc.csv,/lib/resources/data/cambium/LRMER_LowRECost_15_2025start/RFCMc.csv,/lib/resources/data/cambium/LRMER_95DecarbBy2035_15_2025start/RFCMc.csv,/lib/resources/data/cambium/LRMER_LowRECost_25_2025start/RFCMc.csv | lb/MBtu,lb/MBtu,lb/MBtu,lb/MBtu | 195.9,195.9,195.9,195.9 | 147.3,147.3,147.3,147.3 | 177.8,177.8,177.8,177.8 | LRMER_MidCase_15_2025start,LRMER_LowRECost_15_2025start,LRMER_95DecarbBy2035_15_2025start,LRMER_LowRECost_25_2025start | CO2e,CO2e,CO2e,CO2e | 200.0,200.0,200.0,200.0 | 200-300% | RFCMc | Vented Attic | None | None | None | None | None | Single-Family Detached | Single-Family Detached | Single-Family Detached | 1000-1499 | 0-1499 | Vented Crawlspace | None | 1 | 1 | <8 | Brick, Medium/Dark | Wood Frame | No | Natural Gas | 70F | No | 0F | None | No Exterior Use | Uninsulated | 100% Usage | Room AC, EER 12.0 | 20% Conditioned | Room AC | Yes | None | No | Fuel Furnace, 80% AFUE | Ducted Heating | Natural Gas Fuel Furnace | None | None | None | No | None | None | None | None | 60000-69999 | 60000-79999 | 60000-99999 | 20 ACH50 | R-30 | Uninsulated | Uninsulated | Uninsulated | Unfinished, Uninsulated | None | Wood Stud, R-7 | Summer = 0.7, Winter = 0.85 | MISO | 100% Incandescent | 100% Usage | 100% Usage | CR04 | None | EF 15.9 | EF 12, National Average | None | None | None | None | None | None | None | Typical Efficiency | Cooling Season, 7 days/wk | Left/Right at 15ft | 5 | North | None | 100% | 85% | G26002903 | In metro area, not/partially in principal city | None | None | No | Hour21 | 103 | EF 17.6, 100% Usage | Metal, Dark | Stochastic | 1 | 1 | 2018 | 31 | 12 | 15 | None | MI | Renter | 1 | Medium | Occupied | 1970s | 1960-79 | Natural Gas Standard | Natural Gas | Yes | Oakland Co Intl | 42.67 | -83.42 | F9 B9 L9 R9 | Single, Clear, Non-metal | 67.9925 | 0.19004 |  | 69.1648 | 0.19332 |  | 45.1329 | 0.12615 |  | 0 | 0 |  | 447.5195 | 1.2509 |  | 208.9597 | 0.58406 |  | 319.7405 | 0.8937 |  | 799.791 | 2.2355 |  | 0 | 0 | 0 | 0 | 0 | 160.896 | 0.44972 |  | 0 | 1535.3993 | 4.2916 |  | 21.9803 | 0.061437 |  | 2547.9599 | 7.1218 |  | 0 | 0 | 0 | 41.323 | 0.1155 |  | 914.0887 | 2.555 |  | 496.1693 | 0 | 0 | 0 | 918.1917 | 0 | 0 | 0 | 31291.4912 | 87.4623 |  | 0 | 8061.5059 | 22.5326 |  | 0 | 0 | 1214.7796 | 3.3954 |  | 0 | 0 | 0 | 0 | 0 | 49162.3789 | 49162.3789 | 137.4129 |  | 7676.4105 | 7676.4105 | 0 | 41485.9684 | 0 | 1385.3627 | 0 | 9457.9493 | 0 | 3118.883 | 0 | 9457.9493 | 0 | 2924.7654 | 0 | 9457.9493 | 0 | 3264.4548 | 0 | 9457.9493 | 0 | 10843.312 | 12576.8323 | 12382.7147 | 12722.4042
109603 | 0 | 242.131 | TRUE | 866 | Non-CBSA East North Central | 5A | 5A | Hour1 | 2 | Cold | None | None | East North Central | East North Central | Midwest | Not in a census Place | Electric, 100% Usage | EnergyStar, 100% Usage | Yes | Electric, 100% Usage | 72F | Yes | 5F | Day Setup and Night Setback +1h | Not Applicable | G2600370 | G2600370, G26001900 | None | 318 Rated kWh, 100% Usage | 20 ft^2 | Fiberglass | None | 2 ft | None | data/cambium/LRMER_MidCase_15_2025start,data/cambium/LRMER_LowRECost_15_2025start,data/cambium/LRMER_95DecarbBy2035_15_2025start,data/cambium/LRMER_LowRECost_25_2025start | kg/MWh,kg/MWh,kg/MWh,kg/MWh | /lib/resources/data/cambium/LRMER_MidCase_15_2025start/RFCMc.csv,/lib/resources/data/cambium/LRMER_LowRECost_15_2025start/RFCMc.csv,/lib/resources/data/cambium/LRMER_95DecarbBy2035_15_2025start/RFCMc.csv,/lib/resources/data/cambium/LRMER_LowRECost_25_2025start/RFCMc.csv | lb/MBtu,lb/MBtu,lb/MBtu,lb/MBtu | 195.9,195.9,195.9,195.9 | 147.3,147.3,147.3,147.3 | 177.8,177.8,177.8,177.8 | LRMER_MidCase_15_2025start,LRMER_LowRECost_15_2025start,LRMER_95DecarbBy2035_15_2025start,LRMER_LowRECost_25_2025start | CO2e,CO2e,CO2e,CO2e | 200.0,200.0,200.0,200.0 | 0-100% | RFCMc | Vented Attic | None | Middle | None | None | 7 | Single-Family Attached | Single-Family Attached | Single-Family Attached | 750-999 | 0-1499 | Heated Basement | None | 1 | 1 | <8 | None | Brick | No | Electricity | 75F | Yes | 6F | Night -3h | No Exterior Use | Uninsulated | 100% Usage | Room AC, EER 10.7 | 20% Conditioned | Room AC | No | None | Yes | Electric Baseboard, 100% Efficiency | Non-Ducted Heating | Electricity Baseboard | None | None | None | No | None | None | None | None | <10000 | <20000 | <20000 | 15 ACH50 | R-38 | Uninsulated | Uninsulated | Uninsulated | Unfinished, Uninsulated | None | Brick, 12-in, 3-wythe, Uninsulated | Summer = 0.7, Winter = 0.85 | MISO | 100% LED | 100% Usage | 100% Usage | CR04 | None | EF 17.6 | None | None | None | None | None | None | None | None | None | Cooling Season, 7 days/wk | 7 | 1 | Northwest | None | 100% | 104% | G26001900 | In metro area, not/partially in principal city | None | None | No | Hour8 | 103 | EF 17.6, 100% Usage | Asphalt Shingles, Medium | Stochastic | 1 | 1 | 2018 | 31 | 12 | 15 | None | MI | Renter | 1 | Medium | Occupied | 1960s | 1960-79 | Natural Gas Standard | Natural Gas | Yes | Lansing Capital Cit | 42.78 | -84.58 | F9 B9 L9 R9 | Single, Clear, Metal | 0 | 0 |  | 289.8473 | 1.1413 |  | 16.9981 | 0.066933 |  | 0 | 0 |  | 188.4447 | 0.74203 |  | 64.7687 | 0.25504 |  | 0 | 0 |  | 0 | 0 |  | 0 | 8742.6031 | 0 | 0 | 0 | 23.7388 | 0.093475 |  | 0 | 300.984 | 1.1852 |  | 16.412 | 0.064625 |  | 1737.9114 | 6.8433 |  | 0 | 0 | 0 | 346.9961 | 1.3663 |  | 868.0765 | 3.4182 |  | 0 | 0 | 0 | 0 | 0 | 0 | 0 | 0 | 0 | 0 |  | 0 | 3000.4616 | 11.8148 |  | 0 | 0 | 0 | 0 |  | 0 | 0 | 0 | 0 | 0 | 15596.6562 | 15596.6562 | 61.4141 |  | 12596.1946 | 12596.1946 | 0 | 3000.4616 | 0 | 2198.061 | 0 | 684.0341 | 0 | 5032.7412 | 0 | 684.0341 | 0 | 4679.2049 | 0 | 684.0341 | 0 | 5247.2708 | 0 | 684.0341 | 0 | 2882.0951 | 5716.7752 | 5363.239 | 5931.3049
109605 | 0 | 242.131 | TRUE | 866 | Non-CBSA East North Central | 5A | 5A | Hour5 | 2 | Cold | None | Standard Efficiency | East North Central | East North Central | Midwest | Not in a census Place | Gas, 120% Usage | Standard, 120% Usage | Yes | Electric, 120% Usage | 75F | No | 0F | None | Not Applicable | G2600650 | G2600650, G26001801 | None | 318 Rated kWh, 120% Usage | 20 ft^2 | Fiberglass | 20% Leakage, Uninsulated | 2 ft | None | data/cambium/LRMER_MidCase_15_2025start,data/cambium/LRMER_LowRECost_15_2025start,data/cambium/LRMER_95DecarbBy2035_15_2025start,data/cambium/LRMER_LowRECost_25_2025start | kg/MWh,kg/MWh,kg/MWh,kg/MWh | /lib/resources/data/cambium/LRMER_MidCase_15_2025start/RFCMc.csv,/lib/resources/data/cambium/LRMER_LowRECost_15_2025start/RFCMc.csv,/lib/resources/data/cambium/LRMER_95DecarbBy2035_15_2025start/RFCMc.csv,/lib/resources/data/cambium/LRMER_LowRECost_25_2025start/RFCMc.csv | lb/MBtu,lb/MBtu,lb/MBtu,lb/MBtu | 195.9,195.9,195.9,195.9 | 147.3,147.3,147.3,147.3 | 177.8,177.8,177.8,177.8 | LRMER_MidCase_15_2025start,LRMER_LowRECost_15_2025start,LRMER_95DecarbBy2035_15_2025start,LRMER_LowRECost_25_2025start | CO2e,CO2e,CO2e,CO2e | 200.0,200.0,200.0,200.0 | 100-150% | RFCMc | Vented Attic | None | Right | None | None | 8 | Single-Family Attached | Single-Family Attached | Single-Family Attached | 750-999 | 0-1499 | Unheated Basement | None | 2 | 2 | <8 | None | Brick | No | Natural Gas | 75F | Yes | 3F | Day +4h | No Exterior Use | Uninsulated | 200% Usage | AC, SEER 13 | 100% Conditioned | Central AC | Yes | None | No | Fuel Boiler, 80% AFUE | Non-Ducted Heating | Natural Gas Fuel Boiler | None | None | None | No | None | None | None | None | 25000-29999 | 20000-39999 | 20000-39999 | 20 ACH50 | R-38 | Ceiling R-13 | Uninsulated | Uninsulated | Unfinished, Uninsulated | None | Brick, 12-in, 3-wythe, R-11 | Summer = 0.7, Winter = 0.85 | MISO | 100% CFL | 100% Usage | 100% Usage | CR04 | None | None | None | None | None | None | None | None | None | None | None | Cooling Season, 7 days/wk | 27 | 4 | East | None | 200% | 104% | G26001801 | In metro area, not/partially in principal city | None | None | No | Hour12 | 103 | EF 17.6, 100% Usage | Composition Shingles | Stochastic | 1 | 1 | 2018 | 31 | 12 | 15 | None | MI | Renter | 1 | High | Occupied | 1980s | 1980-99 | Natural Gas Premium | Natural Gas | Yes | Mason Jewett Fld | 42.57 | -84.42 | F9 B9 L9 R9 | Single, Clear, Non-metal | 67.9925 | 0.26773 |  | 108.4363 | 0.42698 |  | 45.426 | 0.17887 |  | 361.0636 | 1.4217 |  | 1541.2608 | 6.0689 |  | 163.8267 | 0.64509 |  | 0 | 0 |  | 143.8979 | 0.56662 |  | 0 | 0 | 0 | 0 | 0 | 35.7547 | 0.14079 |  | 0 | 393.8875 | 1.551 |  | 16.412 | 0.064625 |  | 4327.4874 | 17.0401 |  | 0 | 0 | 0 | 569.4371 | 2.2422 |  | 434.0383 | 1.7091 |  | 0 | 0 | 0 | 0 | 1440.7374 | 0 | 0 | 0 | 22425.2121 | 88.3025 |  | 0 | 9217.3782 | 36.2948 |  | 0 | 0 | 0 | 0 |  | 0 | 0 | 0 | 0 | 0 | 41292.5415 | 41292.5415 | 162.5953 |  | 8209.2137 | 8209.2137 | 0 | 33083.3277 | 0 | 1475.1132 | 0 | 7542.3194 | 0 | 3312.0312 | 0 | 7542.3194 | 0 | 3140.0127 | 0 | 7542.3194 | 0 | 3443.2487 | 0 | 7542.3194 | 0 | 9017.4326 | 10854.3507 | 10682.3321 | 10985.5681
109615 | 0 | 242.131 | TRUE | 885 | CBSA Detroit-Warren-Dearborn, MI | 5A | 5A | Hour17 | 3 | Cold | None | Standard Efficiency | East North Central | East North Central | Midwest | MI, Detroit | Gas, 100% Usage | EnergyStar, 100% Usage | Yes | Gas, 100% Usage | 72F | Yes | 2F | Night Setback +4h | Not Applicable | G2601630 | G2601630, G26003208 | None | None | 20 ft^2 | Fiberglass | 0% Leakage, Uninsulated | 2 ft | None | data/cambium/LRMER_MidCase_15_2025start,data/cambium/LRMER_LowRECost_15_2025start,data/cambium/LRMER_95DecarbBy2035_15_2025start,data/cambium/LRMER_LowRECost_25_2025start | kg/MWh,kg/MWh,kg/MWh,kg/MWh | /lib/resources/data/cambium/LRMER_MidCase_15_2025start/RFCMc.csv,/lib/resources/data/cambium/LRMER_LowRECost_15_2025start/RFCMc.csv,/lib/resources/data/cambium/LRMER_95DecarbBy2035_15_2025start/RFCMc.csv,/lib/resources/data/cambium/LRMER_LowRECost_25_2025start/RFCMc.csv | lb/MBtu,lb/MBtu,lb/MBtu,lb/MBtu | 195.9,195.9,195.9,195.9 | 147.3,147.3,147.3,147.3 | 177.8,177.8,177.8,177.8 | LRMER_MidCase_15_2025start,LRMER_LowRECost_15_2025start,LRMER_95DecarbBy2035_15_2025start,LRMER_LowRECost_25_2025start | CO2e,CO2e,CO2e,CO2e | 200.0,200.0,200.0,200.0 | 200-300% | RFCMc | Vented Attic | None | None | None | None | None | Single-Family Detached | Single-Family Detached | Single-Family Detached | 750-999 | 0-1499 | Heated Basement | None | 1 | 1 | <8 | None | Brick | No | Natural Gas | 68F | No | 0F | None | No Exterior Use | Uninsulated | 100% Usage | AC, SEER 13 | 100% Conditioned | Central AC | Yes | None | No | Fuel Furnace, 80% AFUE | Ducted Heating | Natural Gas Fuel Furnace | None | None | None | No | None | None | None | None | 60000-69999 | 60000-79999 | 60000-99999 | 40 ACH50 | R-19 | Uninsulated | Uninsulated | Uninsulated | Unfinished, Uninsulated | None | Brick, 12-in, 3-wythe, Uninsulated | Summer = 0.7, Winter = 0.85 | MISO | 100% LED | 100% Usage | 100% Usage | CR04 | None | None | EF 12, National Average | None | Gas Grill | None | None | None | None | None | None | Cooling Season, 7 days/wk | Left/Right at 15ft | 5 | South | None | 100% | 85% | G26003208 | In metro area, principal city | None | None | No | Hour12 | 103 | EF 17.6, 100% Usage | Composition Shingles | Stochastic | 1 | 1 | 2018 | 31 | 12 | 15 | None | MI | Renter | 1 | Medium | Occupied | 1950s | 1940-59 | Natural Gas Standard | Natural Gas | Yes | Detroit Metropolita | 42.22 | -83.35 | F18 B18 L18 R18 | Single, Clear, Non-metal | 67.9925 | 0.26198 |  | 69.1648 | 0.2665 |  | 45.1329 | 0.1739 |  | 240.6113 | 0.9271 |  | 2346.6201 | 9.0418 |  | 0 | 0 |  | 319.7405 | 1.232 |  | 642.4118 | 2.4753 |  | 0 | 0 | 0 | 0 | 0 | 24.0318 | 0.092597 |  | 0 | 304.7939 | 1.1744 |  | 21.9803 | 0.084693 |  | 2462.6762 | 9.489 |  | 0 | 0 | 0 | 41.323 | 0.15922 |  | 434.0383 | 1.6724 |  | 0 | 0 | 0 | 0 | 918.1917 | 0 | 1052.4182 | 0 | 25366.1803 | 97.7386 |  | 0 | 7446.3497 | 28.6916 |  | 0 | 0 | 1214.7796 | 4.6807 |  | 0 | 0 | 0 | 0 | 0 | 43018.1439 | 43018.1439 | 165.7535 |  | 7020.5175 | 7020.5175 | 0 | 35997.6265 | 0 | 1291.6914 | 0 | 8206.7388 | 0 | 2868.2206 | 0 | 8206.7388 | 0 | 2724.537 | 0 | 8206.7388 | 0 | 2972.0279 | 0 | 8206.7388 | 0 | 9498.4302 | 11074.9594 | 10931.2758 | 11178.7667
109642 | 0 | 242.131 | TRUE | 1220 | Non-CBSA East North Central | 5A | 5A | Hour22 | 2 | Cold | None | Standard Efficiency | East North Central | East North Central | Midwest | MI, Bay City | Electric, 80% Usage | EnergyStar, 80% Usage | Yes | Electric, 80% Usage | 72F | No | 0F | None | Not Applicable | G2600170 | G2600170, G26001400 | None | 290 Rated kWh, 80% Usage | 20 ft^2 | Fiberglass | 10% Leakage, Uninsulated | 2 ft | None | data/cambium/LRMER_MidCase_15_2025start,data/cambium/LRMER_LowRECost_15_2025start,data/cambium/LRMER_95DecarbBy2035_15_2025start,data/cambium/LRMER_LowRECost_25_2025start | kg/MWh,kg/MWh,kg/MWh,kg/MWh | /lib/resources/data/cambium/LRMER_MidCase_15_2025start/RFCMc.csv,/lib/resources/data/cambium/LRMER_LowRECost_15_2025start/RFCMc.csv,/lib/resources/data/cambium/LRMER_95DecarbBy2035_15_2025start/RFCMc.csv,/lib/resources/data/cambium/LRMER_LowRECost_25_2025start/RFCMc.csv | lb/MBtu,lb/MBtu,lb/MBtu,lb/MBtu | 195.9,195.9,195.9,195.9 | 147.3,147.3,147.3,147.3 | 177.8,177.8,177.8,177.8 | LRMER_MidCase_15_2025start,LRMER_LowRECost_15_2025start,LRMER_95DecarbBy2035_15_2025start,LRMER_LowRECost_25_2025start | CO2e,CO2e,CO2e,CO2e | 200.0,200.0,200.0,200.0 | 150-200% | RFCMc | Vented Attic | None | None | None | None | None | Single-Family Detached | Single-Family Detached | Single-Family Detached | 1000-1499 | 0-1499 | Vented Crawlspace | None | 1 | 1 | <8 | None | Brick | No | Natural Gas | 68F | No | 0F | None | No Exterior Use | Uninsulated | 50% Usage | Room AC, EER 12.0 | 20% Conditioned | Room AC | Yes | None | No | Fuel Furnace, 80% AFUE | Ducted Heating | Natural Gas Fuel Furnace | None | None | None | No | None | None | None | None | 20000-24999 | 20000-39999 | 20000-39999 | 30 ACH50 | R-38 | Uninsulated | Uninsulated | Uninsulated | Unfinished, Uninsulated | None | Brick, 12-in, 3-wythe, R-7 | Summer = 0.7, Winter = 0.85 | MISO | 100% Incandescent | 100% Usage | 100% Usage | CR04 | None | EF 15.9 | None | None | None | None | None | None | None | None | None | Cooling Season, 7 days/wk | Left/Right at 15ft | 1 | North | None | 50% | 85% | G26001400 | In metro area, not/partially in principal city | None | None | No | Hour7 | 103 | EF 17.6, 100% Usage | Asphalt Shingles, Medium | Stochastic | 1 | 1 | 2018 | 31 | 12 | 15 | None | MI | Owner | 1 | Low | Occupied | 1970s | 1960-79 | Electric Premium | Electricity | Yes | Mbs Intl | 43.53 | -84.08 | F18 B18 L18 R18 | Double, Clear, Metal, Air | 67.9925 | 0.19004 |  | 220.6825 | 0.61683 |  | 12.8951 | 0.036043 |  | 0 | 0 |  | 323.2574 | 0.90353 |  | 45.1329 | 0.12615 |  | 0 | 0 |  | 967.1345 | 2.7032 |  | 0 | 0 | 0 | 0 | 768.1393 | 160.896 | 0.44972 |  | 0 | 1535.3993 | 4.2916 |  | 16.412 | 0.045873 |  | 769.3116 | 2.1503 |  | 0 | 0 | 0 | 271.6769 | 0.75936 |  | 914.0887 | 2.555 |  | 0 | 0 | 0 | 0 | 0 | 0 | 0 | 0 | 38181.0059 | 106.719 |  | 0 | 0 | 0 |  | 0 | 0 | 0 | 0 |  | 0 | 0 | 0 | 0 | 0 | 44254.0246 | 44254.0246 | 123.6936 |  | 6073.0187 | 6073.0187 | 0 | 38181.0059 | 0 | 1083.6989 | 0 | 8704.5052 | 0 | 2444.6279 | 0 | 8704.5052 | 0 | 2296.5178 | 0 | 8704.5052 | 0 | 2558.9867 | 0 | 8704.5052 | 0 | 9788.204 | 11149.1331 | 11001.0229 | 11263.4919
109680 | 0 | 242.131 | TRUE | 1220 | CBSA Detroit-Warren-Dearborn, MI | 5A | 5A | Hour5 | 2 | Cold | None | Standard Efficiency | East North Central | East North Central | Midwest | MI, Dearborn | Gas, 100% Usage | Standard, 100% Usage | Yes | Electric, 100% Usage | 72F | No | 0F | None | Not Applicable | G2601630 | G2601630, G26003203 | None | 290 Rated kWh, 100% Usage | 20 ft^2 | Fiberglass | 20% Leakage, R-4 | 2 ft | None | data/cambium/LRMER_MidCase_15_2025start,data/cambium/LRMER_LowRECost_15_2025start,data/cambium/LRMER_95DecarbBy2035_15_2025start,data/cambium/LRMER_LowRECost_25_2025start | kg/MWh,kg/MWh,kg/MWh,kg/MWh | /lib/resources/data/cambium/LRMER_MidCase_15_2025start/RFCMc.csv,/lib/resources/data/cambium/LRMER_LowRECost_15_2025start/RFCMc.csv,/lib/resources/data/cambium/LRMER_95DecarbBy2035_15_2025start/RFCMc.csv,/lib/resources/data/cambium/LRMER_LowRECost_25_2025start/RFCMc.csv | lb/MBtu,lb/MBtu,lb/MBtu,lb/MBtu | 195.9,195.9,195.9,195.9 | 147.3,147.3,147.3,147.3 | 177.8,177.8,177.8,177.8 | LRMER_MidCase_15_2025start,LRMER_LowRECost_15_2025start,LRMER_95DecarbBy2035_15_2025start,LRMER_LowRECost_25_2025start | CO2e,CO2e,CO2e,CO2e | 200.0,200.0,200.0,200.0 | 200-300% | RFCMc | Vented Attic | None | None | None | None | None | Single-Family Detached | Single-Family Detached | Single-Family Detached | 1000-1499 | 0-1499 | Slab | 1 Car | 1 | 1 | <8 | None | Brick | No | Natural Gas | 68F | Yes | 3F | Day and Night +3h | No Exterior Use | Uninsulated | 100% Usage | None | None | None | Yes | None | No | Fuel Furnace, 92.5% AFUE | Ducted Heating | Natural Gas Fuel Furnace | None | None | None | No | None | None | None | None | 25000-29999 | 20000-39999 | 20000-39999 | 40 ACH50 | R-7 | None | None | None | Unfinished, Uninsulated | Uninsulated | Brick, 12-in, 3-wythe, Uninsulated | Summer = 0.7, Winter = 0.85 | MISO | 100% CFL | 100% Usage | 100% Usage | CR04 | None | None | None | None | None | None | None | None | None | None | None | Cooling Season, 7 days/wk | Left/Right at 15ft | 1 | Southwest | None | 100% | 85% | G26003203 | In metro area, not/partially in principal city | None | None | No | Hour18 | 103 | EF 17.6, 100% Usage | Composition Shingles | Stochastic | 1 | 1 | 2018 | 31 | 12 | 15 | None | MI | Owner | 1 | Medium | Occupied | 1940s | 1940-59 | Natural Gas Standard | Natural Gas | Yes | Detroit Metropolita | 42.22 | -83.35 | F9 B9 L9 R9 | Double, Low-E, Non-metal, Air, M-Gain | 67.9925 | 0.19004 |  | 46.8914 | 0.13107 |  | 19.6358 | 0.054884 |  | 0 | 0 |  | 0 | 0 |  | 56.5627 | 0.1581 |  | 0 | 0 |  | 751.4342 | 2.1003 |  | 0 | 0 | 0 | 0 | 0 | 40.1507 | 0.11222 |  | 24.911 | 491.1871 | 1.3729 |  | 16.412 | 0.045873 |  | 1538.33 | 4.2998 |  | 0 | 0 | 0 | 339.6694 | 0.9494 |  | 434.0383 | 1.2132 |  | 0 | 0 | 0 | 0 | 624.2414 | 0 | 0 | 0 | 34239.4931 | 95.7022 |  | 0 | 2872.3896 | 8.0286 |  | 0 | 0 | 0 | 0 |  | 0 | 0 | 0 | 0 | 0 | 41563.6322 | 41563.6322 | 116.1738 |  | 3827.5082 | 3827.5082 | 0 | 37736.124 | 0 | 691.7066 | 0 | 8603.0633 | 0 | 1558.5484 | 0 | 8603.0633 | 0 | 1454.7705 | 0 | 8603.0633 | 0 | 1635.7407 | 0 | 8603.0633 | 0 | 9294.7699 | 10161.6117 | 10057.8338 | 10238.804
109725 | 0 | 242.131 | TRUE | 2176 | Non-CBSA East North Central | 5A | 5A | Hour21 | 4 | Cold | None | None | East North Central | East North Central | Midwest | Not in a census Place | Gas, 100% Usage | EnergyStar, 100% Usage | Yes | Gas, 100% Usage | 76F | No | 0F | None | Not Applicable | G2601170 | G2601170, G26001100 | None | 318 Rated kWh, 100% Usage | 20 ft^2 | Fiberglass | None | 2 ft | None | data/cambium/LRMER_MidCase_15_2025start,data/cambium/LRMER_LowRECost_15_2025start,data/cambium/LRMER_95DecarbBy2035_15_2025start,data/cambium/LRMER_LowRECost_25_2025start | kg/MWh,kg/MWh,kg/MWh,kg/MWh | /lib/resources/data/cambium/LRMER_MidCase_15_2025start/RFCMc.csv,/lib/resources/data/cambium/LRMER_LowRECost_15_2025start/RFCMc.csv,/lib/resources/data/cambium/LRMER_95DecarbBy2035_15_2025start/RFCMc.csv,/lib/resources/data/cambium/LRMER_LowRECost_25_2025start/RFCMc.csv | lb/MBtu,lb/MBtu,lb/MBtu,lb/MBtu | 195.9,195.9,195.9,195.9 | 147.3,147.3,147.3,147.3 | 177.8,177.8,177.8,177.8 | LRMER_MidCase_15_2025start,LRMER_LowRECost_15_2025start,LRMER_95DecarbBy2035_15_2025start,LRMER_LowRECost_25_2025start | CO2e,CO2e,CO2e,CO2e | 200.0,200.0,200.0,200.0 | 300-400% | RFCMc | Vented Attic | None | None | None | None | None | Single-Family Detached | Single-Family Detached | Single-Family Detached | 2000-2499 | 1500-2499 | Unheated Basement | None | 2 | 2 | <8 | None | Brick | No | Natural Gas | 65F | Yes | 6F | Night +5h | No Exterior Use | Uninsulated | 100% Usage | Room AC, EER 10.7 | 20% Conditioned | Room AC | No | None | No | Fuel Wall/Floor Furnace, 68% AFUE | Non-Ducted Heating | Natural Gas Fuel Wall/Floor Furnace | None | None | None | No | None | None | None | None | 35000-39999 | 20000-39999 | 20000-39999 | 15 ACH50 | R-19 | Uninsulated | Uninsulated | Uninsulated | Unfinished, Uninsulated | None | Brick, 12-in, 3-wythe, Uninsulated | Summer = 0.7, Winter = 0.85 | MISO | 100% Incandescent | 100% Usage | 100% Usage | CR04 | None | EF 17.6 | EF 12, National Average | None | None | None | Electric | None | None | None | None | Cooling Season, 7 days/wk | Left/Right at 15ft | 1 | East | None | 100% | 85% | G26001100 | Not/partially in metro area | None | None | No | Hour18 | 103 | EF 17.6, 100% Usage | Composition Shingles | Stochastic | 1 | 1 | 2018 | 31 | 12 | 15 | None | MI | Owner | 1 | Medium | Occupied | 1960s | 1960-79 | Natural Gas Standard | Natural Gas | Yes | Gratiot Community | 43.32 | -84.69 | F12 B12 L12 R12 | Double, Clear, Non-metal, Air | 0 | 0 |  | 24.618 | 0.038579 |  | 16.1189 | 0.02526 |  | 0 | 0 |  | 330.8772 | 0.51852 |  | 60.3726 | 0.09461 |  | 319.7405 | 0.50106 |  | 0 | 0 |  | 0 | 0 | 818.2544 | 808.5831 | 0 | 208.6666 | 0.327 |  | 0 | 2355.9983 | 3.6921 |  | 21.9803 | 0.034445 |  | 1782.1652 | 2.7928 |  | 0 | 0 | 0 | 23.1526 | 0.036282 |  | 868.0765 | 1.3604 |  | 0 | 0 | 0 | 0 | 327.3604 | 0 | 0 | 0 | 41586.1987 | 65.1695 |  | 0 | 3042.0777 | 4.7672 |  | 0 | 0 | 679.6318 | 1.065 |  | 0 | 0 | 0 | 0 | 0 | 53274.4591 | 53274.4591 | 83.4862 |  | 7638.8974 | 7638.8974 | 0 | 45635.5617 | 0 | 1371.1898 | 0 | 10403.9538 | 0 | 3083.2402 | 0 | 10403.9538 | 0 | 2905.7567 | 0 | 10403.9538 | 0 | 3228.1543 | 0 | 10403.9538 | 0 | 11775.1436 | 13487.194 | 13309.7106 | 13632.1081
109777 | 0 | 242.131 | TRUE | 1220 | CBSA Detroit-Warren-Dearborn, MI | 5A | 5A | Hour2 | 4 | Cold | None | None | East North Central | East North Central | Midwest | In another census Place | Gas, 100% Usage | Standard, 100% Usage | Yes | Gas, 100% Usage | 72F | Yes | 2F | Day and Night Setup -4h | Not Applicable | G2601250 | G2601250, G26002908 | None | 318 Rated kWh, 100% Usage | 20 ft^2 | Fiberglass | 20% Leakage, R-4 | 2 ft | None | data/cambium/LRMER_MidCase_15_2025start,data/cambium/LRMER_LowRECost_15_2025start,data/cambium/LRMER_95DecarbBy2035_15_2025start,data/cambium/LRMER_LowRECost_25_2025start | kg/MWh,kg/MWh,kg/MWh,kg/MWh | /lib/resources/data/cambium/LRMER_MidCase_15_2025start/RFCMc.csv,/lib/resources/data/cambium/LRMER_LowRECost_15_2025start/RFCMc.csv,/lib/resources/data/cambium/LRMER_95DecarbBy2035_15_2025start/RFCMc.csv,/lib/resources/data/cambium/LRMER_LowRECost_25_2025start/RFCMc.csv | lb/MBtu,lb/MBtu,lb/MBtu,lb/MBtu | 195.9,195.9,195.9,195.9 | 147.3,147.3,147.3,147.3 | 177.8,177.8,177.8,177.8 | LRMER_MidCase_15_2025start,LRMER_LowRECost_15_2025start,LRMER_95DecarbBy2035_15_2025start,LRMER_LowRECost_25_2025start | CO2e,CO2e,CO2e,CO2e | 200.0,200.0,200.0,200.0 | 400%+ | RFCMc | Vented Attic | None | None | None | None | None | Single-Family Detached | Single-Family Detached | Single-Family Detached | 1000-1499 | 0-1499 | Slab | None | 1 | 1 | <8 | None | Brick | No | Natural Gas | 68F | No | 0F | None | No Exterior Use | Uninsulated | 100% Usage | AC, SEER 13 | 100% Conditioned | Central AC | Yes | None | No | Fuel Boiler, 80% AFUE | Non-Ducted Heating | Natural Gas Fuel Boiler | None | None | None | No | None | None | None | None | 60000-69999 | 60000-79999 | 60000-99999 | 15 ACH50 | R-19 | None | None | None | Unfinished, Uninsulated | Uninsulated | Brick, 12-in, 3-wythe, Uninsulated | Summer = 0.7, Winter = 0.85 | MISO | 100% CFL | 100% Usage | 100% Usage | CR04 | None | EF 17.6 | None | None | None | None | None | None | None | None | None | Cooling Season, 7 days/wk | Left/Right at 15ft | 1 | Northeast | None | 100% | 85% | G26002908 | In metro area, not/partially in principal city | None | None | No | Hour19 | 103 | EF 15.9, 100% Usage | Asphalt Shingles, Medium | Stochastic | 1 | 1 | 2018 | 31 | 12 | 15 | None | MI | Owner | 1 | Medium | Occupied | 1960s | 1960-79 | Natural Gas Standard | Natural Gas | Yes | Oakland Co Intl | 42.67 | -83.42 | F9 B9 L9 R9 | Double, Clear, Non-metal, Air | 0 | 0 |  | 46.8914 | 0.13107 |  | 19.6358 | 0.054884 |  | 562.1103 | 1.5711 |  | 1929.873 | 5.3942 |  | 60.3726 | 0.16875 |  | 0 | 0 |  | 103.7472 | 0.28998 |  | 0 | 0 | 0 | 0 | 0 | 40.1507 | 0.11222 |  | 0 | 491.1871 | 1.3729 |  | 21.9803 | 0.061437 |  | 1538.33 | 4.2998 |  | 0 | 0 | 0 | 23.1526 | 0.064713 |  | 914.0887 | 2.555 |  | 0 | 0 | 0 | 0 | 624.2414 | 0 | 0 | 0 | 22868.3356 | 63.9189 |  | 0 | 3008.9607 | 8.4103 |  | 0 | 0 | 679.6318 | 1.8996 |  | 0 | 0 | 0 | 0 | 0 | 32933.2753 | 32933.2753 | 92.0512 |  | 5751.8128 | 5751.8128 | 0 | 27181.4625 | 0 | 1052.9956 | 0 | 6196.8034 | 0 | 2322.0437 | 0 | 6196.8034 | 0 | 2230.0152 | 0 | 6196.8034 | 0 | 2396.6855 | 0 | 6196.8034 | 0 | 7249.7991 | 8518.8471 | 8426.8186 | 8593.4889
109811 | 0 | 242.131 | TRUE | 2663 | CBSA Detroit-Warren-Dearborn, MI | 5A | 5A | Hour4 | 5 | Cold | None | Standard Efficiency | East North Central | East North Central | Midwest | MI, Detroit | Gas, 100% Usage | Standard, 100% Usage | Yes | Gas, 100% Usage | 78F | No | 0F | None | Not Applicable | G2601630 | G2601630, G26003210 | None | 318 Rated kWh, 100% Usage | 20 ft^2 | Fiberglass | None | 2 ft | None | data/cambium/LRMER_MidCase_15_2025start,data/cambium/LRMER_LowRECost_15_2025start,data/cambium/LRMER_95DecarbBy2035_15_2025start,data/cambium/LRMER_LowRECost_25_2025start | kg/MWh,kg/MWh,kg/MWh,kg/MWh | /lib/resources/data/cambium/LRMER_MidCase_15_2025start/RFCMc.csv,/lib/resources/data/cambium/LRMER_LowRECost_15_2025start/RFCMc.csv,/lib/resources/data/cambium/LRMER_95DecarbBy2035_15_2025start/RFCMc.csv,/lib/resources/data/cambium/LRMER_LowRECost_25_2025start/RFCMc.csv | lb/MBtu,lb/MBtu,lb/MBtu,lb/MBtu | 195.9,195.9,195.9,195.9 | 147.3,147.3,147.3,147.3 | 177.8,177.8,177.8,177.8 | LRMER_MidCase_15_2025start,LRMER_LowRECost_15_2025start,LRMER_95DecarbBy2035_15_2025start,LRMER_LowRECost_25_2025start | CO2e,CO2e,CO2e,CO2e | 200.0,200.0,200.0,200.0 | 300-400% | RFCMc | Vented Attic | None | None | None | None | None | Single-Family Detached | Single-Family Detached | Single-Family Detached | 2500-2999 | 2500-3999 | Unheated Basement | None | 2 | 2 | <8 | Wood, Medium/Dark | Wood Frame | No | Natural Gas | 68F | No | 0F | None | No Exterior Use | Uninsulated | 100% Usage | Room AC, EER 9.8 | 20% Conditioned | Room AC | No | None | No | Fuel Boiler, 80% AFUE | Non-Ducted Heating | Natural Gas Fuel Boiler | None | None | None | No | None | None | None | None | 50000-59999 | 40000-59999 | 40000-59999 | 10 ACH50 | R-19 | Uninsulated | Uninsulated | Uninsulated | Unfinished, Uninsulated | None | Wood Stud, Uninsulated | Summer = 0.7, Winter = 0.85 | MISO | 100% CFL | 100% Usage | 100% Usage | CR04 | None | None | EF 12, National Average | None | None | None | None | None | None | None | None | Cooling Season, 7 days/wk | Left/Right at 15ft | 2 | South | None | 100% | 85% | G26003210 | In metro area, principal city | None | None | No | Hour17 | 103 | EF 19.9, 100% Usage | Tile, Clay or Ceramic | Stochastic | 1 | 1 | 2018 | 31 | 12 | 15 | None | MI | Owner | 1 | Medium | Occupied | <1940 | <1940 | Natural Gas Standard | Natural Gas | Yes | Detroit Metropolita | 42.22 | -83.35 | F9 B9 L9 R9 | Single, Clear, Metal | 67.9925 | 0.087065 |  | 68.2856 | 0.08744 |  | 28.4279 | 0.036402 |  | 0 | 0 |  | 456.3117 | 0.58431 |  | 97.5927 | 0.12497 |  | 319.7405 | 0.40943 |  | 126.3136 | 0.16175 |  | 0 | 0 | 0 | 0 | 0 | 58.3211 | 0.074681 |  | 0 | 887.4192 | 1.1363 |  | 27.2556 | 0.034901 |  | 2158.7615 | 2.7643 |  | 0 | 0 | 0 | 27.8418 | 0.035652 |  | 400.042 | 0.51226 |  | 0 | 0 | 0 | 0 | 905.8827 | 0 | 0 | 0 | 45863.2779 | 58.7284 |  | 0 | 4524.7242 | 5.794 |  | 0 | 0 | 813.5653 | 1.0418 |  | 0 | 0 | 0 | 0 | 0 | 56831.4627 | 56831.4627 | 72.7733 |  | 4724.3056 | 4724.3056 | 0 | 52107.157 | 0 | 853.0176 | 0 | 11879.3637 | 0 | 1914.1208 | 0 | 11879.3637 | 0 | 1805.1012 | 0 | 11879.3637 | 0 | 1998.3547 | 0 | 11879.3637 | 0 | 12732.3814 | 13793.4845 | 13684.465 | 13877.7184
109830 | 0 | 242.131 | TRUE | 1220 | Non-CBSA East North Central | 7A | 7A | Hour21 | 5 | Very Cold | None | None | East North Central | East North Central | Midwest | Not in a census Place | Electric, 100% Usage | EnergyStar, 100% Usage | Yes | Gas, 100% Usage | 68F | Yes | 5F | Day and Night Setup | Not Applicable | G2600330 | G2600330, G26000200 | None | None | 20 ft^2 | Fiberglass | 0% Leakage, Uninsulated | 2 ft | None | data/cambium/LRMER_MidCase_15_2025start,data/cambium/LRMER_LowRECost_15_2025start,data/cambium/LRMER_95DecarbBy2035_15_2025start,data/cambium/LRMER_LowRECost_25_2025start | kg/MWh,kg/MWh,kg/MWh,kg/MWh | /lib/resources/data/cambium/LRMER_MidCase_15_2025start/RFCMc.csv,/lib/resources/data/cambium/LRMER_LowRECost_15_2025start/RFCMc.csv,/lib/resources/data/cambium/LRMER_95DecarbBy2035_15_2025start/RFCMc.csv,/lib/resources/data/cambium/LRMER_LowRECost_25_2025start/RFCMc.csv | lb/MBtu,lb/MBtu,lb/MBtu,lb/MBtu | 195.9,195.9,195.9,195.9 | 147.3,147.3,147.3,147.3 | 177.8,177.8,177.8,177.8 | LRMER_MidCase_15_2025start,LRMER_LowRECost_15_2025start,LRMER_95DecarbBy2035_15_2025start,LRMER_LowRECost_25_2025start | CO2e,CO2e,CO2e,CO2e | 200.0,200.0,200.0,200.0 | 0-100% | RFCMc | Vented Attic | None | None | None | None | None | Single-Family Detached | Single-Family Detached | Single-Family Detached | 1000-1499 | 0-1499 | Heated Basement | None | 1 | 1 | <8 | Wood, Medium/Dark | Wood Frame | No | Natural Gas | 70F | No | 0F | None | No Exterior Use | Uninsulated | 100% Usage | None | None | None | Yes | None | No | Fuel Furnace, 92.5% AFUE | Ducted Heating | Natural Gas Fuel Furnace | None | None | None | No | None | None | None | None | <10000 | <20000 | <20000 | 25 ACH50 | R-38 | Uninsulated | Uninsulated | Uninsulated | Unfinished, Uninsulated | None | Wood Stud, Uninsulated | Summer = 0.7, Winter = 0.85 | MISO | 100% Incandescent | 100% Usage | 100% Usage | CR04 | None | None | EF 12, National Average | None | None | None | None | None | None | None | None | Cooling Season, 7 days/wk | Left/Right at 15ft | 1 | West | None | 100% | 85% | G26000200 | Not/partially in metro area | None | None | No | Hour9 | 103 | EF 15.9, 100% Usage | Composition Shingles | Stochastic | 1 | 1 | 2018 | 31 | 12 | 15 | None | MI | Owner | 1 | Medium | Occupied | 1940s | 1940-59 | Natural Gas Standard | Natural Gas | Yes | Sault Ste Marie | 46.47 | -84.37 | F12 B12 L12 R12 | Single, Clear, Non-metal | 0 | 0 |  | 275.7799 | 0.77083 |  | 16.1189 | 0.045054 |  | 0 | 0 |  | 0 | 0 |  | 0 | 0 |  | 319.7405 | 0.8937 |  | 747.6243 | 2.0897 |  | 0 | 0 | 0 | 0 | 0 | 160.896 | 0.44972 |  | 0 | 1535.3993 | 4.2916 |  | 27.2556 | 0.076182 |  | 1538.33 | 4.2998 |  | 0 | 0 | 0 | 23.1526 | 0.064713 |  | 480.0504 | 1.3418 |  | 0 | 0 | 0 | 0 | 0 | 0 | 0 | 0 | 33982.7629 | 94.9846 |  | 0 | 2802.3456 | 7.8328 |  | 0 | 0 | 679.6318 | 1.8996 |  | 0 | 0 | 0 | 0 | 0 | 42589.381 | 42589.381 | 119.0408 |  | 5124.6407 | 5124.6407 | 0 | 37464.7402 | 0 | 911.4181 | 0 | 8541.2037 | 0 | 2065.3267 | 0 | 8541.2037 | 0 | 1935.3303 | 0 | 8541.2037 | 0 | 2160.7199 | 0 | 8541.2037 | 0 | 9452.6219 | 10606.5305 | 10476.5341 | 10701.9237
109855 | 0 | 242.131 | TRUE | 1220 | CBSA Detroit-Warren-Dearborn, MI | 5A | 5A | Hour18 | 3 | Cold | None | Standard Efficiency | East North Central | East North Central | Midwest | Not in a census Place | Electric, 80% Usage | EnergyStar, 80% Usage | Yes | Propane, 80% Usage | 76F | No | 0F | None | Not Applicable | G2600930 | G2600930, G26002800 | None | None | 20 ft^2 | Fiberglass | None | 2 ft | None | data/cambium/LRMER_MidCase_15_2025start,data/cambium/LRMER_LowRECost_15_2025start,data/cambium/LRMER_95DecarbBy2035_15_2025start,data/cambium/LRMER_LowRECost_25_2025start | kg/MWh,kg/MWh,kg/MWh,kg/MWh | /lib/resources/data/cambium/LRMER_MidCase_15_2025start/RFCMc.csv,/lib/resources/data/cambium/LRMER_LowRECost_15_2025start/RFCMc.csv,/lib/resources/data/cambium/LRMER_95DecarbBy2035_15_2025start/RFCMc.csv,/lib/resources/data/cambium/LRMER_LowRECost_25_2025start/RFCMc.csv | lb/MBtu,lb/MBtu,lb/MBtu,lb/MBtu | 195.9,195.9,195.9,195.9 | 147.3,147.3,147.3,147.3 | 177.8,177.8,177.8,177.8 | LRMER_MidCase_15_2025start,LRMER_LowRECost_15_2025start,LRMER_95DecarbBy2035_15_2025start,LRMER_LowRECost_25_2025start | CO2e,CO2e,CO2e,CO2e | 200.0,200.0,200.0,200.0 | 400%+ | RFCMc | Vented Attic | None | None | None | None | None | Single-Family Detached | Single-Family Detached | Single-Family Detached | 1000-1499 | 0-1499 | Vented Crawlspace | 1 Car | 1 | 1 | <8 | None | Brick | No | Propane | 70F | Yes | 6F | Day -3h | No Exterior Use | Uninsulated | 50% Usage | None | None | None | No | None | No | Fuel Wall/Floor Furnace, 68% AFUE | Non-Ducted Heating | Propane Fuel Wall/Floor Furnace | None | None | None | No | None | None | None | None | 70000-79999 | 60000-79999 | 60000-99999 | 20 ACH50 | R-19 | Uninsulated | Uninsulated | Uninsulated | Unfinished, Uninsulated | None | Brick, 12-in, 3-wythe, R-7 | Summer = 0.7, Winter = 0.85 | MISO | 100% CFL | 100% Usage | 100% Usage | CR04 | None | None | None | None | None | None | None | None | None | None | None | Cooling Season, 7 days/wk | Left/Right at 15ft | 2 | West | None | 50% | 85% | G26002800 | In metro area, not/partially in principal city | None | None | No | Hour9 | 103 | EF 15.9, 100% Usage | Asphalt Shingles, Medium | Stochastic | 1 | 1 | 2018 | 31 | 12 | 15 | None | MI | Renter | 1 | Low | Occupied | 1970s | 1960-79 | Propane Standard | Propane | Yes | Livingston Co | 42.63 | -83.98 | F9 B9 L9 R9 | Single, Clear, Metal, Exterior Clear Storm | 67.9925 | 0.19004 |  | 319.7405 | 0.8937 |  | 18.7565 | 0.052426 |  | 0 | 0 |  | 0 | 0 |  | 0 | 0 |  | 0 | 0 |  | 0 | 0 |  | 0 | 0 | 0 | 0 | 0 | 40.1507 | 0.11222 |  | 24.911 | 491.1871 | 1.3729 |  | 21.9803 | 0.061437 |  | 895.3321 | 2.5025 |  | 0 | 0 | 0 | 22.2734 | 0.062256 |  | 480.0504 | 1.3418 |  | 0 | 0 | 0 | 0 | 0 | 0 | 0 | 0 | 0 | 0 |  | 0 | 0 | 0 |  | 0 | 0 | 0 | 0 |  | 0 | 0 | 28706.0182 | 2756.3334 | 650.9108 | 34495.3442 | 34495.3442 | 96.4173 |  | 2382.3747 | 2382.3747 | 0 | 0 | 32112.9694 | 422.764 | 0 | 0 | 8837.0226 | 956.9642 | 0 | 0 | 8837.0226 | 901.0372 | 0 | 0 | 8837.0226 | 999.7257 | 0 | 0 | 8837.0226 | 9259.7866 | 9793.9869 | 9738.0598 | 9836.7484
109858 | 0 | 242.131 | TRUE | 2663 | CBSA Detroit-Warren-Dearborn, MI | 5A | 5A | Hour17 | 3 | Cold | None | None | East North Central | East North Central | Midwest | Not in a census Place | Gas, 80% Usage | Standard, 80% Usage | Yes | Electric, 80% Usage | 72F | No | 0F | None | Not Applicable | G2601250 | G2601250, G26002902 | None | None | 20 ft^2 | Fiberglass | 10% Leakage, Uninsulated | 2 ft | None | data/cambium/LRMER_MidCase_15_2025start,data/cambium/LRMER_LowRECost_15_2025start,data/cambium/LRMER_95DecarbBy2035_15_2025start,data/cambium/LRMER_LowRECost_25_2025start | kg/MWh,kg/MWh,kg/MWh,kg/MWh | /lib/resources/data/cambium/LRMER_MidCase_15_2025start/RFCMc.csv,/lib/resources/data/cambium/LRMER_LowRECost_15_2025start/RFCMc.csv,/lib/resources/data/cambium/LRMER_95DecarbBy2035_15_2025start/RFCMc.csv,/lib/resources/data/cambium/LRMER_LowRECost_25_2025start/RFCMc.csv | lb/MBtu,lb/MBtu,lb/MBtu,lb/MBtu | 195.9,195.9,195.9,195.9 | 147.3,147.3,147.3,147.3 | 177.8,177.8,177.8,177.8 | LRMER_MidCase_15_2025start,LRMER_LowRECost_15_2025start,LRMER_95DecarbBy2035_15_2025start,LRMER_LowRECost_25_2025start | CO2e,CO2e,CO2e,CO2e | 200.0,200.0,200.0,200.0 | 300-400% | RFCMc | Vented Attic | None | None | None | None | None | Single-Family Detached | Single-Family Detached | Single-Family Detached | 2500-2999 | 2500-3999 | Unheated Basement | 2 Car | 2 | 2 | <8 | Wood, Medium/Dark | Brick | No | Natural Gas | 75F | No | 0F | None | No Exterior Use | Uninsulated | 50% Usage | Room AC, EER 12.0 | 20% Conditioned | Room AC | Yes | None | No | Fuel Furnace, 92.5% AFUE | Ducted Heating | Natural Gas Fuel Furnace | None | None | None | No | None | None | None | None | 80000-99999 | 80000-99999 | 60000-99999 | 7 ACH50 | R-19 | Uninsulated | Uninsulated | Uninsulated | Unfinished, Uninsulated | None | Brick, 12-in, 3-wythe, R-19 | Summer = 0.7, Winter = 0.85 | MISO | 100% LED | 100% Usage | 100% Usage | CR04 | None | None | None | None | None | None | None | None | None | None | Typical Efficiency | Cooling Season, 7 days/wk | Left/Right at 15ft | 4 | East | None | 50% | 85% | G26002902 | In metro area, not/partially in principal city | None | None | No | Hour13 | 103 | EF 17.6, 100% Usage | Composition Shingles | Stochastic | 1 | 1 | 2018 | 31 | 12 | 15 | None | MI | Owner | 1 | Low | Occupied | 1980s | 1980-99 | Natural Gas Standard | Natural Gas | Yes | Oakland Co Intl | 42.67 | -83.42 | F15 B15 L15 R15 | Double, Low-E, Non-metal, Air, M-Gain | 0 | 0 |  | 88.5075 | 0.11333 |  | 36.927 | 0.047285 |  | 0 | 0 |  | 448.9849 | 0.57493 |  | 0 | 0 |  | 0 | 0 |  | 840.5278 | 1.0763 |  | 0 | 0 | 0 | 0 | 0 | 38.9785 | 0.049912 |  | 16.7051 | 677.8734 | 0.86802 |  | 21.9803 | 0.028146 |  | 1331.7149 | 1.7053 |  | 0 | 0 | 0 | 429.9353 | 0.55054 |  | 434.0383 | 0.55579 |  | 514.9259 | 0 | 0 | 0 | 1175.215 | 0 | 0 | 0 | 37926.0341 | 48.5647 |  | 0 | 4189.4509 | 5.3646 |  | 0 | 0 | 0 | 0 |  | 0 | 0 | 0 | 0 | 0 | 48171.7987 | 48171.7987 | 61.6845 |  | 4881.0987 | 4881.0987 | 0 | 43290.7 | 0 | 879.2239 | 0 | 9869.3585 | 0 | 1979.996 | 0 | 9869.3585 | 0 | 1859.13 | 0 | 9869.3585 | 0 | 2065.71 | 0 | 9869.3585 | 0 | 10748.5824 | 11849.3545 | 11728.4885 | 11935.0685
109873 | 0 | 242.131 | TRUE | 617 | CBSA Detroit-Warren-Dearborn, MI | 5A | 5A | Hour5 | 1 | Cold | None | Standard Efficiency | East North Central | East North Central | Midwest | MI, Dearborn Heights | None | None | None | Gas, 120% Usage | 75F | No | 0F | None | Double-Loaded Interior | G2601630 | G2601630, G26003203 | None | None | 20 ft^2 | Fiberglass | None | 2 ft | None | data/cambium/LRMER_MidCase_15_2025start,data/cambium/LRMER_LowRECost_15_2025start,data/cambium/LRMER_95DecarbBy2035_15_2025start,data/cambium/LRMER_LowRECost_25_2025start | kg/MWh,kg/MWh,kg/MWh,kg/MWh | /lib/resources/data/cambium/LRMER_MidCase_15_2025start/RFCMc.csv,/lib/resources/data/cambium/LRMER_LowRECost_15_2025start/RFCMc.csv,/lib/resources/data/cambium/LRMER_95DecarbBy2035_15_2025start/RFCMc.csv,/lib/resources/data/cambium/LRMER_LowRECost_25_2025start/RFCMc.csv | lb/MBtu,lb/MBtu,lb/MBtu,lb/MBtu | 195.9,195.9,195.9,195.9 | 147.3,147.3,147.3,147.3 | 177.8,177.8,177.8,177.8 | LRMER_MidCase_15_2025start,LRMER_LowRECost_15_2025start,LRMER_95DecarbBy2035_15_2025start,LRMER_LowRECost_25_2025start | CO2e,CO2e,CO2e,CO2e | 200.0,200.0,200.0,200.0 | 200-300% | RFCMc | None | Left | None | Top | 12 | None | 10 to 19 Unit | Multifamily with 5+ units, 1-3 stories | Multi-Family with 5+ Units | 500-749 | 0-1499 | Unheated Basement | None | 2 | 2 | <8 | None | Brick | No | Natural Gas | 70F | Yes | 6F | Night +1h | No Exterior Use | Uninsulated | 200% Usage | Room AC, EER 10.7 | 40% Conditioned | Room AC | No | None | No | Fuel Wall/Floor Furnace, 68% AFUE | Non-Ducted Heating | Natural Gas Fuel Wall/Floor Furnace | None | None | None | No | None | None | None | None | 25000-29999 | 20000-39999 | 20000-39999 | 20 ACH50 | None | Uninsulated | Uninsulated | Uninsulated | Finished, R-38 | None | Brick, 12-in, 3-wythe, R-7 | Summer = 0.7, Winter = 0.85 | MISO | 100% LED | 100% Usage | 100% Usage | CR04 | None | None | None | None | None | None | None | None | None | None | None | Cooling Season, 7 days/wk | 12 | 1 | North | None | 200% | 89% | G26003203 | In metro area, not/partially in principal city | None | None | None | Hour7 | 103 | EF 15.9, 100% Usage | Asphalt Shingles, Medium | Stochastic | 1 | 1 | 2018 | 31 | 12 | 15 | None | MI | Renter | 1 | High | Occupied | 1970s | 1960-79 | Natural Gas Standard | Natural Gas | No | Detroit Metropolita | 42.22 | -83.35 | F9 B9 L9 R9 | Double, Clear, Metal, Air | 67.9925 | 0.37578 |  | 0 | 0 |  | 0 | 0 |  | 0 | 0 |  | 369.8557 | 2.0441 |  | 0 | 0 |  | 0 | 0 |  | 0 | 0 |  | 0 | 0 | 0 | 0 | 0 | 21.6873 | 0.11986 |  | 0 | 248.8173 | 1.3751 |  | 16.412 | 0.090705 |  | 2302.9525 | 12.7278 |  | 0 | 0 | 0 | 28.4279 | 0.15711 |  | 480.0504 | 2.6531 |  | 0 | 0 | 0 | 0 | 0 | 0 | 0 | 0 | 7387.4425 | 40.8285 |  | 0 | 4230.1878 | 23.3792 |  | 0 | 0 | 833.7872 | 4.6081 |  | 0 | 0 | 0 | 0 | 0 | 15987.613 | 15987.613 | 88.3594 |  | 3536.1955 | 3536.1955 | 0 | 12451.4175 | 0 | 635.1509 | 0 | 2838.6473 | 0 | 1432.051 | 0 | 2838.6473 | 0 | 1350.3767 | 0 | 2838.6473 | 0 | 1489.1469 | 0 | 2838.6473 | 0 | 3473.7982 | 4270.6983 | 4189.024 | 4327.7942
109922 | 0 | 242.131 | TRUE | 1138 | Non-CBSA East North Central | 5A | 5A | Hour14 | 3 | Cold | None | Standard Efficiency | East North Central | East North Central | Midwest | Not in a census Place | None | None | None | Gas, 100% Usage | 70F | No | 0F | None | Double-Loaded Interior | G2601590 | G2601590, G26002300 | None | 318 Rated kWh, 100% Usage | 20 ft^2 | Fiberglass | None | 2 ft | None | data/cambium/LRMER_MidCase_15_2025start,data/cambium/LRMER_LowRECost_15_2025start,data/cambium/LRMER_95DecarbBy2035_15_2025start,data/cambium/LRMER_LowRECost_25_2025start | kg/MWh,kg/MWh,kg/MWh,kg/MWh | /lib/resources/data/cambium/LRMER_MidCase_15_2025start/RFCMc.csv,/lib/resources/data/cambium/LRMER_LowRECost_15_2025start/RFCMc.csv,/lib/resources/data/cambium/LRMER_95DecarbBy2035_15_2025start/RFCMc.csv,/lib/resources/data/cambium/LRMER_LowRECost_25_2025start/RFCMc.csv | lb/MBtu,lb/MBtu,lb/MBtu,lb/MBtu | 195.9,195.9,195.9,195.9 | 147.3,147.3,147.3,147.3 | 177.8,177.8,177.8,177.8 | LRMER_MidCase_15_2025start,LRMER_LowRECost_15_2025start,LRMER_95DecarbBy2035_15_2025start,LRMER_LowRECost_25_2025start | CO2e,CO2e,CO2e,CO2e | 200.0,200.0,200.0,200.0 | 300-400% | RFCMc | None | Not Applicable | None | Bottom | 2 | None | 2 Unit | Multifamily with 2-4 Units | Multi-Family with 2 - 4 Units | 1000-1499 | 0-1499 | Unheated Basement | None | 2 | 2 | <8 | Brick, Medium/Dark | Wood Frame | No | Natural Gas | 72F | Yes | 3F | Night -1h | No Exterior Use | Uninsulated | 100% Usage | Room AC, EER 12.0 | 20% Conditioned | Room AC | No | Heating Only | No | Shared Heating | Non-Ducted Heating | Natural Gas Shared Heating | None | None | Boiler Baseboards Heating Only, Natural Gas | No | None | None | None | None | 45000-49999 | 40000-59999 | 40000-59999 | 15 ACH50 | None | Uninsulated | Uninsulated | Uninsulated | Finished, R-13 | None | Wood Stud, R-7 | Summer = 0.7, Winter = 0.85 | PJM | 100% Incandescent | 100% Usage | 100% Usage | CR04 | None | None | None | None | None | None | None | None | None | None | None | Cooling Season, 7 days/wk | 27 | 1 | South | None | 100% | 96% | G26002300 | In metro area, not/partially in principal city | None | None | None | Hour15 | 104 | EF 17.6, 100% Usage | Asphalt Shingles, Medium | Stochastic | 1 | 1 | 2018 | 31 | 12 | 15 | None | MI | Renter | 1 | Medium | Occupied | 1970s | 1960-79 | Natural Gas Standard | Natural Gas | No | Southwest Michigan | 42.13 | -86.42 | F18 B18 L18 R18 | Single, Clear, Non-metal, Exterior Clear Storm | 67.9925 | 0.20374 |  | 0 | 0 |  | 0 | 0 |  | 0 | 0 |  | 403.2658 | 1.2084 |  | 64.7687 | 0.19408 |  | 0 | 0 |  | 162.0683 | 0.48564 |  | 0 | 0 | 0 | 0 | 0 | 156.793 | 0.46983 |  | 0 | 1465.0623 | 4.39 |  | 21.9803 | 0.065864 |  | 1432.2383 | 4.2917 |  | 0 | 0 | 0 | 23.7388 | 0.071133 |  | 434.0383 | 1.3006 |  | 0 | 0 | 0 | 0 | 0 | 0 | 0 | 0 | 17147.8814 | 51.3834 |  | 0 | 3071.3848 | 9.2034 |  | 0 | 0 | 694.8715 | 2.0822 |  | 0 | 0 | 0 | 0 | 0 | 25145.4978 | 25145.4978 | 75.3481 |  | 4231.6532 | 4231.6532 | 0 | 20914.1377 | 0 | 759.0927 | 0 | 4767.9589 | 0 | 1706.5247 | 0 | 4767.9589 | 0 | 1609.9712 | 0 | 4767.9589 | 0 | 1785.2584 | 0 | 4767.9589 | 0 | 5527.0516 | 6474.4836 | 6377.9301 | 6553.2173
109927 | 0 | 242.131 | TRUE | 2176 | Non-CBSA East North Central | 5A | 5A | Hour7 | 3 | Cold | None | Standard Efficiency, No usage | East North Central | East North Central | Midwest | In another census Place | Gas, 100% Usage | EnergyStar, 100% Usage | Yes | Gas, 100% Usage | 68F | Yes | 2F | Night Setback -3h | Not Applicable | G2600050 | G2600050, G26000900 | None | None | 20 ft^2 | Fiberglass | 0% Leakage, Uninsulated | 2 ft | None | data/cambium/LRMER_MidCase_15_2025start,data/cambium/LRMER_LowRECost_15_2025start,data/cambium/LRMER_95DecarbBy2035_15_2025start,data/cambium/LRMER_LowRECost_25_2025start | kg/MWh,kg/MWh,kg/MWh,kg/MWh | /lib/resources/data/cambium/LRMER_MidCase_15_2025start/RFCMc.csv,/lib/resources/data/cambium/LRMER_LowRECost_15_2025start/RFCMc.csv,/lib/resources/data/cambium/LRMER_95DecarbBy2035_15_2025start/RFCMc.csv,/lib/resources/data/cambium/LRMER_LowRECost_25_2025start/RFCMc.csv | lb/MBtu,lb/MBtu,lb/MBtu,lb/MBtu | 195.9,195.9,195.9,195.9 | 147.3,147.3,147.3,147.3 | 177.8,177.8,177.8,177.8 | LRMER_MidCase_15_2025start,LRMER_LowRECost_15_2025start,LRMER_95DecarbBy2035_15_2025start,LRMER_LowRECost_25_2025start | CO2e,CO2e,CO2e,CO2e | 200.0,200.0,200.0,200.0 | 300-400% | RFCMc | Vented Attic | None | None | None | None | None | Single-Family Detached | Single-Family Detached | Single-Family Detached | 2000-2499 | 1500-2499 | Heated Basement | 2 Car | 1 | 1 | <8 | None | Brick | No | Natural Gas | 55F | No | 0F | None | No Exterior Use | Uninsulated | 100% Usage | AC, SEER 15 | 100% Conditioned | Central AC | Yes | None | No | Fuel Furnace, 80% AFUE | Ducted Heating | Natural Gas Fuel Furnace | None | None | None | No | None | None | None | None | 80000-99999 | 80000-99999 | 60000-99999 | 10 ACH50 | R-49 | Uninsulated | Wall R-10, Exterior | R-10, Exterior | Unfinished, Uninsulated | None | Brick, 12-in, 3-wythe, R-11 | Summer = 0.7, Winter = 0.85 | MISO | 100% Incandescent | 100% Usage | 100% Usage | CR04 | None | None | None | None | None | None | None | None | None | None | None | Cooling Season, 7 days/wk | Left/Right at 15ft | 4 | West | None | 100% | 85% | G26000900 | Not/partially in metro area | None | None | No | Hour17 | 103 | EF 17.6, 100% Usage | Asphalt Shingles, Medium | Stochastic | 1 | 1 | 2018 | 31 | 12 | 15 | None | MI | Renter | 1 | Medium | Vacant | 2000s | 2000-09 | Natural Gas Standard | Natural Gas | Yes | Tulip City | 42.75 | -86.1 | F12 B12 L12 R12 | Double, Clear, Non-metal, Air | 0 | 0 |  | 0 | 0 |  | 0 | 0 |  | 206.029 | 0.32287 |  | 1307.9762 | 2.0497 |  | 0 | 0 |  | 0 | 0 |  | 198.4091 | 0.31093 |  | 0 | 0 | 0 | 0 | 0 | 0 | 0 |  | 0 | 0 | 0 |  | 21.9803 | 0.034445 |  | 0 | 0 |  | 0 | 0 | 0 | 0 | 0 |  | 434.0383 | 0.68018 |  | 0 | 0 | 0 | 0 | 0 | 0 | 0 | 0 | 7834.6689 | 12.2777 |  | 0 | 1692.7785 | 2.6527 |  | 0 | 0 | 0 | 0 |  | 0 | 0 | 0 | 0 | 0 | 11695.8803 | 11695.8803 | 18.3286 |  | 2168.4328 | 2168.4328 | 0 | 9527.4474 | 0 | 412.1685 | 0 | 2172.086 | 0 | 894.7862 | 0 | 2172.086 | 0 | 859.3861 | 0 | 2172.086 | 0 | 927.3605 | 0 | 2172.086 | 0 | 2584.2545 | 3066.8723 | 3031.4721 | 3099.4466
109936 | 0 | 242.131 | TRUE | 1220 | Non-CBSA East North Central | 5A | 5A | Hour8 | 3 | Cold | None | Standard Efficiency | East North Central | East North Central | Midwest | Not in a census Place | Electric, 120% Usage | EnergyStar, 120% Usage | Yes | None | 70F | No | 0F | None | Not Applicable | G2600810 | G2600810, G26001003 | None | None | 20 ft^2 | Fiberglass | None | 2 ft | None | data/cambium/LRMER_MidCase_15_2025start,data/cambium/LRMER_LowRECost_15_2025start,data/cambium/LRMER_95DecarbBy2035_15_2025start,data/cambium/LRMER_LowRECost_25_2025start | kg/MWh,kg/MWh,kg/MWh,kg/MWh | /lib/resources/data/cambium/LRMER_MidCase_15_2025start/RFCMc.csv,/lib/resources/data/cambium/LRMER_LowRECost_15_2025start/RFCMc.csv,/lib/resources/data/cambium/LRMER_95DecarbBy2035_15_2025start/RFCMc.csv,/lib/resources/data/cambium/LRMER_LowRECost_25_2025start/RFCMc.csv | lb/MBtu,lb/MBtu,lb/MBtu,lb/MBtu | 195.9,195.9,195.9,195.9 | 147.3,147.3,147.3,147.3 | 177.8,177.8,177.8,177.8 | LRMER_MidCase_15_2025start,LRMER_LowRECost_15_2025start,LRMER_95DecarbBy2035_15_2025start,LRMER_LowRECost_25_2025start | CO2e,CO2e,CO2e,CO2e | 200.0,200.0,200.0,200.0 | 400%+ | RFCMc | Vented Attic | None | None | None | None | None | Single-Family Detached | Single-Family Detached | Single-Family Detached | 1000-1499 | 0-1499 | Heated Basement | 1 Car | 2 | 2 | <8 | None | Brick | No | Electricity | 65F | Yes | 12F | Night +4h | No Exterior Use | Uninsulated | 200% Usage | None | None | None | No | None | Yes | Electric Baseboard, 100% Efficiency | Non-Ducted Heating | Electricity Baseboard | None | None | None | No | None | None | None | None | 100000-119999 | 100000-119999 | 100000-149999 | 15 ACH50 | R-49 | Uninsulated | Uninsulated | Uninsulated | Unfinished, Uninsulated | None | Brick, 12-in, 3-wythe, R-7 | Summer = 0.7, Winter = 0.85 | MISO | 100% Incandescent | 100% Usage | 100% Usage | CR04 | None | None | None | None | None | None | None | Has Pool | Gas | 1.0 HP Pump | None | Cooling Season, 7 days/wk | Left/Right at 15ft | 3 | South | None | 200% | 85% | G26001003 | In metro area, not/partially in principal city | None | None | No | Hour7 | 103 | EF 17.6, 100% Usage | Composition Shingles | Stochastic | 1 | 1 | 2018 | 31 | 12 | 15 | None | MI | Owner | 1 | High | Occupied | 1970s | 1960-79 | Electric Standard | Electricity | Yes | Grand Rapids Kent C | 42.88 | -85.52 | F18 B18 L18 R18 | Single, Clear, Metal | 67.9925 | 0.19004 |  | 629.5167 | 1.7596 |  | 36.6339 | 0.10239 |  | 0 | 0 |  | 0 | 0 |  | 0 | 0 |  | 0 | 0 |  | 0 | 0 |  | 0 | 14768.4374 | 0 | 0 | 6335.6104 | 160.896 | 0.44972 |  | 99.9372 | 1535.3993 | 4.2916 |  | 21.9803 | 0.061437 |  | 4086.2899 | 11.4215 |  | 0 | 2172.5358 | 0 | 0 | 0 |  | 434.0383 | 1.2132 |  | 0 | 0 | 0 | 0 | 0 | 0 | 0 | 0 | 0 | 0 |  | 0 | 0 | 0 |  | 0 | 6021.7313 | 0 | 0 |  | 0 | 0 | 0 | 0 | 0 | 36370.999 | 36370.999 | 101.6599 |  | 30349.2677 | 30349.2677 | 0 | 6021.7313 | 0 | 5371.601 | 0 | 1372.8218 | 0 | 12165.5537 | 0 | 1372.8218 | 0 | 11357.7248 | 0 | 1372.8218 | 0 | 12722.5643 | 0 | 1372.8218 | 0 | 6744.4228 | 13538.3755 | 12730.5466 | 14095.3861
109948 | 0 | 242.131 | TRUE | 1220 | Non-CBSA East North Central | 5A | 5A | Hour3 | 4 | Cold | None | Standard Efficiency, No usage | East North Central | East North Central | Midwest | In another census Place | Gas, 120% Usage | EnergyStar, 120% Usage | Yes | Gas, 120% Usage | 75F | Yes | 2F | Day Setup and Night Setback +4h | Not Applicable | G2601590 | G2601590, G26002300 | None | None | 20 ft^2 | Fiberglass | None | 2 ft | None | data/cambium/LRMER_MidCase_15_2025start,data/cambium/LRMER_LowRECost_15_2025start,data/cambium/LRMER_95DecarbBy2035_15_2025start,data/cambium/LRMER_LowRECost_25_2025start | kg/MWh,kg/MWh,kg/MWh,kg/MWh | /lib/resources/data/cambium/LRMER_MidCase_15_2025start/RFCMc.csv,/lib/resources/data/cambium/LRMER_LowRECost_15_2025start/RFCMc.csv,/lib/resources/data/cambium/LRMER_95DecarbBy2035_15_2025start/RFCMc.csv,/lib/resources/data/cambium/LRMER_LowRECost_25_2025start/RFCMc.csv | lb/MBtu,lb/MBtu,lb/MBtu,lb/MBtu | 195.9,195.9,195.9,195.9 | 147.3,147.3,147.3,147.3 | 177.8,177.8,177.8,177.8 | LRMER_MidCase_15_2025start,LRMER_LowRECost_15_2025start,LRMER_95DecarbBy2035_15_2025start,LRMER_LowRECost_25_2025start | CO2e,CO2e,CO2e,CO2e | 200.0,200.0,200.0,200.0 | 100-150% | RFCMc | Vented Attic | None | None | None | None | None | Single-Family Detached | Single-Family Detached | Single-Family Detached | 1000-1499 | 0-1499 | Heated Basement | None | 2 | 2 | <8 | None | Brick | No | Natural Gas | 55F | Yes | 6F | Day and Night -5h | No Exterior Use | Uninsulated | 200% Usage | Room AC, EER 10.7 | 20% Conditioned | Room AC | No | None | No | Fuel Wall/Floor Furnace, 68% AFUE | Non-Ducted Heating | Natural Gas Fuel Wall/Floor Furnace | None | None | None | No | None | None | None | None | 20000-24999 | 20000-39999 | 20000-39999 | 20 ACH50 | R-13 | Uninsulated | Uninsulated | Uninsulated | Unfinished, Uninsulated | None | Brick, 12-in, 3-wythe, Uninsulated | Summer = 0.7, Winter = 0.85 | PJM | 100% Incandescent | 100% Usage | 100% Usage | CR04 | None | None | None | None | None | None | None | None | None | None | None | Cooling Season, 7 days/wk | Left/Right at 15ft | 2 | Northwest | None | 200% | 85% | G26002300 | In metro area, not/partially in principal city | None | None | No | Hour8 | 104 | EF 15.9, 100% Usage | Composition Shingles | Stochastic | 1 | 1 | 2018 | 31 | 12 | 15 | None | MI | Owner | 1 | High | Vacant | <1940 | <1940 | Natural Gas Standard | Natural Gas | Yes | Southwest Michigan | 42.13 | -86.42 | F18 B18 L18 R18 | Single, Clear, Non-metal | 0 | 0 |  | 0 | 0 |  | 0 | 0 |  | 0 | 0 |  | 353.7368 | 0.98872 |  | 0 | 0 |  | 0 | 0 |  | 0 | 0 |  | 0 | 0 | 0 | 0 | 0 | 0 | 0 |  | 0 | 0 | 0 |  | 21.9803 | 0.061437 |  | 0 | 0 |  | 0 | 0 | 0 | 0 | 0 |  | 480.0504 | 1.3418 |  | 0 | 0 | 0 | 0 | 0 | 0 | 0 | 0 | 15177.5646 | 42.4225 |  | 0 | 1663.4714 | 4.6495 |  | 0 | 0 | 0 | 0 |  | 0 | 0 | 0 | 0 | 0 | 17696.8035 | 17696.8035 | 49.464 |  | 855.4745 | 855.4745 | 0 | 16841.036 | 0 | 159.02 | 0 | 3839.4412 | 0 | 350.1261 | 0 | 3839.4412 | 0 | 336.1496 | 0 | 3839.4412 | 0 | 359.9074 | 0 | 3839.4412 | 0 | 3998.4612 | 4189.5674 | 4175.5908 | 4199.3486
109958 | 0 | 242.131 | TRUE | 1220 | Non-CBSA East North Central | 5A | 5A | Hour1 | 3 | Cold | None | Standard Efficiency | East North Central | East North Central | Midwest | Not in a census Place | Electric, 100% Usage | EnergyStar, 100% Usage | Yes | Gas, 100% Usage | 70F | No | 0F | None | Not Applicable | G2600590 | G2600590, G26002500 | None | 318 Rated kWh, 100% Usage | 20 ft^2 | Fiberglass | 0% Leakage, Uninsulated | 2 ft | None | data/cambium/LRMER_MidCase_15_2025start,data/cambium/LRMER_LowRECost_15_2025start,data/cambium/LRMER_95DecarbBy2035_15_2025start,data/cambium/LRMER_LowRECost_25_2025start | kg/MWh,kg/MWh,kg/MWh,kg/MWh | /lib/resources/data/cambium/LRMER_MidCase_15_2025start/RFCMc.csv,/lib/resources/data/cambium/LRMER_LowRECost_15_2025start/RFCMc.csv,/lib/resources/data/cambium/LRMER_95DecarbBy2035_15_2025start/RFCMc.csv,/lib/resources/data/cambium/LRMER_LowRECost_25_2025start/RFCMc.csv | lb/MBtu,lb/MBtu,lb/MBtu,lb/MBtu | 195.9,195.9,195.9,195.9 | 147.3,147.3,147.3,147.3 | 177.8,177.8,177.8,177.8 | LRMER_MidCase_15_2025start,LRMER_LowRECost_15_2025start,LRMER_95DecarbBy2035_15_2025start,LRMER_LowRECost_25_2025start | CO2e,CO2e,CO2e,CO2e | 200.0,200.0,200.0,200.0 | 0-100% | RFCMc | Vented Attic | None | None | None | None | None | Single-Family Detached | Single-Family Detached | Single-Family Detached | 1000-1499 | 0-1499 | Heated Basement | None | 1 | 1 | <8 | Brick, Medium/Dark | Wood Frame | No | Natural Gas | 62F | Yes | 3F | Night -3h | No Exterior Use | Uninsulated | 100% Usage | AC, SEER 13 | 100% Conditioned | Central AC | Yes | None | No | Fuel Furnace, 80% AFUE | Ducted Heating | Natural Gas Fuel Furnace | None | None | None | No | None | None | None | None | 10000-14999 | <20000 | <20000 | 6 ACH50 | R-49 | Uninsulated | Wall R-10, Exterior | R-10, Exterior | Unfinished, Uninsulated | None | Wood Stud, R-11 | Summer = 0.7, Winter = 0.85 | MISO | 100% CFL | 100% Usage | 100% Usage | CR04 | None | None | None | None | None | None | Electric | None | None | None | None | Cooling Season, 7 days/wk | Left/Right at 15ft | 1 | Northeast | None | 100% | 85% | G26002500 | Not/partially in metro area | None | None | No | Hour21 | 103 | EF 17.6, 100% Usage | Composition Shingles | Stochastic | 1 | 1 | 2018 | 31 | 12 | 15 | None | MI | Renter | 1 | Medium | Occupied | 2000s | 2000-09 | Natural Gas Standard | Natural Gas | Yes | Hillsdale Municipal | 41.92 | -84.58 | F30 B30 L30 R30 | Double, Low-E, Non-metal, Air, M-Gain | 67.9925 | 0.19004 |  | 275.7799 | 0.77083 |  | 16.1189 | 0.045054 |  | 408.8341 | 1.1427 |  | 1433.4106 | 4.0065 |  | 60.3726 | 0.16875 |  | 0 | 0 |  | 63.8895 | 0.17858 |  | 0 | 0 | 691.3547 | 682.8556 | 0 | 40.1507 | 0.11222 |  | 0 | 491.1871 | 1.3729 |  | 21.9803 | 0.061437 |  | 1538.33 | 4.2998 |  | 0 | 0 | 0 | 23.1526 | 0.064713 |  | 434.0383 | 1.2132 |  | 0 | 0 | 0 | 0 | 0 | 0 | 0 | 0 | 5662.1331 | 15.8261 |  | 0 | 2980.5328 | 8.3308 |  | 0 | 0 | 679.6318 | 1.8996 |  | 0 | 0 | 0 | 0 | 0 | 15572.3313 | 15572.3313 | 43.5259 |  | 6249.7406 | 6249.7406 | 0 | 9322.5907 | 0 | 1139.0716 | 0 | 2125.3461 | 0 | 2535.111 | 0 | 2125.3461 | 0 | 2408.0089 | 0 | 2125.3461 | 0 | 2639.3764 | 0 | 2125.3461 | 0 | 3264.4177 | 4660.457 | 4533.355 | 4764.7225
109990 | 0 | 242.131 | TRUE | 2663 | CBSA Detroit-Warren-Dearborn, MI | 5A | 5A | Hour22 | 4 | Cold | None | None | East North Central | East North Central | Midwest | Not in a census Place | Gas, 80% Usage | Standard, 80% Usage | Yes | Gas, 80% Usage | 75F | No | 0F | None | Not Applicable | G2601250 | G2601250, G26002901 | None | None | 20 ft^2 | Fiberglass | 10% Leakage, R-8 | 2 ft | None | data/cambium/LRMER_MidCase_15_2025start,data/cambium/LRMER_LowRECost_15_2025start,data/cambium/LRMER_95DecarbBy2035_15_2025start,data/cambium/LRMER_LowRECost_25_2025start | kg/MWh,kg/MWh,kg/MWh,kg/MWh | /lib/resources/data/cambium/LRMER_MidCase_15_2025start/RFCMc.csv,/lib/resources/data/cambium/LRMER_LowRECost_15_2025start/RFCMc.csv,/lib/resources/data/cambium/LRMER_95DecarbBy2035_15_2025start/RFCMc.csv,/lib/resources/data/cambium/LRMER_LowRECost_25_2025start/RFCMc.csv | lb/MBtu,lb/MBtu,lb/MBtu,lb/MBtu | 195.9,195.9,195.9,195.9 | 147.3,147.3,147.3,147.3 | 177.8,177.8,177.8,177.8 | LRMER_MidCase_15_2025start,LRMER_LowRECost_15_2025start,LRMER_95DecarbBy2035_15_2025start,LRMER_LowRECost_25_2025start | CO2e,CO2e,CO2e,CO2e | 200.0,200.0,200.0,200.0 | 400%+ | RFCMc | Vented Attic | None | None | None | None | None | Single-Family Detached | Single-Family Detached | Single-Family Detached | 2500-2999 | 2500-3999 | Slab | 2 Car | 2 | 2 | <8 | Brick, Medium/Dark | Wood Frame | No | Natural Gas | 68F | No | 0F | None | No Exterior Use | Uninsulated | 50% Usage | AC, SEER 15 | 100% Conditioned | Central AC | Yes | None | No | Fuel Furnace, 80% AFUE | Ducted Heating | Natural Gas Fuel Furnace | None | None | None | No | None | None | None | None | 160000-179999 | 140000+ | 150000+ | 15 ACH50 | R-49 | None | None | None | Unfinished, Uninsulated | 2ft R5 Under, Horizontal | Wood Stud, R-15 | Summer = 0.7, Winter = 0.85 | MISO | 100% CFL | 100% Usage | 100% Usage | CR04 | None | EF 10.5 | EF 12, National Average | None | None | None | None | None | None | None | None | Cooling Season, 7 days/wk | Left/Right at 15ft | 4 | North | None | 50% | 85% | G26002901 | In metro area, not/partially in principal city | None | None | No | Hour21 | 103 | EF 19.9, 100% Usage | Composition Shingles | Stochastic | 1 | 1 | 2018 | 31 | 12 | 15 | None | MI | Owner | 1 | Low | Occupied | 2010s | 2010s | Natural Gas Standard | Natural Gas | Yes | Oakland Co Intl | 42.67 | -83.42 | F30 B30 L30 R30 | Double, Low-E, Non-metal, Air, M-Gain | 0 | 0 |  | 88.5075 | 0.11333 |  | 36.927 | 0.047285 |  | 509.6506 | 0.65261 |  | 1934.8552 | 2.4776 |  | 0 | 0 |  | 319.7405 | 0.40943 |  | 1179.6111 | 1.5105 |  | 0 | 0 | 0 | 0 | 0 | 58.3211 | 0.074681 |  | 24.911 | 887.4192 | 1.1363 |  | 21.9803 | 0.028146 |  | 1331.7149 | 1.7053 |  | 0 | 0 | 0 | 29.6002 | 0.037903 |  | 1126.8583 | 1.443 |  | 0 | 0 | 0 | 0 | 1175.215 | 0 | 0 | 0 | 46147.8499 | 59.0928 |  | 0 | 4326.6082 | 5.5403 |  | 0 | 0 | 864.8527 | 1.1075 |  | 0 | 0 | 0 | 0 | 0 | 60064.6227 | 60064.6227 | 76.9134 |  | 7550.39 | 7550.39 | 0 | 52514.2327 | 0 | 1374.1037 | 0 | 11972.1651 | 0 | 3049.5183 | 0 | 11972.1651 | 0 | 2902.9599 | 0 | 11972.1651 | 0 | 3169.6849 | 0 | 11972.1651 | 0 | 13346.2687 | 15021.6834 | 14875.125 | 15141.85
110018 | 0 | 242.131 | TRUE | 1220 | CBSA Detroit-Warren-Dearborn, MI | 5A | 5A | Hour21 | 3 | Cold | None | Standard Efficiency | East North Central | East North Central | Midwest | In another census Place | Gas, 120% Usage | EnergyStar, 120% Usage | Yes | Electric, 120% Usage | 78F | Yes | 9F | Night Setback +3h | Not Applicable | G2600930 | G2600930, G26002800 | None | None | 20 ft^2 | Fiberglass | None | 2 ft | None | data/cambium/LRMER_MidCase_15_2025start,data/cambium/LRMER_LowRECost_15_2025start,data/cambium/LRMER_95DecarbBy2035_15_2025start,data/cambium/LRMER_LowRECost_25_2025start | kg/MWh,kg/MWh,kg/MWh,kg/MWh | /lib/resources/data/cambium/LRMER_MidCase_15_2025start/RFCMc.csv,/lib/resources/data/cambium/LRMER_LowRECost_15_2025start/RFCMc.csv,/lib/resources/data/cambium/LRMER_95DecarbBy2035_15_2025start/RFCMc.csv,/lib/resources/data/cambium/LRMER_LowRECost_25_2025start/RFCMc.csv | lb/MBtu,lb/MBtu,lb/MBtu,lb/MBtu | 195.9,195.9,195.9,195.9 | 147.3,147.3,147.3,147.3 | 177.8,177.8,177.8,177.8 | LRMER_MidCase_15_2025start,LRMER_LowRECost_15_2025start,LRMER_95DecarbBy2035_15_2025start,LRMER_LowRECost_25_2025start | CO2e,CO2e,CO2e,CO2e | 200.0,200.0,200.0,200.0 | 200-300% | RFCMc | Vented Attic | None | None | None | None | None | Single-Family Detached | Single-Family Detached | Single-Family Detached | 1000-1499 | 0-1499 | Unheated Basement | None | 1 | 1 | <8 | None | Brick | No | Electricity | 68F | Yes | 12F | Day +5h | No Exterior Use | Uninsulated | 200% Usage | Room AC, EER 10.7 | 100% Conditioned | Room AC | No | None | Yes | Electric Baseboard, 100% Efficiency | Non-Ducted Heating | Electricity Baseboard | None | None | None | No | None | None | None | None | 25000-29999 | 20000-39999 | 20000-39999 | 20 ACH50 | R-19 | Uninsulated | Uninsulated | Uninsulated | Unfinished, Uninsulated | None | Brick, 12-in, 3-wythe, R-7 | Summer = 0.7, Winter = 0.85 | MISO | 100% CFL | 100% Usage | 100% Usage | CR04 | None | EF 17.6 | EF 12, National Average | None | None | None | None | None | None | None | None | Cooling Season, 7 days/wk | Left/Right at 15ft | 1 | North | None | 200% | 85% | G26002800 | In metro area, not/partially in principal city | None | None | No | Hour16 | 103 | EF 17.6, 100% Usage | Composition Shingles | Stochastic | 1 | 1 | 2018 | 31 | 12 | 15 | None | MI | Renter | 1 | High | Occupied | 1970s | 1960-79 | Electric Standard | Electricity | Yes | Livingston Co | 42.63 | -83.98 | F9 B9 L9 R9 | Double, Clear, Non-metal, Air | 67.9925 | 0.19004 |  | 29.6002 | 0.082735 |  | 19.3427 | 0.054064 |  | 0 | 0 |  | 1250.2412 | 3.4945 |  | 0 | 0 |  | 319.7405 | 0.8937 |  | 0 | 0 |  | 0 | 13737.9995 | 0 | 0 | 2340.7586 | 40.1507 | 0.11222 |  | 0 | 491.1871 | 1.3729 |  | 21.9803 | 0.061437 |  | 3076.6601 | 8.5995 |  | 0 | 0 | 0 | 407.3688 | 1.1386 |  | 868.0765 | 2.4263 |  | 0 | 0 | 0 | 0 | 393.0083 | 0 | 0 | 0 | 0 | 0 |  | 0 | 0 | 0 |  | 0 | 0 | 0 | 0 |  | 0 | 0 | 0 | 0 | 0 | 23064.4001 | 23064.4001 | 64.4669 |  | 22671.3918 | 22671.3918 | 0 | 393.0083 | 0 | 4186.1006 | 0 | 89.5836 | 0 | 9418.7027 | 0 | 89.5836 | 0 | 8671.6769 | 0 | 89.5836 | 0 | 9825.429 | 0 | 89.5836 | 0 | 4275.6841 | 9508.2863 | 8761.2605 | 9915.0126
110034 | 0 | 242.131 | TRUE | 2663 | CBSA Detroit-Warren-Dearborn, MI | 5A | 5A | Hour9 | 5 | Cold | None | Standard Efficiency | East North Central | East North Central | Midwest | In another census Place | None | None | None | Electric, 120% Usage | 75F | No | 0F | None | Not Applicable | G2601630 | G2601630, G26003213 | None | None | 20 ft^2 | Fiberglass | 30% Leakage, Uninsulated | 2 ft | None | data/cambium/LRMER_MidCase_15_2025start,data/cambium/LRMER_LowRECost_15_2025start,data/cambium/LRMER_95DecarbBy2035_15_2025start,data/cambium/LRMER_LowRECost_25_2025start | kg/MWh,kg/MWh,kg/MWh,kg/MWh | /lib/resources/data/cambium/LRMER_MidCase_15_2025start/RFCMc.csv,/lib/resources/data/cambium/LRMER_LowRECost_15_2025start/RFCMc.csv,/lib/resources/data/cambium/LRMER_95DecarbBy2035_15_2025start/RFCMc.csv,/lib/resources/data/cambium/LRMER_LowRECost_25_2025start/RFCMc.csv | lb/MBtu,lb/MBtu,lb/MBtu,lb/MBtu | 195.9,195.9,195.9,195.9 | 147.3,147.3,147.3,147.3 | 177.8,177.8,177.8,177.8 | LRMER_MidCase_15_2025start,LRMER_LowRECost_15_2025start,LRMER_95DecarbBy2035_15_2025start,LRMER_LowRECost_25_2025start | CO2e,CO2e,CO2e,CO2e | 200.0,200.0,200.0,200.0 | 400%+ | RFCMc | Vented Attic | None | None | None | None | None | Single-Family Detached | Single-Family Detached | Single-Family Detached | 2500-2999 | 2500-3999 | Unheated Basement | 1 Car | 1 | 1 | <8 | None | Brick | No | Electricity | 72F | No | 0F | None | No Exterior Use | Uninsulated | 200% Usage | Heat Pump | 100% Conditioned | Heat Pump | Yes | None | No | ASHP, SEER 13, 7.7 HSPF | Ducted Heat Pump | Electricity ASHP | None | None | None | No | None | None | None | None | 200000+ | 140000+ | 150000+ | 15 ACH50 | Uninsulated | Uninsulated | Uninsulated | Uninsulated | Unfinished, Uninsulated | None | Brick, 12-in, 3-wythe, Uninsulated | Summer = 0.7, Winter = 0.85 | MISO | 100% CFL | 100% Usage | 100% Usage | CR04 | None | EF 17.6 | EF 12, National Average | None | None | None | None | Has Pool | Gas | 1.0 HP Pump | Typical Efficiency | Cooling Season, 7 days/wk | Left/Right at 15ft | 6 | West | None | 200% | 85% | G26003213 | In metro area, not/partially in principal city | None | None | No | Hour9 | 103 | EF 19.9, 100% Usage | Composition Shingles | Stochastic | 1 | 1 | 2018 | 31 | 12 | 15 | None | MI | Owner | 1 | High | Occupied | 1950s | 1940-59 | Electric Standard | Electricity | Yes | Detroit Metropolita | 42.22 | -83.35 | F15 B15 L15 R15 | Single, Clear, Non-metal | 67.9925 | 0.087065 |  | 0 | 0 |  | 0 | 0 |  | 1478.8366 | 1.8937 |  | 4879.0472 | 6.2477 |  | 0 | 0 |  | 319.7405 | 0.40943 |  | 2120.3692 | 2.7152 |  | 6553.6553 | 35271.1033 | 0 | 0 | 10985.7691 | 58.3211 | 0.074681 |  | 24.911 | 887.4192 | 1.1363 |  | 27.2556 | 0.034901 |  | 6336.7827 | 8.1143 |  | 0 | 3555.5382 | 0 | 803.0147 | 1.0283 |  | 834.0803 | 1.068 |  | 627.7582 | 0 | 0 | 0 | 0 | 0 | 0 | 0 | 0 | 0 |  | 0 | 0 | 0 |  | 0 | 9855.1009 | 0 | 0 |  | 0 | 0 | 0 | 0 | 0 | 84686.4025 | 84686.4025 | 108.4418 |  | 74831.3017 | 74831.3017 | 0 | 9855.1009 | 0 | 13505.6684 | 0 | 2246.7369 | 0 | 30443.5858 | 0 | 2246.7369 | 0 | 28309.9091 | 0 | 2246.7369 | 0 | 31800.5659 | 0 | 2246.7369 | 0 | 15752.4053 | 32690.3227 | 30556.646 | 34047.3028
110169 | 0 | 242.131 | TRUE | 1220 | Non-CBSA East North Central | 6A | 6A | Hour16 | 3 | Cold | None | Standard Efficiency, No usage | East North Central | East North Central | Midwest | Not in a census Place | None | None | None | Electric, 80% Usage | 72F | Yes | 2F | Night Setup +2h | Not Applicable | G2601230 | G2601230, G26000600 | None | None | 20 ft^2 | Fiberglass | 20% Leakage, R-4 | 2 ft | None | data/cambium/LRMER_MidCase_15_2025start,data/cambium/LRMER_LowRECost_15_2025start,data/cambium/LRMER_95DecarbBy2035_15_2025start,data/cambium/LRMER_LowRECost_25_2025start | kg/MWh,kg/MWh,kg/MWh,kg/MWh | /lib/resources/data/cambium/LRMER_MidCase_15_2025start/RFCMc.csv,/lib/resources/data/cambium/LRMER_LowRECost_15_2025start/RFCMc.csv,/lib/resources/data/cambium/LRMER_95DecarbBy2035_15_2025start/RFCMc.csv,/lib/resources/data/cambium/LRMER_LowRECost_25_2025start/RFCMc.csv | lb/MBtu,lb/MBtu,lb/MBtu,lb/MBtu | 195.9,195.9,195.9,195.9 | 147.3,147.3,147.3,147.3 | 177.8,177.8,177.8,177.8 | LRMER_MidCase_15_2025start,LRMER_LowRECost_15_2025start,LRMER_95DecarbBy2035_15_2025start,LRMER_LowRECost_25_2025start | CO2e,CO2e,CO2e,CO2e | 200.0,200.0,200.0,200.0 | 200-300% | RFCMc | Vented Attic | None | None | None | None | None | Mobile Home | Mobile Home | Mobile Home | 1000-1499 | 0-1499 | Ambient | None | 1 | 1 | <8 | Wood, Medium/Dark | Wood Frame | No | Other Fuel | 55F | No | 0F | None | No Exterior Use | Uninsulated | 50% Usage | None | None | None | Yes | None | No | Other | Ducted Heating | None | None | None | None | No | None | None | None | None | 30000-34999 | 20000-39999 | 20000-39999 | 20 ACH50 | R-13 | Uninsulated | None | None | Unfinished, Uninsulated | None | Wood Stud, R-7 | Summer = 0.7, Winter = 0.85 | MISO | 100% LED | 100% Usage | 100% Usage | CR04 | None | None | EF 12, National Average | None | None | None | None | None | None | None | None | Cooling Season, 7 days/wk | Left/Right at 15ft | 1 | North | None | 50% | 94% | G26000600 | Not/partially in metro area | None | None | No | Hour12 | 103 | EF 17.6, 100% Usage | Metal, Dark | Stochastic | 1 | 1 | 2018 | 31 | 12 | 15 | None | MI | Owner | 1 | Low | Vacant | 1970s | 1960-79 | Natural Gas Standard | Natural Gas | Yes | Roben Hood | 43.72 | -85.5 | F6 B6 L6 R6 | Single, Clear, Non-metal | 0 | 0 |  | 0 | 0 |  | 0 | 0 |  | 0 | 0 |  | 0 | 0 |  | 0 | 0 |  | 319.7405 | 0.8937 |  | 0 | 0 |  | 0 | 0 | 0 | 0 | 0 | 0 | 0 |  | 0 | 0 | 0 |  | 21.9803 | 0.061437 |  | 0 | 0 |  | 0 | 0 | 0 | 0 | 0 |  | 434.0383 | 1.2132 |  | 0 | 0 | 0 | 0 | 0 | 0 | 0 | 0 | 0 | 0 |  | 0 | 1927.5284 | 5.3876 |  | 0 | 0 | 0 | 0 |  | 0 | 0 | 0 | 0 | 0 | 2702.9945 | 2702.9945 | 7.5551 |  | 775.7591 | 775.7591 | 0 | 1927.5284 | 0 | 138.6795 | 0 | 439.4253 | 0 | 314.9823 | 0 | 439.4253 | 0 | 295.6955 | 0 | 439.4253 | 0 | 326.9426 | 0 | 439.4253 | 0 | 578.1048 | 754.4076 | 735.1208 | 766.3679
110184 | 0 | 242.131 | TRUE | 1220 | Non-CBSA East North Central | 5A | 5A | Hour6 | 2 | Cold | None | Standard Efficiency | East North Central | East North Central | Midwest | In another census Place | Electric, 80% Usage | Standard, 80% Usage | Yes | None | 75F | No | 0F | None | Not Applicable | G2601610 | G2601610, G26002701 | None | None | 20 ft^2 | Fiberglass | None | 2 ft | None | data/cambium/LRMER_MidCase_15_2025start,data/cambium/LRMER_LowRECost_15_2025start,data/cambium/LRMER_95DecarbBy2035_15_2025start,data/cambium/LRMER_LowRECost_25_2025start | kg/MWh,kg/MWh,kg/MWh,kg/MWh | /lib/resources/data/cambium/LRMER_MidCase_15_2025start/RFCMc.csv,/lib/resources/data/cambium/LRMER_LowRECost_15_2025start/RFCMc.csv,/lib/resources/data/cambium/LRMER_95DecarbBy2035_15_2025start/RFCMc.csv,/lib/resources/data/cambium/LRMER_LowRECost_25_2025start/RFCMc.csv | lb/MBtu,lb/MBtu,lb/MBtu,lb/MBtu | 195.9,195.9,195.9,195.9 | 147.3,147.3,147.3,147.3 | 177.8,177.8,177.8,177.8 | LRMER_MidCase_15_2025start,LRMER_LowRECost_15_2025start,LRMER_95DecarbBy2035_15_2025start,LRMER_LowRECost_25_2025start | CO2e,CO2e,CO2e,CO2e | 200.0,200.0,200.0,200.0 | 400%+ | RFCMc | Vented Attic | None | None | None | None | None | Mobile Home | Mobile Home | Mobile Home | 1000-1499 | 0-1499 | Ambient | None | 1 | 1 | <8 | Wood, Medium/Dark | Wood Frame | No | Electricity | 72F | No | 0F | None | No Exterior Use | Uninsulated | 50% Usage | None | None | None | No | None | Yes | Electric Baseboard, 100% Efficiency | Non-Ducted Heating | Electricity Baseboard | None | None | None | No | None | None | None | None | 50000-59999 | 40000-59999 | 40000-59999 | 15 ACH50 | R-38 | Ceiling R-30 | None | None | Unfinished, Uninsulated | None | Wood Stud, R-15 | Summer = 0.7, Winter = 0.85 | MISO | 100% CFL | 100% Usage | 100% Usage | CR04 | None | None | EF 12, National Average | None | None | None | None | None | None | None | None | Cooling Season, 7 days/wk | Left/Right at 15ft | 1 | North | None | 50% | 94% | G26002701 | In metro area, not/partially in principal city | None | None | No | Hour10 | 103 | EF 17.6, 100% Usage | Metal, Dark | Stochastic | 1 | 1 | 2018 | 31 | 12 | 15 | None | MI | Renter | 1 | Low | Occupied | 2010s | 2010s | Electric Standard | Electricity | Yes | Ann Arbor Municipal | 42.22 | -83.75 | F12 B12 L12 R12 | Double, Low-E, Non-metal, Air, M-Gain | 67.9925 | 0.19004 |  | 420.557 | 1.1755 |  | 15.8258 | 0.044235 |  | 0 | 0 |  | 0 | 0 |  | 0 | 0 |  | 319.7405 | 0.8937 |  | 0 | 0 |  | 0 | 12799.5859 | 0 | 0 | 895.3321 | 40.1507 | 0.11222 |  | 0 | 491.1871 | 1.3729 |  | 16.412 | 0.045873 |  | 850.7853 | 2.378 |  | 0 | 0 | 0 | 0 | 0 |  | 434.0383 | 1.2132 |  | 0 | 0 | 0 | 0 | 0 | 0 | 0 | 0 | 0 | 0 |  | 0 | 0 | 0 |  | 0 | 0 | 0 | 0 |  | 0 | 0 | 0 | 0 | 0 | 16351.6073 | 16351.6073 | 45.7041 |  | 16351.6073 | 16351.6073 | 0 | 0 | 0 | 2958.5839 | 0 | 0 | 0 | 6718.5644 | 0 | 0 | 0 | 6168.5804 | 0 | 0 | 0 | 7030.8056 | 0 | 0 | 0 | 2958.5839 | 6718.5644 | 6168.5804 | 7030.8056
110259 | 0 | 242.131 | TRUE | 1623 | Non-CBSA East North Central | 5A | 5A | Hour18 | 3 | Cold | None | None | East North Central | East North Central | Midwest | Not in a census Place | None | None | None | Electric, 120% Usage | 78F | No | 0F | None | Double-Loaded Interior | G2600770 | G2600770, G26002101 | None | None | 20 ft^2 | Fiberglass | None | 2 ft | None | data/cambium/LRMER_MidCase_15_2025start,data/cambium/LRMER_LowRECost_15_2025start,data/cambium/LRMER_95DecarbBy2035_15_2025start,data/cambium/LRMER_LowRECost_25_2025start | kg/MWh,kg/MWh,kg/MWh,kg/MWh | /lib/resources/data/cambium/LRMER_MidCase_15_2025start/RFCMc.csv,/lib/resources/data/cambium/LRMER_LowRECost_15_2025start/RFCMc.csv,/lib/resources/data/cambium/LRMER_95DecarbBy2035_15_2025start/RFCMc.csv,/lib/resources/data/cambium/LRMER_LowRECost_25_2025start/RFCMc.csv | lb/MBtu,lb/MBtu,lb/MBtu,lb/MBtu | 195.9,195.9,195.9,195.9 | 147.3,147.3,147.3,147.3 | 177.8,177.8,177.8,177.8 | LRMER_MidCase_15_2025start,LRMER_LowRECost_15_2025start,LRMER_95DecarbBy2035_15_2025start,LRMER_LowRECost_25_2025start | CO2e,CO2e,CO2e,CO2e | 200.0,200.0,200.0,200.0 | 0-100% | RFCMc | None | Left | None | Top | 8 | None | 5 to 9 Unit | Multifamily with 5+ units, 1-3 stories | Multi-Family with 5+ Units | 1500-1999 | 1500-2499 | Unheated Basement | None | 2 | 2 | <8 | None | Brick | No | Natural Gas | 68F | No | 0F | None | No Exterior Use | Uninsulated | 200% Usage | Room AC, EER 9.8 | 20% Conditioned | Room AC | No | Heating Only | No | Shared Heating | Non-Ducted Heating | Natural Gas Shared Heating | None | None | Boiler Baseboards Heating Only, Natural Gas | No | None | None | None | None | 25000-29999 | 20000-39999 | 20000-39999 | 15 ACH50 | None | Uninsulated | Uninsulated | Uninsulated | Finished, Uninsulated | None | Brick, 12-in, 3-wythe, Uninsulated | Summer = 0.7, Winter = 0.85 | MISO | 100% LED | 100% Usage | 100% Usage | CR04 | None | None | None | None | None | None | None | None | None | None | None | Cooling Season, 7 days/wk | 12 | 7 | East | None | 200% | 89% | G26002101 | In metro area, not/partially in principal city | None | None | None | Hour18 | 104 | EF 17.6, 100% Usage | Asphalt Shingles, Medium | Stochastic | 1 | 1 | 2018 | 31 | 12 | 15 | None | MI | Renter | 1 | High | Occupied | 1960s | 1960-79 | Natural Gas Standard | Natural Gas | Yes | Kalamazoo Battle Cr | 42.24 | -85.55 | F30 B30 L30 R30 | Single, Clear, Metal, Exterior Clear Storm | 0 | 0 |  | 0 | 0 |  | 0 | 0 |  | 0 | 0 |  | 634.7919 | 1.3337 |  | 0 | 0 |  | 0 | 0 |  | 150.6385 | 0.3165 |  | 0 | 0 | 0 | 0 | 0 | 30.1863 | 0.063423 |  | 0 | 459.5354 | 0.96551 |  | 21.9803 | 0.046182 |  | 4949.6773 | 10.3995 |  | 0 | 0 | 0 | 722.4202 | 1.5178 |  | 434.0383 | 0.91193 |  | 0 | 0 | 0 | 0 | 0 | 0 | 0 | 0 | 31278.303 | 65.7172 |  | 0 | 13353.7833 | 28.0569 |  | 0 | 0 | 0 | 0 |  | 0 | 0 | 0 | 0 | 0 | 52035.3546 | 52035.3546 | 109.3287 |  | 7403.2683 | 7403.2683 | 0 | 44631.7933 | 0 | 1323.5898 | 0 | 10175.1537 | 0 | 2987.0931 | 0 | 10175.1537 | 0 | 2817.2105 | 0 | 10175.1537 | 0 | 3111.3806 | 0 | 10175.1537 | 0 | 11498.7435 | 13162.2468 | 12992.3642 | 13286.5343
110278 | 0 | 242.131 | TRUE | 2663 | Non-CBSA East North Central | 6A | 6A | Hour17 | 4 | Cold | None | Standard Efficiency | East North Central | East North Central | Midwest | Not in a census Place | Gas, 100% Usage | Standard, 100% Usage | Yes | Gas, 100% Usage | 78F | No | 0F | None | Not Applicable | G2601370 | G2601370, G26000300 | None | 290 Rated kWh, 100% Usage | 20 ft^2 | Fiberglass | 30% Leakage, Uninsulated | 2 ft | None | data/cambium/LRMER_MidCase_15_2025start,data/cambium/LRMER_LowRECost_15_2025start,data/cambium/LRMER_95DecarbBy2035_15_2025start,data/cambium/LRMER_LowRECost_25_2025start | kg/MWh,kg/MWh,kg/MWh,kg/MWh | /lib/resources/data/cambium/LRMER_MidCase_15_2025start/RFCMc.csv,/lib/resources/data/cambium/LRMER_LowRECost_15_2025start/RFCMc.csv,/lib/resources/data/cambium/LRMER_95DecarbBy2035_15_2025start/RFCMc.csv,/lib/resources/data/cambium/LRMER_LowRECost_25_2025start/RFCMc.csv | lb/MBtu,lb/MBtu,lb/MBtu,lb/MBtu | 195.9,195.9,195.9,195.9 | 147.3,147.3,147.3,147.3 | 177.8,177.8,177.8,177.8 | LRMER_MidCase_15_2025start,LRMER_LowRECost_15_2025start,LRMER_95DecarbBy2035_15_2025start,LRMER_LowRECost_25_2025start | CO2e,CO2e,CO2e,CO2e | 200.0,200.0,200.0,200.0 | 400%+ | RFCMc | Vented Attic | None | None | None | None | None | Single-Family Detached | Single-Family Detached | Single-Family Detached | 2500-2999 | 2500-3999 | Unheated Basement | None | 1 | 1 | <8 | Brick, Medium/Dark | Wood Frame | No | Natural Gas | 65F | Yes | 6F | Day +2h | No Exterior Use | Uninsulated | 100% Usage | AC, SEER 10 | 100% Conditioned | Central AC | Yes | None | No | Fuel Wall/Floor Furnace, 60% AFUE | Non-Ducted Heating | Natural Gas Fuel Wall/Floor Furnace | None | None | None | No | None | None | None | None | 140000-159999 | 140000+ | 100000-149999 | 8 ACH50 | R-49 | Uninsulated | Uninsulated | Uninsulated | Unfinished, Uninsulated | None | Wood Stud, Uninsulated | Summer = 0.7, Winter = 0.85 | MISO | 100% LED | 100% Usage | 100% Usage | CR04 | None | None | EF 12, National Average | None | None | None | None | None | None | None | Typical Efficiency | Cooling Season, 7 days/wk | Left/Right at 15ft | 2 | West | None | 100% | 85% | G26000300 | Not/partially in metro area | None | None | No | Hour10 | 103 | EF 17.6, 100% Usage | Composition Shingles | Stochastic | 1 | 1 | 2018 | 31 | 12 | 15 | None | MI | Owner | 1 | Medium | Occupied | 1950s | 1940-59 | Natural Gas Standard | Natural Gas | Yes | Gaylord Rgnl | 45.01 | -84.7 | F30 B30 L30 R30 | Single, Clear, Metal | 40.7369 | 0.052164 |  | 68.2856 | 0.08744 |  | 28.4279 | 0.036402 |  | 575.0054 | 0.7363 |  | 2444.7989 | 3.1306 |  | 91.1451 | 0.11671 |  | 319.7405 | 0.40943 |  | 0 | 0 |  | 0 | 0 | 0 | 0 | 0 | 38.9785 | 0.049912 |  | 0 | 677.8734 | 0.86802 |  | 21.9803 | 0.028146 |  | 2158.7615 | 2.7643 |  | 0 | 0 | 0 | 27.8418 | 0.035652 |  | 434.0383 | 0.55579 |  | 402.3866 | 0 | 0 | 0 | 905.8827 | 0 | 0 | 0 | 59389.387 | 76.0487 |  | 0 | 5122.0031 | 6.5588 |  | 0 | 0 | 813.5653 | 1.0418 |  | 0 | 0 | 0 | 0 | 0 | 73560.8386 | 73560.8386 | 94.1954 |  | 7329.7075 | 7329.7075 | 0 | 66230.838 | 0 | 1325.9194 | 0 | 15099.2803 | 0 | 2926.0146 | 0 | 15099.2803 | 0 | 2817.4917 | 0 | 15099.2803 | 0 | 3051.979 | 0 | 15099.2803 | 0 | 16425.1998 | 18025.2949 | 17916.7721 | 18151.2594
110291 | 0 | 242.131 | TRUE | 3301 | Non-CBSA East North Central | 5A | 5A | Hour1 | 3 | Cold | None | None | East North Central | East North Central | Midwest | MI, Saginaw | Electric, 100% Usage | EnergyStar, 100% Usage | Yes | Gas, 100% Usage | 78F | No | 0F | None | Not Applicable | G2601450 | G2601450, G26001500 | None | 290 Rated kWh, 100% Usage | 20 ft^2 | Fiberglass | None | 2 ft | None | data/cambium/LRMER_MidCase_15_2025start,data/cambium/LRMER_LowRECost_15_2025start,data/cambium/LRMER_95DecarbBy2035_15_2025start,data/cambium/LRMER_LowRECost_25_2025start | kg/MWh,kg/MWh,kg/MWh,kg/MWh | /lib/resources/data/cambium/LRMER_MidCase_15_2025start/RFCMc.csv,/lib/resources/data/cambium/LRMER_LowRECost_15_2025start/RFCMc.csv,/lib/resources/data/cambium/LRMER_95DecarbBy2035_15_2025start/RFCMc.csv,/lib/resources/data/cambium/LRMER_LowRECost_25_2025start/RFCMc.csv | lb/MBtu,lb/MBtu,lb/MBtu,lb/MBtu | 195.9,195.9,195.9,195.9 | 147.3,147.3,147.3,147.3 | 177.8,177.8,177.8,177.8 | LRMER_MidCase_15_2025start,LRMER_LowRECost_15_2025start,LRMER_95DecarbBy2035_15_2025start,LRMER_LowRECost_25_2025start | CO2e,CO2e,CO2e,CO2e | 200.0,200.0,200.0,200.0 | 0-100% | RFCMc | Vented Attic | None | None | None | None | None | Single-Family Detached | Single-Family Detached | Single-Family Detached | 3000-3999 | 2500-3999 | Unheated Basement | 1 Car | 2 | 2 | <8 | None | Brick | No | Natural Gas | 60F | Yes | 3F | Day and Night -3h | No Exterior Use | Uninsulated | 100% Usage | Room AC, EER 12.0 | <10% Conditioned | Room AC | No | None | No | Fuel Boiler, 80% AFUE | Non-Ducted Heating | Natural Gas Fuel Boiler | None | None | None | No | None | None | None | None | <10000 | <20000 | <20000 | 15 ACH50 | R-38 | Uninsulated | Uninsulated | Uninsulated | Unfinished, Uninsulated | None | Brick, 12-in, 3-wythe, Uninsulated | Summer = 0.7, Winter = 0.85 | MISO | 100% CFL | 100% Usage | 100% Usage | CR04 | None | EF 17.6 | EF 12, National Average | None | None | None | None | None | None | None | None | Cooling Season, 7 days/wk | Left/Right at 15ft | 1 | West | None | 100% | 85% | G26001500 | In metro area, not/partially in principal city | None | None | No | Hour14 | 103 | EF 17.6, 100% Usage | Composition Shingles | Stochastic | 1 | 1 | 2018 | 31 | 12 | 15 | None | MI | Owner | 1 | Medium | Occupied | 1950s | 1940-59 | Natural Gas Standard | Natural Gas | Yes | Mbs Intl | 43.53 | -84.08 | F9 B9 L9 R9 | Double, Clear, Metal, Air | 0 | 0 |  | 275.7799 | 0.28489 |  | 16.1189 | 0.016651 |  | 0 | 0 |  | 140.088 | 0.14471 |  | 56.5627 | 0.05843 |  | 319.7405 | 0.3303 |  | 86.456 | 0.089311 |  | 0 | 0 | 0 | 0 | 0 | 66.2341 | 0.068421 |  | 24.911 | 1062.6757 | 1.0978 |  | 21.9803 | 0.022706 |  | 2069.0818 | 2.1374 |  | 0 | 0 | 0 | 23.1526 | 0.023917 |  | 868.0765 | 0.89674 |  | 0 | 0 | 0 | 0 | 0 | 0 | 0 | 0 | 44149.9844 | 45.6078 |  | 0 | 3024.7865 | 3.1247 |  | 0 | 0 | 679.6318 | 0.70207 |  | 0 | 0 | 0 | 0 | 0 | 52885.2607 | 52885.2607 | 54.6315 |  | 5030.5649 | 5030.5649 | 0 | 47854.6958 | 0 | 907.9413 | 0 | 10909.874 | 0 | 2043.0494 | 0 | 10909.874 | 0 | 1917.589 | 0 | 10909.874 | 0 | 2142.2551 | 0 | 10909.874 | 0 | 11817.8153 | 12952.9234 | 12827.4629 | 13052.1291
110296 | 0 | 242.131 | TRUE | 1690 | CBSA Detroit-Warren-Dearborn, MI | 5A | 5A | Hour21 | 4 | Cold | None | None | East North Central | East North Central | Midwest | MI, Detroit | Gas, 80% Usage | Standard, 80% Usage | Yes | Electric, 80% Usage | 72F | No | 0F | None | Not Applicable | G2601630 | G2601630, G26003211 | None | 290 Rated kWh, 80% Usage | 20 ft^2 | Fiberglass | 0% Leakage, Uninsulated | 2 ft | None | data/cambium/LRMER_MidCase_15_2025start,data/cambium/LRMER_LowRECost_15_2025start,data/cambium/LRMER_95DecarbBy2035_15_2025start,data/cambium/LRMER_LowRECost_25_2025start | kg/MWh,kg/MWh,kg/MWh,kg/MWh | /lib/resources/data/cambium/LRMER_MidCase_15_2025start/RFCMc.csv,/lib/resources/data/cambium/LRMER_LowRECost_15_2025start/RFCMc.csv,/lib/resources/data/cambium/LRMER_95DecarbBy2035_15_2025start/RFCMc.csv,/lib/resources/data/cambium/LRMER_LowRECost_25_2025start/RFCMc.csv | lb/MBtu,lb/MBtu,lb/MBtu,lb/MBtu | 195.9,195.9,195.9,195.9 | 147.3,147.3,147.3,147.3 | 177.8,177.8,177.8,177.8 | LRMER_MidCase_15_2025start,LRMER_LowRECost_15_2025start,LRMER_95DecarbBy2035_15_2025start,LRMER_LowRECost_25_2025start | CO2e,CO2e,CO2e,CO2e | 200.0,200.0,200.0,200.0 | 0-100% | RFCMc | Vented Attic | None | None | None | None | None | Single-Family Detached | Single-Family Detached | Single-Family Detached | 1500-1999 | 1500-2499 | Heated Basement | None | 2 | 2 | <8 | Brick, Medium/Dark | Wood Frame | No | Natural Gas | 65F | Yes | 6F | Night -2h | No Exterior Use | Uninsulated | 50% Usage | AC, SEER 13 | 80% Conditioned | Central AC | Yes | None | No | Fuel Furnace, 80% AFUE | Ducted Heating | Natural Gas Fuel Furnace | None | None | None | No | None | None | None | None | 20000-24999 | 20000-39999 | 20000-39999 | 10 ACH50 | R-49 | Uninsulated | Uninsulated | Uninsulated | Unfinished, Uninsulated | None | Wood Stud, Uninsulated | Summer = 0.7, Winter = 0.85 | MISO | 100% LED | 100% Usage | 100% Usage | CR04 | None | None | None | None | None | None | Electric | Has Pool | None | 1.0 HP Pump | None | Cooling Season, 7 days/wk | Left/Right at 15ft | 5 | Southeast | None | 50% | 85% | G26003211 | In metro area, principal city | None | None | No | Hour7 | 103 | EF 17.6, 100% Usage | Composition Shingles | Stochastic | 1 | 1 | 2018 | 31 | 12 | 15 | None | MI | Owner | 1 | Low | Occupied | <1940 | <1940 | Natural Gas Standard | Natural Gas | Yes | Detroit Metropolita | 42.22 | -83.35 | F9 B9 L9 R9 | Double, Low-E, Non-metal, Air, M-Gain | 0 | 0 |  | 105.5056 | 0.21288 |  | 44.2537 | 0.089293 |  | 348.1684 | 0.70252 |  | 2014.5705 | 4.0649 |  | 156.2069 | 0.31519 |  | 0 | 0 |  | 566.5064 | 1.1431 |  | 0 | 0 | 1328.7842 | 1312.6653 | 0 | 30.7725 | 0.062091 |  | 0 | 473.6028 | 0.95561 |  | 21.9803 | 0.044351 |  | 1334.0595 | 2.6918 |  | 0 | 2949.4672 | 0 | 482.6881 | 0.97394 |  | 434.0383 | 0.87578 |  | 0 | 0 | 0 | 0 | 1400.2936 | 0 | 0 | 0 | 22379.7861 | 45.1568 |  | 0 | 5149.8448 | 10.3911 |  | 0 | 0 | 0 | 0 |  | 0 | 0 | 0 | 0 | 0 | 40532.9013 | 40532.9013 | 81.7853 |  | 11602.6837 | 11602.6837 | 0 | 28930.2176 | 0 | 2039.3164 | 0 | 6595.5002 | 0 | 4601.769 | 0 | 6595.5002 | 0 | 4393.1995 | 0 | 6595.5002 | 0 | 4754.1057 | 0 | 6595.5002 | 0 | 8634.8166 | 11197.2692 | 10988.6997 | 11349.6059
110314 | 0 | 242.131 | TRUE | 1138 | Non-CBSA East North Central | 6A | 6A | Hour3 | 2 | Cold | None | Standard Efficiency | East North Central | East North Central | Midwest | Not in a census Place | Electric, 120% Usage | EnergyStar, 120% Usage | Yes | Gas, 120% Usage | 70F | No | 0F | None | Double-Loaded Interior | G2601230 | G2601230, G26000600 | None | None | 20 ft^2 | Fiberglass | 20% Leakage, Uninsulated | 2 ft | None | data/cambium/LRMER_MidCase_15_2025start,data/cambium/LRMER_LowRECost_15_2025start,data/cambium/LRMER_95DecarbBy2035_15_2025start,data/cambium/LRMER_LowRECost_25_2025start | kg/MWh,kg/MWh,kg/MWh,kg/MWh | /lib/resources/data/cambium/LRMER_MidCase_15_2025start/RFCMc.csv,/lib/resources/data/cambium/LRMER_LowRECost_15_2025start/RFCMc.csv,/lib/resources/data/cambium/LRMER_95DecarbBy2035_15_2025start/RFCMc.csv,/lib/resources/data/cambium/LRMER_LowRECost_25_2025start/RFCMc.csv | lb/MBtu,lb/MBtu,lb/MBtu,lb/MBtu | 195.9,195.9,195.9,195.9 | 147.3,147.3,147.3,147.3 | 177.8,177.8,177.8,177.8 | LRMER_MidCase_15_2025start,LRMER_LowRECost_15_2025start,LRMER_95DecarbBy2035_15_2025start,LRMER_LowRECost_25_2025start | CO2e,CO2e,CO2e,CO2e | 200.0,200.0,200.0,200.0 | 400%+ | RFCMc | None | Not Applicable | None | Bottom | 2 | None | 2 Unit | Multifamily with 2-4 Units | Multi-Family with 2 - 4 Units | 1000-1499 | 0-1499 | Unheated Basement | None | 2 | 2 | <8 | Brick, Medium/Dark | Wood Frame | No | Natural Gas | 75F | No | 0F | None | No Exterior Use | Uninsulated | 200% Usage | AC, SEER 13 | 100% Conditioned | Central AC | Yes | None | No | Fuel Furnace, 80% AFUE | Ducted Heating | Natural Gas Fuel Furnace | None | None | None | No | None | None | None | None | 160000-179999 | 140000+ | 150000+ | 20 ACH50 | None | Ceiling R-13 | Uninsulated | Uninsulated | Finished, Uninsulated | None | Wood Stud, R-11 | Summer = 0.7, Winter = 0.85 | MISO | 100% Incandescent | 100% Usage | 100% Usage | CR04 | None | None | None | None | None | None | None | None | None | None | None | Cooling Season, 7 days/wk | 27 | 3 | North | None | 200% | 96% | G26000600 | Not/partially in metro area | None | None | None | Hour18 | 103 | EF 17.6, 100% Usage | Composition Shingles | Stochastic | 1 | 1 | 2018 | 31 | 12 | 15 | None | MI | Renter | 1 | High | Occupied | 1980s | 1980-99 | Natural Gas Standard | Natural Gas | Yes | Roben Hood | 43.72 | -85.5 | F12 B12 L12 R12 | Single, Clear, Non-metal | 40.7369 | 0.12207 |  | 540.13 | 1.6185 |  | 31.6517 | 0.094844 |  | 230.3539 | 0.69025 |  | 1879.4648 | 5.6318 |  | 0 | 0 |  | 0 | 0 |  | 686.0794 | 2.0558 |  | 0 | 0 | 0 | 0 | 0 | 156.793 | 0.46983 |  | 0 | 1465.0623 | 4.39 |  | 16.412 | 0.049178 |  | 3571.071 | 10.7007 |  | 0 | 0 | 0 | 35.4616 | 0.10626 |  | 434.0383 | 1.3006 |  | 0 | 0 | 0 | 0 | 0 | 0 | 0 | 0 | 26836.2248 | 80.4143 |  | 0 | 8255.812 | 24.7384 |  | 0 | 0 | 1040.6954 | 3.1184 |  | 0 | 0 | 0 | 0 | 0 | 45220.573 | 45220.573 | 135.5028 |  | 9087.5477 | 9087.5477 | 0 | 36132.7322 | 0 | 1652.505 | 0 | 8237.5427 | 0 | 3690.5836 | 0 | 8237.5427 | 0 | 3487.7579 | 0 | 8237.5427 | 0 | 3853.6546 | 0 | 8237.5427 | 0 | 9890.0477 | 11928.1263 | 11725.3006 | 12091.1973
110326 | 0 | 242.131 | TRUE | 2176 | Non-CBSA East North Central | 5A | 5A | Hour1 | 3 | Cold | None | Standard Efficiency | East North Central | East North Central | Midwest | Not in a census Place | Electric, 100% Usage | Standard, 100% Usage | Yes | Electric, 100% Usage | 75F | Yes | 2F | Day and Night Setup -5h | Not Applicable | G2600750 | G2600750, G26002600 | None | None | 20 ft^2 | Fiberglass | 0% Leakage, Uninsulated | 2 ft | None | data/cambium/LRMER_MidCase_15_2025start,data/cambium/LRMER_LowRECost_15_2025start,data/cambium/LRMER_95DecarbBy2035_15_2025start,data/cambium/LRMER_LowRECost_25_2025start | kg/MWh,kg/MWh,kg/MWh,kg/MWh | /lib/resources/data/cambium/LRMER_MidCase_15_2025start/RFCMc.csv,/lib/resources/data/cambium/LRMER_LowRECost_15_2025start/RFCMc.csv,/lib/resources/data/cambium/LRMER_95DecarbBy2035_15_2025start/RFCMc.csv,/lib/resources/data/cambium/LRMER_LowRECost_25_2025start/RFCMc.csv | lb/MBtu,lb/MBtu,lb/MBtu,lb/MBtu | 195.9,195.9,195.9,195.9 | 147.3,147.3,147.3,147.3 | 177.8,177.8,177.8,177.8 | LRMER_MidCase_15_2025start,LRMER_LowRECost_15_2025start,LRMER_95DecarbBy2035_15_2025start,LRMER_LowRECost_25_2025start | CO2e,CO2e,CO2e,CO2e | 200.0,200.0,200.0,200.0 | 300-400% | RFCMc | Vented Attic | None | None | None | None | None | Single-Family Detached | Single-Family Detached | Single-Family Detached | 2000-2499 | 1500-2499 | Heated Basement | 2 Car | 1 | 1 | <8 | Vinyl, Light | Brick | No | Natural Gas | 60F | Yes | 3F | Day and Night -2h | No Exterior Use | Uninsulated | 100% Usage | AC, SEER 15 | 100% Conditioned | Central AC | Yes | None | No | Fuel Furnace, 80% AFUE | Ducted Heating | Natural Gas Fuel Furnace | None | None | None | No | None | None | None | None | 80000-99999 | 80000-99999 | 60000-99999 | 6 ACH50 | R-38 | Uninsulated | Wall R-10, Exterior | R-10, Exterior | Unfinished, Uninsulated | None | Brick, 12-in, 3-wythe, R-15 | Summer = 0.7, Winter = 0.85 | MISO | 100% CFL | 100% Usage | 100% Usage | CR04 | None | EF 17.6 | None | None | None | None | None | None | None | None | Typical Efficiency | Cooling Season, 7 days/wk | Left/Right at 15ft | 5 | Southeast | None | 100% | 85% | G26002600 | In metro area, not/partially in principal city | None | None | No | Hour11 | 103 | EF 17.6, 100% Usage | Composition Shingles | Stochastic | 1 | 1 | 2018 | 31 | 12 | 15 | None | MI | Owner | 1 | Medium | Occupied | 2010s | 2010s | Natural Gas Standard | Natural Gas | Yes | Jackson Co Reynolds | 42.26 | -84.46 | F9 B9 L9 R9 | Double, Low-E, Non-metal, Air, M-Gain | 67.9925 | 0.10655 |  | 1474.1475 | 2.3101 |  | 55.0974 | 0.086343 |  | 151.8108 | 0.2379 |  | 958.0493 | 1.5014 |  | 0 | 0 |  | 0 | 0 |  | 107.8502 | 0.16901 |  | 0 | 0 | 0 | 0 | 0 | 52.1667 | 0.08175 |  | 24.911 | 753.7788 | 1.1812 |  | 21.9803 | 0.034445 |  | 2791.795 | 4.375 |  | 0 | 0 | 0 | 603.1403 | 0.94518 |  | 868.0765 | 1.3604 |  | 545.9914 | 0 | 0 | 0 | 0 | 0 | 0 | 0 | 4213.1897 | 6.6025 |  | 0 | 8199.2493 | 12.849 |  | 0 | 0 | 0 | 0 |  | 0 | 0 | 0 | 0 | 0 | 20889.2267 | 20889.2267 | 32.7354 |  | 8476.7876 | 8476.7876 | 0 | 12412.439 | 0 | 1516.0527 | 0 | 2829.7673 | 0 | 3415.0108 | 0 | 2829.7673 | 0 | 3226.9922 | 0 | 2829.7673 | 0 | 3544.1113 | 0 | 2829.7673 | 0 | 4345.82 | 6244.7781 | 6056.7595 | 6373.8786
110337 | 0 | 242.131 | TRUE | 2176 | Non-CBSA East North Central | 5A | 5A | Hour0 | 3 | Cold | None | None | East North Central | East North Central | Midwest | MI, Kentwood | Gas, 100% Usage | Standard, 100% Usage | Yes | Electric, 100% Usage | 75F | Yes | 2F | Day Setup | Not Applicable | G2600810 | G2600810, G26001003 | None | None | 20 ft^2 | Fiberglass | 20% Leakage, R-6 | 2 ft | None | data/cambium/LRMER_MidCase_15_2025start,data/cambium/LRMER_LowRECost_15_2025start,data/cambium/LRMER_95DecarbBy2035_15_2025start,data/cambium/LRMER_LowRECost_25_2025start | kg/MWh,kg/MWh,kg/MWh,kg/MWh | /lib/resources/data/cambium/LRMER_MidCase_15_2025start/RFCMc.csv,/lib/resources/data/cambium/LRMER_LowRECost_15_2025start/RFCMc.csv,/lib/resources/data/cambium/LRMER_95DecarbBy2035_15_2025start/RFCMc.csv,/lib/resources/data/cambium/LRMER_LowRECost_25_2025start/RFCMc.csv | lb/MBtu,lb/MBtu,lb/MBtu,lb/MBtu | 195.9,195.9,195.9,195.9 | 147.3,147.3,147.3,147.3 | 177.8,177.8,177.8,177.8 | LRMER_MidCase_15_2025start,LRMER_LowRECost_15_2025start,LRMER_95DecarbBy2035_15_2025start,LRMER_LowRECost_25_2025start | CO2e,CO2e,CO2e,CO2e | 200.0,200.0,200.0,200.0 | 400%+ | RFCMc | Vented Attic | None | None | None | None | None | Single-Family Detached | Single-Family Detached | Single-Family Detached | 2000-2499 | 1500-2499 | Unheated Basement | 2 Car | 2 | 2 | <8 | None | Brick | No | Natural Gas | 68F | No | 0F | None | No Exterior Use | Uninsulated | 100% Usage | AC, SEER 13 | 100% Conditioned | Central AC | Yes | None | No | Fuel Furnace, 80% AFUE | Ducted Heating | Natural Gas Fuel Furnace | None | None | None | No | None | None | None | None | 180000-199999 | 140000+ | 150000+ | 7 ACH50 | R-38 | Ceiling R-13 | Uninsulated | Uninsulated | Unfinished, Uninsulated | None | Brick, 12-in, 3-wythe, R-11 | Summer = 0.7, Winter = 0.85 | MISO | 100% CFL | 100% Usage | 100% Usage | CR04 | None | None | None | None | None | None | None | None | None | None | Typical Efficiency | Cooling Season, 7 days/wk | Left/Right at 15ft | 5 | West | None | 100% | 85% | G26001003 | In metro area, not/partially in principal city | None | None | No | Hour8 | 103 | EF 17.6, 100% Usage | Composition Shingles | Stochastic | 1 | 1 | 2018 | 31 | 12 | 15 | None | MI | Owner | 1 | Medium | Occupied | 2000s | 2000-09 | Natural Gas Standard | Natural Gas | Yes | Grand Rapids Kent C | 42.88 | -85.52 | F9 B9 L9 R9 | Double, Clear, Non-metal, Air, Exterior Clear Storm | 0 | 0 |  | 131.882 | 0.20667 |  | 55.0974 | 0.086343 |  | 332.6357 | 0.52127 |  | 1543.0192 | 2.4181 |  | 0 | 0 |  | 0 | 0 |  | 594.9343 | 0.93232 |  | 0 | 0 | 0 | 0 | 0 | 52.1667 | 0.08175 |  | 24.911 | 753.7788 | 1.1812 |  | 21.9803 | 0.034445 |  | 2791.795 | 4.375 |  | 0 | 0 | 0 | 603.1403 | 0.94518 |  | 434.0383 | 0.68018 |  | 545.9914 | 0 | 0 | 0 | 1750.5135 | 0 | 0 | 0 | 23387.9506 | 36.6512 |  | 0 | 8112.2072 | 12.7126 |  | 0 | 0 | 0 | 0 |  | 0 | 0 | 0 | 0 | 0 | 41136.0415 | 41136.0415 | 64.4641 |  | 7885.3702 | 7885.3702 | 0 | 33250.6713 | 0 | 1448.4334 | 0 | 7580.4502 | 0 | 3218.9414 | 0 | 7580.4502 | 0 | 3043.7726 | 0 | 7580.4502 | 0 | 3362.062 | 0 | 7580.4502 | 0 | 9028.8836 | 10799.3916 | 10624.2228 | 10942.5122
110368 | 0 | 242.131 | TRUE | 8194 | Non-CBSA East North Central | 5A | 5A | Hour0 | 5 | Cold | None | Standard Efficiency | East North Central | East North Central | Midwest | In another census Place | Gas, 100% Usage | EnergyStar, 100% Usage | Yes | Gas, 100% Usage | 75F | No | 0F | None | Not Applicable | G2601390 | G2601390, G26000802 | None | None | 20 ft^2 | Fiberglass | 0% Leakage, Uninsulated | 2 ft | None | data/cambium/LRMER_MidCase_15_2025start,data/cambium/LRMER_LowRECost_15_2025start,data/cambium/LRMER_95DecarbBy2035_15_2025start,data/cambium/LRMER_LowRECost_25_2025start | kg/MWh,kg/MWh,kg/MWh,kg/MWh | /lib/resources/data/cambium/LRMER_MidCase_15_2025start/RFCMc.csv,/lib/resources/data/cambium/LRMER_LowRECost_15_2025start/RFCMc.csv,/lib/resources/data/cambium/LRMER_95DecarbBy2035_15_2025start/RFCMc.csv,/lib/resources/data/cambium/LRMER_LowRECost_25_2025start/RFCMc.csv | lb/MBtu,lb/MBtu,lb/MBtu,lb/MBtu | 195.9,195.9,195.9,195.9 | 147.3,147.3,147.3,147.3 | 177.8,177.8,177.8,177.8 | LRMER_MidCase_15_2025start,LRMER_LowRECost_15_2025start,LRMER_95DecarbBy2035_15_2025start,LRMER_LowRECost_25_2025start | CO2e,CO2e,CO2e,CO2e | 200.0,200.0,200.0,200.0 | 100-150% | RFCMc | Vented Attic | None | None | None | None | None | Single-Family Detached | Single-Family Detached | Single-Family Detached | 4000+ | 4000+ | Heated Basement | 2 Car | 2 | 2 | <8 | None | Brick | No | Natural Gas | 65F | No | 0F | None | No Exterior Use | Uninsulated | 100% Usage | AC, SEER 13 | 100% Conditioned | Central AC | Yes | None | No | Fuel Boiler, 80% AFUE | Non-Ducted Heating | Natural Gas Fuel Boiler | None | None | None | No | None | None | None | None | 20000-24999 | 20000-39999 | 20000-39999 | 3 ACH50 | R-30 | Uninsulated | Wall R-5, Exterior | R-5, Exterior | Unfinished, Uninsulated | None | Brick, 12-in, 3-wythe, R-11 | Summer = 0.7, Winter = 0.85 | MISO | 100% Incandescent | 100% Usage | 100% Usage | CR04 | None | None | None | None | None | None | None | None | None | None | None | Cooling Season, 7 days/wk | Left/Right at 15ft | 2 | East | None | 100% | 85% | G26000802 | In metro area, not/partially in principal city | None | None | No | Hour18 | 103 | EF 17.6, 100% Usage | Composition Shingles | Stochastic | 1 | 1 | 2018 | 31 | 12 | 15 | None | MI | Owner | 1 | Medium | Occupied | 1990s | 1980-99 | Electric Standard | Electricity | Yes | Tulip City | 42.75 | -86.1 | F9 B9 L9 R9 | Double, Clear, Non-metal, Air | 67.9925 | 0.028296 |  | 35.7547 | 0.01488 |  | 23.4457 | 0.0097571 |  | 680.218 | 0.28308 |  | 2274.5246 | 0.94656 |  | 0 | 0 |  | 0 | 0 |  | 103.161 | 0.042931 |  | 0 | 0 | 0 | 0 | 2410.8026 | 509.6506 | 0.2121 |  | 99.9372 | 7522.2552 | 3.1304 |  | 27.2556 | 0.011343 |  | 3569.3126 | 1.4854 |  | 0 | 0 | 0 | 27.8418 | 0.011587 |  | 434.0383 | 0.18063 |  | 0 | 0 | 0 | 0 | 475.0682 | 0 | 0 | 0 | 32456.4487 | 13.507 |  | 0 | 0 | 0 |  | 0 | 0 | 813.5653 | 0.33857 |  | 0 | 0 | 0 | 0 | 0 | 51531.5655 | 51531.5655 | 21.4453 |  | 17786.4832 | 17786.4832 | 0 | 33745.0822 | 0 | 3191.8216 | 0 | 7693.1738 | 0 | 7168.5625 | 0 | 7693.1738 | 0 | 6802.8264 | 0 | 7693.1738 | 0 | 7435.7434 | 0 | 7693.1738 | 0 | 10884.9954 | 14861.7363 | 14496.0002 | 15128.9172
110389 | 0 | 242.131 | TRUE | 885 | Non-CBSA East North Central | 5A | 5A | Hour20 | 2 | Cold | None | Standard Efficiency | East North Central | East North Central | Midwest | In another census Place | Gas, 100% Usage | Standard, 100% Usage | Yes | Electric, 100% Usage | 70F | No | 0F | None | Not Applicable | G2601390 | G2601390, G26000802 | None | None | 20 ft^2 | Fiberglass | 20% Leakage, Uninsulated | 2 ft | None | data/cambium/LRMER_MidCase_15_2025start,data/cambium/LRMER_LowRECost_15_2025start,data/cambium/LRMER_95DecarbBy2035_15_2025start,data/cambium/LRMER_LowRECost_25_2025start | kg/MWh,kg/MWh,kg/MWh,kg/MWh | /lib/resources/data/cambium/LRMER_MidCase_15_2025start/RFCMc.csv,/lib/resources/data/cambium/LRMER_LowRECost_15_2025start/RFCMc.csv,/lib/resources/data/cambium/LRMER_95DecarbBy2035_15_2025start/RFCMc.csv,/lib/resources/data/cambium/LRMER_LowRECost_25_2025start/RFCMc.csv | lb/MBtu,lb/MBtu,lb/MBtu,lb/MBtu | 195.9,195.9,195.9,195.9 | 147.3,147.3,147.3,147.3 | 177.8,177.8,177.8,177.8 | LRMER_MidCase_15_2025start,LRMER_LowRECost_15_2025start,LRMER_95DecarbBy2035_15_2025start,LRMER_LowRECost_25_2025start | CO2e,CO2e,CO2e,CO2e | 200.0,200.0,200.0,200.0 | 0-100% | RFCMc | Vented Attic | None | None | None | None | None | Single-Family Detached | Single-Family Detached | Single-Family Detached | 750-999 | 0-1499 | Vented Crawlspace | None | 1 | 1 | <8 | None | Brick | No | Natural Gas | 67F | Yes | 12F | Night +3h | No Exterior Use | Uninsulated | 100% Usage | Room AC, EER 10.7 | 60% Conditioned | Room AC | Yes | None | No | Fuel Furnace, 80% AFUE | Ducted Heating | Natural Gas Fuel Furnace | None | None | None | No | None | None | None | None | <10000 | <20000 | <20000 | 8 ACH50 | R-7 | Uninsulated | Uninsulated | Uninsulated | Unfinished, Uninsulated | None | Brick, 12-in, 3-wythe, Uninsulated | Summer = 0.7, Winter = 0.85 | MISO | 100% Incandescent | 100% Usage | 100% Usage | CR04 | None | None | EF 12, National Average | None | None | None | None | None | None | None | None | Cooling Season, 7 days/wk | Left/Right at 15ft | 1 | North | None | 100% | 85% | G26000802 | In metro area, not/partially in principal city | None | None | No | Hour16 | 103 | EF 17.6, 100% Usage | Wood Shingles | Stochastic | 1 | 1 | 2018 | 31 | 12 | 15 | None | MI | Renter | 1 | Medium | Occupied | 1940s | 1940-59 | Electric Standard | Electricity | Yes | Tulip City | 42.75 | -86.1 | F9 B9 L9 R9 | Double, Clear, Non-metal, Air | 67.9925 | 0.26198 |  | 46.8914 | 0.18068 |  | 19.6358 | 0.075659 |  | 0 | 0 |  | 980.0297 | 3.7762 |  | 0 | 0 |  | 319.7405 | 1.232 |  | 470.086 | 1.8113 |  | 0 | 0 | 0 | 0 | 1453.6325 | 144.191 | 0.55558 |  | 0 | 1247.8966 | 4.8083 |  | 16.412 | 0.063237 |  | 1453.0464 | 5.5987 |  | 0 | 0 | 0 | 339.6694 | 1.3088 |  | 434.0383 | 1.6724 |  | 0 | 0 | 0 | 0 | 624.2414 | 0 | 0 | 0 | 18552.2779 | 71.4839 |  | 0 | 0 | 0 |  | 0 | 0 | 0 | 0 |  | 0 | 0 | 0 | 0 | 0 | 26169.7812 | 26169.7812 | 100.835 |  | 6993.2619 | 6993.2619 | 0 | 19176.2263 | 0 | 1246.0128 | 0 | 4371.8162 | 0 | 2802.9877 | 0 | 4371.8162 | 0 | 2653.4224 | 0 | 4371.8162 | 0 | 2925.2353 | 0 | 4371.8162 | 0 | 5617.829 | 7174.8039 | 7025.2386 | 7297.0516
110405 | 0 | 242.131 | TRUE | 2176 | Non-CBSA East North Central | 5A | 5A | Hour16 | 3 | Cold | None | None | East North Central | East North Central | Midwest | Not in a census Place | Electric, 100% Usage | EnergyStar, 100% Usage | Yes | Gas, 100% Usage | 68F | Yes | 9F | Day Setup -4h | Not Applicable | G2601390 | G2601390, G26000802 | None | None | 20 ft^2 | Fiberglass | 20% Leakage, Uninsulated | 2 ft | None | data/cambium/LRMER_MidCase_15_2025start,data/cambium/LRMER_LowRECost_15_2025start,data/cambium/LRMER_95DecarbBy2035_15_2025start,data/cambium/LRMER_LowRECost_25_2025start | kg/MWh,kg/MWh,kg/MWh,kg/MWh | /lib/resources/data/cambium/LRMER_MidCase_15_2025start/RFCMc.csv,/lib/resources/data/cambium/LRMER_LowRECost_15_2025start/RFCMc.csv,/lib/resources/data/cambium/LRMER_95DecarbBy2035_15_2025start/RFCMc.csv,/lib/resources/data/cambium/LRMER_LowRECost_25_2025start/RFCMc.csv | lb/MBtu,lb/MBtu,lb/MBtu,lb/MBtu | 195.9,195.9,195.9,195.9 | 147.3,147.3,147.3,147.3 | 177.8,177.8,177.8,177.8 | LRMER_MidCase_15_2025start,LRMER_LowRECost_15_2025start,LRMER_95DecarbBy2035_15_2025start,LRMER_LowRECost_25_2025start | CO2e,CO2e,CO2e,CO2e | 200.0,200.0,200.0,200.0 | 300-400% | RFCMc | Vented Attic | None | None | None | None | None | Single-Family Detached | Single-Family Detached | Single-Family Detached | 2000-2499 | 1500-2499 | Unheated Basement | None | 1 | 1 | <8 | None | Brick | No | Natural Gas | 68F | Yes | 6F | Day and Night -2h | No Exterior Use | Uninsulated | 100% Usage | None | None | None | Yes | None | No | Fuel Furnace, 92.5% AFUE | Ducted Heating | Natural Gas Fuel Furnace | None | None | None | No | None | None | None | None | 40000-44999 | 40000-59999 | 40000-59999 | 15 ACH50 | R-30 | Uninsulated | Uninsulated | Uninsulated | Unfinished, Uninsulated | None | Brick, 12-in, 3-wythe, Uninsulated | Summer = 0.7, Winter = 0.85 | MISO | 100% LED | 100% Usage | 100% Usage | CR04 | None | EF 17.6 | None | None | None | None | None | None | None | None | None | Cooling Season, 7 days/wk | Left/Right at 15ft | 1 | Northwest | None | 100% | 85% | G26000802 | In metro area, not/partially in principal city | None | None | No | Hour14 | 103 | EF 15.9, 100% Usage | Composition Shingles | Stochastic | 1 | 1 | 2018 | 31 | 12 | 15 | None | MI | Owner | 1 | Medium | Occupied | 1950s | 1940-59 | Natural Gas Standard | Natural Gas | Yes | Tulip City | 42.75 | -86.1 | F15 B15 L15 R15 | Double, Clear, Non-metal, Air | 0 | 0 |  | 275.7799 | 0.43217 |  | 16.1189 | 0.02526 |  | 0 | 0 |  | 0 | 0 |  | 0 | 0 |  | 0 | 0 |  | 712.4558 | 1.1165 |  | 0 | 0 | 0 | 0 | 0 | 34.8755 | 0.054653 |  | 0 | 575.5916 | 0.90201 |  | 21.9803 | 0.034445 |  | 1782.1652 | 2.7928 |  | 0 | 0 | 0 | 23.1526 | 0.036282 |  | 914.0887 | 1.4325 |  | 0 | 0 | 0 | 0 | 0 | 0 | 0 | 0 | 32427.1416 | 50.8164 |  | 0 | 2707.6836 | 4.2432 |  | 0 | 0 | 679.6318 | 1.065 |  | 0 | 0 | 0 | 0 | 0 | 40170.9585 | 40170.9585 | 62.9517 |  | 4356.2084 | 4356.2084 | 0 | 35814.7501 | 0 | 784.2372 | 0 | 8165.021 | 0 | 1771.3834 | 0 | 8165.021 | 0 | 1654.4333 | 0 | 8165.021 | 0 | 1856.2615 | 0 | 8165.021 | 0 | 8949.2582 | 9936.4044 | 9819.4543 | 10021.2825
110445 | 0 | 242.131 | TRUE | 1690 | Non-CBSA East North Central | 5A | 5A | Hour6 | 2 | Cold | None | Standard Efficiency, No usage | East North Central | East North Central | Midwest | Not in a census Place | Electric, 100% Usage | EnergyStar, 100% Usage | Yes | Electric, 100% Usage | 72F | Yes | 2F | Night Setup | Not Applicable | G2600050 | G2600050, G26000900 | None | 318 Rated kWh, 100% Usage | 20 ft^2 | Fiberglass | None | 2 ft | None | data/cambium/LRMER_MidCase_15_2025start,data/cambium/LRMER_LowRECost_15_2025start,data/cambium/LRMER_95DecarbBy2035_15_2025start,data/cambium/LRMER_LowRECost_25_2025start | kg/MWh,kg/MWh,kg/MWh,kg/MWh | /lib/resources/data/cambium/LRMER_MidCase_15_2025start/RFCMc.csv,/lib/resources/data/cambium/LRMER_LowRECost_15_2025start/RFCMc.csv,/lib/resources/data/cambium/LRMER_95DecarbBy2035_15_2025start/RFCMc.csv,/lib/resources/data/cambium/LRMER_LowRECost_25_2025start/RFCMc.csv | lb/MBtu,lb/MBtu,lb/MBtu,lb/MBtu | 195.9,195.9,195.9,195.9 | 147.3,147.3,147.3,147.3 | 177.8,177.8,177.8,177.8 | LRMER_MidCase_15_2025start,LRMER_LowRECost_15_2025start,LRMER_95DecarbBy2035_15_2025start,LRMER_LowRECost_25_2025start | CO2e,CO2e,CO2e,CO2e | 200.0,200.0,200.0,200.0 | 400%+ | RFCMc | Vented Attic | None | None | None | None | None | Single-Family Detached | Single-Family Detached | Single-Family Detached | 1500-1999 | 1500-2499 | Unheated Basement | None | 2 | 2 | <8 | Vinyl, Light | Brick | No | Propane | 55F | No | 0F | None | No Exterior Use | Uninsulated | 100% Usage | Room AC, EER 10.7 | 60% Conditioned | Room AC | No | None | No | Fuel Boiler, 80% AFUE | Non-Ducted Heating | Propane Fuel Boiler | None | None | None | No | None | None | None | None | 50000-59999 | 40000-59999 | 40000-59999 | 10 ACH50 | R-49 | Uninsulated | Uninsulated | Uninsulated | Unfinished, Uninsulated | None | Brick, 12-in, 3-wythe, R-11 | Summer = 0.7, Winter = 0.85 | MISO | 100% CFL | 100% Usage | 100% Usage | CR04 | None | EF 10.5 | EF 12, National Average | None | None | None | None | None | None | None | None | Cooling Season, 7 days/wk | Left/Right at 15ft | 1 | South | None | 100% | 85% | G26000900 | Not/partially in metro area | None | None | No | Hour19 | 103 | EF 17.6, 100% Usage | Composition Shingles | Stochastic | 1 | 1 | 2018 | 31 | 12 | 15 | None | MI | Owner | 1 | Medium | Vacant | 2000s | 2000-09 | Electric Standard | Electricity | Yes | Tulip City | 42.75 | -86.1 | F12 B12 L12 R12 | Double, Clear, Non-metal, Air | 0 | 0 |  | 0 | 0 |  | 0 | 0 |  | 0 | 0 |  | 640.9464 | 1.2933 |  | 0 | 0 |  | 319.7405 | 0.64516 |  | 68.8717 | 0.13897 |  | 0 | 0 | 0 | 0 | 348.1684 | 0 | 0 |  | 0 | 0 | 0 |  | 16.412 | 0.033115 |  | 0 | 0 |  | 0 | 0 | 0 | 0 | 0 |  | 1160.8545 | 2.3423 |  | 0 | 0 | 0 | 0 | 0 | 0 | 0 | 0 | 0 | 0 |  | 0 | 0 | 0 |  | 0 | 0 | 0 | 0 |  | 0 | 0 | 11170.6969 | 0 | 0 | 13725.6905 | 13725.6905 | 27.695 |  | 2554.9936 | 2554.9936 | 0 | 0 | 11170.6969 | 460.9111 | 0 | 0 | 3073.981 | 1030.4439 | 0 | 0 | 3073.981 | 983.9634 | 0 | 0 | 3073.981 | 1063.6632 | 0 | 0 | 3073.981 | 3534.8921 | 4104.4249 | 4057.9444 | 4137.6442
110505 | 0 | 242.131 | TRUE | 885 | Non-CBSA East North Central | 5A | 5A | Hour7 | 3 | Cold | None | Standard Efficiency | East North Central | East North Central | Midwest | MI, Flint | Electric, 100% Usage | Standard, 100% Usage | Yes | Electric, 100% Usage | 70F | No | 0F | None | Not Applicable | G2600490 | G2600490, G26001703 | None | None | 20 ft^2 | Fiberglass | 0% Leakage, Uninsulated | 2 ft | None | data/cambium/LRMER_MidCase_15_2025start,data/cambium/LRMER_LowRECost_15_2025start,data/cambium/LRMER_95DecarbBy2035_15_2025start,data/cambium/LRMER_LowRECost_25_2025start | kg/MWh,kg/MWh,kg/MWh,kg/MWh | /lib/resources/data/cambium/LRMER_MidCase_15_2025start/RFCMc.csv,/lib/resources/data/cambium/LRMER_LowRECost_15_2025start/RFCMc.csv,/lib/resources/data/cambium/LRMER_95DecarbBy2035_15_2025start/RFCMc.csv,/lib/resources/data/cambium/LRMER_LowRECost_25_2025start/RFCMc.csv | lb/MBtu,lb/MBtu,lb/MBtu,lb/MBtu | 195.9,195.9,195.9,195.9 | 147.3,147.3,147.3,147.3 | 177.8,177.8,177.8,177.8 | LRMER_MidCase_15_2025start,LRMER_LowRECost_15_2025start,LRMER_95DecarbBy2035_15_2025start,LRMER_LowRECost_25_2025start | CO2e,CO2e,CO2e,CO2e | 200.0,200.0,200.0,200.0 | 150-200% | RFCMc | Vented Attic | None | None | None | None | None | Single-Family Detached | Single-Family Detached | Single-Family Detached | 750-999 | 0-1499 | Heated Basement | None | 1 | 1 | <8 | None | Brick | No | Natural Gas | 62F | Yes | 3F | Day and Night -1h | No Exterior Use | Uninsulated | 100% Usage | Room AC, EER 10.7 | 40% Conditioned | Room AC | Yes | None | No | Fuel Furnace, 92.5% AFUE | Ducted Heating | Natural Gas Fuel Furnace | None | None | None | No | None | None | None | None | 40000-44999 | 40000-59999 | 40000-59999 | 25 ACH50 | R-38 | Uninsulated | Uninsulated | Uninsulated | Unfinished, Uninsulated | None | Brick, 12-in, 3-wythe, Uninsulated | Summer = 0.7, Winter = 0.85 | MISO | 100% CFL | 100% Usage | 100% Usage | CR04 | None | EF 10.5 | None | None | None | None | None | None | None | None | Typical Efficiency | Cooling Season, 7 days/wk | Left/Right at 15ft | 3 | Northeast | None | 100% | 85% | G26001703 | In metro area, principal city | None | None | No | Hour12 | 103 | EF 17.6, 100% Usage | Asphalt Shingles, Medium | Stochastic | 1 | 1 | 2018 | 31 | 12 | 15 | None | MI | Owner | 1 | Medium | Occupied | 1940s | 1940-59 | Natural Gas Standard | Natural Gas | Yes | Flint Bishop Intl | 42.97 | -83.75 | F30 B30 L30 R30 | Single, Clear, Non-metal | 67.9925 | 0.26198 |  | 999.9585 | 3.8529 |  | 37.5131 | 0.14454 |  | 0 | 0 |  | 1020.7665 | 3.9331 |  | 0 | 0 |  | 0 | 0 |  | 295.7087 | 1.1394 |  | 0 | 0 | 0 | 0 | 0 | 36.0477 | 0.1389 |  | 0 | 399.1628 | 1.538 |  | 21.9803 | 0.084693 |  | 1957.7147 | 7.5433 |  | 0 | 0 | 0 | 471.2583 | 1.8158 |  | 1160.8545 | 4.4729 |  | 366.0458 | 0 | 0 | 0 | 0 | 0 | 0 | 0 | 13429.6887 | 51.746 |  | 0 | 5935.8615 | 22.8715 |  | 0 | 0 | 0 | 0 |  | 0 | 0 | 0 | 0 | 0 | 26200.8467 | 26200.8467 | 100.9547 |  | 6835.2966 | 6835.2966 | 0 | 19365.5502 | 0 | 1225.7127 | 0 | 4414.9415 | 0 | 2751.7122 | 0 | 4414.9415 | 0 | 2605.4296 | 0 | 4414.9415 | 0 | 2863.9645 | 0 | 4414.9415 | 0 | 5640.6543 | 7166.6538 | 7020.3711 | 7278.9061
110532 | 0 | 242.131 | TRUE | 1220 | Non-CBSA East North Central | 5A | 5A | Hour5 | 2 | Cold | None | None | East North Central | East North Central | Midwest | MI, Grand Rapids | Gas, 100% Usage | EnergyStar, 100% Usage | Yes | Electric, 100% Usage | 72F | Yes | 5F | Night Setup -2h | Not Applicable | G2600810 | G2600810, G26001002 | None | 318 Rated kWh, 100% Usage | 20 ft^2 | Fiberglass | 20% Leakage, Uninsulated | 2 ft | None | data/cambium/LRMER_MidCase_15_2025start,data/cambium/LRMER_LowRECost_15_2025start,data/cambium/LRMER_95DecarbBy2035_15_2025start,data/cambium/LRMER_LowRECost_25_2025start | kg/MWh,kg/MWh,kg/MWh,kg/MWh | /lib/resources/data/cambium/LRMER_MidCase_15_2025start/RFCMc.csv,/lib/resources/data/cambium/LRMER_LowRECost_15_2025start/RFCMc.csv,/lib/resources/data/cambium/LRMER_95DecarbBy2035_15_2025start/RFCMc.csv,/lib/resources/data/cambium/LRMER_LowRECost_25_2025start/RFCMc.csv | lb/MBtu,lb/MBtu,lb/MBtu,lb/MBtu | 195.9,195.9,195.9,195.9 | 147.3,147.3,147.3,147.3 | 177.8,177.8,177.8,177.8 | LRMER_MidCase_15_2025start,LRMER_LowRECost_15_2025start,LRMER_95DecarbBy2035_15_2025start,LRMER_LowRECost_25_2025start | CO2e,CO2e,CO2e,CO2e | 200.0,200.0,200.0,200.0 | 200-300% | RFCMc | Vented Attic | None | None | None | None | None | Single-Family Detached | Single-Family Detached | Single-Family Detached | 1000-1499 | 0-1499 | Vented Crawlspace | None | 1 | 1 | <8 | None | Brick | No | Natural Gas | 70F | No | 0F | None | No Exterior Use | Uninsulated | 100% Usage | Room AC, EER 10.7 | 40% Conditioned | Room AC | Yes | None | No | Fuel Furnace, 80% AFUE | Ducted Heating | Natural Gas Fuel Furnace | None | None | None | No | None | None | None | None | 60000-69999 | 60000-79999 | 60000-99999 | 15 ACH50 | R-7 | Uninsulated | Uninsulated | Uninsulated | Unfinished, Uninsulated | None | Brick, 12-in, 3-wythe, Uninsulated | Summer = 0.7, Winter = 0.85 | MISO | 100% Incandescent | 100% Usage | 100% Usage | CR04 | None | None | EF 12, National Average | None | None | None | None | None | None | None | None | Cooling Season, 7 days/wk | Left/Right at 15ft | 4 | Southeast | None | 100% | 85% | G26001002 | In metro area, not/partially in principal city | None | None | No | Hour18 | 103 | EF 17.6, 100% Usage | Composition Shingles | Stochastic | 1 | 1 | 2018 | 31 | 12 | 15 | None | MI | Owner | 1 | Medium | Occupied | <1940 | <1940 | Natural Gas Standard | Natural Gas | Yes | Grand Rapids Kent C | 42.88 | -85.52 | F18 B18 L18 R18 | Single, Clear, Non-metal | 0 | 0 |  | 58.0281 | 0.16219 |  | 37.8062 | 0.10567 |  | 0 | 0 |  | 958.6355 | 2.6795 |  | 171.7396 | 0.48003 |  | 319.7405 | 0.8937 |  | 1035.127 | 2.8933 |  | 0 | 0 | 0 | 0 | 0 | 160.896 | 0.44972 |  | 0 | 1535.3993 | 4.2916 |  | 16.412 | 0.045873 |  | 2295.6257 | 6.4165 |  | 0 | 0 | 0 | 537.1993 | 1.5015 |  | 434.0383 | 1.2132 |  | 0 | 0 | 0 | 0 | 770.4838 | 0 | 0 | 0 | 40704.6409 | 113.7728 |  | 0 | 6760.8565 | 18.8971 |  | 0 | 0 | 0 | 0 |  | 0 | 0 | 0 | 0 | 0 | 55796.9218 | 55796.9218 | 155.957 |  | 7561.2336 | 7561.2336 | 0 | 48235.9813 | 0 | 1353.096 | 0 | 10996.78 | 0 | 3044.9347 | 0 | 10996.78 | 0 | 2875.4903 | 0 | 10996.78 | 0 | 3173.2379 | 0 | 10996.78 | 0 | 12349.876 | 14041.7148 | 13872.2703 | 14170.0179
110603 | 0 | 242.131 | TRUE | 333 | CBSA Detroit-Warren-Dearborn, MI | 5A | 5A | Hour19 | 1 | Cold | None | Standard Efficiency | East North Central | East North Central | Midwest | MI, Detroit | None | None | None | Electric, 120% Usage | 68F | No | 0F | None | Double-Loaded Interior | G2601630 | G2601630, G26003211 | None | None | 20 ft^2 | Fiberglass | None | 2 ft | None | data/cambium/LRMER_MidCase_15_2025start,data/cambium/LRMER_LowRECost_15_2025start,data/cambium/LRMER_95DecarbBy2035_15_2025start,data/cambium/LRMER_LowRECost_25_2025start | kg/MWh,kg/MWh,kg/MWh,kg/MWh | /lib/resources/data/cambium/LRMER_MidCase_15_2025start/RFCMc.csv,/lib/resources/data/cambium/LRMER_LowRECost_15_2025start/RFCMc.csv,/lib/resources/data/cambium/LRMER_95DecarbBy2035_15_2025start/RFCMc.csv,/lib/resources/data/cambium/LRMER_LowRECost_25_2025start/RFCMc.csv | lb/MBtu,lb/MBtu,lb/MBtu,lb/MBtu | 195.9,195.9,195.9,195.9 | 147.3,147.3,147.3,147.3 | 177.8,177.8,177.8,177.8 | LRMER_MidCase_15_2025start,LRMER_LowRECost_15_2025start,LRMER_95DecarbBy2035_15_2025start,LRMER_LowRECost_25_2025start | CO2e,CO2e,CO2e,CO2e | 200.0,200.0,200.0,200.0 | 100-150% | RFCMc | None | Middle | None | Middle | 183 | None | 50 or more Unit | Multifamily with 5+ units, 4-7 stories | Multi-Family with 5+ Units | 0-499 | 0-1499 | Slab | None | 5 | 4+ | <8 | None | Brick | No | Natural Gas | 65F | No | 0F | None | No Exterior Use | Uninsulated | 200% Usage | None | None | None | No | Heating Only | No | Shared Heating | Non-Ducted Heating | Natural Gas Shared Heating | None | None | Boiler Baseboards Heating Only, Natural Gas | No | None | None | None | None | 10000-14999 | <20000 | <20000 | 15 ACH50 | None | None | None | None | Finished, R-19 | Uninsulated | Brick, 12-in, 3-wythe, Uninsulated | Summer = 0.7, Winter = 0.85 | MISO | 100% CFL | 100% Usage | 100% Usage | CR04 | None | None | None | None | None | None | None | None | None | None | None | Cooling Season, 7 days/wk | 4 | 1 | South | None | 200% | 89% | G26003211 | In metro area, principal city | None | None | None | Hour6 | 103 | EF 17.6, 100% Usage | Asphalt Shingles, Medium | Stochastic | 1 | 1 | 2018 | 31 | 12 | 15 | None | MI | Renter | 1 | High | Occupied | <1940 | <1940 | Natural Gas Standard | Natural Gas | No | Detroit Metropolita | 42.22 | -83.35 | F9 B9 L9 R9 | Single, Clear, Non-metal | 67.9925 | 0.69626 |  | 0 | 0 |  | 0 | 0 |  | 0 | 0 |  | 0 | 0 |  | 0 | 0 |  | 0 | 0 |  | 33.7032 | 0.34513 |  | 0 | 0 | 0 | 0 | 0 | 29.3071 | 0.30011 |  | 0 | 247.6451 | 2.5359 |  | 16.412 | 0.16806 |  | 2110.9909 | 21.6171 |  | 0 | 0 | 0 | 416.454 | 4.2646 |  | 434.0383 | 4.4447 |  | 0 | 0 | 0 | 0 | 0 | 0 | 0 | 0 | 548.9221 | 5.6211 |  | 0 | 3965.2516 | 40.6051 |  | 0 | 0 | 0 | 0 |  | 0 | 0 | 0 | 0 | 0 | 7870.1305 | 7870.1305 | 80.592 |  | 3355.9568 | 3355.9568 | 0 | 4514.1737 | 0 | 597.6134 | 0 | 1029.1299 | 0 | 1354.1497 | 0 | 1029.1299 | 0 | 1272.4532 | 0 | 1029.1299 | 0 | 1412.8305 | 0 | 1029.1299 | 0 | 1626.7433 | 2383.2795 | 2301.583 | 2441.9603
110651 | 0 | 242.131 | TRUE | 885 | Non-CBSA East North Central | 6A | 6A | Hour9 | 1 | Cold | None | Standard Efficiency | East North Central | East North Central | Midwest | In another census Place | Electric, 80% Usage | EnergyStar, 80% Usage | Yes | Gas, 80% Usage | 72F | Yes | 5F | Night Setback +4h | Not Applicable | G2600790 | G2600790, G26000400 | None | None | 20 ft^2 | Fiberglass | 30% Leakage, Uninsulated | 2 ft | None | data/cambium/LRMER_MidCase_15_2025start,data/cambium/LRMER_LowRECost_15_2025start,data/cambium/LRMER_95DecarbBy2035_15_2025start,data/cambium/LRMER_LowRECost_25_2025start | kg/MWh,kg/MWh,kg/MWh,kg/MWh | /lib/resources/data/cambium/LRMER_MidCase_15_2025start/RFCMc.csv,/lib/resources/data/cambium/LRMER_LowRECost_15_2025start/RFCMc.csv,/lib/resources/data/cambium/LRMER_95DecarbBy2035_15_2025start/RFCMc.csv,/lib/resources/data/cambium/LRMER_LowRECost_25_2025start/RFCMc.csv | lb/MBtu,lb/MBtu,lb/MBtu,lb/MBtu | 195.9,195.9,195.9,195.9 | 147.3,147.3,147.3,147.3 | 177.8,177.8,177.8,177.8 | LRMER_MidCase_15_2025start,LRMER_LowRECost_15_2025start,LRMER_95DecarbBy2035_15_2025start,LRMER_LowRECost_25_2025start | CO2e,CO2e,CO2e,CO2e | 200.0,200.0,200.0,200.0 | 100-150% | RFCMc | Vented Attic | None | None | None | None | None | Single-Family Detached | Single-Family Detached | Single-Family Detached | 750-999 | 0-1499 | Unvented Crawlspace | 1 Car | 1 | 1 | <8 | Vinyl, Light | Brick | No | Natural Gas | 70F | Yes | 3F | Night -2h | No Exterior Use | Uninsulated | 50% Usage | AC, SEER 15 | 100% Conditioned | Central AC | Yes | None | No | Fuel Furnace, 80% AFUE | Ducted Heating | Natural Gas Fuel Furnace | None | None | None | No | None | None | None | None | 10000-14999 | <20000 | <20000 | 20 ACH50 | R-30 | Uninsulated | Uninsulated | Uninsulated | Unfinished, Uninsulated | None | Brick, 12-in, 3-wythe, R-11 | Summer = 0.7, Winter = 0.85 | MISO | 100% CFL | 100% Usage | 100% Usage | CR04 | None | None | None | None | None | None | None | None | None | None | None | Cooling Season, 7 days/wk | Left/Right at 15ft | 1 | West | None | 50% | 85% | G26000400 | Not/partially in metro area | None | None | No | Hour8 | 103 | EF 17.6, 100% Usage | Composition Shingles | Stochastic | 1 | 1 | 2018 | 31 | 12 | 15 | None | MI | Renter | 1 | Low | Occupied | 1990s | 1980-99 | Natural Gas Standard | Natural Gas | Yes | Antrim Co | 44.99 | -85.19 | F15 B15 L15 R15 | Double, Low-E, Non-metal, Air, M-Gain | 40.7369 | 0.15696 |  | 220.6825 | 0.85031 |  | 12.8951 | 0.049686 |  | 180.8249 | 0.69674 |  | 1216.538 | 4.6875 |  | 0 | 0 |  | 0 | 0 |  | 557.1281 | 2.1467 |  | 0 | 0 | 0 | 0 | 0 | 36.0477 | 0.1389 |  | 24.911 | 399.1628 | 1.538 |  | 16.412 | 0.063237 |  | 726.5232 | 2.7994 |  | 0 | 0 | 0 | 18.4635 | 0.071142 |  | 434.0383 | 1.6724 |  | 0 | 0 | 0 | 0 | 0 | 0 | 0 | 0 | 22036.0138 | 84.9071 |  | 0 | 2181.0349 | 8.4038 |  | 0 | 0 | 543.9399 | 2.0959 |  | 0 | 0 | 0 | 0 | 0 | 28645.3525 | 28645.3525 | 110.3736 |  | 3884.657 | 3884.657 | 0 | 24760.6955 | 0 | 708.1656 | 0 | 5644.9162 | 0 | 1579.4939 | 0 | 5644.9162 | 0 | 1497.9498 | 0 | 5644.9162 | 0 | 1636.4683 | 0 | 5644.9162 | 0 | 6353.0819 | 7224.4101 | 7142.866 | 7281.3845
110680 | 0 | 242.131 | TRUE | 3301 | Non-CBSA East North Central | 5A | 5A | Hour10 | 4 | Cold | None | Standard Efficiency | East North Central | East North Central | Midwest | In another census Place | Electric, 100% Usage | Standard, 100% Usage | Yes | Electric, 100% Usage | 72F | No | 0F | None | Not Applicable | G2600650 | G2600650, G26001801 | None | None | 20 ft^2 | Fiberglass | 20% Leakage, R-4 | 2 ft | None | data/cambium/LRMER_MidCase_15_2025start,data/cambium/LRMER_LowRECost_15_2025start,data/cambium/LRMER_95DecarbBy2035_15_2025start,data/cambium/LRMER_LowRECost_25_2025start | kg/MWh,kg/MWh,kg/MWh,kg/MWh | /lib/resources/data/cambium/LRMER_MidCase_15_2025start/RFCMc.csv,/lib/resources/data/cambium/LRMER_LowRECost_15_2025start/RFCMc.csv,/lib/resources/data/cambium/LRMER_95DecarbBy2035_15_2025start/RFCMc.csv,/lib/resources/data/cambium/LRMER_LowRECost_25_2025start/RFCMc.csv | lb/MBtu,lb/MBtu,lb/MBtu,lb/MBtu | 195.9,195.9,195.9,195.9 | 147.3,147.3,147.3,147.3 | 177.8,177.8,177.8,177.8 | LRMER_MidCase_15_2025start,LRMER_LowRECost_15_2025start,LRMER_95DecarbBy2035_15_2025start,LRMER_LowRECost_25_2025start | CO2e,CO2e,CO2e,CO2e | 200.0,200.0,200.0,200.0 | 400%+ | RFCMc | Vented Attic | None | None | None | None | None | Single-Family Detached | Single-Family Detached | Single-Family Detached | 3000-3999 | 2500-3999 | Slab | 2 Car | 1 | 1 | <8 | None | Brick | No | Electricity | 72F | Yes | 3F | Day -1h | No Exterior Use | Uninsulated | 100% Usage | Heat Pump | 100% Conditioned | Heat Pump | Yes | None | No | ASHP, SEER 13, 7.7 HSPF | Ducted Heat Pump | Electricity ASHP | None | None | None | No | None | None | None | None | 200000+ | 140000+ | 150000+ | 5 ACH50 | R-30 | None | None | None | Unfinished, Uninsulated | 2ft R5 Perimeter, Vertical | Brick, 12-in, 3-wythe, R-15 | Summer = 0.7, Winter = 0.85 | MISO | 100% LED | 100% Usage | 100% Usage | CR04 | None | None | EF 12, National Average | None | None | None | None | None | None | None | Typical Efficiency | Cooling Season, 7 days/wk | Left/Right at 15ft | 2 | North | None | 100% | 85% | G26001801 | In metro area, not/partially in principal city | None | None | No | Hour16 | 103 | EF 19.9, 100% Usage | Composition Shingles | Stochastic | 1 | 1 | 2018 | 31 | 12 | 15 | None | MI | Owner | 1 | Medium | Occupied | 1990s | 1980-99 | Electric Standard | Electricity | Yes | Mason Jewett Fld | 42.57 | -84.42 | F15 B15 L15 R15 | Double, Clear, Non-metal, Air | 67.9925 | 0.070238 |  | 762.864 | 0.78805 |  | 28.4279 | 0.029367 |  | 788.3612 | 0.81439 |  | 2453.8841 | 2.5349 |  | 0 | 0 |  | 319.7405 | 0.3303 |  | 749.3827 | 0.77413 |  | 10842.1642 | 11314.3017 | 0 | 0 | 2568.4749 | 44.2537 | 0.045715 |  | 16.7051 | 811.5138 | 0.83831 |  | 21.9803 | 0.022706 |  | 2321.4159 | 2.3981 |  | 0 | 0 | 0 | 405.6104 | 0.419 |  | 400.042 | 0.41325 |  | 435.5036 | 0 | 0 | 0 | 0 | 0 | 0 | 0 | 0 | 0 |  | 0 | 0 | 0 |  | 0 | 0 | 0 | 0 |  | 0 | 0 | 0 | 0 | 0 | 34352.3255 | 34352.3255 | 35.4866 |  | 34352.3255 | 34352.3255 | 0 | 0 | 0 | 6405.7163 | 0 | 0 | 0 | 14267.9666 | 0 | 0 | 0 | 13173.48 | 0 | 0 | 0 | 14981.5677 | 0 | 0 | 0 | 6405.7163 | 14267.9666 | 13173.48 | 14981.5677
110788 | 0 | 242.131 | TRUE | 2663 | Non-CBSA East North Central | 6A | 6A | Hour11 | 4 | Cold | None | None | East North Central | East North Central | Midwest | Not in a census Place | Gas, 120% Usage | EnergyStar, 120% Usage | Yes | Gas, 120% Usage | 68F | No | 0F | None | Not Applicable | G2601090 | G2601090, G26000200 | None | None | 20 ft^2 | Fiberglass | 30% Leakage, Uninsulated | 2 ft | None | data/cambium/LRMER_MidCase_15_2025start,data/cambium/LRMER_LowRECost_15_2025start,data/cambium/LRMER_95DecarbBy2035_15_2025start,data/cambium/LRMER_LowRECost_25_2025start | kg/MWh,kg/MWh,kg/MWh,kg/MWh | /lib/resources/data/cambium/LRMER_MidCase_15_2025start/MROEc.csv,/lib/resources/data/cambium/LRMER_LowRECost_15_2025start/MROEc.csv,/lib/resources/data/cambium/LRMER_95DecarbBy2035_15_2025start/MROEc.csv,/lib/resources/data/cambium/LRMER_LowRECost_25_2025start/MROEc.csv | lb/MBtu,lb/MBtu,lb/MBtu,lb/MBtu | 195.9,195.9,195.9,195.9 | 147.3,147.3,147.3,147.3 | 177.8,177.8,177.8,177.8 | LRMER_MidCase_15_2025start,LRMER_LowRECost_15_2025start,LRMER_95DecarbBy2035_15_2025start,LRMER_LowRECost_25_2025start | CO2e,CO2e,CO2e,CO2e | 200.0,200.0,200.0,200.0 | 200-300% | MROEc | Vented Attic | None | None | None | None | None | Single-Family Detached | Single-Family Detached | Single-Family Detached | 2500-2999 | 2500-3999 | Unheated Basement | 2 Car | 2 | 2 | <8 | None | Brick | No | Natural Gas | 55F | No | 0F | None | No Exterior Use | Uninsulated | 200% Usage | None | None | None | Yes | None | No | Fuel Furnace, 80% AFUE | Ducted Heating | Natural Gas Fuel Furnace | None | None | None | No | None | None | None | None | 25000-29999 | 20000-39999 | 20000-39999 | 15 ACH50 | R-38 | Uninsulated | Uninsulated | Uninsulated | Unfinished, Uninsulated | None | Brick, 12-in, 3-wythe, Uninsulated | Summer = 0.7, Winter = 0.85 | MISO | 100% Incandescent | 100% Usage | 100% Usage | CR04 | None | EF 15.9 | None | None | None | None | None | None | None | None | None | Cooling Season, 7 days/wk | Left/Right at 15ft | 1 | North | None | 200% | 85% | G26000200 | Not/partially in metro area | None | None | No | Hour19 | 74 | EF 17.6, 100% Usage | Asphalt Shingles, Medium | Stochastic | 1 | 1 | 2018 | 31 | 12 | 15 | None | MI | Owner | 1 | High | Vacant | <1940 | <1940 | Natural Gas Standard | Natural Gas | Yes | Menominee Marinette | 45.13 | -87.64 | F9 B9 L9 R9 | Double, Low-E, Non-metal, Air, M-Gain | 0 | 0 |  | 0 | 0 |  | 0 | 0 |  | 0 | 0 |  | 0 | 0 |  | 0 | 0 |  | 0 | 0 |  | 1082.3115 | 1.3859 |  | 0 | 0 | 0 | 0 | 0 | 0 | 0 |  | 0 | 0 | 0 |  | 21.9803 | 0.028146 |  | 0 | 0 |  | 0 | 0 | 0 | 0 | 0 |  | 914.0887 | 1.1705 |  | 0 | 0 | 0 | 0 | 0 | 0 | 0 | 0 | 42781.6356 | 54.7823 |  | 0 | 1498.7655 | 1.9192 |  | 0 | 0 | 0 | 0 |  | 0 | 0 | 0 | 0 | 0 | 46298.4884 | 46298.4884 | 59.2857 |  | 2018.0874 | 2018.0874 | 0 | 44280.401 | 0 | 360.6617 | 0 | 10095.0216 | 0 | 611.0511 | 0 | 10095.0216 | 0 | 551.8056 | 0 | 10095.0216 | 0 | 746.9079 | 0 | 10095.0216 | 0 | 10455.6833 | 10706.0727 | 10646.8272 | 10841.9295
110839 | 0 | 242.131 | TRUE | 1220 | CBSA Detroit-Warren-Dearborn, MI | 5A | 5A | Hour17 | 3 | Cold | None | None | East North Central | East North Central | Midwest | In another census Place | Gas, 120% Usage | EnergyStar, 120% Usage | Yes | Gas, 120% Usage | 75F | No | 0F | None | Not Applicable | G2600990 | G2600990, G26003005 | None | 318 Rated kWh, 120% Usage | 20 ft^2 | Fiberglass | 0% Leakage, Uninsulated | 2 ft | None | data/cambium/LRMER_MidCase_15_2025start,data/cambium/LRMER_LowRECost_15_2025start,data/cambium/LRMER_95DecarbBy2035_15_2025start,data/cambium/LRMER_LowRECost_25_2025start | kg/MWh,kg/MWh,kg/MWh,kg/MWh | /lib/resources/data/cambium/LRMER_MidCase_15_2025start/RFCMc.csv,/lib/resources/data/cambium/LRMER_LowRECost_15_2025start/RFCMc.csv,/lib/resources/data/cambium/LRMER_95DecarbBy2035_15_2025start/RFCMc.csv,/lib/resources/data/cambium/LRMER_LowRECost_25_2025start/RFCMc.csv | lb/MBtu,lb/MBtu,lb/MBtu,lb/MBtu | 195.9,195.9,195.9,195.9 | 147.3,147.3,147.3,147.3 | 177.8,177.8,177.8,177.8 | LRMER_MidCase_15_2025start,LRMER_LowRECost_15_2025start,LRMER_95DecarbBy2035_15_2025start,LRMER_LowRECost_25_2025start | CO2e,CO2e,CO2e,CO2e | 200.0,200.0,200.0,200.0 | 200-300% | RFCMc | Vented Attic | None | None | None | None | None | Single-Family Detached | Single-Family Detached | Single-Family Detached | 1000-1499 | 0-1499 | Heated Basement | None | 1 | 1 | <8 | None | Brick | No | Natural Gas | 67F | No | 0F | None | No Exterior Use | Uninsulated | 200% Usage | AC, SEER 10 | 100% Conditioned | Central AC | Yes | None | No | Fuel Furnace, 80% AFUE | Ducted Heating | Natural Gas Fuel Furnace | None | None | None | No | None | None | None | None | 30000-34999 | 20000-39999 | 20000-39999 | 25 ACH50 | R-13 | Uninsulated | Uninsulated | Uninsulated | Unfinished, Uninsulated | None | Brick, 12-in, 3-wythe, Uninsulated | Summer = 0.7, Winter = 0.85 | MISO | 100% CFL | 100% Usage | 100% Usage | CR04 | None | None | None | None | None | None | None | Has Pool | None | 1.0 HP Pump | None | Cooling Season, 7 days/wk | Left/Right at 15ft | 1 | South | None | 200% | 85% | G26003005 | In metro area, not/partially in principal city | None | None | No | Hour12 | 103 | EF 17.6, 100% Usage | Asphalt Shingles, Medium | Stochastic | 1 | 1 | 2018 | 31 | 12 | 15 | None | MI | Owner | 1 | High | Occupied | 1950s | 1940-59 | Natural Gas Standard | Natural Gas | Yes | Selfridge Angb | 42.6 | -82.83 | F9 B9 L9 R9 | Single, Clear, Non-metal | 0 | 0 |  | 29.6002 | 0.082735 |  | 19.3427 | 0.054064 |  | 110.1947 | 0.308 |  | 1826.712 | 5.1058 |  | 72.6816 | 0.20315 |  | 0 | 0 |  | 698.9745 | 1.9537 |  | 0 | 0 | 0 | 0 | 0 | 40.1507 | 0.11222 |  | 0 | 491.1871 | 1.3729 |  | 21.9803 | 0.061437 |  | 3076.9532 | 8.6003 |  | 0 | 1534.2271 | 0 | 27.8418 | 0.07782 |  | 434.0383 | 1.2132 |  | 0 | 0 | 0 | 0 | 393.0083 | 0 | 0 | 0 | 27661.806 | 77.317 |  | 0 | 4118.8208 | 11.5124 |  | 0 | 0 | 815.6168 | 2.2797 |  | 0 | 0 | 0 | 0 | 0 | 41372.843 | 41372.843 | 115.6405 |  | 8383.591 | 8383.591 | 0 | 32989.545 | 0 | 1491.3636 | 0 | 7520.9158 | 0 | 3356.7387 | 0 | 7520.9158 | 0 | 3194.5358 | 0 | 7520.9158 | 0 | 3458.0839 | 0 | 7520.9158 | 0 | 9012.2794 | 10877.6544 | 10715.4516 | 10978.9997
110854 | 0 | 242.131 | TRUE | 1690 | Non-CBSA East North Central | 5A | 5A | Hour4 | 4 | Cold | None | Standard Efficiency | East North Central | East North Central | Midwest | Not in a census Place | Gas, 120% Usage | EnergyStar, 120% Usage | Yes | Gas, 120% Usage | 78F | No | 0F | None | Not Applicable | G2601490 | G2601490, G26002200 | None | 318 Rated kWh, 120% Usage | 20 ft^2 | Fiberglass | 20% Leakage, R-4 | 2 ft | None | data/cambium/LRMER_MidCase_15_2025start,data/cambium/LRMER_LowRECost_15_2025start,data/cambium/LRMER_95DecarbBy2035_15_2025start,data/cambium/LRMER_LowRECost_25_2025start | kg/MWh,kg/MWh,kg/MWh,kg/MWh | /lib/resources/data/cambium/LRMER_MidCase_15_2025start/RFCMc.csv,/lib/resources/data/cambium/LRMER_LowRECost_15_2025start/RFCMc.csv,/lib/resources/data/cambium/LRMER_95DecarbBy2035_15_2025start/RFCMc.csv,/lib/resources/data/cambium/LRMER_LowRECost_25_2025start/RFCMc.csv | lb/MBtu,lb/MBtu,lb/MBtu,lb/MBtu | 195.9,195.9,195.9,195.9 | 147.3,147.3,147.3,147.3 | 177.8,177.8,177.8,177.8 | LRMER_MidCase_15_2025start,LRMER_LowRECost_15_2025start,LRMER_95DecarbBy2035_15_2025start,LRMER_LowRECost_25_2025start | CO2e,CO2e,CO2e,CO2e | 200.0,200.0,200.0,200.0 | 200-300% | RFCMc | Vented Attic | None | None | None | None | None | Single-Family Detached | Single-Family Detached | Single-Family Detached | 1500-1999 | 1500-2499 | Slab | 1 Car | 2 | 2 | <8 | Wood, Medium/Dark | Wood Frame | No | Natural Gas | 68F | Yes | 12F | Night +3h | No Exterior Use | Uninsulated | 200% Usage | AC, SEER 13 | 100% Conditioned | Central AC | Yes | None | No | Fuel Furnace, 80% AFUE | Ducted Heating | Natural Gas Fuel Furnace | None | None | None | No | None | None | None | None | 80000-99999 | 80000-99999 | 60000-99999 | 10 ACH50 | R-30 | None | None | None | Unfinished, Uninsulated | 2ft R5 Under, Horizontal | Wood Stud, R-11 | Summer = 0.7, Winter = 0.85 | PJM | 100% LED | 100% Usage | 100% Usage | CR04 | None | None | EF 12, National Average | None | None | None | None | None | None | None | None | Cooling Season, 7 days/wk | Left/Right at 15ft | 5 | Southwest | None | 200% | 85% | G26002200 | Not/partially in metro area | None | None | No | Hour17 | 104 | EF 17.6, 100% Usage | Composition Shingles | Stochastic | 1 | 1 | 2018 | 31 | 12 | 15 | None | MI | Owner | 1 | High | Occupied | 1980s | 1980-99 | Natural Gas Premium | Natural Gas | Yes | Kirsch Muni | 41.82 | -85.44 | F15 B15 L15 R15 | Single, Clear, Metal | 67.9925 | 0.13719 |  | 82.9391 | 0.16735 |  | 54.2181 | 0.1094 |  | 562.1103 | 1.1342 |  | 2063.5134 | 4.1637 |  | 250.8688 | 0.50619 |  | 319.7405 | 0.64516 |  | 341.1347 | 0.68833 |  | 0 | 0 | 0 | 0 | 0 | 30.7725 | 0.062091 |  | 16.7051 | 473.6028 | 0.95561 |  | 21.9803 | 0.044351 |  | 5335.6519 | 10.766 |  | 0 | 0 | 0 | 49.8221 | 0.10053 |  | 434.0383 | 0.87578 |  | 0 | 0 | 0 | 0 | 1101.9472 | 0 | 0 | 0 | 23074.9507 | 46.5595 |  | 0 | 13041.6626 | 26.3148 |  | 0 | 0 | 1457.7355 | 2.9413 |  | 0 | 0 | 0 | 0 | 0 | 48781.0935 | 48781.0935 | 98.4281 |  | 10105.0905 | 10105.0905 | 0 | 38676.003 | 0 | 1820.8581 | 0 | 8817.3413 | 0 | 4067.6989 | 0 | 8817.3413 | 0 | 3869.4418 | 0 | 8817.3413 | 0 | 4232.2305 | 0 | 8817.3413 | 0 | 10638.1994 | 12885.0402 | 12686.7831 | 13049.5717
110863 | 0 | 242.131 | TRUE | 8194 | Non-CBSA East North Central | 5A | 5A | Hour0 | 5 | Cold | None | Standard Efficiency | East North Central | East North Central | Midwest | Not in a census Place | Electric, 80% Usage | EnergyStar, 80% Usage | Yes | Electric, 80% Usage | 67F | No | 0F | None | Not Applicable | G2601610 | G2601610, G26002701 | None | None | 20 ft^2 | Fiberglass | 10% Leakage, R-8 | 2 ft | None | data/cambium/LRMER_MidCase_15_2025start,data/cambium/LRMER_LowRECost_15_2025start,data/cambium/LRMER_95DecarbBy2035_15_2025start,data/cambium/LRMER_LowRECost_25_2025start | kg/MWh,kg/MWh,kg/MWh,kg/MWh | /lib/resources/data/cambium/LRMER_MidCase_15_2025start/RFCMc.csv,/lib/resources/data/cambium/LRMER_LowRECost_15_2025start/RFCMc.csv,/lib/resources/data/cambium/LRMER_95DecarbBy2035_15_2025start/RFCMc.csv,/lib/resources/data/cambium/LRMER_LowRECost_25_2025start/RFCMc.csv | lb/MBtu,lb/MBtu,lb/MBtu,lb/MBtu | 195.9,195.9,195.9,195.9 | 147.3,147.3,147.3,147.3 | 177.8,177.8,177.8,177.8 | LRMER_MidCase_15_2025start,LRMER_LowRECost_15_2025start,LRMER_95DecarbBy2035_15_2025start,LRMER_LowRECost_25_2025start | CO2e,CO2e,CO2e,CO2e | 200.0,200.0,200.0,200.0 | 400%+ | RFCMc | Vented Attic | None | None | None | None | None | Single-Family Detached | Single-Family Detached | Single-Family Detached | 4000+ | 4000+ | Slab | 2 Car | 1 | 1 | <8 | Wood, Medium/Dark | Wood Frame | No | Natural Gas | 70F | Yes | 6F | Night -3h | No Exterior Use | Uninsulated | 50% Usage | AC, SEER 13 | 80% Conditioned | Central AC | Yes | None | No | Fuel Furnace, 80% AFUE | Ducted Heating | Natural Gas Fuel Furnace | None | None | None | No | None | None | None | None | 160000-179999 | 140000+ | 150000+ | 2 ACH50 | R-30 | None | None | None | Unfinished, Uninsulated | 2ft R10 Perimeter, Vertical | Wood Stud, R-19 | Summer = 0.7, Winter = 0.85 | MISO | 100% Incandescent | 100% Usage | 100% Usage | CR04 | None | EF 10.5 | None | None | None | None | None | None | None | None | None | Cooling Season, 7 days/wk | Left/Right at 15ft | 2 | North | None | 50% | 85% | G26002701 | In metro area, not/partially in principal city | None | None | No | Hour11 | 103 | EF 17.6, 100% Usage | Composition Shingles | Stochastic | 1 | 1 | 2018 | 31 | 12 | 15 | None | MI | Owner | 1 | Low | Occupied | 2000s | 2000-09 | Natural Gas Standard | Natural Gas | Yes | Ann Arbor Municipal | 42.22 | -83.75 | F9 B9 L9 R9 | Double, Low-E, Non-metal, Air, M-Gain | 67.9925 | 0.028296 |  | 320.0336 | 0.13318 |  | 18.7565 | 0.0078057 |  | 1117.1869 | 0.46493 |  | 3450.3257 | 1.4359 |  | 0 | 0 |  | 0 | 0 |  | 1065.8995 | 0.44358 |  | 0 | 0 | 0 | 0 | 0 | 509.6506 | 0.2121 |  | 99.9372 | 7521.669 | 3.1302 |  | 27.2556 | 0.011343 |  | 1784.5097 | 0.74264 |  | 0 | 0 | 0 | 324.4297 | 0.13501 |  | 1160.8545 | 0.4831 |  | 0 | 0 | 0 | 0 | 0 | 0 | 0 | 0 | 44440.1248 | 18.4941 |  | 0 | 2900.5244 | 1.2071 |  | 0 | 0 | 0 | 0 |  | 0 | 0 | 0 | 0 | 0 | 64809.7364 | 64809.7364 | 26.9711 |  | 17469.0873 | 17469.0873 | 0 | 47340.6492 | 0 | 3210.4955 | 0 | 10792.7097 | 0 | 7105.8388 | 0 | 10792.7097 | 0 | 6730.3129 | 0 | 10792.7097 | 0 | 7497.5013 | 0 | 10792.7097 | 0 | 14003.2052 | 17898.5485 | 17523.0226 | 18290.211
110875 | 0 | 242.131 | TRUE | 866 | Non-CBSA East North Central | 7A | 7A | Hour16 | 2 | Very Cold | None | Standard Efficiency | East North Central | East North Central | Midwest | Not in a census Place | Gas, 120% Usage | EnergyStar, 120% Usage | Yes | Gas, 120% Usage | 68F | No | 0F | None | Not Applicable | G2600130 | G2600130, G26000100 | None | 318 Rated kWh, 120% Usage | 20 ft^2 | Fiberglass | 30% Leakage, Uninsulated | 2 ft | None | data/cambium/LRMER_MidCase_15_2025start,data/cambium/LRMER_LowRECost_15_2025start,data/cambium/LRMER_95DecarbBy2035_15_2025start,data/cambium/LRMER_LowRECost_25_2025start | kg/MWh,kg/MWh,kg/MWh,kg/MWh | /lib/resources/data/cambium/LRMER_MidCase_15_2025start/MROEc.csv,/lib/resources/data/cambium/LRMER_LowRECost_15_2025start/MROEc.csv,/lib/resources/data/cambium/LRMER_95DecarbBy2035_15_2025start/MROEc.csv,/lib/resources/data/cambium/LRMER_LowRECost_25_2025start/MROEc.csv | lb/MBtu,lb/MBtu,lb/MBtu,lb/MBtu | 195.9,195.9,195.9,195.9 | 147.3,147.3,147.3,147.3 | 177.8,177.8,177.8,177.8 | LRMER_MidCase_15_2025start,LRMER_LowRECost_15_2025start,LRMER_95DecarbBy2035_15_2025start,LRMER_LowRECost_25_2025start | CO2e,CO2e,CO2e,CO2e | 200.0,200.0,200.0,200.0 | 300-400% | MROEc | Vented Attic | None | Middle | None | None | 16 | Single-Family Attached | Single-Family Attached | Single-Family Attached | 750-999 | 0-1499 | Vented Crawlspace | None | 1 | 1 | <8 | Vinyl, Light | Brick | No | Natural Gas | 70F | No | 0F | None | No Exterior Use | Uninsulated | 200% Usage | None | None | None | Yes | None | No | Fuel Furnace, 80% AFUE | Ducted Heating | Natural Gas Fuel Furnace | None | None | None | No | None | None | None | None | 45000-49999 | 40000-59999 | 40000-59999 | 15 ACH50 | R-13 | Uninsulated | Uninsulated | Uninsulated | Unfinished, Uninsulated | None | Brick, 12-in, 3-wythe, Uninsulated | Summer = 0.7, Winter = 0.85 | MISO | 100% Incandescent | 100% Usage | 100% Usage | CR04 | None | EF 15.9 | None | None | None | None | None | None | None | None | None | Cooling Season, 7 days/wk | 2 | 1 | North | None | 200% | 104% | G26000100 | Not/partially in metro area | None | None | No | Hour12 | 74 | EF 17.6, 100% Usage | Composition Shingles | Stochastic | 1 | 1 | 2018 | 31 | 12 | 15 | None | MI | Renter | 1 | High | Occupied | 1960s | 1960-79 | Electric Premium | Electricity | Yes | Houghton County | 47.17 | -88.51 | F9 B9 L9 R9 | Single, Clear, Non-metal | 27.2556 | 0.10732 |  | 31.0655 | 0.12233 |  | 20.2219 | 0.079627 |  | 0 | 0 |  | 0 | 0 |  | 77.6638 | 0.30581 |  | 0 | 0 |  | 697.8022 | 2.7477 |  | 0 | 0 | 0 | 0 | 2959.4317 | 143.3118 | 0.56431 |  | 0 | 1231.4846 | 4.8491 |  | 16.412 | 0.064625 |  | 3475.5298 | 13.6854 |  | 0 | 0 | 0 | 28.4279 | 0.11194 |  | 914.0887 | 3.5994 |  | 0 | 0 | 0 | 0 | 412.9371 | 0 | 0 | 0 | 27194.9438 | 107.084 |  | 0 | 0 | 0 |  | 0 | 0 | 833.7872 | 3.2832 |  | 0 | 0 | 0 | 0 | 0 | 38064.3636 | 38064.3636 | 149.8839 |  | 9622.6955 | 9622.6955 | 0 | 28441.3751 | 0 | 1700.7305 | 0 | 6484.0571 | 0 | 2851.5198 | 0 | 6484.0571 | 0 | 2589.6936 | 0 | 6484.0571 | 0 | 3513.3482 | 0 | 6484.0571 | 0 | 8184.7876 | 9335.5769 | 9073.7507 | 9997.4054
110876 | 0 | 242.131 | TRUE | 1220 | Non-CBSA East North Central | 6A | 6A | Hour0 | 3 | Cold | None | Standard Efficiency | East North Central | East North Central | Midwest | Not in a census Place | Electric, 100% Usage | Standard, 100% Usage | Yes | Electric, 100% Usage | 72F | No | 0F | None | Not Applicable | G2600730 | G2600730, G26001200 | None | None | 20 ft^2 | Fiberglass | 20% Leakage, R-8 | 2 ft | None | data/cambium/LRMER_MidCase_15_2025start,data/cambium/LRMER_LowRECost_15_2025start,data/cambium/LRMER_95DecarbBy2035_15_2025start,data/cambium/LRMER_LowRECost_25_2025start | kg/MWh,kg/MWh,kg/MWh,kg/MWh | /lib/resources/data/cambium/LRMER_MidCase_15_2025start/RFCMc.csv,/lib/resources/data/cambium/LRMER_LowRECost_15_2025start/RFCMc.csv,/lib/resources/data/cambium/LRMER_95DecarbBy2035_15_2025start/RFCMc.csv,/lib/resources/data/cambium/LRMER_LowRECost_25_2025start/RFCMc.csv | lb/MBtu,lb/MBtu,lb/MBtu,lb/MBtu | 195.9,195.9,195.9,195.9 | 147.3,147.3,147.3,147.3 | 177.8,177.8,177.8,177.8 | LRMER_MidCase_15_2025start,LRMER_LowRECost_15_2025start,LRMER_95DecarbBy2035_15_2025start,LRMER_LowRECost_25_2025start | CO2e,CO2e,CO2e,CO2e | 200.0,200.0,200.0,200.0 | 300-400% | RFCMc | Vented Attic | None | None | None | None | None | Single-Family Detached | Single-Family Detached | Single-Family Detached | 1000-1499 | 0-1499 | Slab | None | 1 | 1 | <8 | None | Brick | No | Propane | 68F | Yes | 3F | Night +5h | No Exterior Use | Uninsulated | 100% Usage | AC, SEER 15 | 100% Conditioned | Central AC | Yes | None | No | Fuel Furnace, 92.5% AFUE | Ducted Heating | Propane Fuel Furnace | None | None | None | No | None | None | None | None | 60000-69999 | 60000-79999 | 60000-99999 | 15 ACH50 | R-38 | None | None | None | Unfinished, Uninsulated | 2ft R10 Under, Horizontal | Brick, 12-in, 3-wythe, R-15 | Summer = 0.7, Winter = 0.85 | MISO | 100% Incandescent | 100% Usage | 100% Usage | CR04 | None | EF 17.6 | EF 12, National Average | None | None | None | None | None | None | None | None | Cooling Season, 7 days/wk | Left/Right at 15ft | 2 | North | None | 100% | 85% | G26001200 | Not/partially in metro area | None | None | No | Hour18 | 103 | EF 17.6, 100% Usage | Asphalt Shingles, Medium | Stochastic | 1 | 1 | 2018 | 31 | 12 | 15 | None | MI | Owner | 1 | Medium | Occupied | 2000s | 2000-09 | Propane Standard | Propane | Yes | Mount Pleasant Muni | 43.62 | -84.73 | F15 B15 L15 R15 | Double, Clear, Metal, Air | 67.9925 | 0.19004 |  | 762.864 | 2.1323 |  | 28.4279 | 0.079458 |  | 263.764 | 0.73724 |  | 1698.933 | 4.7487 |  | 0 | 0 |  | 319.7405 | 0.8937 |  | 329.4119 | 0.92073 |  | 0 | 0 | 0 | 0 | 0 | 160.896 | 0.44972 |  | 0 | 1535.3993 | 4.2916 |  | 21.9803 | 0.061437 |  | 1790.6642 | 5.0051 |  | 0 | 0 | 0 | 405.6104 | 1.1337 |  | 868.0765 | 2.4263 |  | 0 | 0 | 0 | 0 | 0 | 0 | 0 | 0 | 0 | 0 |  | 0 | 0 | 0 |  | 0 | 0 | 0 | 0 |  | 0 | 0 | 14958.3474 | 4502.7439 | 0 | 27714.8519 | 27714.8519 | 77.4653 |  | 8254.0536 | 8254.0536 | 0 | 0 | 19461.0913 | 1494.9302 | 0 | 0 | 5355.361 | 3332.2352 | 0 | 0 | 5355.361 | 3163.3731 | 0 | 0 | 5355.361 | 3479.7302 | 0 | 0 | 5355.361 | 6850.2912 | 8687.5961 | 8518.7341 | 8835.0912
110951 | 0 | 242.131 | TRUE | 1220 | Non-CBSA East North Central | 6A | 6A | Hour10 | 3 | Cold | None | Standard Efficiency | East North Central | East North Central | Midwest | Not in a census Place | Electric, 80% Usage | Standard, 80% Usage | Yes | Electric, 80% Usage | 70F | No | 0F | None | Not Applicable | G2601030 | G2601030, G26000100 | None | None | 20 ft^2 | Fiberglass | 10% Leakage, R-4 | 2 ft | None | data/cambium/LRMER_MidCase_15_2025start,data/cambium/LRMER_LowRECost_15_2025start,data/cambium/LRMER_95DecarbBy2035_15_2025start,data/cambium/LRMER_LowRECost_25_2025start | kg/MWh,kg/MWh,kg/MWh,kg/MWh | /lib/resources/data/cambium/LRMER_MidCase_15_2025start/MROEc.csv,/lib/resources/data/cambium/LRMER_LowRECost_15_2025start/MROEc.csv,/lib/resources/data/cambium/LRMER_95DecarbBy2035_15_2025start/MROEc.csv,/lib/resources/data/cambium/LRMER_LowRECost_25_2025start/MROEc.csv | lb/MBtu,lb/MBtu,lb/MBtu,lb/MBtu | 195.9,195.9,195.9,195.9 | 147.3,147.3,147.3,147.3 | 177.8,177.8,177.8,177.8 | LRMER_MidCase_15_2025start,LRMER_LowRECost_15_2025start,LRMER_95DecarbBy2035_15_2025start,LRMER_LowRECost_25_2025start | CO2e,CO2e,CO2e,CO2e | 200.0,200.0,200.0,200.0 | 400%+ | MROEc | Vented Attic | None | None | None | None | None | Single-Family Detached | Single-Family Detached | Single-Family Detached | 1000-1499 | 0-1499 | Slab | 1 Car | 1 | 1 | <8 | None | Brick | No | Natural Gas | 75F | Yes | 6F | Night -1h | No Exterior Use | Uninsulated | 50% Usage | AC, SEER 10 | 100% Conditioned | Central AC | Yes | None | No | Fuel Furnace, 80% AFUE | Ducted Heating | Natural Gas Fuel Furnace | None | None | None | No | None | None | None | None | 80000-99999 | 80000-99999 | 60000-99999 | 15 ACH50 | R-7 | None | None | None | Unfinished, Uninsulated | Uninsulated | Brick, 12-in, 3-wythe, Uninsulated | Summer = 0.7, Winter = 0.85 | MISO | 100% Incandescent | 100% Usage | 100% Usage | CR04 | None | EF 10.5 | EF 12, National Average | None | None | None | None | None | None | None | None | Cooling Season, 7 days/wk | Left/Right at 15ft | 3 | South | None | 50% | 85% | G26000100 | Not/partially in metro area | None | None | No | Hour17 | 74 | EF 19.9, 100% Usage | Asphalt Shingles, Medium | Stochastic | 1 | 1 | 2018 | 31 | 12 | 15 | None | MI | Owner | 1 | Low | Occupied | 1940s | 1940-59 | Natural Gas Standard | Natural Gas | Yes | Sawyer Intl | 46.35 | -87.38 | F9 B9 L9 R9 | Double, Clear, Non-metal, Air | 27.2556 | 0.076182 |  | 799.791 | 2.2355 |  | 29.8932 | 0.083554 |  | 84.4045 | 0.23592 |  | 1298.0118 | 3.628 |  | 0 | 0 |  | 319.7405 | 0.8937 |  | 1246.4313 | 3.4839 |  | 0 | 0 | 0 | 0 | 0 | 160.896 | 0.44972 |  | 99.9372 | 1535.3993 | 4.2916 |  | 21.9803 | 0.061437 |  | 1021.6458 | 2.8556 |  | 0 | 0 | 0 | 377.1825 | 1.0543 |  | 1126.8583 | 3.1497 |  | 0 | 0 | 0 | 0 | 0 | 0 | 0 | 0 | 48291.9578 | 134.98 |  | 0 | 4061.3789 | 11.3519 |  | 0 | 0 | 0 | 0 |  | 0 | 0 | 0 | 0 | 0 | 60503.057 | 60503.057 | 169.111 |  | 8150.0134 | 8150.0134 | 0 | 52353.3367 | 0 | 1410.7907 | 0 | 11935.4686 | 0 | 2337.5053 | 0 | 11935.4686 | 0 | 2151.8399 | 0 | 11935.4686 | 0 | 2885.1727 | 0 | 11935.4686 | 0 | 13346.2592 | 14272.9738 | 14087.3085 | 14820.6413
110982 | 0 | 242.131 | TRUE | 1220 | Non-CBSA East North Central | 6A | 6A | Hour18 | 4 | Cold | None | None | East North Central | East North Central | Midwest | Not in a census Place | Electric, 100% Usage | EnergyStar, 100% Usage | Yes | Gas, 100% Usage | 68F | Yes | 2F | Night Setup +5h | Not Applicable | G2601050 | G2601050, G26000600 | None | None | 20 ft^2 | Fiberglass | 10% Leakage, R-4 | 2 ft | None | data/cambium/LRMER_MidCase_15_2025start,data/cambium/LRMER_LowRECost_15_2025start,data/cambium/LRMER_95DecarbBy2035_15_2025start,data/cambium/LRMER_LowRECost_25_2025start | kg/MWh,kg/MWh,kg/MWh,kg/MWh | /lib/resources/data/cambium/LRMER_MidCase_15_2025start/RFCMc.csv,/lib/resources/data/cambium/LRMER_LowRECost_15_2025start/RFCMc.csv,/lib/resources/data/cambium/LRMER_95DecarbBy2035_15_2025start/RFCMc.csv,/lib/resources/data/cambium/LRMER_LowRECost_25_2025start/RFCMc.csv | lb/MBtu,lb/MBtu,lb/MBtu,lb/MBtu | 195.9,195.9,195.9,195.9 | 147.3,147.3,147.3,147.3 | 177.8,177.8,177.8,177.8 | LRMER_MidCase_15_2025start,LRMER_LowRECost_15_2025start,LRMER_95DecarbBy2035_15_2025start,LRMER_LowRECost_25_2025start | CO2e,CO2e,CO2e,CO2e | 200.0,200.0,200.0,200.0 | 300-400% | RFCMc | Vented Attic | None | None | None | None | None | Mobile Home | Mobile Home | Mobile Home | 1000-1499 | 0-1499 | Ambient | None | 1 | 1 | <8 | Brick, Medium/Dark | Wood Frame | No | Natural Gas | 55F | No | 0F | None | No Exterior Use | Uninsulated | 100% Usage | None | None | None | Yes | None | No | Fuel Furnace, 80% AFUE | Ducted Heating | Natural Gas Fuel Furnace | None | None | None | No | None | None | None | None | 45000-49999 | 40000-59999 | 40000-59999 | 7 ACH50 | R-30 | Ceiling R-19 | None | None | Unfinished, Uninsulated | None | Wood Stud, R-15 | Summer = 0.7, Winter = 0.85 | MISO | 100% Incandescent | 100% Usage | 100% Usage | CR04 | None | EF 15.9 | EF 12, National Average | None | None | None | None | None | None | None | None | Cooling Season, 7 days/wk | Left/Right at 15ft | 1 | Northeast | None | 100% | 94% | G26000600 | Not/partially in metro area | None | None | No | Hour21 | 103 | EF 17.6, 100% Usage | Metal, Dark | Stochastic | 1 | 1 | 2018 | 31 | 12 | 15 | None | MI | Owner | 1 | Medium | Vacant | 1990s | 1980-99 | Natural Gas Standard | Natural Gas | Yes | Mason Co | 43.96 | -86.4 | F12 B12 L12 R12 | Triple, Low-E, Non-metal, Air, L-Gain | 0 | 0 |  | 0 | 0 |  | 0 | 0 |  | 0 | 0 |  | 0 | 0 |  | 0 | 0 |  | 319.7405 | 0.8937 |  | 225.6647 | 0.63075 |  | 0 | 0 | 0 | 0 | 0 | 0 | 0 |  | 0 | 0 | 0 |  | 21.9803 | 0.061437 |  | 0 | 0 |  | 0 | 0 | 0 | 0 | 0 |  | 914.0887 | 2.555 |  | 0 | 0 | 0 | 0 | 0 | 0 | 0 | 0 | 8919.9111 | 24.9319 |  | 0 | 1594.0135 | 4.4554 |  | 0 | 0 | 0 | 0 |  | 0 | 0 | 0 | 0 | 0 | 11995.1058 | 11995.1058 | 33.5273 |  | 1481.1812 | 1481.1812 | 0 | 10513.9246 | 0 | 267.0947 | 0 | 2396.9694 | 0 | 604.6858 | 0 | 2396.9694 | 0 | 565.1067 | 0 | 2396.9694 | 0 | 629.8126 | 0 | 2396.9694 | 0 | 2664.0641 | 3001.6552 | 2962.0761 | 3026.782
110985 | 0 | 242.131 | TRUE | 1690 | Non-CBSA East North Central | 5A | 5A | Hour2 | 4 | Cold | None | Standard Efficiency | East North Central | East North Central | Midwest | Not in a census Place | Gas, 100% Usage | Standard, 100% Usage | Yes | Electric, 100% Usage | 70F | No | 0F | None | Not Applicable | G2600770 | G2600770, G26002101 | None | None | 20 ft^2 | Fiberglass | 30% Leakage, Uninsulated | 2 ft | None | data/cambium/LRMER_MidCase_15_2025start,data/cambium/LRMER_LowRECost_15_2025start,data/cambium/LRMER_95DecarbBy2035_15_2025start,data/cambium/LRMER_LowRECost_25_2025start | kg/MWh,kg/MWh,kg/MWh,kg/MWh | /lib/resources/data/cambium/LRMER_MidCase_15_2025start/RFCMc.csv,/lib/resources/data/cambium/LRMER_LowRECost_15_2025start/RFCMc.csv,/lib/resources/data/cambium/LRMER_95DecarbBy2035_15_2025start/RFCMc.csv,/lib/resources/data/cambium/LRMER_LowRECost_25_2025start/RFCMc.csv | lb/MBtu,lb/MBtu,lb/MBtu,lb/MBtu | 195.9,195.9,195.9,195.9 | 147.3,147.3,147.3,147.3 | 177.8,177.8,177.8,177.8 | LRMER_MidCase_15_2025start,LRMER_LowRECost_15_2025start,LRMER_95DecarbBy2035_15_2025start,LRMER_LowRECost_25_2025start | CO2e,CO2e,CO2e,CO2e | 200.0,200.0,200.0,200.0 | 400%+ | RFCMc | Vented Attic | None | None | None | None | None | Single-Family Detached | Single-Family Detached | Single-Family Detached | 1500-1999 | 1500-2499 | Vented Crawlspace | 1 Car | 1 | 1 | <8 | Vinyl, Light | Brick | No | Natural Gas | 68F | No | 0F | None | No Exterior Use | Uninsulated | 100% Usage | AC, SEER 10 | 100% Conditioned | Central AC | Yes | None | No | Fuel Furnace, 80% AFUE | Ducted Heating | Natural Gas Fuel Furnace | None | None | None | No | None | None | None | None | 120000-139999 | 120000-139999 | 100000-149999 | 7 ACH50 | R-13 | Uninsulated | Uninsulated | Uninsulated | Unfinished, Uninsulated | None | Brick, 12-in, 3-wythe, Uninsulated | Summer = 0.7, Winter = 0.85 | MISO | 100% CFL | 100% Usage | 100% Usage | CR04 | None | None | EF 12, National Average | None | None | None | None | None | None | None | None | Cooling Season, 7 days/wk | Left/Right at 15ft | 3 | Southwest | None | 100% | 85% | G26002101 | In metro area, not/partially in principal city | None | None | No | Hour11 | 104 | EF 19.9, 100% Usage | Asphalt Shingles, Medium | Stochastic | 1 | 1 | 2018 | 31 | 12 | 15 | None | MI | Owner | 1 | Medium | Occupied | 1960s | 1960-79 | Natural Gas Standard | Natural Gas | Yes | Kalamazoo Battle Cr | 42.24 | -85.55 | F9 B9 L9 R9 | Double, Clear, Non-metal, Air | 67.9925 | 0.13719 |  | 89.3867 | 0.18036 |  | 37.5131 | 0.075692 |  | 752.6065 | 1.5186 |  | 3802.011 | 7.6715 |  | 0 | 0 |  | 319.7405 | 0.64516 |  | 978.8574 | 1.9751 |  | 0 | 0 | 0 | 0 | 0 | 46.0122 | 0.092841 |  | 24.911 | 620.1384 | 1.2513 |  | 21.9803 | 0.044351 |  | 2163.1576 | 4.3647 |  | 0 | 0 | 0 | 471.2583 | 0.95088 |  | 400.042 | 0.80719 |  | 0 | 0 | 0 | 0 | 1187.2309 | 0 | 0 | 0 | 38419.5658 | 77.5211 |  | 0 | 5649.8241 | 11.3999 |  | 0 | 0 | 0 | 0 |  | 0 | 0 | 0 | 0 | 0 | 55052.5213 | 55052.5213 | 111.0823 |  | 9795.6074 | 9795.6074 | 0 | 45256.9138 | 0 | 1788.4235 | 0 | 10317.652 | 0 | 3958.4997 | 0 | 10317.652 | 0 | 3793.4497 | 0 | 10317.652 | 0 | 4098.6779 | 0 | 10317.652 | 0 | 12106.0755 | 14276.1517 | 14111.1017 | 14416.3299
111014 | 0 | 242.131 | TRUE | 885 | CBSA Detroit-Warren-Dearborn, MI | 5A | 5A | Hour22 | 4 | Cold | None | None | East North Central | East North Central | Midwest | In another census Place | Gas, 100% Usage | EnergyStar, 100% Usage | Yes | Gas, 100% Usage | 67F | No | 0F | None | Not Applicable | G2601630 | G2601630, G26003207 | None | None | 20 ft^2 | Fiberglass | 20% Leakage, Uninsulated | 2 ft | None | data/cambium/LRMER_MidCase_15_2025start,data/cambium/LRMER_LowRECost_15_2025start,data/cambium/LRMER_95DecarbBy2035_15_2025start,data/cambium/LRMER_LowRECost_25_2025start | kg/MWh,kg/MWh,kg/MWh,kg/MWh | /lib/resources/data/cambium/LRMER_MidCase_15_2025start/RFCMc.csv,/lib/resources/data/cambium/LRMER_LowRECost_15_2025start/RFCMc.csv,/lib/resources/data/cambium/LRMER_95DecarbBy2035_15_2025start/RFCMc.csv,/lib/resources/data/cambium/LRMER_LowRECost_25_2025start/RFCMc.csv | lb/MBtu,lb/MBtu,lb/MBtu,lb/MBtu | 195.9,195.9,195.9,195.9 | 147.3,147.3,147.3,147.3 | 177.8,177.8,177.8,177.8 | LRMER_MidCase_15_2025start,LRMER_LowRECost_15_2025start,LRMER_95DecarbBy2035_15_2025start,LRMER_LowRECost_25_2025start | CO2e,CO2e,CO2e,CO2e | 200.0,200.0,200.0,200.0 | 200-300% | RFCMc | Vented Attic | None | None | None | None | None | Single-Family Detached | Single-Family Detached | Single-Family Detached | 750-999 | 0-1499 | Unheated Basement | None | 1 | 1 | <8 | None | Brick | No | Natural Gas | 72F | Yes | 3F | Night | No Exterior Use | Uninsulated | 100% Usage | AC, SEER 10 | 100% Conditioned | Central AC | Yes | None | No | Fuel Furnace, 92.5% AFUE | Ducted Heating | Natural Gas Fuel Furnace | None | None | None | No | None | None | None | None | 50000-59999 | 40000-59999 | 40000-59999 | 30 ACH50 | R-19 | Uninsulated | Uninsulated | Uninsulated | Unfinished, Uninsulated | None | Brick, 12-in, 3-wythe, Uninsulated | Summer = 0.7, Winter = 0.85 | MISO | 100% CFL | 100% Usage | 100% Usage | CR04 | None | EF 17.6 | None | None | None | None | None | Has Pool | Gas | 1.0 HP Pump | Typical Efficiency | Cooling Season, 7 days/wk | Left/Right at 15ft | 3 | Southeast | None | 100% | 85% | G26003207 | In metro area, not/partially in principal city | None | None | No | Hour12 | 103 | EF 17.6, 100% Usage | Asphalt Shingles, Medium | Stochastic | 1 | 1 | 2018 | 31 | 12 | 15 | None | MI | Owner | 1 | Medium | Occupied | 1950s | 1940-59 | Natural Gas Standard | Natural Gas | Yes | Detroit Metropolita | 42.22 | -83.35 | F30 B30 L30 R30 | Double, Clear, Non-metal, Air, Exterior Clear Storm | 0 | 0 |  | 46.8914 | 0.18068 |  | 30.7725 | 0.11857 |  | 708.9389 | 2.7316 |  | 3974.3368 | 15.3135 |  | 0 | 0 |  | 0 | 0 |  | 416.7471 | 1.6058 |  | 0 | 0 | 0 | 0 | 0 | 36.0477 | 0.1389 |  | 0 | 399.1628 | 1.538 |  | 21.9803 | 0.084693 |  | 1957.7147 | 7.5433 |  | 0 | 2073.7709 | 0 | 32.2378 | 0.12422 |  | 868.0765 | 3.3448 |  | 366.0458 | 0 | 0 | 0 | 622.776 | 0 | 0 | 0 | 22968.2728 | 88.4992 |  | 0 | 5267.3663 | 20.2957 |  | 0 | 5747.7098 | 947.2057 | 3.6497 |  | 0 | 0 | 0 | 0 | 0 | 46486.0539 | 46486.0539 | 179.1158 |  | 10932.4301 | 10932.4301 | 0 | 35553.6238 | 0 | 1952.9537 | 0 | 8105.4952 | 0 | 4367.7516 | 0 | 8105.4952 | 0 | 4197.0984 | 0 | 8105.4952 | 0 | 4492.4015 | 0 | 8105.4952 | 0 | 10058.4489 | 12473.2468 | 12302.5935 | 12597.8967
111017 | 0 | 242.131 | TRUE | 1138 | Non-CBSA East North Central | 5A | 5A | Hour2 | 2 | Cold | None | Standard Efficiency | East North Central | East North Central | Midwest | MI, Kalamazoo | Electric, 100% Usage | Standard, 100% Usage | Yes | Electric, 100% Usage | 70F | No | 0F | None | Double-Loaded Interior | G2600770 | G2600770, G26002102 | None | None | 20 ft^2 | Fiberglass | 30% Leakage, R-4 | 2 ft | None | data/cambium/LRMER_MidCase_15_2025start,data/cambium/LRMER_LowRECost_15_2025start,data/cambium/LRMER_95DecarbBy2035_15_2025start,data/cambium/LRMER_LowRECost_25_2025start | kg/MWh,kg/MWh,kg/MWh,kg/MWh | /lib/resources/data/cambium/LRMER_MidCase_15_2025start/RFCMc.csv,/lib/resources/data/cambium/LRMER_LowRECost_15_2025start/RFCMc.csv,/lib/resources/data/cambium/LRMER_95DecarbBy2035_15_2025start/RFCMc.csv,/lib/resources/data/cambium/LRMER_LowRECost_25_2025start/RFCMc.csv | lb/MBtu,lb/MBtu,lb/MBtu,lb/MBtu | 195.9,195.9,195.9,195.9 | 147.3,147.3,147.3,147.3 | 177.8,177.8,177.8,177.8 | LRMER_MidCase_15_2025start,LRMER_LowRECost_15_2025start,LRMER_95DecarbBy2035_15_2025start,LRMER_LowRECost_25_2025start | CO2e,CO2e,CO2e,CO2e | 200.0,200.0,200.0,200.0 | 100-150% | RFCMc | None | Left | None | Top | 8 | None | 5 to 9 Unit | Multifamily with 5+ units, 1-3 stories | Multi-Family with 5+ Units | 1000-1499 | 0-1499 | Slab | None | 2 | 2 | <8 | Vinyl, Light | Brick | No | Natural Gas | 62F | No | 0F | None | No Exterior Use | Uninsulated | 100% Usage | AC, SEER 15 | 100% Conditioned | Central AC | Yes | None | No | Fuel Furnace, 80% AFUE | Ducted Heating | Natural Gas Fuel Furnace | None | None | None | No | None | None | None | None | 20000-24999 | 20000-39999 | 20000-39999 | 10 ACH50 | None | None | None | None | Finished, R-38 | 2ft R10 Under, Horizontal | Brick, 12-in, 3-wythe, R-11 | Summer = 0.7, Winter = 0.85 | MISO | 100% Incandescent | 100% Usage | 100% Usage | CR04 | None | None | None | None | None | None | None | None | None | None | None | Cooling Season, 7 days/wk | 12 | 2 | Northwest | None | 100% | 89% | G26002102 | In metro area, principal city | None | None | None | Hour16 | 104 | EF 15.9, 100% Usage | Asphalt Shingles, Medium | Stochastic | 1 | 1 | 2018 | 31 | 12 | 15 | None | MI | Renter | 1 | Medium | Occupied | 1980s | 1980-99 | Natural Gas Standard | Natural Gas | No | Kalamazoo Battle Cr | 42.24 | -85.55 | F30 B30 L30 R30 | Single, Clear, Metal | 67.9925 | 0.20374 |  | 705.129 | 2.1129 |  | 26.3764 | 0.079036 |  | 585.8491 | 1.7555 |  | 1797.1118 | 5.385 |  | 0 | 0 |  | 0 | 0 |  | 72.9747 | 0.21867 |  | 0 | 0 | 0 | 0 | 0 | 156.793 | 0.46983 |  | 0 | 1465.0623 | 4.39 |  | 16.412 | 0.049178 |  | 1491.4387 | 4.4691 |  | 0 | 0 | 0 | 389.4915 | 1.1671 |  | 480.0504 | 1.4385 |  | 0 | 0 | 0 | 0 | 0 | 0 | 0 | 0 | 8115.7241 | 24.3186 |  | 0 | 4142.5596 | 12.4131 |  | 0 | 0 | 0 | 0 |  | 0 | 0 | 0 | 0 | 0 | 19513.5511 | 19513.5511 | 58.4721 |  | 7255.2674 | 7255.2674 | 0 | 12258.2836 | 0 | 1296.7008 | 0 | 2794.6565 | 0 | 2901.8626 | 0 | 2794.6565 | 0 | 2773.2606 | 0 | 2794.6565 | 0 | 3014.2501 | 0 | 2794.6565 | 0 | 4091.3574 | 5696.5192 | 5567.9171 | 5808.9066
111023 | 0 | 242.131 | TRUE | 2176 | CBSA Detroit-Warren-Dearborn, MI | 5A | 5A | Hour15 | 4 | Cold | None | None | East North Central | East North Central | Midwest | In another census Place | Gas, 120% Usage | EnergyStar, 120% Usage | Yes | Gas, 120% Usage | 76F | No | 0F | None | Not Applicable | G2601630 | G2601630, G26003206 | None | None | 20 ft^2 | Fiberglass | None | 2 ft | None | data/cambium/LRMER_MidCase_15_2025start,data/cambium/LRMER_LowRECost_15_2025start,data/cambium/LRMER_95DecarbBy2035_15_2025start,data/cambium/LRMER_LowRECost_25_2025start | kg/MWh,kg/MWh,kg/MWh,kg/MWh | /lib/resources/data/cambium/LRMER_MidCase_15_2025start/RFCMc.csv,/lib/resources/data/cambium/LRMER_LowRECost_15_2025start/RFCMc.csv,/lib/resources/data/cambium/LRMER_95DecarbBy2035_15_2025start/RFCMc.csv,/lib/resources/data/cambium/LRMER_LowRECost_25_2025start/RFCMc.csv | lb/MBtu,lb/MBtu,lb/MBtu,lb/MBtu | 195.9,195.9,195.9,195.9 | 147.3,147.3,147.3,147.3 | 177.8,177.8,177.8,177.8 | LRMER_MidCase_15_2025start,LRMER_LowRECost_15_2025start,LRMER_95DecarbBy2035_15_2025start,LRMER_LowRECost_25_2025start | CO2e,CO2e,CO2e,CO2e | 200.0,200.0,200.0,200.0 | 300-400% | RFCMc | Vented Attic | None | None | None | None | None | Single-Family Detached | Single-Family Detached | Single-Family Detached | 2000-2499 | 1500-2499 | Vented Crawlspace | 2 Car | 1 | 1 | <8 | Vinyl, Light | Brick | No | Natural Gas | 70F | Yes | 3F | Night +1h | No Exterior Use | Uninsulated | 200% Usage | Room AC, EER 10.7 | 20% Conditioned | Room AC | No | None | No | Fuel Boiler, 80% AFUE | Non-Ducted Heating | Natural Gas Fuel Boiler | None | None | None | No | None | None | None | None | 80000-99999 | 80000-99999 | 60000-99999 | 10 ACH50 | R-49 | Uninsulated | Uninsulated | Uninsulated | Unfinished, Uninsulated | None | Brick, 12-in, 3-wythe, R-7 | Summer = 0.7, Winter = 0.85 | MISO | 100% LED | 100% Usage | 100% Usage | CR04 | None | None | None | None | None | None | Electric | None | None | None | None | Cooling Season, 7 days/wk | Left/Right at 15ft | 3 | West | None | 200% | 85% | G26003206 | In metro area, not/partially in principal city | None | None | No | Hour17 | 103 | EF 17.6, 100% Usage | Asphalt Shingles, Medium | Stochastic | 1 | 1 | 2018 | 31 | 12 | 15 | None | MI | Owner | 1 | High | Occupied | 1970s | 1960-79 | Natural Gas Premium | Natural Gas | Yes | Detroit Metropolita | 42.22 | -83.35 | F12 B12 L12 R12 | Double, Clear, Metal, Air | 0 | 0 |  | 56.2696 | 0.08818 |  | 36.6339 | 0.057409 |  | 0 | 0 |  | 382.4577 | 0.59935 |  | 0 | 0 |  | 0 | 0 |  | 129.2443 | 0.20254 |  | 0 | 0 | 1105.7571 | 1092.5689 | 0 | 34.8755 | 0.054653 |  | 16.7051 | 575.5916 | 0.90201 |  | 21.9803 | 0.034445 |  | 4573.9602 | 7.1678 |  | 0 | 0 | 0 | 38.6854 | 0.060624 |  | 434.0383 | 0.68018 |  | 0 | 0 | 0 | 0 | 747.3312 | 0 | 0 | 0 | 27671.4774 | 43.3639 |  | 0 | 8143.2728 | 12.7613 |  | 0 | 0 | 1136.5296 | 1.7811 |  | 0 | 0 | 0 | 0 | 0 | 46197.672 | 46197.672 | 72.3962 |  | 8499.061 | 8499.061 | 0 | 37698.904 | 0 | 1537.2005 | 0 | 8594.5435 | 0 | 3459.2451 | 0 | 8594.5435 | 0 | 3249.7403 | 0 | 8594.5435 | 0 | 3608.4666 | 0 | 8594.5435 | 0 | 10131.744 | 12053.7886 | 11844.2838 | 12203.01
111028 | 0 | 242.131 | TRUE | 885 | Non-CBSA East North Central | 5A | 5A | Hour3 | 3 | Cold | None | Standard Efficiency | East North Central | East North Central | Midwest | MI, Lansing | Electric, 120% Usage | Standard, 120% Usage | Yes | Gas, 120% Usage | 72F | No | 0F | None | Not Applicable | G2600650 | G2600650, G26001802 | None | 290 Rated kWh, 120% Usage | 20 ft^2 | Fiberglass | 20% Leakage, Uninsulated | 2 ft | None | data/cambium/LRMER_MidCase_15_2025start,data/cambium/LRMER_LowRECost_15_2025start,data/cambium/LRMER_95DecarbBy2035_15_2025start,data/cambium/LRMER_LowRECost_25_2025start | kg/MWh,kg/MWh,kg/MWh,kg/MWh | /lib/resources/data/cambium/LRMER_MidCase_15_2025start/RFCMc.csv,/lib/resources/data/cambium/LRMER_LowRECost_15_2025start/RFCMc.csv,/lib/resources/data/cambium/LRMER_95DecarbBy2035_15_2025start/RFCMc.csv,/lib/resources/data/cambium/LRMER_LowRECost_25_2025start/RFCMc.csv | lb/MBtu,lb/MBtu,lb/MBtu,lb/MBtu | 195.9,195.9,195.9,195.9 | 147.3,147.3,147.3,147.3 | 177.8,177.8,177.8,177.8 | LRMER_MidCase_15_2025start,LRMER_LowRECost_15_2025start,LRMER_95DecarbBy2035_15_2025start,LRMER_LowRECost_25_2025start | CO2e,CO2e,CO2e,CO2e | 200.0,200.0,200.0,200.0 | 150-200% | RFCMc | Vented Attic | None | None | None | None | None | Single-Family Detached | Single-Family Detached | Single-Family Detached | 750-999 | 0-1499 | Unheated Basement | None | 1 | 1 | <8 | None | Brick | No | Natural Gas | 68F | Yes | 6F | Day +5h | No Exterior Use | Uninsulated | 200% Usage | AC, SEER 10 | 100% Conditioned | Central AC | Yes | None | No | Fuel Furnace, 80% AFUE | Ducted Heating | Natural Gas Fuel Furnace | None | None | None | No | None | None | None | None | 35000-39999 | 20000-39999 | 20000-39999 | 10 ACH50 | R-30 | Uninsulated | Uninsulated | Uninsulated | Unfinished, Uninsulated | None | Brick, 12-in, 3-wythe, R-7 | Summer = 0.7, Winter = 0.85 | MISO | 100% Incandescent | 100% Usage | 100% Usage | CR04 | None | EF 17.6 | None | None | None | None | None | None | None | None | None | Cooling Season, 7 days/wk | Left/Right at 15ft | 3 | Northwest | None | 200% | 85% | G26001802 | In metro area, not/partially in principal city | None | None | No | Hour18 | 103 | EF 19.9, 100% Usage | Composition Shingles | Stochastic | 1 | 1 | 2018 | 31 | 12 | 15 | None | MI | Renter | 1 | High | Occupied | 1970s | 1960-79 | Natural Gas Standard | Natural Gas | Yes | Mason Jewett Fld | 42.57 | -84.42 | F12 B12 L12 R12 | Double, Clear, Non-metal, Air | 67.9925 | 0.26198 |  | 1199.833 | 4.6231 |  | 44.8399 | 0.17277 |  | 639.188 | 2.4629 |  | 2753.9888 | 10.6114 |  | 150.9316 | 0.58156 |  | 0 | 0 |  | 285.1582 | 1.0987 |  | 0 | 0 | 0 | 0 | 0 | 144.191 | 0.55558 |  | 0 | 1247.8966 | 4.8083 |  | 21.9803 | 0.084693 |  | 3915.4295 | 15.0866 |  | 0 | 0 | 0 | 38.6854 | 0.14906 |  | 834.0803 | 3.2138 |  | 0 | 0 | 0 | 0 | 0 | 0 | 0 | 0 | 11164.5424 | 43.0182 |  | 0 | 9858.9108 | 37.9874 |  | 0 | 0 | 1136.5296 | 4.3792 |  | 0 | 0 | 0 | 0 | 0 | 33504.4709 | 33504.4709 | 129.0963 |  | 11344.488 | 11344.488 | 0 | 22159.9828 | 0 | 2062.6469 | 0 | 5051.9993 | 0 | 4598.9399 | 0 | 5051.9993 | 0 | 4373.1262 | 0 | 5051.9993 | 0 | 4780.7125 | 0 | 5051.9993 | 0 | 7114.6462 | 9650.9393 | 9425.1255 | 9832.7119
111047 | 0 | 242.131 | TRUE | 1690 | CBSA Detroit-Warren-Dearborn, MI | 5A | 5A | Hour6 | 4 | Cold | None | None | East North Central | East North Central | Midwest | Not in a census Place | Gas, 100% Usage | EnergyStar, 100% Usage | Yes | Gas, 100% Usage | 65F | No | 0F | None | Not Applicable | G2601630 | G2601630, G26003206 | None | None | 20 ft^2 | Fiberglass | 20% Leakage, Uninsulated | 2 ft | None | data/cambium/LRMER_MidCase_15_2025start,data/cambium/LRMER_LowRECost_15_2025start,data/cambium/LRMER_95DecarbBy2035_15_2025start,data/cambium/LRMER_LowRECost_25_2025start | kg/MWh,kg/MWh,kg/MWh,kg/MWh | /lib/resources/data/cambium/LRMER_MidCase_15_2025start/RFCMc.csv,/lib/resources/data/cambium/LRMER_LowRECost_15_2025start/RFCMc.csv,/lib/resources/data/cambium/LRMER_95DecarbBy2035_15_2025start/RFCMc.csv,/lib/resources/data/cambium/LRMER_LowRECost_25_2025start/RFCMc.csv | lb/MBtu,lb/MBtu,lb/MBtu,lb/MBtu | 195.9,195.9,195.9,195.9 | 147.3,147.3,147.3,147.3 | 177.8,177.8,177.8,177.8 | LRMER_MidCase_15_2025start,LRMER_LowRECost_15_2025start,LRMER_95DecarbBy2035_15_2025start,LRMER_LowRECost_25_2025start | CO2e,CO2e,CO2e,CO2e | 200.0,200.0,200.0,200.0 | 150-200% | RFCMc | Vented Attic | None | None | None | None | None | Single-Family Detached | Single-Family Detached | Single-Family Detached | 1500-1999 | 1500-2499 | Unheated Basement | 2 Car | 1 | 1 | <8 | None | Brick | No | Natural Gas | 68F | No | 0F | None | No Exterior Use | Uninsulated | 100% Usage | AC, SEER 10 | 100% Conditioned | Central AC | Yes | None | No | Fuel Furnace, 80% AFUE | Ducted Heating | Natural Gas Fuel Furnace | None | None | None | No | None | None | None | None | 50000-59999 | 40000-59999 | 40000-59999 | 7 ACH50 | R-38 | Uninsulated | Uninsulated | Uninsulated | Unfinished, Uninsulated | None | Brick, 12-in, 3-wythe, Uninsulated | Summer = 0.7, Winter = 0.85 | MISO | 100% Incandescent | 100% Usage | 100% Usage | CR04 | None | None | EF 12, National Average | None | None | None | None | None | None | None | None | Cooling Season, 7 days/wk | Left/Right at 15ft | 5 | Southwest | None | 100% | 85% | G26003206 | In metro area, not/partially in principal city | None | None | No | Hour13 | 103 | EF 15.9, 100% Usage | Composition Shingles | Stochastic | 1 | 1 | 2018 | 31 | 12 | 15 | None | MI | Owner | 1 | Medium | Occupied | 1950s | 1940-59 | Natural Gas Standard | Natural Gas | Yes | Detroit Metropolita | 42.22 | -83.35 | F18 B18 L18 R18 | Double, Clear, Non-metal, Air | 0 | 0 |  | 69.1648 | 0.13956 |  | 45.1329 | 0.091067 |  | 1357.7983 | 2.7397 |  | 5274.4 | 10.6424 |  | 0 | 0 |  | 319.7405 | 0.64516 |  | 597.865 | 1.2063 |  | 0 | 0 | 0 | 0 | 0 | 184.6348 | 0.37255 |  | 99.9372 | 1938.9582 | 3.9123 |  | 21.9803 | 0.044351 |  | 2667.826 | 5.383 |  | 0 | 0 | 0 | 41.323 | 0.08338 |  | 480.0504 | 0.96862 |  | 0 | 0 | 0 | 0 | 918.1917 | 0 | 0 | 0 | 24066.4101 | 48.56 |  | 0 | 7548.9246 | 15.2319 |  | 0 | 0 | 1214.7796 | 2.4511 |  | 0 | 0 | 0 | 0 | 0 | 46846.8244 | 46846.8244 | 94.5252 |  | 13098.5184 | 13098.5184 | 0 | 33748.306 | 0 | 2417.1103 | 0 | 7693.895 | 0 | 5341.1227 | 0 | 7693.895 | 0 | 5111.1732 | 0 | 7693.895 | 0 | 5534.0124 | 0 | 7693.895 | 0 | 10111.0053 | 13035.0177 | 12805.0682 | 13227.9074
111058 | 0 | 242.131 | TRUE | 866 | CBSA Detroit-Warren-Dearborn, MI | 5A | 5A | Hour8 | 1 | Cold | None | Standard Efficiency | East North Central | East North Central | Midwest | Not in a census Place | Gas, 100% Usage | EnergyStar, 100% Usage | Yes | Gas, 100% Usage | 70F | No | 0F | None | Not Applicable | G2600990 | G2600990, G26003002 | None | 290 Rated kWh, 100% Usage | 20 ft^2 | Fiberglass | 20% Leakage, Uninsulated | 2 ft | None | data/cambium/LRMER_MidCase_15_2025start,data/cambium/LRMER_LowRECost_15_2025start,data/cambium/LRMER_95DecarbBy2035_15_2025start,data/cambium/LRMER_LowRECost_25_2025start | kg/MWh,kg/MWh,kg/MWh,kg/MWh | /lib/resources/data/cambium/LRMER_MidCase_15_2025start/RFCMc.csv,/lib/resources/data/cambium/LRMER_LowRECost_15_2025start/RFCMc.csv,/lib/resources/data/cambium/LRMER_95DecarbBy2035_15_2025start/RFCMc.csv,/lib/resources/data/cambium/LRMER_LowRECost_25_2025start/RFCMc.csv | lb/MBtu,lb/MBtu,lb/MBtu,lb/MBtu | 195.9,195.9,195.9,195.9 | 147.3,147.3,147.3,147.3 | 177.8,177.8,177.8,177.8 | LRMER_MidCase_15_2025start,LRMER_LowRECost_15_2025start,LRMER_95DecarbBy2035_15_2025start,LRMER_LowRECost_25_2025start | CO2e,CO2e,CO2e,CO2e | 200.0,200.0,200.0,200.0 | 300-400% | RFCMc | Vented Attic | None | Right | None | None | 5 | Single-Family Attached | Single-Family Attached | Single-Family Attached | 750-999 | 0-1499 | Unheated Basement | None | 2 | 2 | <8 | Wood, Medium/Dark | Wood Frame | No | Natural Gas | 70F | No | 0F | None | No Exterior Use | Uninsulated | 100% Usage | AC, SEER 13 | 80% Conditioned | Central AC | Yes | None | No | Fuel Furnace, 92.5% AFUE | Ducted Heating | Natural Gas Fuel Furnace | None | None | None | No | None | None | None | None | 50000-59999 | 40000-59999 | 40000-59999 | 4 ACH50 | R-38 | Ceiling R-13 | Uninsulated | Uninsulated | Unfinished, Uninsulated | None | Wood Stud, R-11 | Summer = 0.7, Winter = 0.85 | MISO | 100% LED | 100% Usage | 100% Usage | CR04 | None | None | EF 12, National Average | None | None | None | None | None | None | None | None | Cooling Season, 7 days/wk | 7 | 2 | East | None | 100% | 104% | G26003002 | In metro area, not/partially in principal city | None | None | No | Hour9 | 103 | EF 15.9, 100% Usage | Composition Shingles | Stochastic | 1 | 1 | 2018 | 31 | 12 | 15 | None | MI | Renter | 1 | Medium | Occupied | 1990s | 1980-99 | Natural Gas Standard | Natural Gas | Yes | Selfridge Angb | 42.6 | -82.83 | F18 B18 L18 R18 | Double, Low-E, Non-metal, Air, M-Gain | 67.9925 | 0.26773 |  | 33.117 | 0.1304 |  | 21.6873 | 0.085397 |  | 212.7696 | 0.83781 |  | 1237.053 | 4.8711 |  | 82.646 | 0.32543 |  | 319.7405 | 1.259 |  | 231.8192 | 0.91282 |  | 0 | 0 | 0 | 0 | 0 | 23.7388 | 0.093475 |  | 0 | 300.984 | 1.1852 |  | 16.412 | 0.064625 |  | 1879.7578 | 7.4018 |  | 0 | 0 | 0 | 26.6695 | 0.10501 |  | 480.0504 | 1.8903 |  | 0 | 0 | 0 | 0 | 439.3135 | 0 | 0 | 0 | 10586.0201 | 41.684 |  | 0 | 3974.9229 | 15.6518 |  | 0 | 0 | 781.0344 | 3.0754 |  | 0 | 0 | 0 | 0 | 0 | 20715.7286 | 20715.7286 | 81.5712 |  | 4934.4376 | 4934.4376 | 0 | 15781.291 | 0 | 892.4385 | 0 | 3597.7972 | 0 | 1997.4171 | 0 | 3597.7972 | 0 | 1894.3687 | 0 | 3597.7972 | 0 | 2075.7829 | 0 | 3597.7972 | 0 | 4490.2356 | 5595.2143 | 5492.1658 | 5673.5801
111066 | 0 | 242.131 | TRUE | 2176 | Non-CBSA East North Central | 6A | 6A | Hour6 | 4 | Cold | None | Standard Efficiency | East North Central | East North Central | Midwest | Not in a census Place | Propane, 120% Usage | Standard, 120% Usage | Yes | Electric, 120% Usage | 75F | No | 0F | None | Not Applicable | G2601410 | G2601410, G26000300 | None | 290 Rated kWh, 120% Usage | 20 ft^2 | Fiberglass | 30% Leakage, Uninsulated | 2 ft | None | data/cambium/LRMER_MidCase_15_2025start,data/cambium/LRMER_LowRECost_15_2025start,data/cambium/LRMER_95DecarbBy2035_15_2025start,data/cambium/LRMER_LowRECost_25_2025start | kg/MWh,kg/MWh,kg/MWh,kg/MWh | /lib/resources/data/cambium/LRMER_MidCase_15_2025start/RFCMc.csv,/lib/resources/data/cambium/LRMER_LowRECost_15_2025start/RFCMc.csv,/lib/resources/data/cambium/LRMER_95DecarbBy2035_15_2025start/RFCMc.csv,/lib/resources/data/cambium/LRMER_LowRECost_25_2025start/RFCMc.csv | lb/MBtu,lb/MBtu,lb/MBtu,lb/MBtu | 195.9,195.9,195.9,195.9 | 147.3,147.3,147.3,147.3 | 177.8,177.8,177.8,177.8 | LRMER_MidCase_15_2025start,LRMER_LowRECost_15_2025start,LRMER_95DecarbBy2035_15_2025start,LRMER_LowRECost_25_2025start | CO2e,CO2e,CO2e,CO2e | 200.0,200.0,200.0,200.0 | 0-100% | RFCMc | Vented Attic | None | None | None | None | None | Single-Family Detached | Single-Family Detached | Single-Family Detached | 2000-2499 | 1500-2499 | Vented Crawlspace | None | 2 | 2 | <8 | Brick, Medium/Dark | Wood Frame | No | Propane | 70F | Yes | 6F | Day and Night +3h | No Exterior Use | Uninsulated | 200% Usage | AC, SEER 13 | 100% Conditioned | Central AC | Yes | None | No | Fuel Furnace, 80% AFUE | Ducted Heating | Propane Fuel Furnace | None | None | None | No | None | None | None | None | 15000-19999 | <20000 | <20000 | 20 ACH50 | R-19 | Uninsulated | Uninsulated | Uninsulated | Unfinished, Uninsulated | None | Wood Stud, Uninsulated | Summer = 0.7, Winter = 0.85 | MISO | 100% LED | 100% Usage | 100% Usage | CR04 | None | None | None | None | None | None | None | None | None | None | None | Cooling Season, 7 days/wk | Left/Right at 15ft | 4 | Southeast | None | 200% | 85% | G26000300 | Not/partially in metro area | None | None | No | Hour18 | 103 | EF 17.6, 100% Usage | Asphalt Shingles, Medium | Stochastic | 1 | 1 | 2018 | 31 | 12 | 15 | None | MI | Renter | 1 | High | Occupied | 1960s | 1960-79 | Propane Standard | Propane | Yes | Alpena Phelps Colli | 45.07 | -83.58 | F15 B15 L15 R15 | Single, Clear, Metal | 40.7369 | 0.063839 |  | 132.7612 | 0.20805 |  | 55.6835 | 0.087261 |  | 292.1919 | 0.45789 |  | 2424.577 | 3.7995 |  | 192.5477 | 0.30174 |  | 0 | 0 |  | 2114.8008 | 3.3141 |  | 0 | 0 | 0 | 0 | 0 | 34.8755 | 0.054653 |  | 0 | 575.5916 | 0.90201 |  | 21.9803 | 0.034445 |  | 5078.6286 | 7.9587 |  | 0 | 0 | 0 | 644.7564 | 1.0104 |  | 434.0383 | 0.68018 |  | 0 | 0 | 0 | 0 | 0 | 0 | 0 | 0 | 0 | 0 |  | 0 | 0 | 0 |  | 0 | 0 | 0 | 0 |  | 1762.5294 | 0 | 83455.7971 | 13273.1888 | 0 | 110534.6848 | 110534.6848 | 173.2184 |  | 12043.1695 | 12043.1695 | 0 | 0 | 98491.5153 | 2180.0965 | 0 | 0 | 27103.3919 | 4864.2638 | 0 | 0 | 27103.3919 | 4605.429 | 0 | 0 | 27103.3919 | 5071.9773 | 0 | 0 | 27103.3919 | 29283.4884 | 31967.6557 | 31708.821 | 32175.3693
111089 | 0 | 242.131 | TRUE | 3301 | CBSA Detroit-Warren-Dearborn, MI | 5A | 5A | Hour6 | 5 | Cold | None | Standard Efficiency | East North Central | East North Central | Midwest | Not in a census Place | Electric, 100% Usage | EnergyStar, 100% Usage | Yes | Electric, 100% Usage | 78F | No | 0F | None | Not Applicable | G2601250 | G2601250, G26002902 | None | 290 Rated kWh, 100% Usage | 20 ft^2 | Fiberglass | 20% Leakage, R-8 | 2 ft | None | data/cambium/LRMER_MidCase_15_2025start,data/cambium/LRMER_LowRECost_15_2025start,data/cambium/LRMER_95DecarbBy2035_15_2025start,data/cambium/LRMER_LowRECost_25_2025start | kg/MWh,kg/MWh,kg/MWh,kg/MWh | /lib/resources/data/cambium/LRMER_MidCase_15_2025start/RFCMc.csv,/lib/resources/data/cambium/LRMER_LowRECost_15_2025start/RFCMc.csv,/lib/resources/data/cambium/LRMER_95DecarbBy2035_15_2025start/RFCMc.csv,/lib/resources/data/cambium/LRMER_LowRECost_25_2025start/RFCMc.csv | lb/MBtu,lb/MBtu,lb/MBtu,lb/MBtu | 195.9,195.9,195.9,195.9 | 147.3,147.3,147.3,147.3 | 177.8,177.8,177.8,177.8 | LRMER_MidCase_15_2025start,LRMER_LowRECost_15_2025start,LRMER_95DecarbBy2035_15_2025start,LRMER_LowRECost_25_2025start | CO2e,CO2e,CO2e,CO2e | 200.0,200.0,200.0,200.0 | 400%+ | RFCMc | Vented Attic | None | None | None | None | None | Single-Family Detached | Single-Family Detached | Single-Family Detached | 3000-3999 | 2500-3999 | Slab | None | 2 | 2 | <8 | Brick, Medium/Dark | Wood Frame | No | Electricity | 70F | No | 0F | None | No Exterior Use | Uninsulated | 100% Usage | AC, SEER 13 | 60% Conditioned | Central AC | Yes | None | No | Electric Furnace, 100% AFUE | Ducted Heating | Electricity Electric Furnace | None | None | None | No | None | None | None | None | 200000+ | 140000+ | 150000+ | 15 ACH50 | R-30 | None | None | None | Unfinished, Uninsulated | 2ft R10 Perimeter, Vertical | Wood Stud, R-15 | Summer = 0.7, Winter = 0.85 | MISO | 100% Incandescent | 100% Usage | 100% Usage | CR04 | None | None | None | None | None | None | None | None | None | None | None | Cooling Season, 7 days/wk | Left/Right at 15ft | 2 | South | None | 100% | 85% | G26002902 | In metro area, not/partially in principal city | None | None | No | Hour16 | 103 | EF 17.6, 100% Usage | Asphalt Shingles, Medium | Stochastic | 1 | 1 | 2018 | 31 | 12 | 15 | None | MI | Owner | 1 | Medium | Occupied | 2000s | 2000-09 | Natural Gas Standard | Natural Gas | Yes | Oakland Co Intl | 42.67 | -83.42 | F18 B18 L18 R18 | Double, Low-E, Non-metal, Air, M-Gain | 67.9925 | 0.070238 |  | 400.042 | 0.41325 |  | 23.4457 | 0.02422 |  | 29.8932 | 0.03088 |  | 921.1224 | 0.95154 |  | 91.1451 | 0.094155 |  | 0 | 0 |  | 1161.7337 | 1.2001 |  | 0 | 48471.0243 | 0 | 0 | 0 | 264.9362 | 0.27368 |  | 0 | 3321.6675 | 3.4313 |  | 27.2556 | 0.028156 |  | 2321.4159 | 2.3981 |  | 0 | 0 | 0 | 405.6104 | 0.419 |  | 434.0383 | 0.44837 |  | 0 | 0 | 0 | 0 | 0 | 0 | 0 | 0 | 0 | 0 |  | 0 | 4275.6138 | 4.4168 |  | 0 | 0 | 0 | 0 |  | 0 | 0 | 0 | 0 | 0 | 62216.9367 | 62216.9367 | 64.2714 |  | 57941.3228 | 57941.3228 | 0 | 4275.6138 | 0 | 10566.0918 | 0 | 974.7373 | 0 | 23890.1635 | 0 | 974.7373 | 0 | 21882.3637 | 0 | 974.7373 | 0 | 25080.8059 | 0 | 974.7373 | 0 | 11540.8291 | 24864.9009 | 22857.101 | 26055.5432
111093 | 0 | 242.131 | TRUE | 1690 | CBSA Detroit-Warren-Dearborn, MI | 5A | 5A | Hour6 | 3 | Cold | None | None | East North Central | East North Central | Midwest | MI, Pontiac | None | Standard, 100% Usage | Yes | Gas, 100% Usage | 72F | No | 0F | None | Not Applicable | G2601250 | G2601250, G26002904 | None | 290 Rated kWh, 100% Usage | 20 ft^2 | Fiberglass | 0% Leakage, Uninsulated | 2 ft | None | data/cambium/LRMER_MidCase_15_2025start,data/cambium/LRMER_LowRECost_15_2025start,data/cambium/LRMER_95DecarbBy2035_15_2025start,data/cambium/LRMER_LowRECost_25_2025start | kg/MWh,kg/MWh,kg/MWh,kg/MWh | /lib/resources/data/cambium/LRMER_MidCase_15_2025start/RFCMc.csv,/lib/resources/data/cambium/LRMER_LowRECost_15_2025start/RFCMc.csv,/lib/resources/data/cambium/LRMER_95DecarbBy2035_15_2025start/RFCMc.csv,/lib/resources/data/cambium/LRMER_LowRECost_25_2025start/RFCMc.csv | lb/MBtu,lb/MBtu,lb/MBtu,lb/MBtu | 195.9,195.9,195.9,195.9 | 147.3,147.3,147.3,147.3 | 177.8,177.8,177.8,177.8 | LRMER_MidCase_15_2025start,LRMER_LowRECost_15_2025start,LRMER_95DecarbBy2035_15_2025start,LRMER_LowRECost_25_2025start | CO2e,CO2e,CO2e,CO2e | 200.0,200.0,200.0,200.0 | 200-300% | RFCMc | Vented Attic | None | None | None | None | None | Single-Family Detached | Single-Family Detached | Single-Family Detached | 1500-1999 | 1500-2499 | Heated Basement | 1 Car | 1 | 1 | <8 | None | Brick | No | Natural Gas | 72F | Yes | 6F | Night +3h | No Exterior Use | Uninsulated | 100% Usage | Room AC, EER 10.7 | <10% Conditioned | Room AC | Yes | None | No | Fuel Furnace, 92.5% AFUE | Ducted Heating | Natural Gas Fuel Furnace | None | None | None | No | None | None | None | None | 45000-49999 | 40000-59999 | 40000-59999 | 15 ACH50 | R-19 | Uninsulated | Uninsulated | Uninsulated | Unfinished, Uninsulated | None | Brick, 12-in, 3-wythe, Uninsulated | Summer = 0.7, Winter = 0.85 | MISO | 100% LED | 100% Usage | 100% Usage | CR04 | None | None | None | None | None | None | Electric | None | None | None | None | Cooling Season, 7 days/wk | Left/Right at 15ft | 2 | North | None | 100% | 85% | G26002904 | In metro area, not/partially in principal city | None | None | No | Hour17 | 103 | EF 15.9, 100% Usage | Asphalt Shingles, Medium | Stochastic | 1 | 1 | 2018 | 31 | 12 | 15 | None | MI | Owner | 1 | Medium | Occupied | 1950s | 1940-59 | Natural Gas Standard | Natural Gas | Yes | Oakland Co Intl | 42.67 | -83.42 | F9 B9 L9 R9 | Double, Low-E, Non-metal, Air, M-Gain | 0 | 0 |  | 0 | 0 |  | 28.4279 | 0.05736 |  | 0 | 0 |  | 211.0112 | 0.42577 |  | 91.1451 | 0.18391 |  | 0 | 0 |  | 603.7264 | 1.2182 |  | 0 | 0 | 897.3836 | 886.54 | 0 | 30.7725 | 0.062091 |  | 16.7051 | 473.6028 | 0.95561 |  | 21.9803 | 0.044351 |  | 1910.5303 | 3.855 |  | 0 | 0 | 0 | 27.8418 | 0.056178 |  | 480.0504 | 0.96862 |  | 0 | 0 | 0 | 0 | 0 | 0 | 0 | 0 | 27211.6488 | 54.9063 |  | 0 | 4546.7046 | 9.1741 |  | 0 | 0 | 813.5653 | 1.6416 |  | 0 | 0 | 0 | 0 | 0 | 38251.9291 | 38251.9291 | 77.1829 |  | 5680.0104 | 5680.0104 | 0 | 32571.9187 | 0 | 1027.5858 | 0 | 7425.6972 | 0 | 2310.8377 | 0 | 7425.6972 | 0 | 2166.095 | 0 | 7425.6972 | 0 | 2418.2851 | 0 | 7425.6972 | 0 | 8453.283 | 9736.5349 | 9591.7922 | 9843.9823
111099 | 0 | 242.131 | TRUE | 1138 | Non-CBSA East North Central | 5A | 5A | Hour15 | 1 | Cold | None | Standard Efficiency | East North Central | East North Central | Midwest | In another census Place | Electric, 120% Usage | Standard, 120% Usage | Yes | Gas, 120% Usage | 72F | No | 0F | None | Double-Loaded Interior | G2600670 | G2600670, G26001100 | None | None | 20 ft^2 | Fiberglass | 20% Leakage, R-4 | 2 ft | None | data/cambium/LRMER_MidCase_15_2025start,data/cambium/LRMER_LowRECost_15_2025start,data/cambium/LRMER_95DecarbBy2035_15_2025start,data/cambium/LRMER_LowRECost_25_2025start | kg/MWh,kg/MWh,kg/MWh,kg/MWh | /lib/resources/data/cambium/LRMER_MidCase_15_2025start/RFCMc.csv,/lib/resources/data/cambium/LRMER_LowRECost_15_2025start/RFCMc.csv,/lib/resources/data/cambium/LRMER_95DecarbBy2035_15_2025start/RFCMc.csv,/lib/resources/data/cambium/LRMER_LowRECost_25_2025start/RFCMc.csv | lb/MBtu,lb/MBtu,lb/MBtu,lb/MBtu | 195.9,195.9,195.9,195.9 | 147.3,147.3,147.3,147.3 | 177.8,177.8,177.8,177.8 | LRMER_MidCase_15_2025start,LRMER_LowRECost_15_2025start,LRMER_95DecarbBy2035_15_2025start,LRMER_LowRECost_25_2025start | CO2e,CO2e,CO2e,CO2e | 200.0,200.0,200.0,200.0 | 0-100% | RFCMc | None | Left | None | Top | 6 | None | 5 to 9 Unit | Multifamily with 5+ units, 1-3 stories | Multi-Family with 5+ Units | 1000-1499 | 0-1499 | Slab | None | 3 | 3 | <8 | None | Brick | No | Electricity | 68F | Yes | 6F | Day and Night +5h | No Exterior Use | Uninsulated | 200% Usage | Heat Pump | 100% Conditioned | Heat Pump | Yes | None | No | ASHP, SEER 13, 7.7 HSPF | Ducted Heat Pump | Electricity ASHP | None | None | None | No | None | None | None | None | <10000 | <20000 | <20000 | 20 ACH50 | None | None | None | None | Finished, R-7 | Uninsulated | Brick, 12-in, 3-wythe, R-7 | Summer = 0.7, Winter = 0.85 | MISO | 100% CFL | 100% Usage | 100% Usage | CR04 | None | None | None | None | None | None | None | None | None | None | None | Cooling Season, 7 days/wk | 4 | 1 | North | None | 200% | 89% | G26001100 | Not/partially in metro area | None | None | None | Hour15 | 103 | EF 17.6, 100% Usage | Asphalt Shingles, Medium | Stochastic | 1 | 1 | 2018 | 31 | 12 | 15 | None | MI | Renter | 1 | High | Occupied | 1970s | 1960-79 | Electric Standard | Electricity | No | Grand Rapids Kent C | 42.88 | -85.52 | F9 B9 L9 R9 | Double, Low-E, Non-metal, Air, M-Gain | 67.9925 | 0.20374 |  | 662.9268 | 1.9865 |  | 24.911 | 0.074646 |  | 396.2321 | 1.1873 |  | 1290.685 | 3.8675 |  | 0 | 0 |  | 0 | 0 |  | 279.2967 | 0.83691 |  | 3160.1853 | 3789.702 | 0 | 0 | 2746.369 | 39.2715 | 0.11768 |  | 0 | 468.6206 | 1.4042 |  | 16.412 | 0.049178 |  | 2655.2239 | 7.9563 |  | 0 | 0 | 0 | 28.4279 | 0.085184 |  | 434.0383 | 1.3006 |  | 0 | 0 | 0 | 0 | 0 | 0 | 0 | 0 | 0 | 0 |  | 0 | 0 | 0 |  | 0 | 0 | 833.7872 | 2.4984 |  | 0 | 0 | 0 | 0 | 0 | 16894.0818 | 16894.0818 | 50.6229 |  | 16060.5877 | 16060.5877 | 0 | 833.7872 | 0 | 2915.3711 | 0 | 190.0756 | 0 | 6533.6098 | 0 | 190.0756 | 0 | 6105.3592 | 0 | 190.0756 | 0 | 6814.1503 | 0 | 190.0756 | 0 | 3105.4467 | 6723.6854 | 6295.4348 | 7004.226
111154 | 0 | 242.131 | TRUE | 2176 | Non-CBSA East North Central | 5A | 5A | Hour22 | 3 | Cold | None | Standard Efficiency, No usage | East North Central | East North Central | Midwest | Not in a census Place | Electric, 120% Usage | EnergyStar, 120% Usage | Yes | Gas, 120% Usage | 72F | Yes | 5F | Day and Night Setup +4h | Not Applicable | G2600770 | G2600770, G26002101 | None | 290 Rated kWh, 120% Usage | 20 ft^2 | Fiberglass | 20% Leakage, R-6 | 2 ft | None | data/cambium/LRMER_MidCase_15_2025start,data/cambium/LRMER_LowRECost_15_2025start,data/cambium/LRMER_95DecarbBy2035_15_2025start,data/cambium/LRMER_LowRECost_25_2025start | kg/MWh,kg/MWh,kg/MWh,kg/MWh | /lib/resources/data/cambium/LRMER_MidCase_15_2025start/RFCMc.csv,/lib/resources/data/cambium/LRMER_LowRECost_15_2025start/RFCMc.csv,/lib/resources/data/cambium/LRMER_95DecarbBy2035_15_2025start/RFCMc.csv,/lib/resources/data/cambium/LRMER_LowRECost_25_2025start/RFCMc.csv | lb/MBtu,lb/MBtu,lb/MBtu,lb/MBtu | 195.9,195.9,195.9,195.9 | 147.3,147.3,147.3,147.3 | 177.8,177.8,177.8,177.8 | LRMER_MidCase_15_2025start,LRMER_LowRECost_15_2025start,LRMER_95DecarbBy2035_15_2025start,LRMER_LowRECost_25_2025start | CO2e,CO2e,CO2e,CO2e | 200.0,200.0,200.0,200.0 | 400%+ | RFCMc | Vented Attic | None | None | None | None | None | Single-Family Detached | Single-Family Detached | Single-Family Detached | 2000-2499 | 1500-2499 | Unheated Basement | None | 2 | 2 | <8 | Vinyl, Light | Brick | No | Natural Gas | 55F | No | 0F | None | No Exterior Use | Uninsulated | 200% Usage | AC, SEER 13 | 60% Conditioned | Central AC | Yes | None | No | Fuel Furnace, 76% AFUE | Ducted Heating | Natural Gas Fuel Furnace | None | None | None | No | None | None | None | None | 160000-179999 | 140000+ | 150000+ | 15 ACH50 | R-30 | Ceiling R-13 | Uninsulated | Uninsulated | Unfinished, Uninsulated | None | Brick, 12-in, 3-wythe, R-19 | Summer = 0.7, Winter = 0.85 | MISO | 100% LED | 100% Usage | 100% Usage | CR04 | None | None | None | None | None | None | None | None | None | None | None | Cooling Season, 7 days/wk | Left/Right at 15ft | 2 | West | None | 200% | 85% | G26002101 | In metro area, not/partially in principal city | None | None | No | Hour9 | 104 | EF 15.9, 100% Usage | Composition Shingles | Stochastic | 1 | 1 | 2018 | 31 | 12 | 15 | None | MI | Owner | 1 | High | Vacant | 2010s | 2010s | Natural Gas Standard | Natural Gas | Yes | Kalamazoo Battle Cr | 42.24 | -85.55 | F15 B15 L15 R15 | Double, Low-E, Non-metal, Air, M-Gain | 0 | 0 |  | 0 | 0 |  | 0 | 0 |  | 54.5112 | 0.085424 |  | 798.6187 | 1.2515 |  | 0 | 0 |  | 0 | 0 |  | 443.7096 | 0.69534 |  | 0 | 0 | 0 | 0 | 0 | 0 | 0 |  | 0 | 0 | 0 |  | 21.9803 | 0.034445 |  | 0 | 0 |  | 0 | 0 | 0 | 0 | 0 |  | 480.0504 | 0.75228 |  | 0 | 0 | 0 | 0 | 0 | 0 | 0 | 0 | 18331.3024 | 28.7269 |  | 0 | 1535.9855 | 2.407 |  | 0 | 0 | 0 | 0 |  | 0 | 0 | 0 | 0 | 0 | 21666.1581 | 21666.1581 | 33.9529 |  | 1798.8702 | 1798.8702 | 0 | 19867.2878 | 0 | 334.875 | 0 | 4529.343 | 0 | 735.0619 | 0 | 4529.343 | 0 | 700.5861 | 0 | 4529.343 | 0 | 764.8869 | 0 | 4529.343 | 0 | 4864.218 | 5264.4048 | 5229.9291 | 5294.2299
111166 | 0 | 242.131 | TRUE | 885 | Non-CBSA East North Central | 5A | 5A | Hour23 | 2 | Cold | None | None | East North Central | East North Central | Midwest | Not in a census Place | Electric, 100% Usage | EnergyStar, 100% Usage | Yes | Electric, 100% Usage | 76F | Yes | 2F | Day and Night Setup -5h | Not Applicable | G2600170 | G2600170, G26001400 | None | 290 Rated kWh, 100% Usage | 20 ft^2 | Fiberglass | 10% Leakage, R-4 | 2 ft | None | data/cambium/LRMER_MidCase_15_2025start,data/cambium/LRMER_LowRECost_15_2025start,data/cambium/LRMER_95DecarbBy2035_15_2025start,data/cambium/LRMER_LowRECost_25_2025start | kg/MWh,kg/MWh,kg/MWh,kg/MWh | /lib/resources/data/cambium/LRMER_MidCase_15_2025start/RFCMc.csv,/lib/resources/data/cambium/LRMER_LowRECost_15_2025start/RFCMc.csv,/lib/resources/data/cambium/LRMER_95DecarbBy2035_15_2025start/RFCMc.csv,/lib/resources/data/cambium/LRMER_LowRECost_25_2025start/RFCMc.csv | lb/MBtu,lb/MBtu,lb/MBtu,lb/MBtu | 195.9,195.9,195.9,195.9 | 147.3,147.3,147.3,147.3 | 177.8,177.8,177.8,177.8 | LRMER_MidCase_15_2025start,LRMER_LowRECost_15_2025start,LRMER_95DecarbBy2035_15_2025start,LRMER_LowRECost_25_2025start | CO2e,CO2e,CO2e,CO2e | 200.0,200.0,200.0,200.0 | 300-400% | RFCMc | Vented Attic | None | None | None | None | None | Mobile Home | Mobile Home | Mobile Home | 750-999 | 0-1499 | Ambient | None | 1 | 1 | <8 | Wood, Medium/Dark | Wood Frame | No | Natural Gas | 70F | No | 0F | None | No Exterior Use | Uninsulated | 100% Usage | None | None | None | Yes | None | No | Fuel Furnace, 80% AFUE | Ducted Heating | Natural Gas Fuel Furnace | None | None | None | No | None | None | None | None | 50000-59999 | 40000-59999 | 40000-59999 | 15 ACH50 | R-7 | Uninsulated | None | None | Unfinished, Uninsulated | None | Wood Stud, Uninsulated | Summer = 0.7, Winter = 0.85 | MISO | 100% LED | 100% Usage | 100% Usage | CR04 | None | None | None | None | None | None | None | None | None | None | Typical Efficiency | Cooling Season, 7 days/wk | Left/Right at 15ft | 2 | South | None | 100% | 94% | G26001400 | In metro area, not/partially in principal city | None | None | No | Hour8 | 103 | EF 17.6, 100% Usage | Metal, Dark | Stochastic | 1 | 1 | 2018 | 31 | 12 | 15 | None | MI | Owner | 1 | Medium | Occupied | 1960s | 1960-79 | Natural Gas Standard | Natural Gas | Yes | Mbs Intl | 43.53 | -84.08 | F15 B15 L15 R15 | Double, Clear, Non-metal, Air | 0 | 0 |  | 400.042 | 1.5414 |  | 23.4457 | 0.090339 |  | 0 | 0 |  | 0 | 0 |  | 91.1451 | 0.35119 |  | 0 | 0 |  | 788.3612 | 3.0376 |  | 0 | 0 | 0 | 0 | 0 | 24.0318 | 0.092597 |  | 0 | 304.7939 | 1.1744 |  | 16.412 | 0.063237 |  | 1885.9123 | 7.2666 |  | 0 | 0 | 0 | 405.6104 | 1.5629 |  | 434.0383 | 1.6724 |  | 309.7761 | 0 | 0 | 0 | 0 | 0 | 0 | 0 | 31136.7497 | 119.9732 |  | 0 | 4261.5464 | 16.4202 |  | 0 | 0 | 0 | 0 |  | 0 | 0 | 0 | 0 | 0 | 40082.158 | 40082.158 | 154.4409 |  | 4683.5688 | 4683.5688 | 0 | 35398.2961 | 0 | 838.0173 | 0 | 8070.0986 | 0 | 1899.6099 | 0 | 8070.0986 | 0 | 1775.1796 | 0 | 8070.0986 | 0 | 1985.5543 | 0 | 8070.0986 | 0 | 8908.116 | 9969.7085 | 9845.2782 | 10055.653
111216 | 0 | 242.131 | TRUE | 1220 | CBSA Detroit-Warren-Dearborn, MI | 5A | 5A | Hour6 | 3 | Cold | None | Standard Efficiency | East North Central | East North Central | Midwest | Not in a census Place | Gas, 100% Usage | EnergyStar, 100% Usage | Yes | Gas, 100% Usage | 68F | No | 0F | None | Not Applicable | G2601250 | G2601250, G26002902 | None | None | 20 ft^2 | Fiberglass | 30% Leakage, Uninsulated | 2 ft | None | data/cambium/LRMER_MidCase_15_2025start,data/cambium/LRMER_LowRECost_15_2025start,data/cambium/LRMER_95DecarbBy2035_15_2025start,data/cambium/LRMER_LowRECost_25_2025start | kg/MWh,kg/MWh,kg/MWh,kg/MWh | /lib/resources/data/cambium/LRMER_MidCase_15_2025start/RFCMc.csv,/lib/resources/data/cambium/LRMER_LowRECost_15_2025start/RFCMc.csv,/lib/resources/data/cambium/LRMER_95DecarbBy2035_15_2025start/RFCMc.csv,/lib/resources/data/cambium/LRMER_LowRECost_25_2025start/RFCMc.csv | lb/MBtu,lb/MBtu,lb/MBtu,lb/MBtu | 195.9,195.9,195.9,195.9 | 147.3,147.3,147.3,147.3 | 177.8,177.8,177.8,177.8 | LRMER_MidCase_15_2025start,LRMER_LowRECost_15_2025start,LRMER_95DecarbBy2035_15_2025start,LRMER_LowRECost_25_2025start | CO2e,CO2e,CO2e,CO2e | 200.0,200.0,200.0,200.0 | 400%+ | RFCMc | Vented Attic | None | None | None | None | None | Single-Family Detached | Single-Family Detached | Single-Family Detached | 1000-1499 | 0-1499 | Unheated Basement | None | 1 | 1 | <8 | None | Brick | No | Natural Gas | 68F | Yes | 3F | Night +5h | No Exterior Use | Uninsulated | 100% Usage | Room AC, EER 10.7 | 60% Conditioned | Room AC | Yes | None | No | Fuel Furnace, 80% AFUE | Ducted Heating | Natural Gas Fuel Furnace | None | None | None | No | None | None | None | None | 120000-139999 | 120000-139999 | 100000-149999 | 15 ACH50 | R-49 | Uninsulated | Uninsulated | Uninsulated | Unfinished, Uninsulated | None | Brick, 12-in, 3-wythe, Uninsulated | Summer = 0.7, Winter = 0.85 | MISO | 100% Incandescent | 100% Usage | 100% Usage | CR04 | None | None | None | None | None | None | None | None | None | None | Typical Efficiency | Cooling Season, 7 days/wk | Left/Right at 15ft | 2 | West | None | 100% | 85% | G26002902 | In metro area, not/partially in principal city | None | None | No | Hour14 | 103 | EF 19.9, 100% Usage | Composition Shingles | Stochastic | 1 | 1 | 2018 | 31 | 12 | 15 | None | MI | Owner | 1 | Medium | Occupied | <1940 | <1940 | Natural Gas Standard | Natural Gas | Yes | Oakland Co Intl | 42.67 | -83.42 | F12 B12 L12 R12 | Single, Clear, Non-metal | 67.9925 | 0.19004 |  | 35.7547 | 0.099937 |  | 23.4457 | 0.065533 |  | 0 | 0 |  | 1566.7579 | 4.3792 |  | 0 | 0 |  | 0 | 0 |  | 718.9033 | 2.0094 |  | 0 | 0 | 0 | 0 | 0 | 160.896 | 0.44972 |  | 0 | 1535.3993 | 4.2916 |  | 21.9803 | 0.061437 |  | 1790.6642 | 5.0051 |  | 0 | 0 | 0 | 27.8418 | 0.07782 |  | 400.042 | 1.1182 |  | 327.0673 | 0 | 0 | 0 | 475.0682 | 0 | 0 | 0 | 28109.0325 | 78.567 |  | 0 | 4154.8686 | 11.6132 |  | 0 | 0 | 813.5653 | 2.274 |  | 0 | 0 | 0 | 0 | 0 | 40229.5727 | 40229.5727 | 112.445 |  | 6677.0382 | 6677.0382 | 0 | 33552.5345 | 0 | 1216.8214 | 0 | 7649.3114 | 0 | 2712.5173 | 0 | 7649.3114 | 0 | 2566.6783 | 0 | 7649.3114 | 0 | 2831.9822 | 0 | 7649.3114 | 0 | 8866.1328 | 10361.8287 | 10215.9897 | 10481.2936
111245 | 0 | 242.131 | TRUE | 1220 | CBSA Detroit-Warren-Dearborn, MI | 5A | 5A | Hour19 | 4 | Cold | None | Standard Efficiency | East North Central | East North Central | Midwest | Not in a census Place | Electric, 80% Usage | EnergyStar, 80% Usage | Yes | Electric, 80% Usage | 75F | No | 0F | None | Not Applicable | G2600990 | G2600990, G26003004 | None | 318 Rated kWh, 80% Usage | 20 ft^2 | Fiberglass | 20% Leakage, Uninsulated | 2 ft | None | data/cambium/LRMER_MidCase_15_2025start,data/cambium/LRMER_LowRECost_15_2025start,data/cambium/LRMER_95DecarbBy2035_15_2025start,data/cambium/LRMER_LowRECost_25_2025start | kg/MWh,kg/MWh,kg/MWh,kg/MWh | /lib/resources/data/cambium/LRMER_MidCase_15_2025start/RFCMc.csv,/lib/resources/data/cambium/LRMER_LowRECost_15_2025start/RFCMc.csv,/lib/resources/data/cambium/LRMER_95DecarbBy2035_15_2025start/RFCMc.csv,/lib/resources/data/cambium/LRMER_LowRECost_25_2025start/RFCMc.csv | lb/MBtu,lb/MBtu,lb/MBtu,lb/MBtu | 195.9,195.9,195.9,195.9 | 147.3,147.3,147.3,147.3 | 177.8,177.8,177.8,177.8 | LRMER_MidCase_15_2025start,LRMER_LowRECost_15_2025start,LRMER_95DecarbBy2035_15_2025start,LRMER_LowRECost_25_2025start | CO2e,CO2e,CO2e,CO2e | 200.0,200.0,200.0,200.0 | 0-100% | RFCMc | Vented Attic | None | None | None | None | None | Single-Family Detached | Single-Family Detached | Single-Family Detached | 1000-1499 | 0-1499 | Unheated Basement | 1 Car | 1 | 1 | <8 | None | Brick | No | Natural Gas | 65F | No | 0F | None | No Exterior Use | Uninsulated | 50% Usage | Room AC, EER 12.0 | 20% Conditioned | Room AC | Yes | None | No | Fuel Furnace, 60% AFUE | Ducted Heating | Natural Gas Fuel Furnace | None | None | None | No | None | None | None | None | 10000-14999 | <20000 | <20000 | 15 ACH50 | R-19 | Uninsulated | Uninsulated | Uninsulated | Unfinished, Uninsulated | None | Brick, 12-in, 3-wythe, Uninsulated | Summer = 0.7, Winter = 0.85 | MISO | 100% Incandescent | 100% Usage | 100% Usage | CR04 | None | None | None | None | None | None | None | None | None | None | None | Cooling Season, 7 days/wk | Left/Right at 15ft | 5 | North | None | 50% | 85% | G26003004 | In metro area, not/partially in principal city | None | None | No | Hour15 | 103 | EF 19.9, 100% Usage | Asphalt Shingles, Medium | Stochastic | 1 | 1 | 2018 | 31 | 12 | 15 | None | MI | Renter | 1 | Low | Occupied | 1960s | 1960-79 | Natural Gas Standard | Natural Gas | Yes | Selfridge Angb | 42.6 | -82.83 | F12 B12 L12 R12 | Single, Clear, Non-metal | 67.9925 | 0.19004 |  | 618.673 | 1.7292 |  | 36.0477 | 0.10076 |  | 0 | 0 |  | 287.2096 | 0.80277 |  | 167.0505 | 0.46692 |  | 0 | 0 |  | 621.6037 | 1.7374 |  | 0 | 0 | 0 | 0 | 0 | 160.896 | 0.44972 |  | 99.9372 | 1535.3993 | 4.2916 |  | 21.9803 | 0.061437 |  | 1273.9799 | 3.5609 |  | 0 | 0 | 0 | 482.6881 | 1.3492 |  | 400.042 | 1.1182 |  | 0 | 0 | 0 | 0 | 0 | 0 | 0 | 0 | 32812.8231 | 91.7145 |  | 0 | 4871.1343 | 13.6152 |  | 0 | 0 | 0 | 0 |  | 0 | 0 | 0 | 0 | 0 | 43457.4575 | 43457.4575 | 121.4672 |  | 5773.5001 | 5773.5001 | 0 | 37683.6643 | 0 | 1034.7063 | 0 | 8591.1284 | 0 | 2326.028 | 0 | 8591.1284 | 0 | 2188.5265 | 0 | 8591.1284 | 0 | 2439.8997 | 0 | 8591.1284 | 0 | 9625.8347 | 10917.1564 | 10779.6549 | 11031.0281
111286 | 0 | 242.131 | TRUE | 1220 | Non-CBSA East North Central | 5A | 5A | Hour19 | 3 | Cold | None | Standard Efficiency | East North Central | East North Central | Midwest | Not in a census Place | None | None | None | Electric, 100% Usage | 70F | No | 0F | None | Not Applicable | G2600210 | G2600210, G26002400 | None | 290 Rated kWh, 100% Usage | 20 ft^2 | Fiberglass | None | 2 ft | None | data/cambium/LRMER_MidCase_15_2025start,data/cambium/LRMER_LowRECost_15_2025start,data/cambium/LRMER_95DecarbBy2035_15_2025start,data/cambium/LRMER_LowRECost_25_2025start | kg/MWh,kg/MWh,kg/MWh,kg/MWh | /lib/resources/data/cambium/LRMER_MidCase_15_2025start/RFCMc.csv,/lib/resources/data/cambium/LRMER_LowRECost_15_2025start/RFCMc.csv,/lib/resources/data/cambium/LRMER_95DecarbBy2035_15_2025start/RFCMc.csv,/lib/resources/data/cambium/LRMER_LowRECost_25_2025start/RFCMc.csv | lb/MBtu,lb/MBtu,lb/MBtu,lb/MBtu | 195.9,195.9,195.9,195.9 | 147.3,147.3,147.3,147.3 | 177.8,177.8,177.8,177.8 | LRMER_MidCase_15_2025start,LRMER_LowRECost_15_2025start,LRMER_95DecarbBy2035_15_2025start,LRMER_LowRECost_25_2025start | CO2e,CO2e,CO2e,CO2e | 200.0,200.0,200.0,200.0 | 150-200% | RFCMc | Vented Attic | None | None | None | None | None | Single-Family Detached | Single-Family Detached | Single-Family Detached | 1000-1499 | 0-1499 | Slab | None | 1 | 1 | <8 | None | Brick | No | Electricity | 67F | No | 0F | None | No Exterior Use | Uninsulated | 100% Usage | Room AC, EER 10.7 | 60% Conditioned | Room AC | No | None | Yes | Electric Baseboard, 100% Efficiency | Non-Ducted Heating | Electricity Baseboard | None | None | None | No | None | None | None | None | 15000-19999 | <20000 | <20000 | 15 ACH50 | R-49 | None | None | None | Unfinished, Uninsulated | Uninsulated | Brick, 12-in, 3-wythe, Uninsulated | Summer = 0.7, Winter = 0.85 | None | 100% Incandescent | 100% Usage | 100% Usage | CR04 | None | None | None | None | None | None | None | None | None | None | None | Cooling Season, 7 days/wk | Left/Right at 15ft | 1 | Northeast | None | 100% | 85% | G26002400 | In metro area, not/partially in principal city | None | None | No | Hour12 | 104 | EF 17.6, 100% Usage | Metal, Dark | Stochastic | 1 | 1 | 2018 | 31 | 12 | 15 | None | MI | Owner | 1 | Medium | Occupied | 1960s | 1960-79 | Electric Standard | Electricity | Yes | Southwest Michigan | 42.13 | -86.42 | F30 B30 L30 R30 | Single, Clear, Non-metal, Exterior Clear Storm | 67.9925 | 0.19004 |  | 0 | 0 |  | 0 | 0 |  | 0 | 0 |  | 1573.7916 | 4.3989 |  | 56.5627 | 0.1581 |  | 0 | 0 |  | 0 | 0 |  | 0 | 13462.5127 | 0 | 0 | 1335.5249 | 160.896 | 0.44972 |  | 0 | 1535.3993 | 4.2916 |  | 21.9803 | 0.061437 |  | 1538.33 | 4.2998 |  | 0 | 0 | 0 | 339.6694 | 0.9494 |  | 434.0383 | 1.2132 |  | 0 | 0 | 0 | 0 | 0 | 0 | 0 | 0 | 0 | 0 |  | 0 | 0 | 0 |  | 0 | 0 | 0 | 0 |  | 0 | 0 | 0 | 0 | 0 | 20526.6977 | 20526.6977 | 57.3738 |  | 20526.6977 | 20526.6977 | 0 | 0 | 0 | 3759.3527 | 0 | 0 | 0 | 8427.8374 | 0 | 0 | 0 | 7808.2447 | 0 | 0 | 0 | 8831.008 | 0 | 0 | 0 | 3759.3527 | 8427.8374 | 7808.2447 | 8831.008
111326 | 0 | 242.131 | TRUE | 2176 | Non-CBSA East North Central | 5A | 5A | Hour22 | 4 | Cold | None | Standard Efficiency | East North Central | East North Central | Midwest | Not in a census Place | Electric, 80% Usage | Standard, 80% Usage | Yes | Electric, 80% Usage | 65F | No | 0F | None | Not Applicable | G2601610 | G2601610, G26002703 | None | 318 Rated kWh, 80% Usage | 20 ft^2 | Fiberglass | 10% Leakage, Uninsulated | 2 ft | None | data/cambium/LRMER_MidCase_15_2025start,data/cambium/LRMER_LowRECost_15_2025start,data/cambium/LRMER_95DecarbBy2035_15_2025start,data/cambium/LRMER_LowRECost_25_2025start | kg/MWh,kg/MWh,kg/MWh,kg/MWh | /lib/resources/data/cambium/LRMER_MidCase_15_2025start/RFCMc.csv,/lib/resources/data/cambium/LRMER_LowRECost_15_2025start/RFCMc.csv,/lib/resources/data/cambium/LRMER_95DecarbBy2035_15_2025start/RFCMc.csv,/lib/resources/data/cambium/LRMER_LowRECost_25_2025start/RFCMc.csv | lb/MBtu,lb/MBtu,lb/MBtu,lb/MBtu | 195.9,195.9,195.9,195.9 | 147.3,147.3,147.3,147.3 | 177.8,177.8,177.8,177.8 | LRMER_MidCase_15_2025start,LRMER_LowRECost_15_2025start,LRMER_95DecarbBy2035_15_2025start,LRMER_LowRECost_25_2025start | CO2e,CO2e,CO2e,CO2e | 200.0,200.0,200.0,200.0 | 400%+ | RFCMc | Vented Attic | None | None | None | None | None | Single-Family Detached | Single-Family Detached | Single-Family Detached | 2000-2499 | 1500-2499 | Vented Crawlspace | 1 Car | 1 | 1 | <8 | None | Brick | No | Electricity | 72F | Yes | 12F | Night | No Exterior Use | Uninsulated | 50% Usage | AC, SEER 13 | 60% Conditioned | Central AC | Yes | None | Yes | Electric Baseboard, 100% Efficiency | Non-Ducted Heating | Electricity Baseboard | None | None | None | No | None | None | None | None | 100000-119999 | 100000-119999 | 100000-149999 | 8 ACH50 | R-38 | Uninsulated | Uninsulated | Uninsulated | Unfinished, Uninsulated | None | Brick, 12-in, 3-wythe, Uninsulated | Summer = 0.7, Winter = 0.85 | MISO | 100% LED | 100% Usage | 100% Usage | CR04 | None | EF 15.9 | None | None | None | None | None | None | None | None | None | Cooling Season, 7 days/wk | Left/Right at 15ft | 2 | West | None | 50% | 85% | G26002703 | In metro area, not/partially in principal city | None | None | No | Hour23 | 103 | EF 17.6, 100% Usage | Composition Shingles | Stochastic | 1 | 1 | 2018 | 31 | 12 | 15 | None | MI | Owner | 1 | Low | Occupied | 1960s | 1960-79 | Electric Standard | Electricity | Yes | Ann Arbor Municipal | 42.22 | -83.75 | F12 B12 L12 R12 | Double, Clear, Non-metal, Air, Exterior Clear Storm | 67.9925 | 0.10655 |  | 610.174 | 0.9562 |  | 22.8595 | 0.035823 |  | 617.2077 | 0.96722 |  | 1849.5715 | 2.8985 |  | 77.9569 | 0.12217 |  | 0 | 0 |  | 0 | 0 |  | 0 | 22721.2139 | 0 | 0 | 1660.5407 | 34.8755 | 0.054653 |  | 16.7051 | 575.5916 | 0.90201 |  | 21.9803 | 0.034445 |  | 1017.2497 | 1.5941 |  | 0 | 0 | 0 | 324.4297 | 0.50841 |  | 914.0887 | 1.4325 |  | 0 | 0 | 0 | 0 | 0 | 0 | 0 | 0 | 0 | 0 |  | 0 | 0 | 0 |  | 0 | 0 | 0 | 0 |  | 0 | 0 | 0 | 0 | 0 | 30532.4371 | 30532.4371 | 47.8472 |  | 30532.4371 | 30532.4371 | 0 | 0 | 0 | 5375.3458 | 0 | 0 | 0 | 12180.5772 | 0 | 0 | 0 | 11368.1538 | 0 | 0 | 0 | 12782.9592 | 0 | 0 | 0 | 5375.3458 | 12180.5772 | 11368.1538 | 12782.9592
111358 | 0 | 242.131 | TRUE | 1220 | Non-CBSA East North Central | 5A | 5A | Hour6 | 3 | Cold | None | None | East North Central | East North Central | Midwest | In another census Place | Electric, 80% Usage | Standard, 80% Usage | Yes | Propane, 80% Usage | 75F | No | 0F | None | Not Applicable | G2601210 | G2601210, G26000700 | None | 290 Rated kWh, 80% Usage | 20 ft^2 | Fiberglass | 20% Leakage, Uninsulated | 2 ft | None | data/cambium/LRMER_MidCase_15_2025start,data/cambium/LRMER_LowRECost_15_2025start,data/cambium/LRMER_95DecarbBy2035_15_2025start,data/cambium/LRMER_LowRECost_25_2025start | kg/MWh,kg/MWh,kg/MWh,kg/MWh | /lib/resources/data/cambium/LRMER_MidCase_15_2025start/RFCMc.csv,/lib/resources/data/cambium/LRMER_LowRECost_15_2025start/RFCMc.csv,/lib/resources/data/cambium/LRMER_95DecarbBy2035_15_2025start/RFCMc.csv,/lib/resources/data/cambium/LRMER_LowRECost_25_2025start/RFCMc.csv | lb/MBtu,lb/MBtu,lb/MBtu,lb/MBtu | 195.9,195.9,195.9,195.9 | 147.3,147.3,147.3,147.3 | 177.8,177.8,177.8,177.8 | LRMER_MidCase_15_2025start,LRMER_LowRECost_15_2025start,LRMER_95DecarbBy2035_15_2025start,LRMER_LowRECost_25_2025start | CO2e,CO2e,CO2e,CO2e | 200.0,200.0,200.0,200.0 | 200-300% | RFCMc | Vented Attic | None | None | None | None | None | Single-Family Detached | Single-Family Detached | Single-Family Detached | 1000-1499 | 0-1499 | Unheated Basement | None | 1 | 1 | <8 | None | Brick | No | Propane | 68F | Yes | 12F | Night +2h | No Exterior Use | Uninsulated | 50% Usage | AC, SEER 15 | 100% Conditioned | Central AC | Yes | None | No | Fuel Furnace, 80% AFUE | Ducted Heating | Propane Fuel Furnace | None | None | None | No | None | None | None | None | 35000-39999 | 20000-39999 | 20000-39999 | 20 ACH50 | R-13 | Uninsulated | Uninsulated | Uninsulated | Unfinished, Uninsulated | None | Brick, 12-in, 3-wythe, Uninsulated | Summer = 0.7, Winter = 0.85 | MISO | 100% LED | 100% Usage | 100% Usage | CR04 | None | None | EF 12, National Average | None | None | None | None | Has Pool | None | 1.0 HP Pump | None | Cooling Season, 7 days/wk | Left/Right at 15ft | 1 | Northwest | None | 50% | 85% | G26000700 | In metro area, not/partially in principal city | None | None | No | Hour16 | 103 | EF 19.9, 100% Usage | Metal, Dark | Stochastic | 1 | 1 | 2018 | 31 | 12 | 15 | None | MI | Owner | 1 | Low | Occupied | 1950s | 1940-59 | Propane Standard | Propane | Yes | Muskegon | 43.17 | -86.24 | F9 B9 L9 R9 | Double, Low-E, Non-metal, Air, M-Gain | 0 | 0 |  | 420.557 | 1.1755 |  | 15.8258 | 0.044235 |  | 206.322 | 0.57669 |  | 1267.5324 | 3.5429 |  | 45.1329 | 0.12615 |  | 319.7405 | 0.8937 |  | 731.2123 | 2.0438 |  | 0 | 0 | 0 | 0 | 0 | 26.9625 | 0.075363 |  | 0 | 375.131 | 1.0485 |  | 21.9803 | 0.061437 |  | 769.3116 | 2.1503 |  | 0 | 1534.2271 | 0 | 18.4635 | 0.051607 |  | 400.042 | 1.1182 |  | 0 | 0 | 0 | 0 | 0 | 0 | 0 | 0 | 0 | 0 |  | 0 | 0 | 0 |  | 0 | 0 | 0 | 0 |  | 0 | 0 | 28917.9086 | 2350.7231 | 543.9399 | 37964.4264 | 37964.4264 | 106.1137 |  | 6152.1479 | 6152.1479 | 0 | 0 | 31812.2785 | 1074.7318 | 0 | 0 | 8754.2579 | 2425.0223 | 0 | 0 | 8754.2579 | 2322.3598 | 0 | 0 | 8754.2579 | 2491.2663 | 0 | 0 | 8754.2579 | 9828.9897 | 11179.2802 | 11076.6177 | 11245.5242
111359 | 0 | 242.131 | TRUE | 885 | Non-CBSA East North Central | 5A | 5A | Hour17 | 2 | Cold | None | Standard Efficiency, No usage | East North Central | East North Central | Midwest | In another census Place | Electric, 100% Usage | EnergyStar, 100% Usage | Yes | Electric, 100% Usage | 70F | No | 0F | None | Not Applicable | G2601570 | G2601570, G26001600 | None | None | 20 ft^2 | Fiberglass | 0% Leakage, Uninsulated | 2 ft | None | data/cambium/LRMER_MidCase_15_2025start,data/cambium/LRMER_LowRECost_15_2025start,data/cambium/LRMER_95DecarbBy2035_15_2025start,data/cambium/LRMER_LowRECost_25_2025start | kg/MWh,kg/MWh,kg/MWh,kg/MWh | /lib/resources/data/cambium/LRMER_MidCase_15_2025start/RFCMc.csv,/lib/resources/data/cambium/LRMER_LowRECost_15_2025start/RFCMc.csv,/lib/resources/data/cambium/LRMER_95DecarbBy2035_15_2025start/RFCMc.csv,/lib/resources/data/cambium/LRMER_LowRECost_25_2025start/RFCMc.csv | lb/MBtu,lb/MBtu,lb/MBtu,lb/MBtu | 195.9,195.9,195.9,195.9 | 147.3,147.3,147.3,147.3 | 177.8,177.8,177.8,177.8 | LRMER_MidCase_15_2025start,LRMER_LowRECost_15_2025start,LRMER_95DecarbBy2035_15_2025start,LRMER_LowRECost_25_2025start | CO2e,CO2e,CO2e,CO2e | 200.0,200.0,200.0,200.0 | 150-200% | RFCMc | Vented Attic | None | None | None | None | None | Single-Family Detached | Single-Family Detached | Single-Family Detached | 750-999 | 0-1499 | Heated Basement | 1 Car | 2 | 2 | <8 | Wood, Medium/Dark | Wood Frame | No | Natural Gas | 55F | No | 0F | None | No Exterior Use | Uninsulated | 100% Usage | AC, SEER 10 | 100% Conditioned | Central AC | Yes | None | No | Fuel Furnace, 76% AFUE | Ducted Heating | Natural Gas Fuel Furnace | None | None | None | No | None | None | None | None | 40000-44999 | 40000-59999 | 40000-59999 | 30 ACH50 | R-38 | Uninsulated | Uninsulated | Uninsulated | Unfinished, Uninsulated | None | Wood Stud, Uninsulated | Summer = 0.7, Winter = 0.85 | MISO | 100% CFL | 100% Usage | 100% Usage | CR04 | None | EF 6.7 | None | None | None | None | Gas | Has Pool | Gas | 1.0 HP Pump | None | Cooling Season, 7 days/wk | Left/Right at 15ft | 4 | North | None | 100% | 85% | G26001600 | Not/partially in metro area | None | None | No | Hour19 | 103 | EF 15.9, 100% Usage | Composition Shingles | Stochastic | 1 | 1 | 2018 | 31 | 12 | 15 | None | MI | Owner | 1 | Medium | Vacant | 1950s | 1940-59 | Natural Gas Standard | Natural Gas | Yes | Flint Bishop Intl | 42.97 | -83.75 | F6 B6 L6 R6 | Single, Clear, Non-metal, Exterior Clear Storm | 0 | 0 |  | 0 | 0 |  | 0 | 0 |  | 317.1029 | 1.2218 |  | 2056.4797 | 7.9238 |  | 0 | 0 |  | 0 | 0 |  | 445.468 | 1.7164 |  | 0 | 0 | 0 | 1065.0203 | 0 | 0 | 0 |  | 0 | 0 | 0 |  | 16.412 | 0.063237 |  | 0 | 0 |  | 0 | 2392.6322 | 0 | 0 | 0 |  | 1836.0903 | 7.0747 |  | 0 | 0 | 0 | 0 | 0 | 0 | 0 | 0 | 18459.0813 | 71.1248 |  | 2447.7296 | 1678.418 | 6.4671 |  | 0 | 6632.1983 | 0 | 0 |  | 0 | 0 | 0 | 0 | 0 | 37346.9257 | 37346.9257 | 143.9017 |  | 8129.2053 | 8129.2053 | 0 | 29217.4273 | 0 | 1424.8715 | 0 | 6661.0021 | 0 | 3207.5408 | 0 | 6661.0021 | 0 | 3080.8384 | 0 | 6661.0021 | 0 | 3301.873 | 0 | 6661.0021 | 0 | 8085.8737 | 9868.5429 | 9741.8405 | 9962.8752
111382 | 0 | 242.131 | TRUE | 1220 | CBSA Detroit-Warren-Dearborn, MI | 5A | 5A | Hour1 | 2 | Cold | None | None | East North Central | East North Central | Midwest | MI, Detroit | Gas, 80% Usage | Standard, 80% Usage | Yes | Electric, 80% Usage | 65F | Yes | 2F | Night Setback -4h | Not Applicable | G2601630 | G2601630, G26003208 | None | None | 20 ft^2 | Fiberglass | 10% Leakage, Uninsulated | 2 ft | None | data/cambium/LRMER_MidCase_15_2025start,data/cambium/LRMER_LowRECost_15_2025start,data/cambium/LRMER_95DecarbBy2035_15_2025start,data/cambium/LRMER_LowRECost_25_2025start | kg/MWh,kg/MWh,kg/MWh,kg/MWh | /lib/resources/data/cambium/LRMER_MidCase_15_2025start/RFCMc.csv,/lib/resources/data/cambium/LRMER_LowRECost_15_2025start/RFCMc.csv,/lib/resources/data/cambium/LRMER_95DecarbBy2035_15_2025start/RFCMc.csv,/lib/resources/data/cambium/LRMER_LowRECost_25_2025start/RFCMc.csv | lb/MBtu,lb/MBtu,lb/MBtu,lb/MBtu | 195.9,195.9,195.9,195.9 | 147.3,147.3,147.3,147.3 | 177.8,177.8,177.8,177.8 | LRMER_MidCase_15_2025start,LRMER_LowRECost_15_2025start,LRMER_95DecarbBy2035_15_2025start,LRMER_LowRECost_25_2025start | CO2e,CO2e,CO2e,CO2e | 200.0,200.0,200.0,200.0 | 100-150% | RFCMc | Vented Attic | None | None | None | None | None | Single-Family Detached | Single-Family Detached | Single-Family Detached | 1000-1499 | 0-1499 | Unheated Basement | None | 1 | 1 | <8 | None | Brick | No | Natural Gas | 75F | No | 0F | None | No Exterior Use | Uninsulated | 50% Usage | None | None | None | Yes | None | No | Fuel Furnace, 92.5% AFUE | Ducted Heating | Natural Gas Fuel Furnace | None | None | None | No | None | None | None | None | 15000-19999 | <20000 | <20000 | 25 ACH50 | R-13 | Uninsulated | Uninsulated | Uninsulated | Unfinished, Uninsulated | None | Brick, 12-in, 3-wythe, Uninsulated | Summer = 0.7, Winter = 0.85 | MISO | 100% CFL | 100% Usage | 100% Usage | CR04 | None | None | EF 12, National Average | None | None | None | None | None | None | None | None | Cooling Season, 7 days/wk | Left/Right at 15ft | 1 | South | None | 50% | 85% | G26003208 | In metro area, principal city | None | None | No | Hour16 | 103 | EF 10.2, 100% Usage | Composition Shingles | Stochastic | 1 | 1 | 2018 | 31 | 12 | 15 | None | MI | Owner | 1 | Low | Occupied | <1940 | <1940 | Natural Gas Standard | Natural Gas | Yes | Detroit Metropolita | 42.22 | -83.35 | F9 B9 L9 R9 | Double, Clear, Non-metal, Air, Exterior Clear Storm | 0 | 0 |  | 37.5131 | 0.10485 |  | 15.8258 | 0.044235 |  | 0 | 0 |  | 0 | 0 |  | 0 | 0 |  | 319.7405 | 0.8937 |  | 834.9595 | 2.3338 |  | 0 | 0 | 0 | 0 | 0 | 40.1507 | 0.11222 |  | 0 | 491.1871 | 1.3729 |  | 16.412 | 0.045873 |  | 769.3116 | 2.1503 |  | 0 | 0 | 0 | 271.6769 | 0.75936 |  | 890.9361 | 2.4902 |  | 0 | 0 | 0 | 0 | 499.3931 | 0 | 0 | 0 | 38042.0902 | 106.3308 |  | 0 | 2062.6342 | 5.7652 |  | 0 | 0 | 0 | 0 |  | 0 | 0 | 0 | 0 | 0 | 44292.1239 | 44292.1239 | 123.8001 |  | 3688.0063 | 3688.0063 | 0 | 40604.1175 | 0 | 663.2918 | 0 | 9256.9217 | 0 | 1500.5053 | 0 | 9256.9217 | 0 | 1398.3486 | 0 | 9256.9217 | 0 | 1572.5177 | 0 | 9256.9217 | 0 | 9920.2135 | 10757.427 | 10655.2703 | 10829.4394
111384 | 0 | 242.131 | TRUE | 333 | CBSA Detroit-Warren-Dearborn, MI | 5A | 5A | Hour2 | 1 | Cold | None | Standard Efficiency | East North Central | East North Central | Midwest | In another census Place | None | None | None | Gas, 80% Usage | 68F | No | 0F | None | Double-Loaded Interior | G2600990 | G2600990, G26003001 | None | None | 20 ft^2 | Fiberglass | 20% Leakage, R-8 | 2 ft | None | data/cambium/LRMER_MidCase_15_2025start,data/cambium/LRMER_LowRECost_15_2025start,data/cambium/LRMER_95DecarbBy2035_15_2025start,data/cambium/LRMER_LowRECost_25_2025start | kg/MWh,kg/MWh,kg/MWh,kg/MWh | /lib/resources/data/cambium/LRMER_MidCase_15_2025start/RFCMc.csv,/lib/resources/data/cambium/LRMER_LowRECost_15_2025start/RFCMc.csv,/lib/resources/data/cambium/LRMER_95DecarbBy2035_15_2025start/RFCMc.csv,/lib/resources/data/cambium/LRMER_LowRECost_25_2025start/RFCMc.csv | lb/MBtu,lb/MBtu,lb/MBtu,lb/MBtu | 195.9,195.9,195.9,195.9 | 147.3,147.3,147.3,147.3 | 177.8,177.8,177.8,177.8 | LRMER_MidCase_15_2025start,LRMER_LowRECost_15_2025start,LRMER_95DecarbBy2035_15_2025start,LRMER_LowRECost_25_2025start | CO2e,CO2e,CO2e,CO2e | 200.0,200.0,200.0,200.0 | 100-150% | RFCMc | None | Right | None | Bottom | 10 | None | 10 to 19 Unit | Multifamily with 5+ units, 1-3 stories | Multi-Family with 5+ Units | 0-499 | 0-1499 | Slab | None | 3 | 3 | <8 | Vinyl, Light | Brick | No | Natural Gas | 70F | No | 0F | None | No Exterior Use | Uninsulated | 50% Usage | AC, SEER 13 | 100% Conditioned | Central AC | Yes | None | No | Fuel Furnace, 80% AFUE | Ducted Heating | Natural Gas Fuel Furnace | None | None | None | No | None | None | None | None | 20000-24999 | 20000-39999 | 20000-39999 | 25 ACH50 | None | None | None | None | Finished, R-30 | 2ft R10 Under, Horizontal | Brick, 12-in, 3-wythe, R-15 | Summer = 0.7, Winter = 0.85 | MISO | 100% Incandescent | 100% Usage | 100% Usage | CR04 | None | None | None | None | None | None | None | None | None | None | None | Cooling Season, 7 days/wk | 7 | 2 | North | None | 50% | 89% | G26003001 | In metro area, not/partially in principal city | None | None | None | Hour17 | 103 | EF 17.6, 100% Usage | Asphalt Shingles, Medium | Stochastic | 1 | 1 | 2018 | 31 | 12 | 15 | None | MI | Renter | 1 | Low | Occupied | 2000s | 2000-09 | Natural Gas Standard | Natural Gas | No | Selfridge Angb | 42.6 | -82.83 | F18 B18 L18 R18 | Double, Clear, Non-metal, Air | 67.9925 | 0.69626 |  | 0 | 0 |  | 0 | 0 |  | 314.1722 | 3.2172 |  | 1172.5774 | 12.0075 |  | 0 | 0 |  | 0 | 0 |  | 128.6582 | 1.3175 |  | 0 | 0 | 0 | 0 | 0 | 116.6423 | 1.1944 |  | 0 | 774.0007 | 7.926 |  | 16.412 | 0.16806 |  | 609.5878 | 6.2423 |  | 0 | 0 | 0 | 21.3942 | 0.21908 |  | 434.0383 | 4.4447 |  | 0 | 0 | 0 | 0 | 0 | 0 | 0 | 0 | 6885.9979 | 70.5143 |  | 0 | 2650.5348 | 27.1421 |  | 0 | 0 | 624.8275 | 6.3984 |  | 0 | 0 | 0 | 0 | 0 | 13817.1287 | 13817.1287 | 141.4907 |  | 3655.4755 | 3655.4755 | 0 | 10161.3601 | 0 | 662.6513 | 0 | 2316.6033 | 0 | 1480.4389 | 0 | 2316.6033 | 0 | 1409.37 | 0 | 2316.6033 | 0 | 1530.2868 | 0 | 2316.6033 | 0 | 2979.2546 | 3797.0421 | 3725.9733 | 3846.8901
111387 | 0 | 242.131 | TRUE | 2663 | Non-CBSA East North Central | 5A | 5A | Hour19 | 2 | Cold | None | Standard Efficiency | East North Central | East North Central | Midwest | In another census Place | Electric, 80% Usage | EnergyStar, 80% Usage | Yes | Electric, 80% Usage | 80F | No | 0F | None | Not Applicable | G2600170 | G2600170, G26001400 | None | None | 20 ft^2 | Fiberglass | 0% Leakage, Uninsulated | 2 ft | None | data/cambium/LRMER_MidCase_15_2025start,data/cambium/LRMER_LowRECost_15_2025start,data/cambium/LRMER_95DecarbBy2035_15_2025start,data/cambium/LRMER_LowRECost_25_2025start | kg/MWh,kg/MWh,kg/MWh,kg/MWh | /lib/resources/data/cambium/LRMER_MidCase_15_2025start/RFCMc.csv,/lib/resources/data/cambium/LRMER_LowRECost_15_2025start/RFCMc.csv,/lib/resources/data/cambium/LRMER_95DecarbBy2035_15_2025start/RFCMc.csv,/lib/resources/data/cambium/LRMER_LowRECost_25_2025start/RFCMc.csv | lb/MBtu,lb/MBtu,lb/MBtu,lb/MBtu | 195.9,195.9,195.9,195.9 | 147.3,147.3,147.3,147.3 | 177.8,177.8,177.8,177.8 | LRMER_MidCase_15_2025start,LRMER_LowRECost_15_2025start,LRMER_95DecarbBy2035_15_2025start,LRMER_LowRECost_25_2025start | CO2e,CO2e,CO2e,CO2e | 200.0,200.0,200.0,200.0 | 200-300% | RFCMc | Vented Attic | None | None | None | None | None | Single-Family Detached | Single-Family Detached | Single-Family Detached | 2500-2999 | 2500-3999 | Heated Basement | 2 Car | 2 | 2 | <8 | Vinyl, Light | Brick | No | Natural Gas | 68F | Yes | 3F | Night -4h | No Exterior Use | Uninsulated | 50% Usage | AC, SEER 13 | 60% Conditioned | Central AC | Yes | None | No | Fuel Furnace, 80% AFUE | Ducted Heating | Natural Gas Fuel Furnace | None | None | None | No | None | None | None | None | 45000-49999 | 40000-59999 | 40000-59999 | 5 ACH50 | R-49 | Uninsulated | Wall R-10, Exterior | R-10, Exterior | Unfinished, Uninsulated | None | Brick, 12-in, 3-wythe, R-11 | Summer = 0.7, Winter = 0.85 | MISO | 100% CFL | 100% Usage | 100% Usage | CR04 | None | None | EF 12, National Average | None | None | None | None | None | None | None | Typical Efficiency | Cooling Season, 7 days/wk | Left/Right at 15ft | 2 | North | None | 50% | 85% | G26001400 | In metro area, not/partially in principal city | None | None | No | Hour8 | 103 | EF 17.6, 100% Usage | Composition Shingles | Stochastic | 1 | 1 | 2018 | 31 | 12 | 15 | None | MI | Owner | 1 | Low | Occupied | 2000s | 2000-09 | Natural Gas Standard | Natural Gas | Yes | Mbs Intl | 43.53 | -84.08 | F6 B6 L6 R6 | Double, Clear, Metal, Air | 67.9925 | 0.087065 |  | 320.0336 | 0.40981 |  | 18.7565 | 0.024018 |  | 8.206 | 0.010508 |  | 271.0907 | 0.34713 |  | 0 | 0 |  | 319.7405 | 0.40943 |  | 552.732 | 0.70778 |  | 0 | 0 | 0 | 0 | 0 | 58.3211 | 0.074681 |  | 24.911 | 887.4192 | 1.1363 |  | 16.412 | 0.021016 |  | 1079.3808 | 1.3822 |  | 0 | 0 | 0 | 324.4297 | 0.41544 |  | 434.0383 | 0.55579 |  | 402.3866 | 0 | 0 | 0 | 0 | 0 | 0 | 0 | 21810.9352 | 27.9291 |  | 0 | 2830.1873 | 3.6241 |  | 0 | 0 | 0 | 0 |  | 0 | 0 | 0 | 0 | 0 | 29426.9731 | 29426.9731 | 37.6816 |  | 4785.8506 | 4785.8506 | 0 | 24641.1225 | 0 | 865.232 | 0 | 5617.6639 | 0 | 1945 | 0 | 5617.6639 | 0 | 1822.3677 | 0 | 5617.6639 | 0 | 2039.4225 | 0 | 5617.6639 | 0 | 6482.8959 | 7562.6639 | 7440.0316 | 7657.0864
111478 | 0 | 242.131 | TRUE | 1690 | Non-CBSA East North Central | 5A | 5A | Hour4 | 3 | Cold | None | Standard Efficiency | East North Central | East North Central | Midwest | Not in a census Place | Electric, 80% Usage | Standard, 80% Usage | Yes | Electric, 80% Usage | 76F | No | 0F | None | Not Applicable | G2600050 | G2600050, G26000900 | None | None | 20 ft^2 | Fiberglass | 30% Leakage, R-4 | 2 ft | None | data/cambium/LRMER_MidCase_15_2025start,data/cambium/LRMER_LowRECost_15_2025start,data/cambium/LRMER_95DecarbBy2035_15_2025start,data/cambium/LRMER_LowRECost_25_2025start | kg/MWh,kg/MWh,kg/MWh,kg/MWh | /lib/resources/data/cambium/LRMER_MidCase_15_2025start/RFCMc.csv,/lib/resources/data/cambium/LRMER_LowRECost_15_2025start/RFCMc.csv,/lib/resources/data/cambium/LRMER_95DecarbBy2035_15_2025start/RFCMc.csv,/lib/resources/data/cambium/LRMER_LowRECost_25_2025start/RFCMc.csv | lb/MBtu,lb/MBtu,lb/MBtu,lb/MBtu | 195.9,195.9,195.9,195.9 | 147.3,147.3,147.3,147.3 | 177.8,177.8,177.8,177.8 | LRMER_MidCase_15_2025start,LRMER_LowRECost_15_2025start,LRMER_95DecarbBy2035_15_2025start,LRMER_LowRECost_25_2025start | CO2e,CO2e,CO2e,CO2e | 200.0,200.0,200.0,200.0 | 400%+ | RFCMc | Vented Attic | None | None | None | None | None | Single-Family Detached | Single-Family Detached | Single-Family Detached | 1500-1999 | 1500-2499 | Slab | 2 Car | 1 | 1 | <8 | Vinyl, Light | Brick | No | Propane | 72F | Yes | 12F | Night -2h | No Exterior Use | Uninsulated | 50% Usage | AC, SEER 13 | 100% Conditioned | Central AC | Yes | None | No | Fuel Wall/Floor Furnace, 68% AFUE | Non-Ducted Heating | Propane Fuel Wall/Floor Furnace | None | None | None | No | None | None | None | None | 140000-159999 | 140000+ | 100000-149999 | 5 ACH50 | R-49 | None | None | None | Unfinished, Uninsulated | 2ft R5 Perimeter, Vertical | Brick, 12-in, 3-wythe, R-19 | Summer = 0.7, Winter = 0.85 | MISO | 100% Incandescent | 100% Usage | 100% Usage | CR04 | None | EF 15.9 | None | None | Gas Grill | None | None | None | None | None | None | Cooling Season, 7 days/wk | Left/Right at 15ft | 4 | East | None | 50% | 85% | G26000900 | Not/partially in metro area | None | None | No | Hour13 | 103 | EF 19.9, 100% Usage | Composition Shingles | Stochastic | 1 | 1 | 2018 | 31 | 12 | 15 | None | MI | Owner | 1 | Low | Occupied | 1990s | 1980-99 | Electric Standard | Electricity | Yes | Tulip City | 42.75 | -86.1 | F6 B6 L6 R6 | Double, Low-E, Non-metal, Air, M-Gain | 67.9925 | 0.13719 |  | 989.701 | 1.997 |  | 36.927 | 0.074509 |  | 337.6179 | 0.68123 |  | 1247.8966 | 2.5179 |  | 0 | 0 |  | 0 | 0 |  | 0 | 0 |  | 0 | 0 | 0 | 0 | 2505.4646 | 184.6348 | 0.37255 |  | 99.9372 | 1938.9582 | 3.9123 |  | 21.9803 | 0.044351 |  | 1207.7459 | 2.4369 |  | 0 | 0 | 0 | 429.9353 | 0.8675 |  | 880.0924 | 1.7758 |  | 0 | 0 | 0 | 0 | 0 | 0 | 1020.7665 | 0 | 0 | 0 |  | 0 | 0 | 0 |  | 0 | 0 | 0 | 0 |  | 0 | 0 | 11787.9046 | 0 | 0 | 22757.2617 | 22757.2617 | 45.9185 |  | 9948.8836 | 9948.8836 | 0 | 1020.7665 | 11787.9046 | 1780.9139 | 0 | 232.6911 | 3243.8227 | 3990.6821 | 0 | 232.6911 | 3243.8227 | 3787.4568 | 0 | 232.6911 | 3243.8227 | 4162.5324 | 0 | 232.6911 | 3243.8227 | 5257.4277 | 7467.1959 | 7263.9706 | 7639.0462
111503 | 0 | 242.131 | TRUE | 2176 | CBSA Detroit-Warren-Dearborn, MI | 5A | 5A | Hour7 | 3 | Cold | None | Standard Efficiency | East North Central | East North Central | Midwest | Not in a census Place | Gas, 120% Usage | Standard, 120% Usage | Yes | Gas, 120% Usage | 68F | Yes | 5F | Night Setback | Not Applicable | G2601630 | G2601630, G26003205 | None | 318 Rated kWh, 120% Usage | 20 ft^2 | Fiberglass | 30% Leakage, Uninsulated | 2 ft | None | data/cambium/LRMER_MidCase_15_2025start,data/cambium/LRMER_LowRECost_15_2025start,data/cambium/LRMER_95DecarbBy2035_15_2025start,data/cambium/LRMER_LowRECost_25_2025start | kg/MWh,kg/MWh,kg/MWh,kg/MWh | /lib/resources/data/cambium/LRMER_MidCase_15_2025start/RFCMc.csv,/lib/resources/data/cambium/LRMER_LowRECost_15_2025start/RFCMc.csv,/lib/resources/data/cambium/LRMER_95DecarbBy2035_15_2025start/RFCMc.csv,/lib/resources/data/cambium/LRMER_LowRECost_25_2025start/RFCMc.csv | lb/MBtu,lb/MBtu,lb/MBtu,lb/MBtu | 195.9,195.9,195.9,195.9 | 147.3,147.3,147.3,147.3 | 177.8,177.8,177.8,177.8 | LRMER_MidCase_15_2025start,LRMER_LowRECost_15_2025start,LRMER_95DecarbBy2035_15_2025start,LRMER_LowRECost_25_2025start | CO2e,CO2e,CO2e,CO2e | 200.0,200.0,200.0,200.0 | 300-400% | RFCMc | Vented Attic | None | None | None | None | None | Single-Family Detached | Single-Family Detached | Single-Family Detached | 2000-2499 | 1500-2499 | Unheated Basement | None | 1 | 1 | <8 | None | Brick | No | Natural Gas | 62F | No | 0F | None | No Exterior Use | Uninsulated | 200% Usage | AC, SEER 10 | 80% Conditioned | Central AC | Yes | None | No | Fuel Furnace, 80% AFUE | Ducted Heating | Natural Gas Fuel Furnace | None | None | None | No | None | None | None | None | 70000-79999 | 60000-79999 | 60000-99999 | 20 ACH50 | R-19 | Uninsulated | Uninsulated | Uninsulated | Unfinished, Uninsulated | None | Brick, 12-in, 3-wythe, Uninsulated | Summer = 0.7, Winter = 0.85 | MISO | 100% Incandescent | 100% Usage | 100% Usage | CR04 | None | EF 6.7 | None | None | None | None | Electric | None | None | None | None | Cooling Season, 7 days/wk | Left/Right at 15ft | 3 | Northeast | None | 200% | 85% | G26003205 | In metro area, not/partially in principal city | None | None | No | Hour16 | 103 | EF 19.9, 100% Usage | Composition Shingles | Stochastic | 1 | 1 | 2018 | 31 | 12 | 15 | None | MI | Owner | 1 | High | Occupied | 1950s | 1940-59 | Natural Gas Standard | Natural Gas | Yes | Detroit Metropolita | 42.22 | -83.35 | F18 B18 L18 R18 | Double, Low-E, Non-metal, Air, M-Gain | 67.9925 | 0.10655 |  | 107.264 | 0.16809 |  | 44.8399 | 0.070268 |  | 675.8219 | 1.0591 |  | 5582.1247 | 8.7477 |  | 161.7752 | 0.25352 |  | 0 | 0 |  | 823.5297 | 1.2905 |  | 0 | 0 | 1105.7571 | 1092.5689 | 0 | 208.6666 | 0.327 |  | 0 | 2355.9983 | 3.6921 |  | 21.9803 | 0.034445 |  | 4573.9602 | 7.1678 |  | 0 | 0 | 0 | 38.6854 | 0.060624 |  | 1756.0819 | 2.7519 |  | 0 | 0 | 0 | 0 | 1424.9115 | 0 | 0 | 0 | 32514.4768 | 50.9533 |  | 0 | 9700.6524 | 15.2018 |  | 0 | 0 | 1136.5296 | 1.7811 |  | 0 | 0 | 0 | 0 | 0 | 63393.9101 | 63393.9101 | 99.3443 |  | 18617.0467 | 18617.0467 | 0 | 44776.5704 | 0 | 3442.1483 | 0 | 10208.1548 | 0 | 7640.0033 | 0 | 10208.1548 | 0 | 7239.7003 | 0 | 10208.1548 | 0 | 7935.0342 | 0 | 10208.1548 | 0 | 13650.3031 | 17848.1581 | 17447.8551 | 18143.189
111525 | 0 | 242.131 | TRUE | 853 | CBSA Detroit-Warren-Dearborn, MI | 5A | 5A | Hour4 | 1 | Cold | None | None | East North Central | East North Central | Midwest | MI, Detroit | Electric, 100% Usage | EnergyStar, 100% Usage | Yes | Gas, 100% Usage | 72F | No | 0F | None | Double-Loaded Interior | G2601630 | G2601630, G26003208 | None | None | 20 ft^2 | Fiberglass | 30% Leakage, Uninsulated | 2 ft | None | data/cambium/LRMER_MidCase_15_2025start,data/cambium/LRMER_LowRECost_15_2025start,data/cambium/LRMER_95DecarbBy2035_15_2025start,data/cambium/LRMER_LowRECost_25_2025start | kg/MWh,kg/MWh,kg/MWh,kg/MWh | /lib/resources/data/cambium/LRMER_MidCase_15_2025start/RFCMc.csv,/lib/resources/data/cambium/LRMER_LowRECost_15_2025start/RFCMc.csv,/lib/resources/data/cambium/LRMER_95DecarbBy2035_15_2025start/RFCMc.csv,/lib/resources/data/cambium/LRMER_LowRECost_25_2025start/RFCMc.csv | lb/MBtu,lb/MBtu,lb/MBtu,lb/MBtu | 195.9,195.9,195.9,195.9 | 147.3,147.3,147.3,147.3 | 177.8,177.8,177.8,177.8 | LRMER_MidCase_15_2025start,LRMER_LowRECost_15_2025start,LRMER_95DecarbBy2035_15_2025start,LRMER_LowRECost_25_2025start | CO2e,CO2e,CO2e,CO2e | 200.0,200.0,200.0,200.0 | 100-150% | RFCMc | None | Left | None | Top | 10 | None | 10 to 19 Unit | Multifamily with 5+ units, 1-3 stories | Multi-Family with 5+ Units | 750-999 | 0-1499 | Unheated Basement | None | 2 | 2 | <8 | None | Brick | No | Natural Gas | 68F | No | 0F | None | No Exterior Use | Uninsulated | 100% Usage | None | None | None | Yes | Heating Only | No | Shared Heating | Ducted Heating | Natural Gas Shared Heating | None | None | Boiler Baseboards Heating Only, Natural Gas | No | None | None | None | None | 25000-29999 | 20000-39999 | 20000-39999 | 25 ACH50 | None | Uninsulated | Uninsulated | Uninsulated | Finished, R-49 | None | Brick, 12-in, 3-wythe, Uninsulated | Summer = 0.7, Winter = 0.85 | MISO | 100% LED | 100% Usage | 100% Usage | CR04 | None | None | None | None | None | None | None | None | None | None | None | Cooling Season, 7 days/wk | 12 | 2 | South | None | 100% | 89% | G26003208 | In metro area, principal city | None | None | None | Hour17 | 103 | EF 17.6, 100% Usage | Asphalt Shingles, Medium | Stochastic | 1 | 1 | 2018 | 31 | 12 | 15 | None | MI | Renter | 1 | Medium | Occupied | 1940s | 1940-59 | Natural Gas Standard | Natural Gas | Yes | Detroit Metropolita | 42.22 | -83.35 | F9 B9 L9 R9 | Single, Clear, Non-metal | 0 | 0 |  | 369.8557 | 1.4786 |  | 21.6873 | 0.086698 |  | 0 | 0 |  | 0 | 0 |  | 0 | 0 |  | 0 | 0 |  | 153.2762 | 0.61275 |  | 0 | 0 | 0 | 0 | 0 | 23.7388 | 0.094899 |  | 0 | 298.0533 | 1.1915 |  | 16.412 | 0.065609 |  | 1395.0183 | 5.5768 |  | 0 | 0 | 0 | 26.6695 | 0.10662 |  | 434.0383 | 1.7351 |  | 0 | 0 | 0 | 0 | 0 | 0 | 0 | 0 | 14146.8336 | 56.5542 |  | 0 | 3651.9586 | 14.5993 |  | 0 | 0 | 781.0344 | 3.1223 |  | 0 | 0 | 0 | 0 | 0 | 21318.5758 | 21318.5758 | 85.2243 |  | 2739.0422 | 2739.0422 | 0 | 18579.5336 | 0 | 487.1324 | 0 | 4235.7834 | 0 | 1104.9174 | 0 | 4235.7834 | 0 | 1037.1299 | 0 | 4235.7834 | 0 | 1150.5788 | 0 | 4235.7834 | 0 | 4722.9158 | 5340.7009 | 5272.9133 | 5386.3622
111543 | 0 | 242.131 | TRUE | 853 | Non-CBSA East North Central | 5A | 5A | Hour22 | 1 | Cold | None | Standard Efficiency | East North Central | East North Central | Midwest | Not in a census Place | None | None | None | Electric, 100% Usage | 65F | No | 0F | None | Double-Loaded Interior | G2600750 | G2600750, G26002600 | None | None | 20 ft^2 | Fiberglass | None | 2 ft | None | data/cambium/LRMER_MidCase_15_2025start,data/cambium/LRMER_LowRECost_15_2025start,data/cambium/LRMER_95DecarbBy2035_15_2025start,data/cambium/LRMER_LowRECost_25_2025start | kg/MWh,kg/MWh,kg/MWh,kg/MWh | /lib/resources/data/cambium/LRMER_MidCase_15_2025start/RFCMc.csv,/lib/resources/data/cambium/LRMER_LowRECost_15_2025start/RFCMc.csv,/lib/resources/data/cambium/LRMER_95DecarbBy2035_15_2025start/RFCMc.csv,/lib/resources/data/cambium/LRMER_LowRECost_25_2025start/RFCMc.csv | lb/MBtu,lb/MBtu,lb/MBtu,lb/MBtu | 195.9,195.9,195.9,195.9 | 147.3,147.3,147.3,147.3 | 177.8,177.8,177.8,177.8 | LRMER_MidCase_15_2025start,LRMER_LowRECost_15_2025start,LRMER_95DecarbBy2035_15_2025start,LRMER_LowRECost_25_2025start | CO2e,CO2e,CO2e,CO2e | 200.0,200.0,200.0,200.0 | 400%+ | RFCMc | None | Left | None | Middle | 30 | None | 20 to 49 Unit | Multifamily with 5+ units, 1-3 stories | Multi-Family with 5+ Units | 750-999 | 0-1499 | Unheated Basement | None | 3 | 3 | <8 | None | Brick | No | Natural Gas | 80F | Yes | 6F | Day and Night | No Exterior Use | Uninsulated | 100% Usage | Room AC, EER 12.0 | 60% Conditioned | Room AC | No | None | No | Fuel Wall/Floor Furnace, 68% AFUE | Non-Ducted Heating | Natural Gas Fuel Wall/Floor Furnace | None | None | None | No | None | None | None | None | 60000-69999 | 60000-79999 | 60000-99999 | 10 ACH50 | None | Ceiling R-13 | Uninsulated | Uninsulated | Finished, R-19 | None | Brick, 12-in, 3-wythe, R-15 | Summer = 0.7, Winter = 0.85 | MISO | 100% Incandescent | 100% Usage | 100% Usage | CR04 | None | None | EF 12, National Average | None | None | None | None | None | None | None | None | Cooling Season, 7 days/wk | 27 | 1 | East | None | 100% | 89% | G26002600 | In metro area, not/partially in principal city | None | None | None | Hour11 | 103 | EF 17.6, 100% Usage | Asphalt Shingles, Medium | Stochastic | 1 | 1 | 2018 | 31 | 12 | 15 | None | MI | Renter | 1 | Medium | Occupied | 1990s | 1980-99 | Natural Gas Standard | Natural Gas | No | Jackson Co Reynolds | 42.26 | -84.46 | F12 B12 L12 R12 | Single, Clear, Non-metal, Exterior Clear Storm | 67.9925 | 0.27181 |  | 0 | 0 |  | 0 | 0 |  | 0 | 0 |  | 571.4886 | 2.2846 |  | 0 | 0 |  | 319.7405 | 1.2782 |  | 0 | 0 |  | 0 | 0 | 0 | 0 | 0 | 142.7256 | 0.57057 |  | 0 | 1220.3479 | 4.8785 |  | 16.412 | 0.065609 |  | 1231.1916 | 4.9219 |  | 0 | 0 | 0 | 346.9961 | 1.3872 |  | 434.0383 | 1.7351 |  | 0 | 0 | 0 | 0 | 0 | 0 | 0 | 0 | 6184.0926 | 24.7219 |  | 0 | 2861.5459 | 11.4395 |  | 0 | 0 | 0 | 0 |  | 0 | 0 | 0 | 0 | 0 | 13396.8648 | 13396.8648 | 53.556 |  | 4351.2262 | 4351.2262 | 0 | 9045.6386 | 0 | 777.5712 | 0 | 2062.2219 | 0 | 1752.7394 | 0 | 2062.2219 | 0 | 1655.8612 | 0 | 2062.2219 | 0 | 1828.7048 | 0 | 2062.2219 | 0 | 2839.7931 | 3814.9613 | 3718.083 | 3890.9267
111586 | 0 | 242.131 | TRUE | 1220 | Non-CBSA East North Central | 5A | 5A | Hour1 | 2 | Cold | None | Standard Efficiency | East North Central | East North Central | Midwest | In another census Place | Gas, 100% Usage | EnergyStar, 100% Usage | Yes | Gas, 100% Usage | 68F | Yes | 2F | Night Setback +2h | Not Applicable | G2601390 | G2601390, G26000802 | None | 290 Rated kWh, 100% Usage | 20 ft^2 | Fiberglass | 20% Leakage, Uninsulated | 2 ft | None | data/cambium/LRMER_MidCase_15_2025start,data/cambium/LRMER_LowRECost_15_2025start,data/cambium/LRMER_95DecarbBy2035_15_2025start,data/cambium/LRMER_LowRECost_25_2025start | kg/MWh,kg/MWh,kg/MWh,kg/MWh | /lib/resources/data/cambium/LRMER_MidCase_15_2025start/RFCMc.csv,/lib/resources/data/cambium/LRMER_LowRECost_15_2025start/RFCMc.csv,/lib/resources/data/cambium/LRMER_95DecarbBy2035_15_2025start/RFCMc.csv,/lib/resources/data/cambium/LRMER_LowRECost_25_2025start/RFCMc.csv | lb/MBtu,lb/MBtu,lb/MBtu,lb/MBtu | 195.9,195.9,195.9,195.9 | 147.3,147.3,147.3,147.3 | 177.8,177.8,177.8,177.8 | LRMER_MidCase_15_2025start,LRMER_LowRECost_15_2025start,LRMER_95DecarbBy2035_15_2025start,LRMER_LowRECost_25_2025start | CO2e,CO2e,CO2e,CO2e | 200.0,200.0,200.0,200.0 | 400%+ | RFCMc | Vented Attic | None | None | None | None | None | Single-Family Detached | Single-Family Detached | Single-Family Detached | 1000-1499 | 0-1499 | Vented Crawlspace | None | 2 | 2 | <8 | None | Brick | No | Natural Gas | 70F | Yes | 3F | Night +3h | No Exterior Use | Uninsulated | 100% Usage | AC, SEER 13 | 80% Conditioned | Central AC | Yes | None | No | Fuel Furnace, 80% AFUE | Ducted Heating | Natural Gas Fuel Furnace | None | None | None | No | None | None | None | None | 80000-99999 | 80000-99999 | 60000-99999 | 20 ACH50 | R-30 | Uninsulated | Uninsulated | Uninsulated | Unfinished, Uninsulated | None | Brick, 12-in, 3-wythe, Uninsulated | Summer = 0.7, Winter = 0.85 | MISO | 100% CFL | 100% Usage | 100% Usage | CR04 | None | None | EF 12, National Average | None | None | None | None | None | None | None | None | Cooling Season, 7 days/wk | Left/Right at 15ft | 2 | North | None | 100% | 85% | G26000802 | In metro area, not/partially in principal city | None | None | No | Hour11 | 103 | EF 17.6, 100% Usage | Composition Shingles | Stochastic | 1 | 1 | 2018 | 31 | 12 | 15 | None | MI | Owner | 1 | Medium | Occupied | <1940 | <1940 | Natural Gas Standard | Natural Gas | Yes | Tulip City | 42.75 | -86.1 | F9 B9 L9 R9 | Double, Low-E, Non-metal, Air, M-Gain | 67.9925 | 0.19004 |  | 35.7547 | 0.099937 |  | 23.4457 | 0.065533 |  | 82.646 | 0.231 |  | 1949.5088 | 5.449 |  | 91.1451 | 0.25476 |  | 319.7405 | 0.8937 |  | 948.9641 | 2.6524 |  | 0 | 0 | 0 | 0 | 0 | 40.1507 | 0.11222 |  | 0 | 491.1871 | 1.3729 |  | 16.412 | 0.045873 |  | 1790.9573 | 5.0059 |  | 0 | 0 | 0 | 27.8418 | 0.07782 |  | 434.0383 | 1.2132 |  | 0 | 0 | 0 | 0 | 475.0682 | 0 | 0 | 0 | 37455.362 | 104.6908 |  | 0 | 4344.7786 | 12.144 |  | 0 | 0 | 813.5653 | 2.274 |  | 0 | 0 | 0 | 0 | 0 | 49408.2655 | 49408.2655 | 138.1002 |  | 6319.7846 | 6319.7846 | 0 | 43088.481 | 0 | 1161.0232 | 0 | 9823.3007 | 0 | 2585.1653 | 0 | 9823.3007 | 0 | 2443.9203 | 0 | 9823.3007 | 0 | 2685.3226 | 0 | 9823.3007 | 0 | 10984.3239 | 12408.4661 | 12267.221 | 12508.6233
111712 | 0 | 242.131 | TRUE | 2176 | Non-CBSA East North Central | 6A | 6A | Hour18 | 4 | Cold | None | Standard Efficiency | East North Central | East North Central | Midwest | In another census Place | Electric, 100% Usage | EnergyStar, 100% Usage | Yes | Electric, 100% Usage | 72F | No | 0F | None | Not Applicable | G2600690 | G2600690, G26001300 | None | None | 20 ft^2 | Fiberglass | 10% Leakage, Uninsulated | 2 ft | None | data/cambium/LRMER_MidCase_15_2025start,data/cambium/LRMER_LowRECost_15_2025start,data/cambium/LRMER_95DecarbBy2035_15_2025start,data/cambium/LRMER_LowRECost_25_2025start | kg/MWh,kg/MWh,kg/MWh,kg/MWh | /lib/resources/data/cambium/LRMER_MidCase_15_2025start/RFCMc.csv,/lib/resources/data/cambium/LRMER_LowRECost_15_2025start/RFCMc.csv,/lib/resources/data/cambium/LRMER_95DecarbBy2035_15_2025start/RFCMc.csv,/lib/resources/data/cambium/LRMER_LowRECost_25_2025start/RFCMc.csv | lb/MBtu,lb/MBtu,lb/MBtu,lb/MBtu | 195.9,195.9,195.9,195.9 | 147.3,147.3,147.3,147.3 | 177.8,177.8,177.8,177.8 | LRMER_MidCase_15_2025start,LRMER_LowRECost_15_2025start,LRMER_95DecarbBy2035_15_2025start,LRMER_LowRECost_25_2025start | CO2e,CO2e,CO2e,CO2e | 200.0,200.0,200.0,200.0 | 200-300% | RFCMc | Vented Attic | None | None | None | None | None | Single-Family Detached | Single-Family Detached | Single-Family Detached | 2000-2499 | 1500-2499 | Unheated Basement | 1 Car | 1 | 1 | <8 | Brick, Medium/Dark | Wood Frame | No | Natural Gas | 70F | Yes | 6F | Night +3h | No Exterior Use | Uninsulated | 100% Usage | AC, SEER 15 | 60% Conditioned | Central AC | Yes | None | No | Fuel Furnace, 80% AFUE | Ducted Heating | Natural Gas Fuel Furnace | None | None | None | No | None | None | None | None | 40000-44999 | 40000-59999 | 40000-59999 | 20 ACH50 | R-38 | Uninsulated | Uninsulated | Uninsulated | Unfinished, Uninsulated | None | Wood Stud, Uninsulated | Summer = 0.7, Winter = 0.85 | MISO | 100% Incandescent | 100% Usage | 100% Usage | CR04 | None | None | EF 12, National Average | None | None | None | None | None | None | None | Typical Efficiency | Cooling Season, 7 days/wk | Left/Right at 15ft | 2 | Southeast | None | 100% | 85% | G26001300 | Not/partially in metro area | None | None | No | Hour18 | 103 | EF 17.6, 100% Usage | Slate | Stochastic | 1 | 1 | 2018 | 31 | 12 | 15 | None | MI | Owner | 1 | Medium | Occupied | 1940s | 1940-59 | Natural Gas Standard | Natural Gas | Yes | Oscoda Wurtsmith | 44.45 | -83.37 | F18 B18 L18 R18 | Double, Low-E, Non-metal, Air, M-Gain | 40.7369 | 0.063839 |  | 400.042 | 0.6269 |  | 23.4457 | 0.036742 |  | 69.4578 | 0.10885 |  | 1156.1654 | 1.8118 |  | 0 | 0 |  | 319.7405 | 0.50106 |  | 1359.2636 | 2.1301 |  | 0 | 0 | 0 | 0 | 0 | 208.6666 | 0.327 |  | 99.9372 | 2355.9983 | 3.6921 |  | 21.9803 | 0.034445 |  | 2034.4994 | 3.1883 |  | 0 | 0 | 0 | 405.6104 | 0.63563 |  | 434.0383 | 0.68018 |  | 376.8894 | 0 | 0 | 0 | 0 | 0 | 0 | 0 | 53720.2202 | 84.1847 |  | 0 | 4464.3516 | 6.9961 |  | 0 | 0 | 0 | 0 |  | 0 | 0 | 0 | 0 | 0 | 67491.3367 | 67491.3367 | 105.7654 |  | 9306.7649 | 9306.7649 | 0 | 58184.5718 | 0 | 1669.2335 | 0 | 13264.8866 | 0 | 3742.421 | 0 | 13264.8866 | 0 | 3533.0795 | 0 | 13264.8866 | 0 | 3917.817 | 0 | 13264.8866 | 0 | 14934.1201 | 17007.3076 | 16797.9661 | 17182.7036
111773 | 0 | 242.131 | TRUE | 1690 | Non-CBSA East North Central | 5A | 5A | Hour11 | 4 | Cold | None | None | East North Central | East North Central | Midwest | MI, Jackson | Electric, 100% Usage | Standard, 100% Usage | Yes | Electric, 100% Usage | 72F | Yes | 2F | Night Setback +2h | Not Applicable | G2600750 | G2600750, G26002600 | None | None | 20 ft^2 | Fiberglass | 0% Leakage, Uninsulated | 2 ft | None | data/cambium/LRMER_MidCase_15_2025start,data/cambium/LRMER_LowRECost_15_2025start,data/cambium/LRMER_95DecarbBy2035_15_2025start,data/cambium/LRMER_LowRECost_25_2025start | kg/MWh,kg/MWh,kg/MWh,kg/MWh | /lib/resources/data/cambium/LRMER_MidCase_15_2025start/RFCMc.csv,/lib/resources/data/cambium/LRMER_LowRECost_15_2025start/RFCMc.csv,/lib/resources/data/cambium/LRMER_95DecarbBy2035_15_2025start/RFCMc.csv,/lib/resources/data/cambium/LRMER_LowRECost_25_2025start/RFCMc.csv | lb/MBtu,lb/MBtu,lb/MBtu,lb/MBtu | 195.9,195.9,195.9,195.9 | 147.3,147.3,147.3,147.3 | 177.8,177.8,177.8,177.8 | LRMER_MidCase_15_2025start,LRMER_LowRECost_15_2025start,LRMER_95DecarbBy2035_15_2025start,LRMER_LowRECost_25_2025start | CO2e,CO2e,CO2e,CO2e | 200.0,200.0,200.0,200.0 | 400%+ | RFCMc | Vented Attic | None | None | None | None | None | Single-Family Detached | Single-Family Detached | Single-Family Detached | 1500-1999 | 1500-2499 | Heated Basement | 1 Car | 2 | 2 | <8 | Brick, Medium/Dark | Wood Frame | No | Natural Gas | 70F | No | 0F | None | No Exterior Use | Uninsulated | 100% Usage | AC, SEER 13 | 100% Conditioned | Central AC | Yes | None | No | Fuel Furnace, 80% AFUE | Ducted Heating | Natural Gas Fuel Furnace | None | None | None | No | None | None | None | None | 100000-119999 | 100000-119999 | 100000-149999 | 20 ACH50 | R-38 | Uninsulated | Uninsulated | Uninsulated | Unfinished, Uninsulated | None | Wood Stud, Uninsulated | Summer = 0.7, Winter = 0.85 | MISO | 100% LED | 100% Usage | 100% Usage | CR04 | None | EF 10.5 | EF 12, National Average | None | None | None | None | None | None | None | None | Cooling Season, 7 days/wk | Left/Right at 15ft | 2 | Southwest | None | 100% | 85% | G26002600 | In metro area, not/partially in principal city | None | None | No | Hour7 | 103 | EF 15.9, 100% Usage | Composition Shingles | Stochastic | 1 | 1 | 2018 | 31 | 12 | 15 | None | MI | Owner | 1 | Medium | Occupied | 1950s | 1940-59 | Natural Gas Standard | Natural Gas | Yes | Jackson Co Reynolds | 42.26 | -84.46 | F12 B12 L12 R12 | Double, Clear, Non-metal, Air | 0 | 0 |  | 762.864 | 1.5393 |  | 28.4279 | 0.05736 |  | 581.1599 | 1.1726 |  | 2719.6995 | 5.4877 |  | 0 | 0 |  | 319.7405 | 0.64516 |  | 1209.7974 | 2.4411 |  | 0 | 0 | 0 | 0 | 0 | 30.7725 | 0.062091 |  | 16.7051 | 473.6028 | 0.95561 |  | 21.9803 | 0.044351 |  | 1910.5303 | 3.855 |  | 0 | 0 | 0 | 405.6104 | 0.81842 |  | 1206.8667 | 2.4352 |  | 0 | 0 | 0 | 0 | 0 | 0 | 0 | 0 | 47254.7793 | 95.3484 |  | 0 | 4386.1016 | 8.8501 |  | 0 | 0 | 0 | 0 |  | 0 | 0 | 0 | 0 | 0 | 61328.9313 | 61328.9313 | 123.7465 |  | 9688.0504 | 9688.0504 | 0 | 51640.881 | 0 | 1775.195 | 0 | 11773.0371 | 0 | 3943.2472 | 0 | 11773.0371 | 0 | 3745.5159 | 0 | 11773.0371 | 0 | 4096.6435 | 0 | 11773.0371 | 0 | 13548.2321 | 15716.2843 | 15518.553 | 15869.6807
111791 | 0 | 242.131 | TRUE | 1690 | Non-CBSA East North Central | 5A | 5A | Hour1 | 2 | Cold | None | Standard Efficiency | East North Central | East North Central | Midwest | In another census Place | Electric, 100% Usage | EnergyStar, 100% Usage | Yes | Gas, 100% Usage | 78F | No | 0F | None | Not Applicable | G2601550 | G2601550, G26001704 | None | None | 20 ft^2 | Fiberglass | 20% Leakage, Uninsulated | 2 ft | None | data/cambium/LRMER_MidCase_15_2025start,data/cambium/LRMER_LowRECost_15_2025start,data/cambium/LRMER_95DecarbBy2035_15_2025start,data/cambium/LRMER_LowRECost_25_2025start | kg/MWh,kg/MWh,kg/MWh,kg/MWh | /lib/resources/data/cambium/LRMER_MidCase_15_2025start/RFCMc.csv,/lib/resources/data/cambium/LRMER_LowRECost_15_2025start/RFCMc.csv,/lib/resources/data/cambium/LRMER_95DecarbBy2035_15_2025start/RFCMc.csv,/lib/resources/data/cambium/LRMER_LowRECost_25_2025start/RFCMc.csv | lb/MBtu,lb/MBtu,lb/MBtu,lb/MBtu | 195.9,195.9,195.9,195.9 | 147.3,147.3,147.3,147.3 | 177.8,177.8,177.8,177.8 | LRMER_MidCase_15_2025start,LRMER_LowRECost_15_2025start,LRMER_95DecarbBy2035_15_2025start,LRMER_LowRECost_25_2025start | CO2e,CO2e,CO2e,CO2e | 200.0,200.0,200.0,200.0 | 200-300% | RFCMc | Vented Attic | None | None | None | None | None | Single-Family Detached | Single-Family Detached | Single-Family Detached | 1500-1999 | 1500-2499 | Vented Crawlspace | 2 Car | 1 | 1 | <8 | None | Brick | No | Natural Gas | 70F | No | 0F | None | No Exterior Use | Uninsulated | 100% Usage | AC, SEER 15 | 60% Conditioned | Central AC | Yes | None | No | Fuel Furnace, 80% AFUE | Ducted Heating | Natural Gas Fuel Furnace | None | None | None | No | None | None | None | None | 70000-79999 | 60000-79999 | 60000-99999 | 40 ACH50 | R-30 | Uninsulated | Uninsulated | Uninsulated | Unfinished, Uninsulated | None | Brick, 12-in, 3-wythe, Uninsulated | Summer = 0.7, Winter = 0.85 | MISO | 100% Incandescent | 100% Usage | 100% Usage | CR04 | None | None | EF 12, National Average | None | None | None | None | None | None | None | None | Cooling Season, 7 days/wk | Left/Right at 15ft | 6 | North | None | 100% | 85% | G26001704 | Not/partially in metro area | None | None | No | Hour17 | 103 | EF 17.6, 100% Usage | Composition Shingles | Stochastic | 1 | 1 | 2018 | 31 | 12 | 15 | None | MI | Owner | 1 | Medium | Occupied | 1940s | 1940-59 | Natural Gas Standard | Natural Gas | Yes | Livingston Co | 42.63 | -83.98 | F15 B15 L15 R15 | Double, Clear, Non-metal, Air, Exterior Clear Storm | 67.9925 | 0.13719 |  | 897.6767 | 1.8113 |  | 52.4597 | 0.10585 |  | 19.0496 | 0.038437 |  | 752.0204 | 1.5174 |  | 0 | 0 |  | 319.7405 | 0.64516 |  | 1579.36 | 3.1868 |  | 0 | 0 | 0 | 0 | 0 | 184.6348 | 0.37255 |  | 99.9372 | 1938.9582 | 3.9123 |  | 16.412 | 0.033115 |  | 2920.1601 | 5.8922 |  | 0 | 0 | 0 | 46.0122 | 0.092841 |  | 434.0383 | 0.87578 |  | 0 | 0 | 0 | 0 | 0 | 0 | 0 | 0 | 61806.051 | 124.7093 |  | 0 | 8789.2014 | 17.7344 |  | 0 | 0 | 1348.42 | 2.7208 |  | 0 | 0 | 0 | 0 | 0 | 81272.1246 | 81272.1246 | 163.9869 |  | 9328.4522 | 9328.4522 | 0 | 71943.6724 | 0 | 1680.7339 | 0 | 16401.667 | 0 | 3778.7977 | 0 | 16401.667 | 0 | 3545.6036 | 0 | 16401.667 | 0 | 3954.0563 | 0 | 16401.667 | 0 | 18082.4009 | 20180.4647 | 19947.2706 | 20355.7233
111962 | 0 | 242.131 | TRUE | 1690 | CBSA Detroit-Warren-Dearborn, MI | 5A | 5A | Hour12 | 3 | Cold | None | Standard Efficiency | East North Central | East North Central | Midwest | In another census Place | Electric, 100% Usage | EnergyStar, 100% Usage | Yes | Gas, 100% Usage | 75F | No | 0F | None | Not Applicable | G2601630 | G2601630, G26003206 | None | None | 20 ft^2 | Fiberglass | 0% Leakage, Uninsulated | 2 ft | None | data/cambium/LRMER_MidCase_15_2025start,data/cambium/LRMER_LowRECost_15_2025start,data/cambium/LRMER_95DecarbBy2035_15_2025start,data/cambium/LRMER_LowRECost_25_2025start | kg/MWh,kg/MWh,kg/MWh,kg/MWh | /lib/resources/data/cambium/LRMER_MidCase_15_2025start/RFCMc.csv,/lib/resources/data/cambium/LRMER_LowRECost_15_2025start/RFCMc.csv,/lib/resources/data/cambium/LRMER_95DecarbBy2035_15_2025start/RFCMc.csv,/lib/resources/data/cambium/LRMER_LowRECost_25_2025start/RFCMc.csv | lb/MBtu,lb/MBtu,lb/MBtu,lb/MBtu | 195.9,195.9,195.9,195.9 | 147.3,147.3,147.3,147.3 | 177.8,177.8,177.8,177.8 | LRMER_MidCase_15_2025start,LRMER_LowRECost_15_2025start,LRMER_95DecarbBy2035_15_2025start,LRMER_LowRECost_25_2025start | CO2e,CO2e,CO2e,CO2e | 200.0,200.0,200.0,200.0 | 400%+ | RFCMc | Vented Attic | None | None | None | None | None | Single-Family Detached | Single-Family Detached | Single-Family Detached | 1500-1999 | 1500-2499 | Heated Basement | 2 Car | 2 | 2 | <8 | Vinyl, Light | Brick | No | Natural Gas | 75F | No | 0F | None | No Exterior Use | Uninsulated | 100% Usage | None | None | None | Yes | None | No | Fuel Furnace, 92.5% AFUE | Ducted Heating | Natural Gas Fuel Furnace | None | None | None | No | None | None | None | None | 140000-159999 | 140000+ | 100000-149999 | 20 ACH50 | R-49 | Uninsulated | Wall R-10, Exterior | R-10, Exterior | Unfinished, Uninsulated | None | Brick, 12-in, 3-wythe, R-15 | Summer = 0.7, Winter = 0.85 | MISO | 100% CFL | 100% Usage | 100% Usage | CR04 | None | None | None | None | None | None | Electric | None | None | None | None | Cooling Season, 7 days/wk | Left/Right at 15ft | 2 | Northwest | None | 100% | 85% | G26003206 | In metro area, not/partially in principal city | None | None | No | Hour14 | 103 | EF 10.5, 100% Usage | Wood Shingles | Stochastic | 1 | 1 | 2018 | 31 | 12 | 15 | None | MI | Owner | 1 | Medium | Occupied | 2000s | 2000-09 | Natural Gas Standard | Natural Gas | Yes | Detroit Metropolita | 42.22 | -83.35 | F12 B12 L12 R12 | Double, Clear, Non-metal, Air | 67.9925 | 0.13719 |  | 400.042 | 0.80719 |  | 23.4457 | 0.047308 |  | 0 | 0 |  | 0 | 0 |  | 0 | 0 |  | 0 | 0 |  | 738.5391 | 1.4902 |  | 0 | 0 | 897.3836 | 886.54 | 0 | 46.0122 | 0.092841 |  | 24.911 | 620.1384 | 1.2513 |  | 21.9803 | 0.044351 |  | 1910.5303 | 3.855 |  | 0 | 0 | 0 | 27.8418 | 0.056178 |  | 727.1093 | 1.4671 |  | 0 | 0 | 0 | 0 | 0 | 0 | 0 | 0 | 33647.1965 | 67.8917 |  | 0 | 3851.2469 | 7.7709 |  | 0 | 0 | 813.5653 | 1.6416 |  | 0 | 0 | 0 | 0 | 0 | 44704.7679 | 44704.7679 | 90.2031 |  | 6393.0523 | 6393.0523 | 0 | 38311.7156 | 0 | 1141.3101 | 0 | 8734.3016 | 0 | 2584.1752 | 0 | 8734.3016 | 0 | 2421.3586 | 0 | 8734.3016 | 0 | 2699.1182 | 0 | 8734.3016 | 0 | 9875.6117 | 11318.4768 | 11155.6603 | 11433.4198
111980 | 0 | 242.131 | TRUE | 1675 | CBSA Detroit-Warren-Dearborn, MI | 5A | 5A | Hour1 | 3 | Cold | None | None | East North Central | East North Central | Midwest | Not in a census Place | Gas, 80% Usage | EnergyStar, 80% Usage | Yes | Electric, 80% Usage | 68F | Yes | 2F | Day and Night Setup +2h | Not Applicable | G2600990 | G2600990, G26003001 | None | 318 Rated kWh, 80% Usage | 20 ft^2 | Fiberglass | None | 2 ft | None | data/cambium/LRMER_MidCase_15_2025start,data/cambium/LRMER_LowRECost_15_2025start,data/cambium/LRMER_95DecarbBy2035_15_2025start,data/cambium/LRMER_LowRECost_25_2025start | kg/MWh,kg/MWh,kg/MWh,kg/MWh | /lib/resources/data/cambium/LRMER_MidCase_15_2025start/RFCMc.csv,/lib/resources/data/cambium/LRMER_LowRECost_15_2025start/RFCMc.csv,/lib/resources/data/cambium/LRMER_95DecarbBy2035_15_2025start/RFCMc.csv,/lib/resources/data/cambium/LRMER_LowRECost_25_2025start/RFCMc.csv | lb/MBtu,lb/MBtu,lb/MBtu,lb/MBtu | 195.9,195.9,195.9,195.9 | 147.3,147.3,147.3,147.3 | 177.8,177.8,177.8,177.8 | LRMER_MidCase_15_2025start,LRMER_LowRECost_15_2025start,LRMER_95DecarbBy2035_15_2025start,LRMER_LowRECost_25_2025start | CO2e,CO2e,CO2e,CO2e | 200.0,200.0,200.0,200.0 | 200-300% | RFCMc | Vented Attic | None | Middle | None | None | 60 | Single-Family Attached | Single-Family Attached | Single-Family Attached | 1500-1999 | 1500-2499 | Heated Basement | None | 1 | 1 | <8 | Vinyl, Light | Brick | No | Natural Gas | 76F | No | 0F | None | No Exterior Use | Uninsulated | 50% Usage | None | None | None | No | None | No | Fuel Wall/Floor Furnace, 60% AFUE | Non-Ducted Heating | Natural Gas Fuel Wall/Floor Furnace | None | None | None | No | None | None | None | None | 35000-39999 | 20000-39999 | 20000-39999 | 15 ACH50 | R-30 | Uninsulated | Wall R-10, Exterior | R-10, Exterior | Unfinished, Uninsulated | None | Brick, 12-in, 3-wythe, R-15 | Summer = 0.7, Winter = 0.85 | MISO | 100% CFL | 100% Usage | 100% Usage | CR04 | None | None | None | None | None | None | None | None | None | None | None | Cooling Season, 7 days/wk | 27 | 2 | Northwest | None | 50% | 104% | G26003001 | In metro area, not/partially in principal city | None | None | No | Hour13 | 103 | EF 17.6, 100% Usage | Composition Shingles | Stochastic | 1 | 1 | 2018 | 31 | 12 | 15 | None | MI | Owner | 1 | Low | Occupied | 2000s | 2000-09 | Natural Gas Standard | Natural Gas | Yes | Selfridge Angb | 42.6 | -82.83 | F9 B9 L9 R9 | Double, Low-E, Non-metal, Air, M-Gain | 0 | 0 |  | 26.3764 | 0.053698 |  | 17.2912 | 0.035202 |  | 0 | 0 |  | 0 | 0 |  | 70.9232 | 0.14439 |  | 0 | 0 |  | 0 | 0 |  | 0 | 0 | 0 | 0 | 0 | 46.0122 | 0.093673 |  | 0 | 616.0354 | 1.2541 |  | 21.9803 | 0.044748 |  | 1007.2853 | 2.0507 |  | 0 | 0 | 0 | 311.5345 | 0.63423 |  | 434.0383 | 0.88362 |  | 0 | 0 | 0 | 0 | 351.3922 | 0 | 0 | 0 | 25284.9996 | 51.4757 |  | 0 | 2582.5423 | 5.2576 |  | 0 | 0 | 0 | 0 |  | 0 | 0 | 0 | 0 | 0 | 30770.4109 | 30770.4109 | 62.643 |  | 2551.4767 | 2551.4767 | 0 | 28218.9341 | 0 | 451.0459 | 0 | 6433.3496 | 0 | 1022.9569 | 0 | 6433.3496 | 0 | 963.1485 | 0 | 6433.3496 | 0 | 1068.5312 | 0 | 6433.3496 | 0 | 6884.3955 | 7456.3065 | 7396.4981 | 7501.8807
112103 | 0 | 242.131 | TRUE | 1220 | CBSA Detroit-Warren-Dearborn, MI | 5A | 5A | Hour18 | 3 | Cold | None | None | East North Central | East North Central | Midwest | Not in a census Place | Gas, 80% Usage | Standard, 80% Usage | Yes | Electric, 80% Usage | 72F | No | 0F | None | Not Applicable | G2601630 | G2601630, G26003201 | None | None | 20 ft^2 | Fiberglass | 10% Leakage, R-8 | 2 ft | None | data/cambium/LRMER_MidCase_15_2025start,data/cambium/LRMER_LowRECost_15_2025start,data/cambium/LRMER_95DecarbBy2035_15_2025start,data/cambium/LRMER_LowRECost_25_2025start | kg/MWh,kg/MWh,kg/MWh,kg/MWh | /lib/resources/data/cambium/LRMER_MidCase_15_2025start/RFCMc.csv,/lib/resources/data/cambium/LRMER_LowRECost_15_2025start/RFCMc.csv,/lib/resources/data/cambium/LRMER_95DecarbBy2035_15_2025start/RFCMc.csv,/lib/resources/data/cambium/LRMER_LowRECost_25_2025start/RFCMc.csv | lb/MBtu,lb/MBtu,lb/MBtu,lb/MBtu | 195.9,195.9,195.9,195.9 | 147.3,147.3,147.3,147.3 | 177.8,177.8,177.8,177.8 | LRMER_MidCase_15_2025start,LRMER_LowRECost_15_2025start,LRMER_95DecarbBy2035_15_2025start,LRMER_LowRECost_25_2025start | CO2e,CO2e,CO2e,CO2e | 200.0,200.0,200.0,200.0 | 200-300% | RFCMc | Vented Attic | None | None | None | None | None | Mobile Home | Mobile Home | Mobile Home | 1000-1499 | 0-1499 | Ambient | None | 1 | 1 | <8 | Brick, Medium/Dark | Wood Frame | No | Natural Gas | 65F | No | 0F | None | No Exterior Use | Uninsulated | 50% Usage | AC, SEER 13 | 100% Conditioned | Central AC | Yes | None | No | Fuel Furnace, 80% AFUE | Ducted Heating | Natural Gas Fuel Furnace | None | None | None | No | None | None | None | None | 45000-49999 | 40000-59999 | 40000-59999 | 6 ACH50 | R-49 | Ceiling R-30 | None | None | Unfinished, Uninsulated | None | Wood Stud, R-19 | Summer = 0.7, Winter = 0.85 | MISO | 100% LED | 100% Usage | 100% Usage | CR04 | None | None | None | None | None | None | None | None | None | None | None | Cooling Season, 7 days/wk | Left/Right at 15ft | 2 | Northeast | None | 50% | 94% | G26003201 | In metro area, not/partially in principal city | None | None | No | Hour12 | 103 | EF 17.6, 100% Usage | Metal, Dark | Stochastic | 1 | 1 | 2018 | 31 | 12 | 15 | None | MI | Owner | 1 | Low | Occupied | 2010s | 2010s | Natural Gas Standard | Natural Gas | Yes | Detroit Metropolita | 42.22 | -83.35 | F6 B6 L6 R6 | Double, Low-E, Non-metal, Air, M-Gain | 0 | 0 |  | 54.5112 | 0.15236 |  | 22.8595 | 0.063894 |  | 325.3089 | 0.90927 |  | 1253.758 | 3.5044 |  | 0 | 0 |  | 0 | 0 |  | 86.749 | 0.24247 |  | 0 | 0 | 0 | 0 | 0 | 26.9625 | 0.075363 |  | 0 | 375.131 | 1.0485 |  | 21.9803 | 0.061437 |  | 990.2871 | 2.7679 |  | 0 | 0 | 0 | 324.4297 | 0.90681 |  | 434.0383 | 1.2132 |  | 0 | 0 | 0 | 0 | 724.7648 | 0 | 0 | 0 | 9030.985 | 25.2423 |  | 0 | 3006.6161 | 8.4037 |  | 0 | 0 | 0 | 0 |  | 0 | 0 | 0 | 0 | 0 | 16678.0885 | 16678.0885 | 46.6166 |  | 3915.7226 | 3915.7226 | 0 | 12762.3659 | 0 | 710.0181 | 0 | 2909.5569 | 0 | 1579.899 | 0 | 2909.5569 | 0 | 1508.2028 | 0 | 2909.5569 | 0 | 1640.21 | 0 | 2909.5569 | 0 | 3619.575 | 4489.4559 | 4417.7597 | 4549.7669
112113 | 0 | 242.131 | TRUE | 1690 | Non-CBSA East North Central | 5A | 5A | Hour0 | 3 | Cold | None | Standard Efficiency | East North Central | East North Central | Midwest | MI, Kentwood | Electric, 100% Usage | EnergyStar, 100% Usage | Yes | Gas, 100% Usage | 78F | No | 0F | None | Not Applicable | G2600810 | G2600810, G26001003 | None | None | 20 ft^2 | Fiberglass | 20% Leakage, Uninsulated | 2 ft | None | data/cambium/LRMER_MidCase_15_2025start,data/cambium/LRMER_LowRECost_15_2025start,data/cambium/LRMER_95DecarbBy2035_15_2025start,data/cambium/LRMER_LowRECost_25_2025start | kg/MWh,kg/MWh,kg/MWh,kg/MWh | /lib/resources/data/cambium/LRMER_MidCase_15_2025start/RFCMc.csv,/lib/resources/data/cambium/LRMER_LowRECost_15_2025start/RFCMc.csv,/lib/resources/data/cambium/LRMER_95DecarbBy2035_15_2025start/RFCMc.csv,/lib/resources/data/cambium/LRMER_LowRECost_25_2025start/RFCMc.csv | lb/MBtu,lb/MBtu,lb/MBtu,lb/MBtu | 195.9,195.9,195.9,195.9 | 147.3,147.3,147.3,147.3 | 177.8,177.8,177.8,177.8 | LRMER_MidCase_15_2025start,LRMER_LowRECost_15_2025start,LRMER_95DecarbBy2035_15_2025start,LRMER_LowRECost_25_2025start | CO2e,CO2e,CO2e,CO2e | 200.0,200.0,200.0,200.0 | 400%+ | RFCMc | Vented Attic | None | None | None | None | None | Single-Family Detached | Single-Family Detached | Single-Family Detached | 1500-1999 | 1500-2499 | Vented Crawlspace | 2 Car | 1 | 1 | <8 | Vinyl, Light | Wood Frame | No | Natural Gas | 65F | No | 0F | None | No Exterior Use | Uninsulated | 100% Usage | AC, SEER 13 | 100% Conditioned | Central AC | Yes | None | No | Fuel Boiler, 80% AFUE | Non-Ducted Heating | Natural Gas Fuel Boiler | None | None | None | No | None | None | None | None | 140000-159999 | 140000+ | 100000-149999 | 20 ACH50 | R-19 | Ceiling R-19 | Uninsulated | Uninsulated | Unfinished, Uninsulated | None | Wood Stud, R-11 | Summer = 0.7, Winter = 0.85 | MISO | 100% CFL | 100% Usage | 100% Usage | CR04 | None | None | EF 12, National Average | Gas Fireplace | None | None | None | None | None | None | None | Cooling Season, 7 days/wk | Left/Right at 15ft | 2 | North | None | 100% | 85% | G26001003 | In metro area, not/partially in principal city | None | None | No | Hour10 | 103 | EF 17.6, 100% Usage | Asphalt Shingles, Medium | Stochastic | 1 | 1 | 2018 | 31 | 12 | 15 | None | MI | Owner | 1 | Medium | Occupied | 1980s | 1980-99 | Electric Standard | Electricity | Yes | Grand Rapids Kent C | 42.88 | -85.52 | F12 B12 L12 R12 | Double, Clear, Non-metal, Air | 67.9925 | 0.13719 |  | 400.042 | 0.80719 |  | 23.4457 | 0.047308 |  | 280.1759 | 0.56533 |  | 1282.479 | 2.5877 |  | 0 | 0 |  | 319.7405 | 0.64516 |  | 111.367 | 0.22471 |  | 0 | 0 | 0 | 0 | 2408.4581 | 46.0122 | 0.092841 |  | 24.911 | 620.1384 | 1.2513 |  | 21.9803 | 0.044351 |  | 1910.5303 | 3.855 |  | 0 | 0 | 0 | 27.8418 | 0.056178 |  | 434.0383 | 0.87578 |  | 0 | 0 | 0 | 0 | 0 | 1570.2748 | 0 | 0 | 22729.713 | 45.8629 |  | 0 | 0 | 0 |  | 0 | 0 | 813.5653 | 1.6416 |  | 0 | 0 | 0 | 0 | 0 | 33092.706 | 33092.706 | 66.7729 |  | 7979.446 | 7979.446 | 0 | 25113.5531 | 0 | 1437.8229 | 0 | 5725.3658 | 0 | 3216.4675 | 0 | 5725.3658 | 0 | 3048.6188 | 0 | 5725.3658 | 0 | 3355.7376 | 0 | 5725.3658 | 0 | 7163.1888 | 8941.8333 | 8773.9846 | 9081.1034
112150 | 0 | 242.131 | TRUE | 1690 | CBSA Detroit-Warren-Dearborn, MI | 5A | 5A | Hour19 | 2 | Cold | None | Standard Efficiency | East North Central | East North Central | Midwest | Not in a census Place | Gas, 100% Usage | EnergyStar, 100% Usage | Yes | Electric, 100% Usage | 70F | No | 0F | None | Not Applicable | G2601470 | G2601470, G26003100 | None | 290 Rated kWh, 100% Usage | 20 ft^2 | Fiberglass | 0% Leakage, Uninsulated | 2 ft | None | data/cambium/LRMER_MidCase_15_2025start,data/cambium/LRMER_LowRECost_15_2025start,data/cambium/LRMER_95DecarbBy2035_15_2025start,data/cambium/LRMER_LowRECost_25_2025start | kg/MWh,kg/MWh,kg/MWh,kg/MWh | /lib/resources/data/cambium/LRMER_MidCase_15_2025start/RFCMc.csv,/lib/resources/data/cambium/LRMER_LowRECost_15_2025start/RFCMc.csv,/lib/resources/data/cambium/LRMER_95DecarbBy2035_15_2025start/RFCMc.csv,/lib/resources/data/cambium/LRMER_LowRECost_25_2025start/RFCMc.csv | lb/MBtu,lb/MBtu,lb/MBtu,lb/MBtu | 195.9,195.9,195.9,195.9 | 147.3,147.3,147.3,147.3 | 177.8,177.8,177.8,177.8 | LRMER_MidCase_15_2025start,LRMER_LowRECost_15_2025start,LRMER_95DecarbBy2035_15_2025start,LRMER_LowRECost_25_2025start | CO2e,CO2e,CO2e,CO2e | 200.0,200.0,200.0,200.0 | 400%+ | RFCMc | Vented Attic | None | None | None | None | None | Single-Family Detached | Single-Family Detached | Single-Family Detached | 1500-1999 | 1500-2499 | Heated Basement | 1 Car | 2 | 2 | <8 | Vinyl, Light | Brick | No | Natural Gas | 72F | Yes | 12F | Day and Night +5h | No Exterior Use | Uninsulated | 100% Usage | AC, SEER 13 | 100% Conditioned | Central AC | Yes | None | No | Fuel Furnace, 80% AFUE | Ducted Heating | Natural Gas Fuel Furnace | None | None | None | No | None | None | None | None | 200000+ | 140000+ | 150000+ | 6 ACH50 | R-19 | Uninsulated | Uninsulated | Uninsulated | Unfinished, Uninsulated | None | Brick, 12-in, 3-wythe, R-7 | Summer = 0.7, Winter = 0.85 | MISO | 100% LED | 100% Usage | 100% Usage | CR04 | None | EF 17.6 | None | None | None | None | None | None | None | None | None | Cooling Season, 7 days/wk | Left/Right at 15ft | 3 | North | None | 100% | 85% | G26003100 | In metro area, not/partially in principal city | None | None | No | Hour18 | 103 | EF 17.6, 100% Usage | Composition Shingles | Stochastic | 1 | 1 | 2018 | 31 | 12 | 15 | None | MI | Owner | 1 | Medium | Occupied | 1970s | 1960-79 | Natural Gas Standard | Natural Gas | Yes | St Clair Co Intl | 42.91 | -82.52 | F9 B9 L9 R9 | Double, Clear, Metal, Air | 54.5112 | 0.10999 |  | 46.8914 | 0.094615 |  | 30.7725 | 0.062091 |  | 240.0252 | 0.48431 |  | 1520.4527 | 3.0679 |  | 125.7275 | 0.25369 |  | 0 | 0 |  | 538.9577 | 1.0875 |  | 0 | 0 | 0 | 0 | 0 | 30.7725 | 0.062091 |  | 16.7051 | 473.6028 | 0.95561 |  | 16.412 | 0.033115 |  | 2163.1576 | 4.3647 |  | 0 | 0 | 0 | 471.2583 | 0.95088 |  | 868.0765 | 1.7516 |  | 0 | 0 | 0 | 0 | 622.776 | 0 | 0 | 0 | 21304.8014 | 42.9878 |  | 0 | 5852.0431 | 11.808 |  | 0 | 0 | 0 | 0 |  | 0 | 0 | 0 | 0 | 0 | 34376.6504 | 34376.6504 | 69.3635 |  | 6597.3229 | 6597.3229 | 0 | 27779.6206 | 0 | 1200.7302 | 0 | 6333.1705 | 0 | 2679.1728 | 0 | 6333.1705 | 0 | 2538.7111 | 0 | 6333.1705 | 0 | 2782.7747 | 0 | 6333.1705 | 0 | 7533.9007 | 9012.3433 | 8871.8817 | 9115.9452
112177 | 0 | 242.131 | TRUE | 1690 | CBSA Detroit-Warren-Dearborn, MI | 5A | 5A | Hour2 | 3 | Cold | None | Standard Efficiency | East North Central | East North Central | Midwest | In another census Place | Gas, 100% Usage | Standard, 100% Usage | Yes | Electric, 100% Usage | 70F | No | 0F | None | Not Applicable | G2601630 | G2601630, G26003206 | None | None | 20 ft^2 | Fiberglass | 10% Leakage, Uninsulated | 2 ft | None | data/cambium/LRMER_MidCase_15_2025start,data/cambium/LRMER_LowRECost_15_2025start,data/cambium/LRMER_95DecarbBy2035_15_2025start,data/cambium/LRMER_LowRECost_25_2025start | kg/MWh,kg/MWh,kg/MWh,kg/MWh | /lib/resources/data/cambium/LRMER_MidCase_15_2025start/RFCMc.csv,/lib/resources/data/cambium/LRMER_LowRECost_15_2025start/RFCMc.csv,/lib/resources/data/cambium/LRMER_95DecarbBy2035_15_2025start/RFCMc.csv,/lib/resources/data/cambium/LRMER_LowRECost_25_2025start/RFCMc.csv | lb/MBtu,lb/MBtu,lb/MBtu,lb/MBtu | 195.9,195.9,195.9,195.9 | 147.3,147.3,147.3,147.3 | 177.8,177.8,177.8,177.8 | LRMER_MidCase_15_2025start,LRMER_LowRECost_15_2025start,LRMER_95DecarbBy2035_15_2025start,LRMER_LowRECost_25_2025start | CO2e,CO2e,CO2e,CO2e | 200.0,200.0,200.0,200.0 | 400%+ | RFCMc | Vented Attic | None | None | None | None | None | Single-Family Detached | Single-Family Detached | Single-Family Detached | 1500-1999 | 1500-2499 | Vented Crawlspace | None | 1 | 1 | <8 | Brick, Medium/Dark | Wood Frame | No | Natural Gas | 75F | No | 0F | None | No Exterior Use | Uninsulated | 100% Usage | AC, SEER 15 | 100% Conditioned | Central AC | Yes | None | No | Fuel Furnace, 92.5% AFUE | Ducted Heating | Natural Gas Fuel Furnace | None | None | None | No | None | None | None | None | 80000-99999 | 80000-99999 | 60000-99999 | 20 ACH50 | R-38 | Uninsulated | Uninsulated | Uninsulated | Unfinished, Uninsulated | None | Wood Stud, Uninsulated | Summer = 0.7, Winter = 0.85 | MISO | 100% LED | 100% Usage | 100% Usage | CR04 | None | None | None | None | None | None | None | None | None | None | None | Cooling Season, 7 days/wk | Left/Right at 15ft | 2 | West | None | 100% | 85% | G26003206 | In metro area, not/partially in principal city | None | None | No | Hour14 | 103 | EF 15.9, 100% Usage | Composition Shingles | Stochastic | 1 | 1 | 2018 | 31 | 12 | 15 | None | MI | Owner | 1 | Medium | Occupied | <1940 | <1940 | Natural Gas Standard | Natural Gas | Yes | Detroit Metropolita | 42.22 | -83.35 | F15 B15 L15 R15 | Single, Clear, Non-metal | 67.9925 | 0.13719 |  | 68.2856 | 0.13778 |  | 28.4279 | 0.05736 |  | 583.5045 | 1.1774 |  | 2686.8756 | 5.4214 |  | 0 | 0 |  | 0 | 0 |  | 1055.0559 | 2.1288 |  | 0 | 0 | 0 | 0 | 0 | 30.7725 | 0.062091 |  | 0 | 473.6028 | 0.95561 |  | 21.9803 | 0.044351 |  | 1910.5303 | 3.855 |  | 0 | 0 | 0 | 405.6104 | 0.81842 |  | 480.0504 | 0.96862 |  | 0 | 0 | 0 | 0 | 905.8827 | 0 | 0 | 0 | 48057.501 | 96.9681 |  | 0 | 4214.9481 | 8.5047 |  | 0 | 0 | 0 | 0 |  | 0 | 0 | 0 | 0 | 0 | 60991.0204 | 60991.0204 | 123.0647 |  | 7812.6886 | 7812.6886 | 0 | 53178.3318 | 0 | 1422.7274 | 0 | 12123.5665 | 0 | 3153.737 | 0 | 12123.5665 | 0 | 3014.7885 | 0 | 12123.5665 | 0 | 3271.1794 | 0 | 12123.5665 | 0 | 13546.2939 | 15277.3035 | 15138.355 | 15394.7459
112212 | 0 | 242.131 | TRUE | 1220 | CBSA Detroit-Warren-Dearborn, MI | 5A | 5A | Hour4 | 4 | Cold | None | None | East North Central | East North Central | Midwest | MI, Detroit | Electric, 120% Usage | EnergyStar, 120% Usage | Yes | Electric, 120% Usage | 76F | No | 0F | None | Not Applicable | G2601630 | G2601630, G26003211 | None | 318 Rated kWh, 120% Usage | 20 ft^2 | Fiberglass | 0% Leakage, Uninsulated | 2 ft | None | data/cambium/LRMER_MidCase_15_2025start,data/cambium/LRMER_LowRECost_15_2025start,data/cambium/LRMER_95DecarbBy2035_15_2025start,data/cambium/LRMER_LowRECost_25_2025start | kg/MWh,kg/MWh,kg/MWh,kg/MWh | /lib/resources/data/cambium/LRMER_MidCase_15_2025start/RFCMc.csv,/lib/resources/data/cambium/LRMER_LowRECost_15_2025start/RFCMc.csv,/lib/resources/data/cambium/LRMER_95DecarbBy2035_15_2025start/RFCMc.csv,/lib/resources/data/cambium/LRMER_LowRECost_25_2025start/RFCMc.csv | lb/MBtu,lb/MBtu,lb/MBtu,lb/MBtu | 195.9,195.9,195.9,195.9 | 147.3,147.3,147.3,147.3 | 177.8,177.8,177.8,177.8 | LRMER_MidCase_15_2025start,LRMER_LowRECost_15_2025start,LRMER_95DecarbBy2035_15_2025start,LRMER_LowRECost_25_2025start | CO2e,CO2e,CO2e,CO2e | 200.0,200.0,200.0,200.0 | 100-150% | RFCMc | Vented Attic | None | None | None | None | None | Single-Family Detached | Single-Family Detached | Single-Family Detached | 1000-1499 | 0-1499 | Heated Basement | None | 2 | 2 | <8 | Brick, Medium/Dark | Wood Frame | No | Electricity | 72F | No | 0F | None | No Exterior Use | Uninsulated | 200% Usage | AC, SEER 15 | 100% Conditioned | Central AC | Yes | None | Yes | Electric Baseboard, 100% Efficiency | Non-Ducted Heating | Electricity Baseboard | None | None | None | No | None | None | None | None | 40000-44999 | 40000-59999 | 40000-59999 | 25 ACH50 | R-49 | Uninsulated | Uninsulated | Uninsulated | Unfinished, Uninsulated | None | Wood Stud, Uninsulated | Summer = 0.7, Winter = 0.85 | MISO | 100% CFL | 100% Usage | 100% Usage | CR04 | None | None | None | None | None | None | None | None | None | None | None | Cooling Season, 7 days/wk | Left/Right at 15ft | 6 | West | None | 200% | 85% | G26003211 | In metro area, principal city | None | None | No | Hour17 | 103 | EF 17.6, 100% Usage | Wood Shingles | Stochastic | 1 | 1 | 2018 | 31 | 12 | 15 | None | MI | Owner | 1 | High | Occupied | <1940 | <1940 | Electric Standard | Electricity | Yes | Detroit Metropolita | 42.22 | -83.35 | F9 B9 L9 R9 | Single, Clear, Non-metal | 0 | 0 |  | 1077.0362 | 3.0104 |  | 63.0103 | 0.17612 |  | 393.8875 | 1.1009 |  | 1962.697 | 5.4859 |  | 295.4156 | 0.82571 |  | 0 | 0 |  | 0 | 0 |  | 0 | 30592.8098 | 0 | 0 | 11488.0929 | 40.1507 | 0.11222 |  | 0 | 491.1871 | 1.3729 |  | 21.9803 | 0.061437 |  | 5600.8812 | 15.6549 |  | 0 | 0 | 0 | 803.0147 | 2.2445 |  | 434.0383 | 1.2132 |  | 0 | 0 | 0 | 0 | 0 | 0 | 0 | 0 | 0 | 0 |  | 0 | 0 | 0 |  | 0 | 0 | 0 | 0 |  | 0 | 0 | 0 | 0 | 0 | 53263.9085 | 53263.9085 | 148.877 |  | 53263.9085 | 53263.9085 | 0 | 0 | 0 | 9578.3445 | 0 | 0 | 0 | 21657.9656 | 0 | 0 | 0 | 20086.4105 | 0 | 0 | 0 | 22670.5934 | 0 | 0 | 0 | 9578.3445 | 21657.9656 | 20086.4105 | 22670.5934
112260 | 0 | 242.131 | TRUE | 1202 | CBSA Detroit-Warren-Dearborn, MI | 5A | 5A | Hour17 | 2 | Cold | None | Standard Efficiency | East North Central | East North Central | Midwest | MI, Dearborn | Electric, 100% Usage | EnergyStar, 100% Usage | Yes | Electric, 100% Usage | 70F | No | 0F | None | Not Applicable | G2601630 | G2601630, G26003203 | None | None | 20 ft^2 | Fiberglass | 0% Leakage, Uninsulated | 2 ft | None | data/cambium/LRMER_MidCase_15_2025start,data/cambium/LRMER_LowRECost_15_2025start,data/cambium/LRMER_95DecarbBy2035_15_2025start,data/cambium/LRMER_LowRECost_25_2025start | kg/MWh,kg/MWh,kg/MWh,kg/MWh | /lib/resources/data/cambium/LRMER_MidCase_15_2025start/RFCMc.csv,/lib/resources/data/cambium/LRMER_LowRECost_15_2025start/RFCMc.csv,/lib/resources/data/cambium/LRMER_95DecarbBy2035_15_2025start/RFCMc.csv,/lib/resources/data/cambium/LRMER_LowRECost_25_2025start/RFCMc.csv | lb/MBtu,lb/MBtu,lb/MBtu,lb/MBtu | 195.9,195.9,195.9,195.9 | 147.3,147.3,147.3,147.3 | 177.8,177.8,177.8,177.8 | LRMER_MidCase_15_2025start,LRMER_LowRECost_15_2025start,LRMER_95DecarbBy2035_15_2025start,LRMER_LowRECost_25_2025start | CO2e,CO2e,CO2e,CO2e | 200.0,200.0,200.0,200.0 | 0-100% | RFCMc | Vented Attic | None | Left | None | None | 5 | Single-Family Attached | Single-Family Attached | Single-Family Attached | 1000-1499 | 0-1499 | Heated Basement | None | 2 | 2 | <8 | None | Brick | No | Natural Gas | 70F | Yes | 6F | Night +5h | No Exterior Use | Uninsulated | 100% Usage | AC, SEER 10 | 100% Conditioned | Central AC | Yes | None | No | Fuel Furnace, 80% AFUE | Ducted Heating | Natural Gas Fuel Furnace | None | None | None | No | None | None | None | None | <10000 | <20000 | <20000 | 15 ACH50 | R-49 | Uninsulated | Uninsulated | Uninsulated | Unfinished, Uninsulated | None | Brick, 12-in, 3-wythe, R-7 | Summer = 0.7, Winter = 0.85 | MISO | 100% LED | 100% Usage | 100% Usage | CR04 | None | None | None | None | None | None | None | None | None | None | None | Cooling Season, 7 days/wk | 12 | 1 | East | None | 100% | 104% | G26003203 | In metro area, not/partially in principal city | None | None | No | Hour17 | 103 | EF 15.9, 100% Usage | Asphalt Shingles, Medium | Stochastic | 1 | 1 | 2018 | 31 | 12 | 15 | None | MI | Renter | 1 | Medium | Occupied | 1970s | 1960-79 | Natural Gas Premium | Natural Gas | Yes | Detroit Metropolita | 42.22 | -83.35 | F18 B18 L18 R18 | Double, Low-E, Non-metal, Air, M-Gain | 67.9925 | 0.19289 |  | 289.8473 | 0.82228 |  | 16.9981 | 0.048223 |  | 242.9559 | 0.68925 |  | 2470.5891 | 7.0089 |  | 0 | 0 |  | 0 | 0 |  | 546.2845 | 1.5498 |  | 0 | 0 | 0 | 0 | 0 | 26.6695 | 0.07566 |  | 0 | 371.321 | 1.0534 |  | 16.412 | 0.04656 |  | 1793.5949 | 5.0883 |  | 0 | 0 | 0 | 346.9961 | 0.98441 |  | 480.0504 | 1.3619 |  | 0 | 0 | 0 | 0 | 0 | 0 | 0 | 0 | 21576.7714 | 61.212 |  | 0 | 2226.4609 | 6.3163 |  | 0 | 0 | 0 | 0 |  | 0 | 0 | 0 | 0 | 0 | 30472.9437 | 30472.9437 | 86.4499 |  | 6669.7114 | 6669.7114 | 0 | 23803.2323 | 0 | 1208.7611 | 0 | 5426.6235 | 0 | 2687.269 | 0 | 5426.6235 | 0 | 2569.9373 | 0 | 5426.6235 | 0 | 2780.8365 | 0 | 5426.6235 | 0 | 6635.3846 | 8113.8925 | 7996.5609 | 8207.46
112297 | 0 | 242.131 | TRUE | 1690 | Non-CBSA East North Central | 5A | 5A | Hour13 | 3 | Cold | None | None | East North Central | East North Central | Midwest | Not in a census Place | Gas, 100% Usage | EnergyStar, 100% Usage | Yes | Gas, 100% Usage | 72F | No | 0F | None | Not Applicable | G2600170 | G2600170, G26001400 | None | None | 20 ft^2 | Fiberglass | 0% Leakage, Uninsulated | 2 ft | None | data/cambium/LRMER_MidCase_15_2025start,data/cambium/LRMER_LowRECost_15_2025start,data/cambium/LRMER_95DecarbBy2035_15_2025start,data/cambium/LRMER_LowRECost_25_2025start | kg/MWh,kg/MWh,kg/MWh,kg/MWh | /lib/resources/data/cambium/LRMER_MidCase_15_2025start/RFCMc.csv,/lib/resources/data/cambium/LRMER_LowRECost_15_2025start/RFCMc.csv,/lib/resources/data/cambium/LRMER_95DecarbBy2035_15_2025start/RFCMc.csv,/lib/resources/data/cambium/LRMER_LowRECost_25_2025start/RFCMc.csv | lb/MBtu,lb/MBtu,lb/MBtu,lb/MBtu | 195.9,195.9,195.9,195.9 | 147.3,147.3,147.3,147.3 | 177.8,177.8,177.8,177.8 | LRMER_MidCase_15_2025start,LRMER_LowRECost_15_2025start,LRMER_95DecarbBy2035_15_2025start,LRMER_LowRECost_25_2025start | CO2e,CO2e,CO2e,CO2e | 200.0,200.0,200.0,200.0 | 400%+ | RFCMc | Vented Attic | None | None | None | None | None | Single-Family Detached | Single-Family Detached | Single-Family Detached | 1500-1999 | 1500-2499 | Heated Basement | 2 Car | 1 | 1 | <8 | None | Brick | No | Natural Gas | 75F | Yes | 3F | Day and Night -2h | No Exterior Use | Uninsulated | 100% Usage | AC, SEER 13 | 100% Conditioned | Central AC | Yes | None | No | Fuel Furnace, 80% AFUE | Ducted Heating | Natural Gas Fuel Furnace | None | None | None | No | None | None | None | None | 50000-59999 | 40000-59999 | 40000-59999 | 20 ACH50 | R-30 | Uninsulated | Wall R-10, Exterior | R-10, Exterior | Unfinished, Uninsulated | None | Brick, 12-in, 3-wythe, R-19 | Summer = 0.7, Winter = 0.85 | MISO | 100% Incandescent | 100% Usage | 100% Usage | CR04 | None | EF 15.9 | None | None | None | None | None | None | None | None | None | Cooling Season, 7 days/wk | Left/Right at 15ft | 1 | South | None | 100% | 85% | G26001400 | In metro area, not/partially in principal city | None | None | No | Hour17 | 103 | EF 17.6, 100% Usage | Asphalt Shingles, Medium | Stochastic | 1 | 1 | 2018 | 31 | 12 | 15 | None | MI | Owner | 1 | Medium | Occupied | 1990s | 1980-99 | Natural Gas Standard | Natural Gas | Yes | Mbs Intl | 43.53 | -84.08 | F9 B9 L9 R9 | Double, Clear, Non-metal, Air | 0 | 0 |  | 24.618 | 0.049673 |  | 16.1189 | 0.032524 |  | 116.6423 | 0.23536 |  | 1314.7168 | 2.6528 |  | 0 | 0 |  | 0 | 0 |  | 702.1983 | 1.4169 |  | 0 | 0 | 0 | 0 | 0 | 184.6348 | 0.37255 |  | 99.9372 | 1938.9582 | 3.9123 |  | 21.9803 | 0.044351 |  | 1658.1961 | 3.3458 |  | 0 | 0 | 0 | 23.1526 | 0.046716 |  | 914.0887 | 1.8444 |  | 0 | 0 | 0 | 0 | 327.3604 | 0 | 0 | 0 | 27711.335 | 55.9146 |  | 0 | 2696.5469 | 5.441 |  | 0 | 0 | 679.6318 | 1.3713 |  | 0 | 0 | 0 | 0 | 0 | 38430.1163 | 38430.1163 | 77.5424 |  | 7014.9491 | 7014.9491 | 0 | 31415.1672 | 0 | 1268.4892 | 0 | 7162.0194 | 0 | 2848.0598 | 0 | 7162.0194 | 0 | 2686.9869 | 0 | 7162.0194 | 0 | 2958.524 | 0 | 7162.0194 | 0 | 8430.5086 | 10010.0792 | 9849.0063 | 10120.5434
112305 | 0 | 242.131 | TRUE | 1220 | CBSA Detroit-Warren-Dearborn, MI | 5A | 5A | Hour0 | 3 | Cold | None | None | East North Central | East North Central | Midwest | MI, Detroit | Gas, 100% Usage | EnergyStar, 100% Usage | Yes | Electric, 100% Usage | 72F | No | 0F | None | Not Applicable | G2601630 | G2601630, G26003208 | None | 290 Rated kWh, 100% Usage | 20 ft^2 | Fiberglass | 0% Leakage, Uninsulated | 2 ft | None | data/cambium/LRMER_MidCase_15_2025start,data/cambium/LRMER_LowRECost_15_2025start,data/cambium/LRMER_95DecarbBy2035_15_2025start,data/cambium/LRMER_LowRECost_25_2025start | kg/MWh,kg/MWh,kg/MWh,kg/MWh | /lib/resources/data/cambium/LRMER_MidCase_15_2025start/RFCMc.csv,/lib/resources/data/cambium/LRMER_LowRECost_15_2025start/RFCMc.csv,/lib/resources/data/cambium/LRMER_95DecarbBy2035_15_2025start/RFCMc.csv,/lib/resources/data/cambium/LRMER_LowRECost_25_2025start/RFCMc.csv | lb/MBtu,lb/MBtu,lb/MBtu,lb/MBtu | 195.9,195.9,195.9,195.9 | 147.3,147.3,147.3,147.3 | 177.8,177.8,177.8,177.8 | LRMER_MidCase_15_2025start,LRMER_LowRECost_15_2025start,LRMER_95DecarbBy2035_15_2025start,LRMER_LowRECost_25_2025start | CO2e,CO2e,CO2e,CO2e | 200.0,200.0,200.0,200.0 | 200-300% | RFCMc | Vented Attic | None | None | None | None | None | Single-Family Detached | Single-Family Detached | Single-Family Detached | 1000-1499 | 0-1499 | Heated Basement | None | 1 | 1 | <8 | Wood, Medium/Dark | Wood Frame | No | Natural Gas | 62F | No | 0F | None | No Exterior Use | Uninsulated | 100% Usage | AC, SEER 10 | 100% Conditioned | Central AC | Yes | None | No | Fuel Furnace, 92.5% AFUE | Ducted Heating | Natural Gas Fuel Furnace | None | None | None | No | None | None | None | None | 45000-49999 | 40000-59999 | 40000-59999 | 40 ACH50 | R-30 | Uninsulated | Uninsulated | Uninsulated | Unfinished, Uninsulated | None | Wood Stud, Uninsulated | Summer = 0.7, Winter = 0.85 | MISO | 100% Incandescent | 100% Usage | 100% Usage | CR04 | None | EF 17.6 | EF 12, National Average | None | None | None | None | None | None | None | None | Cooling Season, 7 days/wk | Left/Right at 15ft | 2 | Southeast | None | 100% | 85% | G26003208 | In metro area, principal city | None | None | No | Hour18 | 103 | EF 17.6, 100% Usage | Asphalt Shingles, Medium | Stochastic | 1 | 1 | 2018 | 31 | 12 | 15 | None | MI | Owner | 1 | Medium | Occupied | <1940 | <1940 | Natural Gas Standard | Natural Gas | Yes | Detroit Metropolita | 42.22 | -83.35 | F6 B6 L6 R6 | Double, Clear, Non-metal, Air | 0 | 0 |  | 35.7547 | 0.099937 |  | 23.4457 | 0.065533 |  | 220.9756 | 0.61764 |  | 3085.7453 | 8.6249 |  | 91.1451 | 0.25476 |  | 319.7405 | 0.8937 |  | 439.0205 | 1.2271 |  | 0 | 0 | 0 | 0 | 0 | 160.896 | 0.44972 |  | 0 | 1535.3993 | 4.2916 |  | 21.9803 | 0.061437 |  | 1790.6642 | 5.0051 |  | 0 | 0 | 0 | 405.6104 | 1.1337 |  | 868.0765 | 2.4263 |  | 0 | 0 | 0 | 0 | 475.0682 | 0 | 0 | 0 | 19995.3599 | 55.8887 |  | 0 | 4299.9387 | 12.0187 |  | 0 | 0 | 0 | 0 |  | 0 | 0 | 0 | 0 | 0 | 33768.821 | 33768.821 | 94.3866 |  | 8998.4541 | 8998.4541 | 0 | 24770.3668 | 0 | 1647.1037 | 0 | 5647.1216 | 0 | 3649.039 | 0 | 5647.1216 | 0 | 3484.2775 | 0 | 5647.1216 | 0 | 3789.8962 | 0 | 5647.1216 | 0 | 7294.2253 | 9296.1606 | 9131.3991 | 9437.0178
112324 | 0 | 242.131 | TRUE | 1202 | Non-CBSA East North Central | 5A | 5A | Hour7 | 2 | Cold | None | None | East North Central | East North Central | Midwest | Not in a census Place | Electric, 80% Usage | Standard, 80% Usage | Yes | Electric, 80% Usage | 70F | No | 0F | None | Not Applicable | G2600750 | G2600750, G26002600 | None | None | 20 ft^2 | Fiberglass | 0% Leakage, Uninsulated | 2 ft | None | data/cambium/LRMER_MidCase_15_2025start,data/cambium/LRMER_LowRECost_15_2025start,data/cambium/LRMER_95DecarbBy2035_15_2025start,data/cambium/LRMER_LowRECost_25_2025start | kg/MWh,kg/MWh,kg/MWh,kg/MWh | /lib/resources/data/cambium/LRMER_MidCase_15_2025start/RFCMc.csv,/lib/resources/data/cambium/LRMER_LowRECost_15_2025start/RFCMc.csv,/lib/resources/data/cambium/LRMER_95DecarbBy2035_15_2025start/RFCMc.csv,/lib/resources/data/cambium/LRMER_LowRECost_25_2025start/RFCMc.csv | lb/MBtu,lb/MBtu,lb/MBtu,lb/MBtu | 195.9,195.9,195.9,195.9 | 147.3,147.3,147.3,147.3 | 177.8,177.8,177.8,177.8 | LRMER_MidCase_15_2025start,LRMER_LowRECost_15_2025start,LRMER_95DecarbBy2035_15_2025start,LRMER_LowRECost_25_2025start | CO2e,CO2e,CO2e,CO2e | 200.0,200.0,200.0,200.0 | 400%+ | RFCMc | Vented Attic | None | Middle | None | None | 7 | Single-Family Attached | Single-Family Attached | Single-Family Attached | 1000-1499 | 0-1499 | Heated Basement | None | 1 | 1 | <8 | Wood, Medium/Dark | Wood Frame | No | Natural Gas | 68F | Yes | 3F | Day +4h | No Exterior Use | Uninsulated | 50% Usage | AC, SEER 13 | 100% Conditioned | Central AC | Yes | None | No | Fuel Furnace, 80% AFUE | Ducted Heating | Natural Gas Fuel Furnace | None | None | None | No | None | None | None | None | 80000-99999 | 80000-99999 | 60000-99999 | 15 ACH50 | R-49 | Uninsulated | Wall R-5, Exterior | R-5, Exterior | Unfinished, Uninsulated | None | Wood Stud, R-11 | Summer = 0.7, Winter = 0.85 | MISO | 100% Incandescent | 100% Usage | 100% Usage | CR04 | None | None | EF 12, National Average | None | None | None | None | None | None | None | Typical Efficiency | Cooling Season, 7 days/wk | 12 | 1 | Northwest | None | 50% | 104% | G26002600 | In metro area, not/partially in principal city | None | None | No | Hour16 | 103 | EF 17.6, 100% Usage | Composition Shingles | Stochastic | 1 | 1 | 2018 | 31 | 12 | 15 | None | MI | Renter | 1 | Low | Occupied | 1990s | 1980-99 | Natural Gas Standard | Natural Gas | Yes | Jackson Co Reynolds | 42.26 | -84.46 | F9 B9 L9 R9 | Double, Low-E, Non-metal, Air, M-Gain | 0 | 0 |  | 441.9512 | 1.2538 |  | 16.412 | 0.04656 |  | 183.7556 | 0.5213 |  | 1106.3433 | 3.1386 |  | 0 | 0 |  | 319.7405 | 0.90708 |  | 168.5159 | 0.47807 |  | 0 | 0 | 0 | 0 | 0 | 160.0168 | 0.45396 |  | 0 | 1519.8666 | 4.3118 |  | 16.412 | 0.04656 |  | 896.7975 | 2.5442 |  | 0 | 0 | 0 | 277.5383 | 0.78736 |  | 434.0383 | 1.2313 |  | 276.366 | 0 | 0 | 0 | 0 | 0 | 0 | 0 | 6578.2732 | 18.6622 |  | 0 | 2375.341 | 6.7387 |  | 0 | 0 | 0 | 0 |  | 0 | 0 | 0 | 0 | 0 | 14771.6611 | 14771.6611 | 41.9063 |  | 5818.0469 | 5818.0469 | 0 | 8953.6143 | 0 | 1038.8717 | 0 | 2041.2106 | 0 | 2334.6948 | 0 | 2041.2106 | 0 | 2211.0537 | 0 | 2041.2106 | 0 | 2435.0816 | 0 | 2041.2106 | 0 | 3080.0822 | 4375.9054 | 4252.2643 | 4476.2922
112368 | 0 | 242.131 | TRUE | 885 | CBSA Detroit-Warren-Dearborn, MI | 5A | 5A | Hour5 | 2 | Cold | None | None | East North Central | East North Central | Midwest | MI, Southfield | Gas, 120% Usage | EnergyStar, 120% Usage | Yes | Gas, 120% Usage | 72F | No | 0F | None | Not Applicable | G2601250 | G2601250, G26002907 | None | None | 20 ft^2 | Fiberglass | None | 2 ft | None | data/cambium/LRMER_MidCase_15_2025start,data/cambium/LRMER_LowRECost_15_2025start,data/cambium/LRMER_95DecarbBy2035_15_2025start,data/cambium/LRMER_LowRECost_25_2025start | kg/MWh,kg/MWh,kg/MWh,kg/MWh | /lib/resources/data/cambium/LRMER_MidCase_15_2025start/RFCMc.csv,/lib/resources/data/cambium/LRMER_LowRECost_15_2025start/RFCMc.csv,/lib/resources/data/cambium/LRMER_95DecarbBy2035_15_2025start/RFCMc.csv,/lib/resources/data/cambium/LRMER_LowRECost_25_2025start/RFCMc.csv | lb/MBtu,lb/MBtu,lb/MBtu,lb/MBtu | 195.9,195.9,195.9,195.9 | 147.3,147.3,147.3,147.3 | 177.8,177.8,177.8,177.8 | LRMER_MidCase_15_2025start,LRMER_LowRECost_15_2025start,LRMER_95DecarbBy2035_15_2025start,LRMER_LowRECost_25_2025start | CO2e,CO2e,CO2e,CO2e | 200.0,200.0,200.0,200.0 | 150-200% | RFCMc | Vented Attic | None | None | None | None | None | Single-Family Detached | Single-Family Detached | Single-Family Detached | 750-999 | 0-1499 | Heated Basement | None | 1 | 1 | <8 | None | Brick | No | Natural Gas | 67F | No | 0F | None | No Exterior Use | Uninsulated | 200% Usage | None | None | None | No | None | No | Fuel Wall/Floor Furnace, 68% AFUE | Non-Ducted Heating | Natural Gas Fuel Wall/Floor Furnace | None | None | None | No | None | None | None | None | 20000-24999 | 20000-39999 | 20000-39999 | 15 ACH50 | R-19 | Uninsulated | Uninsulated | Uninsulated | Unfinished, Uninsulated | None | Brick, 12-in, 3-wythe, Uninsulated | Summer = 0.7, Winter = 0.85 | MISO | 100% Incandescent | 100% Usage | 100% Usage | CR04 | None | None | None | None | None | None | Electric | None | None | None | None | Cooling Season, 7 days/wk | Left/Right at 15ft | 1 | Southwest | None | 200% | 85% | G26002907 | In metro area, not/partially in principal city | None | None | No | Hour10 | 103 | EF 17.6, 100% Usage | Asphalt Shingles, Medium | Stochastic | 1 | 1 | 2018 | 31 | 12 | 15 | None | MI | Owner | 1 | High | Occupied | 1950s | 1940-59 | Natural Gas Standard | Natural Gas | Yes | Oakland Co Intl | 42.67 | -83.42 | F15 B15 L15 R15 | Double, Low-E, Non-metal, Air, M-Gain | 0 | 0 |  | 29.6002 | 0.11405 |  | 19.3427 | 0.074529 |  | 0 | 0 |  | 0 | 0 |  | 0 | 0 |  | 0 | 0 |  | 0 | 0 |  | 0 | 0 | 646.8079 | 638.8949 | 0 | 144.191 | 0.55558 |  | 0 | 1247.8966 | 4.8083 |  | 16.412 | 0.063237 |  | 2906.0927 | 11.1975 |  | 0 | 0 | 0 | 27.8418 | 0.10728 |  | 434.0383 | 1.6724 |  | 0 | 0 | 0 | 0 | 393.0083 | 0 | 0 | 0 | 19044.0512 | 73.3788 |  | 0 | 3904.2928 | 15.0437 |  | 0 | 0 | 815.6168 | 3.1427 |  | 0 | 0 | 0 | 0 | 0 | 30267.794 | 30267.794 | 116.6251 |  | 6110.8249 | 6110.8249 | 0 | 24156.9691 | 0 | 1095.4727 | 0 | 5507.2804 | 0 | 2473.3235 | 0 | 5507.2804 | 0 | 2321.3152 | 0 | 5507.2804 | 0 | 2586.5406 | 0 | 5507.2804 | 0 | 6602.7532 | 7980.6039 | 7828.5956 | 8093.8211
112371 | 0 | 242.131 | TRUE | 1690 | CBSA Detroit-Warren-Dearborn, MI | 5A | 5A | Hour2 | 4 | Cold | None | Standard Efficiency | East North Central | East North Central | Midwest | MI, Taylor | Electric, 120% Usage | Standard, 120% Usage | Yes | Electric, 120% Usage | 80F | No | 0F | None | Not Applicable | G2601630 | G2601630, G26003205 | None | 290 Rated kWh, 120% Usage | 20 ft^2 | Fiberglass | 0% Leakage, Uninsulated | 2 ft | None | data/cambium/LRMER_MidCase_15_2025start,data/cambium/LRMER_LowRECost_15_2025start,data/cambium/LRMER_95DecarbBy2035_15_2025start,data/cambium/LRMER_LowRECost_25_2025start | kg/MWh,kg/MWh,kg/MWh,kg/MWh | /lib/resources/data/cambium/LRMER_MidCase_15_2025start/RFCMc.csv,/lib/resources/data/cambium/LRMER_LowRECost_15_2025start/RFCMc.csv,/lib/resources/data/cambium/LRMER_95DecarbBy2035_15_2025start/RFCMc.csv,/lib/resources/data/cambium/LRMER_LowRECost_25_2025start/RFCMc.csv | lb/MBtu,lb/MBtu,lb/MBtu,lb/MBtu | 195.9,195.9,195.9,195.9 | 147.3,147.3,147.3,147.3 | 177.8,177.8,177.8,177.8 | LRMER_MidCase_15_2025start,LRMER_LowRECost_15_2025start,LRMER_95DecarbBy2035_15_2025start,LRMER_LowRECost_25_2025start | CO2e,CO2e,CO2e,CO2e | 200.0,200.0,200.0,200.0 | 0-100% | RFCMc | Vented Attic | None | None | None | None | None | Single-Family Detached | Single-Family Detached | Single-Family Detached | 1500-1999 | 1500-2499 | Heated Basement | 2 Car | 2 | 2 | <8 | None | Brick | No | Natural Gas | 72F | No | 0F | None | No Exterior Use | Uninsulated | 200% Usage | AC, SEER 13 | 100% Conditioned | Central AC | Yes | None | No | Fuel Wall/Floor Furnace, 68% AFUE | Non-Ducted Heating | Natural Gas Fuel Wall/Floor Furnace | None | None | None | No | None | None | None | None | 15000-19999 | <20000 | <20000 | 40 ACH50 | R-19 | Uninsulated | Uninsulated | Uninsulated | Unfinished, Uninsulated | None | Brick, 12-in, 3-wythe, Uninsulated | Summer = 0.7, Winter = 0.85 | MISO | 100% LED | 100% Usage | 100% Usage | CR04 | None | None | None | None | None | None | None | None | None | None | None | Cooling Season, 7 days/wk | Left/Right at 15ft | 2 | West | None | 200% | 85% | G26003205 | In metro area, not/partially in principal city | None | None | No | Hour12 | 103 | EF 17.6, 100% Usage | Asphalt Shingles, Medium | Stochastic | 1 | 1 | 2018 | 31 | 12 | 15 | None | MI | Owner | 1 | High | Occupied | 1960s | 1960-79 | Natural Gas Standard | Natural Gas | Yes | Detroit Metropolita | 42.22 | -83.35 | F12 B12 L12 R12 | Double, Clear, Non-metal, Air | 67.9925 | 0.13719 |  | 915.261 | 1.8468 |  | 34.2893 | 0.069187 |  | 268.16 | 0.54108 |  | 1292.7365 | 2.6084 |  | 109.3155 | 0.22057 |  | 0 | 0 |  | 0 | 0 |  | 0 | 0 | 0 | 0 | 0 | 30.7725 | 0.062091 |  | 16.7051 | 473.6028 | 0.95561 |  | 21.9803 | 0.044351 |  | 3821.3537 | 7.7105 |  | 0 | 0 | 0 | 486.498 | 0.98163 |  | 434.0383 | 0.87578 |  | 0 | 0 | 0 | 0 | 0 | 0 | 0 | 0 | 85601.3704 | 172.7223 |  | 0 | 6963.6617 | 14.0509 |  | 0 | 0 | 0 | 0 |  | 0 | 0 | 0 | 0 | 0 | 100538.0306 | 100538.0306 | 202.8608 |  | 7972.9985 | 7972.9985 | 0 | 92565.0321 | 0 | 1422.4194 | 0 | 21102.9019 | 0 | 3189.589 | 0 | 21102.9019 | 0 | 3037.3974 | 0 | 21102.9019 | 0 | 3307.8165 | 0 | 21102.9019 | 0 | 22525.3213 | 24292.4909 | 24140.2993 | 24410.7184
112386 | 0 | 242.131 | TRUE | 1220 | Non-CBSA East North Central | 6A | 6A | Hour2 | 4 | Cold | None | Standard Efficiency | East North Central | East North Central | Midwest | In another census Place | Gas, 100% Usage | EnergyStar, 100% Usage | Yes | Electric, 100% Usage | 76F | No | 0F | None | Not Applicable | G2601030 | G2601030, G26000100 | None | 290 Rated kWh, 100% Usage | 20 ft^2 | Fiberglass | None | 2 ft | None | data/cambium/LRMER_MidCase_15_2025start,data/cambium/LRMER_LowRECost_15_2025start,data/cambium/LRMER_95DecarbBy2035_15_2025start,data/cambium/LRMER_LowRECost_25_2025start | kg/MWh,kg/MWh,kg/MWh,kg/MWh | /lib/resources/data/cambium/LRMER_MidCase_15_2025start/MROEc.csv,/lib/resources/data/cambium/LRMER_LowRECost_15_2025start/MROEc.csv,/lib/resources/data/cambium/LRMER_95DecarbBy2035_15_2025start/MROEc.csv,/lib/resources/data/cambium/LRMER_LowRECost_25_2025start/MROEc.csv | lb/MBtu,lb/MBtu,lb/MBtu,lb/MBtu | 195.9,195.9,195.9,195.9 | 147.3,147.3,147.3,147.3 | 177.8,177.8,177.8,177.8 | LRMER_MidCase_15_2025start,LRMER_LowRECost_15_2025start,LRMER_95DecarbBy2035_15_2025start,LRMER_LowRECost_25_2025start | CO2e,CO2e,CO2e,CO2e | 200.0,200.0,200.0,200.0 | 400%+ | MROEc | Vented Attic | None | None | None | None | None | Single-Family Detached | Single-Family Detached | Single-Family Detached | 1000-1499 | 0-1499 | Heated Basement | None | 1 | 1 | <8 | None | Brick | No | Natural Gas | 70F | Yes | 6F | Night +5h | No Exterior Use | Uninsulated | 100% Usage | Room AC, EER 10.7 | 20% Conditioned | Room AC | No | None | No | Fuel Boiler, 80% AFUE | Non-Ducted Heating | Natural Gas Fuel Boiler | None | None | None | No | None | None | None | None | 200000+ | 140000+ | 150000+ | 6 ACH50 | R-30 | Uninsulated | Wall R-10, Exterior | R-10, Exterior | Unfinished, Uninsulated | None | Brick, 12-in, 3-wythe, R-15 | Summer = 0.7, Winter = 0.85 | MISO | 100% LED | 100% Usage | 100% Usage | CR04 | None | None | None | None | None | None | None | None | None | None | None | Cooling Season, 7 days/wk | Left/Right at 15ft | 3 | West | None | 100% | 85% | G26000100 | Not/partially in metro area | None | None | No | Hour11 | 74 | EF 19.9, 100% Usage | Composition Shingles | Stochastic | 1 | 1 | 2018 | 31 | 12 | 15 | None | MI | Owner | 1 | Medium | Occupied | 1990s | 1980-99 | Natural Gas Standard | Natural Gas | Yes | Sawyer Intl | 46.35 | -87.38 | F9 B9 L9 R9 | Double, Low-E, Non-metal, Air, M-Gain | 27.2556 | 0.076182 |  | 46.8914 | 0.13107 |  | 30.7725 | 0.086012 |  | 0 | 0 |  | 68.2856 | 0.19086 |  | 125.7275 | 0.35142 |  | 0 | 0 |  | 167.0505 | 0.46692 |  | 0 | 0 | 0 | 0 | 0 | 26.9625 | 0.075363 |  | 0 | 375.131 | 1.0485 |  | 21.9803 | 0.061437 |  | 2043.2915 | 5.7112 |  | 0 | 0 | 0 | 471.2583 | 1.3172 |  | 400.042 | 1.1182 |  | 0 | 0 | 0 | 0 | 622.776 | 0 | 0 | 0 | 13316.2702 | 37.2201 |  | 0 | 6347.6263 | 17.7421 |  | 0 | 0 | 0 | 0 |  | 0 | 0 | 0 | 0 | 0 | 24091.0281 | 24091.0281 | 67.3364 |  | 3804.3556 | 3804.3556 | 0 | 20286.6725 | 0 | 661.0964 | 0 | 4624.9349 | 0 | 1106.0437 | 0 | 4624.9349 | 0 | 1011.5078 | 0 | 4624.9349 | 0 | 1362.4989 | 0 | 4624.9349 | 0 | 5286.0312 | 5730.9786 | 5636.4427 | 5987.4338
112388 | 0 | 242.131 | TRUE | 2663 | Non-CBSA East North Central | 5A | 5A | Hour18 | 3 | Cold | None | None | East North Central | East North Central | Midwest | Not in a census Place | Electric, 100% Usage | Standard, 100% Usage | Yes | Gas, 100% Usage | 67F | No | 0F | None | Not Applicable | G2601150 | G2601150, G26003300 | None | None | 20 ft^2 | Fiberglass | 0% Leakage, Uninsulated | 2 ft | None | data/cambium/LRMER_MidCase_15_2025start,data/cambium/LRMER_LowRECost_15_2025start,data/cambium/LRMER_95DecarbBy2035_15_2025start,data/cambium/LRMER_LowRECost_25_2025start | kg/MWh,kg/MWh,kg/MWh,kg/MWh | /lib/resources/data/cambium/LRMER_MidCase_15_2025start/RFCMc.csv,/lib/resources/data/cambium/LRMER_LowRECost_15_2025start/RFCMc.csv,/lib/resources/data/cambium/LRMER_95DecarbBy2035_15_2025start/RFCMc.csv,/lib/resources/data/cambium/LRMER_LowRECost_25_2025start/RFCMc.csv | lb/MBtu,lb/MBtu,lb/MBtu,lb/MBtu | 195.9,195.9,195.9,195.9 | 147.3,147.3,147.3,147.3 | 177.8,177.8,177.8,177.8 | LRMER_MidCase_15_2025start,LRMER_LowRECost_15_2025start,LRMER_95DecarbBy2035_15_2025start,LRMER_LowRECost_25_2025start | CO2e,CO2e,CO2e,CO2e | 200.0,200.0,200.0,200.0 | 300-400% | RFCMc | Vented Attic | None | None | None | None | None | Single-Family Detached | Single-Family Detached | Single-Family Detached | 2500-2999 | 2500-3999 | Heated Basement | 2 Car | 2 | 2 | <8 | None | Brick | No | Natural Gas | 55F | Yes | 3F | Night -3h | No Exterior Use | Uninsulated | 100% Usage | AC, SEER 13 | 80% Conditioned | Central AC | Yes | None | No | Fuel Furnace, 76% AFUE | Ducted Heating | Natural Gas Fuel Furnace | None | None | None | No | None | None | None | None | 60000-69999 | 60000-79999 | 60000-99999 | 5 ACH50 | R-38 | Uninsulated | Wall R-5, Exterior | R-5, Exterior | Unfinished, Uninsulated | None | Brick, 12-in, 3-wythe, R-15 | Summer = 0.7, Winter = 0.85 | MISO | 100% Incandescent | 100% Usage | 100% Usage | CR04 | None | EF 15.9 | EF 12, National Average | None | None | None | None | None | None | None | None | Cooling Season, 7 days/wk | Left/Right at 15ft | 3 | West | None | 100% | 85% | G26003300 | In metro area, not/partially in principal city | None | None | No | Hour14 | 103 | EF 17.6, 100% Usage | Wood Shingles | Stochastic | 1 | 1 | 2018 | 31 | 12 | 15 | None | MI | Owner | 1 | Medium | Vacant | 1990s | 1980-99 | Natural Gas Standard | Natural Gas | Yes | Custer | 41.93 | -83.43 | F9 B9 L9 R9 | Double, Clear, Metal, Air | 0 | 0 |  | 0 | 0 |  | 0 | 0 |  | 372.7864 | 0.47736 |  | 1711.8281 | 2.192 |  | 0 | 0 |  | 319.7405 | 0.40943 |  | 246.7658 | 0.31599 |  | 0 | 0 | 0 | 0 | 0 | 0 | 0 |  | 0 | 0 | 0 |  | 21.9803 | 0.028146 |  | 0 | 0 |  | 0 | 0 | 0 | 0 | 0 |  | 914.0887 | 1.1705 |  | 0 | 0 | 0 | 0 | 0 | 0 | 0 | 0 | 10278.0024 | 13.1611 |  | 0 | 1708.6043 | 2.1879 |  | 0 | 0 | 0 | 0 |  | 0 | 0 | 0 | 0 | 0 | 15573.5036 | 15573.5036 | 19.942 |  | 3586.8968 | 3586.8968 | 0 | 11986.6068 | 0 | 660.8795 | 0 | 2732.7081 | 0 | 1455.5734 | 0 | 2732.7081 | 0 | 1402.6432 | 0 | 2732.7081 | 0 | 1497.2531 | 0 | 2732.7081 | 0 | 3393.5876 | 4188.2814 | 4135.3513 | 4229.9611
112411 | 0 | 242.131 | TRUE | 1690 | Non-CBSA East North Central | 5A | 5A | Hour8 | 3 | Cold | None | None | East North Central | East North Central | Midwest | Not in a census Place | Electric, 120% Usage | EnergyStar, 120% Usage | Yes | Electric, 120% Usage | 70F | Yes | 5F | Night Setback -1h | Not Applicable | G2600910 | G2600910, G26002500 | None | None | 20 ft^2 | Fiberglass | 10% Leakage, Uninsulated | 2 ft | None | data/cambium/LRMER_MidCase_15_2025start,data/cambium/LRMER_LowRECost_15_2025start,data/cambium/LRMER_95DecarbBy2035_15_2025start,data/cambium/LRMER_LowRECost_25_2025start | kg/MWh,kg/MWh,kg/MWh,kg/MWh | /lib/resources/data/cambium/LRMER_MidCase_15_2025start/RFCMc.csv,/lib/resources/data/cambium/LRMER_LowRECost_15_2025start/RFCMc.csv,/lib/resources/data/cambium/LRMER_95DecarbBy2035_15_2025start/RFCMc.csv,/lib/resources/data/cambium/LRMER_LowRECost_25_2025start/RFCMc.csv | lb/MBtu,lb/MBtu,lb/MBtu,lb/MBtu | 195.9,195.9,195.9,195.9 | 147.3,147.3,147.3,147.3 | 177.8,177.8,177.8,177.8 | LRMER_MidCase_15_2025start,LRMER_LowRECost_15_2025start,LRMER_95DecarbBy2035_15_2025start,LRMER_LowRECost_25_2025start | CO2e,CO2e,CO2e,CO2e | 200.0,200.0,200.0,200.0 | 400%+ | RFCMc | Vented Attic | None | None | None | None | None | Single-Family Detached | Single-Family Detached | Single-Family Detached | 1500-1999 | 1500-2499 | Unheated Basement | 1 Car | 1 | 1 | <8 | None | Brick | No | Propane | 72F | Yes | 3F | Day and Night | No Exterior Use | Uninsulated | 200% Usage | AC, SEER 13 | 100% Conditioned | Central AC | Yes | None | No | Fuel Furnace, 80% AFUE | Ducted Heating | Propane Fuel Furnace | None | None | None | No | None | None | None | None | 120000-139999 | 120000-139999 | 100000-149999 | 20 ACH50 | R-19 | Uninsulated | Uninsulated | Uninsulated | Unfinished, Uninsulated | None | Brick, 12-in, 3-wythe, Uninsulated | Summer = 0.7, Winter = 0.85 | MISO | 100% Incandescent | 100% Usage | 100% Usage | CR04 | None | EF 10.5 | None | None | None | None | None | None | None | None | None | Cooling Season, 7 days/wk | Left/Right at 15ft | 3 | Northeast | None | 200% | 85% | G26002500 | Not/partially in metro area | None | None | No | Hour16 | 103 | EF 15.9, 100% Usage | Wood Shingles | Stochastic | 1 | 1 | 2018 | 31 | 12 | 15 | None | MI | Owner | 1 | High | Occupied | <1940 | <1940 | Propane Standard | Propane | Yes | Lenawee Co | 41.87 | -84.08 | F15 B15 L15 R15 | Double, Low-E, Non-metal, Air, M-Gain | 0 | 0 |  | 629.5167 | 1.2702 |  | 36.6339 | 0.073918 |  | 680.8041 | 1.3737 |  | 3304.9625 | 6.6686 |  | 0 | 0 |  | 0 | 0 |  | 970.6514 | 1.9585 |  | 0 | 0 | 0 | 0 | 0 | 184.6348 | 0.37255 |  | 99.9372 | 1938.9582 | 3.9123 |  | 21.9803 | 0.044351 |  | 4326.0221 | 8.7288 |  | 0 | 0 | 0 | 565.6272 | 1.1413 |  | 1206.8667 | 2.4352 |  | 0 | 0 | 0 | 0 | 0 | 0 | 0 | 0 | 0 | 0 |  | 0 | 0 | 0 |  | 0 | 0 | 0 | 0 |  | 0 | 0 | 38169.8692 | 9330.5037 | 0 | 61467.2609 | 61467.2609 | 124.0257 |  | 13966.888 | 13966.888 | 0 | 0 | 47500.3729 | 2566.4125 | 0 | 0 | 13071.3782 | 5701.8339 | 0 | 0 | 13071.3782 | 5400.9883 | 0 | 0 | 13071.3782 | 5944.4137 | 0 | 0 | 13071.3782 | 15637.7906 | 18773.2121 | 18472.3665 | 19015.7919
112442 | 0 | 242.131 | TRUE | 1220 | Non-CBSA East North Central | 7A | 7A | Hour5 | 2 | Very Cold | None | Standard Efficiency | East North Central | East North Central | Midwest | Not in a census Place | Electric, 120% Usage | EnergyStar, 120% Usage | Yes | Gas, 120% Usage | 70F | No | 0F | None | Not Applicable | G2600610 | G2600610, G26000100 | None | None | 20 ft^2 | Fiberglass | None | 2 ft | None | data/cambium/LRMER_MidCase_15_2025start,data/cambium/LRMER_LowRECost_15_2025start,data/cambium/LRMER_95DecarbBy2035_15_2025start,data/cambium/LRMER_LowRECost_25_2025start | kg/MWh,kg/MWh,kg/MWh,kg/MWh | /lib/resources/data/cambium/LRMER_MidCase_15_2025start/MROEc.csv,/lib/resources/data/cambium/LRMER_LowRECost_15_2025start/MROEc.csv,/lib/resources/data/cambium/LRMER_95DecarbBy2035_15_2025start/MROEc.csv,/lib/resources/data/cambium/LRMER_LowRECost_25_2025start/MROEc.csv | lb/MBtu,lb/MBtu,lb/MBtu,lb/MBtu | 195.9,195.9,195.9,195.9 | 147.3,147.3,147.3,147.3 | 177.8,177.8,177.8,177.8 | LRMER_MidCase_15_2025start,LRMER_LowRECost_15_2025start,LRMER_95DecarbBy2035_15_2025start,LRMER_LowRECost_25_2025start | CO2e,CO2e,CO2e,CO2e | 200.0,200.0,200.0,200.0 | 200-300% | MROEc | Vented Attic | None | None | None | None | None | Single-Family Detached | Single-Family Detached | Single-Family Detached | 1000-1499 | 0-1499 | Slab | None | 1 | 1 | <8 | None | Brick | No | Natural Gas | 72F | Yes | 12F | Night +5h | No Exterior Use | Uninsulated | 200% Usage | None | None | None | No | None | No | Fuel Wall/Floor Furnace, 68% AFUE | Non-Ducted Heating | Natural Gas Fuel Wall/Floor Furnace | None | None | None | No | None | None | None | None | 50000-59999 | 40000-59999 | 40000-59999 | 25 ACH50 | R-49 | None | None | None | Unfinished, Uninsulated | 2ft R10 Under, Horizontal | Brick, 12-in, 3-wythe, R-15 | Summer = 0.7, Winter = 0.85 | MISO | 100% LED | 100% Usage | 100% Usage | CR04 | None | None | None | None | None | None | None | None | None | None | None | Cooling Season, 7 days/wk | Left/Right at 15ft | 3 | West | None | 200% | 85% | G26000100 | Not/partially in metro area | None | None | No | Hour17 | 74 | EF 19.9, 100% Usage | Asphalt Shingles, Medium | Stochastic | 1 | 1 | 2018 | 31 | 12 | 15 | None | MI | Owner | 1 | High | Occupied | 2000s | 2000-09 | Natural Gas Standard | Natural Gas | Yes | Houghton County | 47.17 | -88.51 | F15 B15 L15 R15 | Double, Clear, Non-metal, Air | 27.2556 | 0.076182 |  | 629.5167 | 1.7596 |  | 36.6339 | 0.10239 |  | 0 | 0 |  | 0 | 0 |  | 0 | 0 |  | 0 | 0 |  | 0 | 0 |  | 0 | 0 | 0 | 0 | 0 | 26.9625 | 0.075363 |  | 0 | 375.131 | 1.0485 |  | 16.412 | 0.045873 |  | 4086.2899 | 11.4215 |  | 0 | 0 | 0 | 38.6854 | 0.10813 |  | 400.042 | 1.1182 |  | 0 | 0 | 0 | 0 | 0 | 0 | 0 | 0 | 32955.8418 | 92.1143 |  | 0 | 10484.3245 | 29.3045 |  | 0 | 0 | 1136.5296 | 3.1767 |  | 0 | 0 | 0 | 0 | 0 | 50213.9179 | 50213.9179 | 140.352 |  | 5636.929 | 5636.929 | 0 | 44576.989 | 0 | 941.9145 | 0 | 10162.6023 | 0 | 1596.7254 | 0 | 10162.6023 | 0 | 1465.1464 | 0 | 10162.6023 | 0 | 1968.4199 | 0 | 10162.6023 | 0 | 11104.5168 | 11759.3278 | 11627.7488 | 12131.0222
112479 | 0 | 242.131 | TRUE | 1690 | CBSA Detroit-Warren-Dearborn, MI | 5A | 5A | Hour3 | 4 | Cold | None | Standard Efficiency | East North Central | East North Central | Midwest | Not in a census Place | Gas, 100% Usage | Standard, 100% Usage | Yes | Gas, 100% Usage | 72F | Yes | 2F | Night Setup -1h | Not Applicable | G2601250 | G2601250, G26002902 | None | None | 20 ft^2 | Fiberglass | None | 2 ft | None | data/cambium/LRMER_MidCase_15_2025start,data/cambium/LRMER_LowRECost_15_2025start,data/cambium/LRMER_95DecarbBy2035_15_2025start,data/cambium/LRMER_LowRECost_25_2025start | kg/MWh,kg/MWh,kg/MWh,kg/MWh | /lib/resources/data/cambium/LRMER_MidCase_15_2025start/RFCMc.csv,/lib/resources/data/cambium/LRMER_LowRECost_15_2025start/RFCMc.csv,/lib/resources/data/cambium/LRMER_95DecarbBy2035_15_2025start/RFCMc.csv,/lib/resources/data/cambium/LRMER_LowRECost_25_2025start/RFCMc.csv | lb/MBtu,lb/MBtu,lb/MBtu,lb/MBtu | 195.9,195.9,195.9,195.9 | 147.3,147.3,147.3,147.3 | 177.8,177.8,177.8,177.8 | LRMER_MidCase_15_2025start,LRMER_LowRECost_15_2025start,LRMER_95DecarbBy2035_15_2025start,LRMER_LowRECost_25_2025start | CO2e,CO2e,CO2e,CO2e | 200.0,200.0,200.0,200.0 | 400%+ | RFCMc | Vented Attic | None | None | None | None | None | Single-Family Detached | Single-Family Detached | Single-Family Detached | 1500-1999 | 1500-2499 | Unheated Basement | 2 Car | 2 | 2 | <8 | None | Brick | No | Natural Gas | 68F | Yes | 12F | Night -5h | No Exterior Use | Uninsulated | 100% Usage | None | None | None | No | None | No | Fuel Wall/Floor Furnace, 68% AFUE | Non-Ducted Heating | Natural Gas Fuel Wall/Floor Furnace | None | None | None | No | None | None | None | None | 140000-159999 | 140000+ | 100000-149999 | 15 ACH50 | R-49 | Ceiling R-13 | Uninsulated | Uninsulated | Unfinished, Uninsulated | None | Brick, 12-in, 3-wythe, R-11 | Summer = 0.7, Winter = 0.85 | MISO | 100% Incandescent | 100% Usage | 100% Usage | CR04 | None | None | EF 12, National Average | None | None | None | None | None | None | None | None | Cooling Season, 7 days/wk | Left/Right at 15ft | 2 | East | None | 100% | 85% | G26002902 | In metro area, not/partially in principal city | None | None | No | Hour16 | 103 | EF 17.6, 100% Usage | Composition Shingles | Stochastic | 1 | 1 | 2018 | 31 | 12 | 15 | None | MI | Renter | 1 | Medium | Occupied | 1990s | 1980-99 | Natural Gas Standard | Natural Gas | Yes | Oakland Co Intl | 42.67 | -83.42 | F18 B18 L18 R18 | Double, Low-E, Non-metal, Air, M-Gain | 67.9925 | 0.13719 |  | 68.2856 | 0.13778 |  | 28.4279 | 0.05736 |  | 0 | 0 |  | 0 | 0 |  | 0 | 0 |  | 319.7405 | 0.64516 |  | 0 | 0 |  | 0 | 0 | 0 | 0 | 0 | 184.6348 | 0.37255 |  | 99.9372 | 1938.9582 | 3.9123 |  | 21.9803 | 0.044351 |  | 1910.5303 | 3.855 |  | 0 | 0 | 0 | 27.8418 | 0.056178 |  | 434.0383 | 0.87578 |  | 0 | 0 | 0 | 0 | 905.8827 | 0 | 0 | 0 | 25517.9911 | 51.489 |  | 0 | 4560.1858 | 9.2013 |  | 0 | 0 | 813.5653 | 1.6416 |  | 0 | 0 | 0 | 0 | 0 | 36899.6992 | 36899.6992 | 74.4544 |  | 5102.0743 | 5102.0743 | 0 | 31797.625 | 0 | 919.0167 | 0 | 7249.174 | 0 | 2072.6091 | 0 | 7249.174 | 0 | 1943.1475 | 0 | 7249.174 | 0 | 2172.497 | 0 | 7249.174 | 0 | 8168.1907 | 9321.7831 | 9192.3215 | 9421.671
112518 | 0 | 242.131 | TRUE | 1690 | Non-CBSA East North Central | 5A | 5A | Hour6 | 3 | Cold | None | Standard Efficiency | East North Central | East North Central | Midwest | Not in a census Place | Electric, 100% Usage | Standard, 100% Usage | Yes | Electric, 100% Usage | 72F | Yes | 5F | Night Setup -5h | Not Applicable | G2600770 | G2600770, G26002101 | None | None | 20 ft^2 | Fiberglass | None | 2 ft | None | data/cambium/LRMER_MidCase_15_2025start,data/cambium/LRMER_LowRECost_15_2025start,data/cambium/LRMER_95DecarbBy2035_15_2025start,data/cambium/LRMER_LowRECost_25_2025start | kg/MWh,kg/MWh,kg/MWh,kg/MWh | /lib/resources/data/cambium/LRMER_MidCase_15_2025start/RFCMc.csv,/lib/resources/data/cambium/LRMER_LowRECost_15_2025start/RFCMc.csv,/lib/resources/data/cambium/LRMER_95DecarbBy2035_15_2025start/RFCMc.csv,/lib/resources/data/cambium/LRMER_LowRECost_25_2025start/RFCMc.csv | lb/MBtu,lb/MBtu,lb/MBtu,lb/MBtu | 195.9,195.9,195.9,195.9 | 147.3,147.3,147.3,147.3 | 177.8,177.8,177.8,177.8 | LRMER_MidCase_15_2025start,LRMER_LowRECost_15_2025start,LRMER_95DecarbBy2035_15_2025start,LRMER_LowRECost_25_2025start | CO2e,CO2e,CO2e,CO2e | 200.0,200.0,200.0,200.0 | 400%+ | RFCMc | Vented Attic | None | None | None | None | None | Single-Family Detached | Single-Family Detached | Single-Family Detached | 1500-1999 | 1500-2499 | Slab | 2 Car | 1 | 1 | <8 | None | Brick | No | Propane | 68F | Yes | 3F | Night -3h | No Exterior Use | Uninsulated | 100% Usage | Room AC, EER 12.0 | 20% Conditioned | Room AC | No | None | No | Fuel Wall/Floor Furnace, 68% AFUE | Non-Ducted Heating | Propane Fuel Wall/Floor Furnace | None | None | None | No | None | None | None | None | 120000-139999 | 120000-139999 | 100000-149999 | 4 ACH50 | R-49 | None | None | None | Unfinished, Uninsulated | 2ft R5 Perimeter, Vertical | Brick, 12-in, 3-wythe, R-15 | Summer = 0.7, Winter = 0.85 | MISO | 100% CFL | 100% Usage | 100% Usage | CR04 | None | None | EF 12, National Average | None | None | None | None | None | None | None | None | Cooling Season, 7 days/wk | Left/Right at 15ft | 5 | Northwest | None | 100% | 85% | G26002101 | In metro area, not/partially in principal city | None | None | No | Hour12 | 104 | EF 19.9, 100% Usage | Composition Shingles | Stochastic | 1 | 1 | 2018 | 31 | 12 | 15 | None | MI | Owner | 1 | Medium | Occupied | 1990s | 1980-99 | Propane Standard | Propane | Yes | Kalamazoo Battle Cr | 42.24 | -85.55 | F6 B6 L6 R6 | Double, Clear, Metal, Air, Exterior Clear Storm | 67.9925 | 0.13719 |  | 1474.1475 | 2.9745 |  | 55.0974 | 0.11117 |  | 0 | 0 |  | 245.0074 | 0.49436 |  | 0 | 0 |  | 319.7405 | 0.64516 |  | 0 | 0 |  | 0 | 0 | 0 | 0 | 0 | 46.0122 | 0.092841 |  | 24.911 | 620.1384 | 1.2513 |  | 21.9803 | 0.044351 |  | 2667.826 | 5.383 |  | 0 | 0 | 0 | 603.1403 | 1.217 |  | 400.042 | 0.80719 |  | 0 | 0 | 0 | 0 | 0 | 0 | 0 | 0 | 0 | 0 |  | 0 | 0 | 0 |  | 0 | 0 | 0 | 0 |  | 0 | 0 | 8513.1284 | 7987.652 | 0 | 23047.402 | 23047.402 | 46.5039 |  | 6546.3285 | 6546.3285 | 0 | 0 | 16500.7805 | 1157.7147 | 0 | 0 | 4540.7826 | 2622.8829 | 0 | 0 | 4540.7826 | 2477.1968 | 0 | 0 | 4540.7826 | 2722.2659 | 0 | 0 | 4540.7826 | 5698.4973 | 7163.6655 | 7017.9793 | 7263.0485
112558 | 0 | 242.131 | TRUE | 1690 | CBSA Detroit-Warren-Dearborn, MI | 5A | 5A | Hour3 | 3 | Cold | None | Standard Efficiency | East North Central | East North Central | Midwest | In another census Place | Gas, 120% Usage | EnergyStar, 120% Usage | Yes | Electric, 120% Usage | 70F | Yes | 9F | Day and Night Setup +5h | Not Applicable | G2600990 | G2600990, G26003005 | None | None | 20 ft^2 | Fiberglass | 30% Leakage, Uninsulated | 2 ft | None | data/cambium/LRMER_MidCase_15_2025start,data/cambium/LRMER_LowRECost_15_2025start,data/cambium/LRMER_95DecarbBy2035_15_2025start,data/cambium/LRMER_LowRECost_25_2025start | kg/MWh,kg/MWh,kg/MWh,kg/MWh | /lib/resources/data/cambium/LRMER_MidCase_15_2025start/RFCMc.csv,/lib/resources/data/cambium/LRMER_LowRECost_15_2025start/RFCMc.csv,/lib/resources/data/cambium/LRMER_95DecarbBy2035_15_2025start/RFCMc.csv,/lib/resources/data/cambium/LRMER_LowRECost_25_2025start/RFCMc.csv | lb/MBtu,lb/MBtu,lb/MBtu,lb/MBtu | 195.9,195.9,195.9,195.9 | 147.3,147.3,147.3,147.3 | 177.8,177.8,177.8,177.8 | LRMER_MidCase_15_2025start,LRMER_LowRECost_15_2025start,LRMER_95DecarbBy2035_15_2025start,LRMER_LowRECost_25_2025start | CO2e,CO2e,CO2e,CO2e | 200.0,200.0,200.0,200.0 | 400%+ | RFCMc | Vented Attic | None | None | None | None | None | Single-Family Detached | Single-Family Detached | Single-Family Detached | 1500-1999 | 1500-2499 | Unheated Basement | None | 1 | 1 | <8 | None | Brick | No | Natural Gas | 72F | No | 0F | None | No Exterior Use | Uninsulated | 200% Usage | AC, SEER 13 | 100% Conditioned | Central AC | Yes | None | No | Fuel Furnace, 80% AFUE | Ducted Heating | Natural Gas Fuel Furnace | None | None | None | No | None | None | None | None | 140000-159999 | 140000+ | 100000-149999 | 10 ACH50 | R-19 | Uninsulated | Uninsulated | Uninsulated | Unfinished, Uninsulated | None | Brick, 12-in, 3-wythe, Uninsulated | Summer = 0.7, Winter = 0.85 | MISO | 100% CFL | 100% Usage | 100% Usage | CR04 | None | None | None | None | None | None | None | Has Pool | None | 1.0 HP Pump | None | Cooling Season, 7 days/wk | Left/Right at 15ft | 1 | East | None | 200% | 85% | G26003005 | In metro area, not/partially in principal city | None | None | No | Hour19 | 103 | EF 19.9, 100% Usage | Asphalt Shingles, Medium | Stochastic | 1 | 1 | 2018 | 31 | 12 | 15 | None | MI | Owner | 1 | High | Occupied | 1960s | 1960-79 | Natural Gas Standard | Natural Gas | Yes | Selfridge Angb | 42.6 | -82.83 | F9 B9 L9 R9 | Single, Clear, Non-metal | 67.9925 | 0.13719 |  | 29.6002 | 0.059726 |  | 19.3427 | 0.039029 |  | 350.2199 | 0.70666 |  | 2041.24 | 4.1187 |  | 0 | 0 |  | 0 | 0 |  | 1108.9809 | 2.2376 |  | 0 | 0 | 0 | 0 | 0 | 46.0122 | 0.092841 |  | 0 | 620.1384 | 1.2513 |  | 21.9803 | 0.044351 |  | 3316.3922 | 6.6917 |  | 0 | 1672.8497 | 0 | 407.3688 | 0.82197 |  | 400.042 | 0.80719 |  | 0 | 0 | 0 | 0 | 393.0083 | 0 | 0 | 0 | 43919.3375 | 88.6183 |  | 0 | 3947.9604 | 7.966 |  | 0 | 0 | 0 | 0 |  | 0 | 0 | 0 | 0 | 0 | 58363.0521 | 58363.0521 | 117.7621 |  | 10102.7459 | 10102.7459 | 0 | 48260.3062 | 0 | 1810.3829 | 0 | 11002.3615 | 0 | 4063.8901 | 0 | 11002.3615 | 0 | 3855.884 | 0 | 11002.3615 | 0 | 4209.618 | 0 | 11002.3615 | 0 | 12812.7443 | 15066.2516 | 14858.2454 | 15211.9794
112596 | 0 | 242.131 | TRUE | 1690 | Non-CBSA East North Central | 6A | 6A | Hour23 | 4 | Cold | None | Standard Efficiency, No usage | East North Central | East North Central | Midwest | In another census Place | None | None | None | Gas, 100% Usage | 65F | No | 0F | None | Not Applicable | G2600470 | G2600470, G26000400 | None | 318 Rated kWh, 100% Usage | 20 ft^2 | Fiberglass | 30% Leakage, R-8 | 2 ft | None | data/cambium/LRMER_MidCase_15_2025start,data/cambium/LRMER_LowRECost_15_2025start,data/cambium/LRMER_95DecarbBy2035_15_2025start,data/cambium/LRMER_LowRECost_25_2025start | kg/MWh,kg/MWh,kg/MWh,kg/MWh | /lib/resources/data/cambium/LRMER_MidCase_15_2025start/RFCMc.csv,/lib/resources/data/cambium/LRMER_LowRECost_15_2025start/RFCMc.csv,/lib/resources/data/cambium/LRMER_95DecarbBy2035_15_2025start/RFCMc.csv,/lib/resources/data/cambium/LRMER_LowRECost_25_2025start/RFCMc.csv | lb/MBtu,lb/MBtu,lb/MBtu,lb/MBtu | 195.9,195.9,195.9,195.9 | 147.3,147.3,147.3,147.3 | 177.8,177.8,177.8,177.8 | LRMER_MidCase_15_2025start,LRMER_LowRECost_15_2025start,LRMER_95DecarbBy2035_15_2025start,LRMER_LowRECost_25_2025start | CO2e,CO2e,CO2e,CO2e | 200.0,200.0,200.0,200.0 | 100-150% | RFCMc | Vented Attic | None | None | None | None | None | Mobile Home | Mobile Home | Mobile Home | 1500-1999 | 1500-2499 | Ambient | None | 1 | 1 | <8 | Wood, Medium/Dark | Wood Frame | No | Natural Gas | 55F | No | 0F | None | No Exterior Use | Uninsulated | 100% Usage | None | None | None | Yes | None | No | Fuel Furnace, 80% AFUE | Ducted Heating | Natural Gas Fuel Furnace | None | None | None | No | None | None | None | None | 40000-44999 | 40000-59999 | 40000-59999 | 10 ACH50 | R-38 | Ceiling R-30 | None | None | Unfinished, Uninsulated | None | Wood Stud, R-15 | Summer = 0.7, Winter = 0.85 | MISO | 100% Incandescent | 100% Usage | 100% Usage | CR04 | None | None | EF 12, National Average | None | None | None | None | None | None | None | None | Cooling Season, 7 days/wk | Left/Right at 15ft | 6 | North | None | 100% | 94% | G26000400 | Not/partially in metro area | None | None | No | Hour14 | 103 | EF 19.9, 100% Usage | Metal, Dark | Stochastic | 1 | 1 | 2018 | 31 | 12 | 15 | None | MI | Owner | 1 | Medium | Vacant | 2000s | 2000-09 | Natural Gas Standard | Natural Gas | Yes | Pellston Rgnl Arpt | 45.57 | -84.8 | F12 B12 L12 R12 | Double, Low-E, Non-metal, Air, M-Gain | 0 | 0 |  | 0 | 0 |  | 0 | 0 |  | 0 | 0 |  | 0 | 0 |  | 0 | 0 |  | 319.7405 | 0.64516 |  | 441.9512 | 0.89175 |  | 0 | 0 | 0 | 0 | 0 | 0 | 0 |  | 0 | 0 | 0 |  | 21.9803 | 0.044351 |  | 0 | 0 |  | 0 | 0 | 0 | 0 | 0 |  | 400.042 | 0.80719 |  | 0 | 0 | 0 | 0 | 0 | 0 | 0 | 0 | 17430.695 | 35.1708 |  | 0 | 1622.4414 | 3.2737 |  | 0 | 0 | 0 | 0 |  | 0 | 0 | 0 | 0 | 0 | 20236.5574 | 20236.5574 | 40.8323 |  | 1183.7141 | 1183.7141 | 0 | 19053.1364 | 0 | 214.5633 | 0 | 4343.7044 | 0 | 485.445 | 0 | 4343.7044 | 0 | 450.5782 | 0 | 4343.7044 | 0 | 505.9855 | 0 | 4343.7044 | 0 | 4558.2677 | 4829.1494 | 4794.2827 | 4849.6899
112608 | 0 | 242.131 | TRUE | 617 | Non-CBSA East North Central | 5A | 5A | Hour23 | 2 | Cold | None | None | East North Central | East North Central | Midwest | Not in a census Place | Electric, 100% Usage | Standard, 100% Usage | Yes | Gas, 100% Usage | 76F | No | 0F | None | Double-Loaded Interior | G2601390 | G2601390, G26000801 | None | None | 20 ft^2 | Fiberglass | 30% Leakage, Uninsulated | 2 ft | None | data/cambium/LRMER_MidCase_15_2025start,data/cambium/LRMER_LowRECost_15_2025start,data/cambium/LRMER_95DecarbBy2035_15_2025start,data/cambium/LRMER_LowRECost_25_2025start | kg/MWh,kg/MWh,kg/MWh,kg/MWh | /lib/resources/data/cambium/LRMER_MidCase_15_2025start/RFCMc.csv,/lib/resources/data/cambium/LRMER_LowRECost_15_2025start/RFCMc.csv,/lib/resources/data/cambium/LRMER_95DecarbBy2035_15_2025start/RFCMc.csv,/lib/resources/data/cambium/LRMER_LowRECost_25_2025start/RFCMc.csv | lb/MBtu,lb/MBtu,lb/MBtu,lb/MBtu | 195.9,195.9,195.9,195.9 | 147.3,147.3,147.3,147.3 | 177.8,177.8,177.8,177.8 | LRMER_MidCase_15_2025start,LRMER_LowRECost_15_2025start,LRMER_95DecarbBy2035_15_2025start,LRMER_LowRECost_25_2025start | CO2e,CO2e,CO2e,CO2e | 200.0,200.0,200.0,200.0 | 100-150% | RFCMc | None | Left | None | Bottom | 12 | None | 10 to 19 Unit | Multifamily with 5+ units, 1-3 stories | Multi-Family with 5+ Units | 500-749 | 0-1499 | Unheated Basement | None | 1 | 1 | <8 | None | Brick | No | Natural Gas | 65F | Yes | 12F | Night +4h | No Exterior Use | Uninsulated | 100% Usage | AC, SEER 13 | 100% Conditioned | Central AC | Yes | None | No | Fuel Furnace, 76% AFUE | Ducted Heating | Natural Gas Fuel Furnace | None | None | None | No | None | None | None | None | 35000-39999 | 20000-39999 | 20000-39999 | 20 ACH50 | None | Uninsulated | Uninsulated | Uninsulated | Finished, Uninsulated | None | Brick, 12-in, 3-wythe, R-11 | Summer = 0.7, Winter = 0.85 | MISO | 100% Incandescent | 100% Usage | 100% Usage | CR04 | None | None | None | None | None | None | None | None | None | None | Typical Efficiency | Cooling Season, 7 days/wk | 12 | 4 | North | None | 100% | 89% | G26000801 | In metro area, not/partially in principal city | None | None | None | Hour13 | 103 | EF 17.6, 100% Usage | Asphalt Shingles, Medium | Stochastic | 1 | 1 | 2018 | 31 | 12 | 15 | None | MI | Renter | 1 | Medium | Occupied | 1980s | 1980-99 | Natural Gas Standard | Natural Gas | No | Tulip City | 42.75 | -86.1 | F18 B18 L18 R18 | Single, Clear, Metal | 0 | 0 |  | 1011.0952 | 5.5881 |  | 37.8062 | 0.20894 |  | 424.66 | 2.347 |  | 1582.5838 | 8.7465 |  | 0 | 0 |  | 0 | 0 |  | 292.778 | 1.6181 |  | 0 | 0 | 0 | 0 | 0 | 130.7097 | 0.7224 |  | 0 | 1017.8358 | 5.6253 |  | 16.412 | 0.090705 |  | 1642.9564 | 9.0802 |  | 0 | 0 | 0 | 32.5309 | 0.17979 |  | 434.0383 | 2.3988 |  | 354.9091 | 0 | 0 | 0 | 0 | 0 | 0 | 0 | 14865.4439 | 82.1575 |  | 0 | 5739.5038 | 31.7208 |  | 0 | 0 | 953.6533 | 5.2706 |  | 0 | 0 | 0 | 0 | 0 | 28536.9162 | 28536.9162 | 157.7162 |  | 6978.6083 | 6978.6083 | 0 | 21558.601 | 0 | 1247.1141 | 0 | 4914.8965 | 0 | 2780.9163 | 0 | 4914.8965 | 0 | 2658.3425 | 0 | 4914.8965 | 0 | 2893.9311 | 0 | 4914.8965 | 0 | 6162.0106 | 7695.8128 | 7573.239 | 7808.8276
112622 | 0 | 242.131 | TRUE | 1138 | CBSA Detroit-Warren-Dearborn, MI | 5A | 5A | Hour4 | 2 | Cold | None | None | East North Central | East North Central | Midwest | MI, Southfield | Electric, 80% Usage | EnergyStar, 80% Usage | Yes | Electric, 80% Usage | 72F | No | 0F | None | Double-Loaded Interior | G2601250 | G2601250, G26002907 | None | None | 20 ft^2 | Fiberglass | 20% Leakage, Uninsulated | 2 ft | None | data/cambium/LRMER_MidCase_15_2025start,data/cambium/LRMER_LowRECost_15_2025start,data/cambium/LRMER_95DecarbBy2035_15_2025start,data/cambium/LRMER_LowRECost_25_2025start | kg/MWh,kg/MWh,kg/MWh,kg/MWh | /lib/resources/data/cambium/LRMER_MidCase_15_2025start/RFCMc.csv,/lib/resources/data/cambium/LRMER_LowRECost_15_2025start/RFCMc.csv,/lib/resources/data/cambium/LRMER_95DecarbBy2035_15_2025start/RFCMc.csv,/lib/resources/data/cambium/LRMER_LowRECost_25_2025start/RFCMc.csv | lb/MBtu,lb/MBtu,lb/MBtu,lb/MBtu | 195.9,195.9,195.9,195.9 | 147.3,147.3,147.3,147.3 | 177.8,177.8,177.8,177.8 | LRMER_MidCase_15_2025start,LRMER_LowRECost_15_2025start,LRMER_95DecarbBy2035_15_2025start,LRMER_LowRECost_25_2025start | CO2e,CO2e,CO2e,CO2e | 200.0,200.0,200.0,200.0 | 300-400% | RFCMc | None | Right | None | Top | 6 | None | 5 to 9 Unit | Multifamily with 5+ units, 1-3 stories | Multi-Family with 5+ Units | 1000-1499 | 0-1499 | Unheated Basement | None | 3 | 3 | <8 | Vinyl, Light | Brick | No | Natural Gas | 70F | Yes | 3F | Day and Night +3h | No Exterior Use | Uninsulated | 50% Usage | AC, SEER 15 | 100% Conditioned | Central AC | Yes | None | No | Fuel Furnace, 80% AFUE | Ducted Heating | Natural Gas Fuel Furnace | None | None | None | No | None | None | None | None | 60000-69999 | 60000-79999 | 60000-99999 | 40 ACH50 | None | Uninsulated | Uninsulated | Uninsulated | Finished, R-7 | None | Brick, 12-in, 3-wythe, R-7 | Summer = 0.7, Winter = 0.85 | MISO | 100% Incandescent | 100% Usage | 100% Usage | CR04 | None | None | None | None | None | None | None | None | None | None | None | Cooling Season, 7 days/wk | 27 | 2 | Northeast | None | 50% | 89% | G26002907 | In metro area, not/partially in principal city | None | None | None | Hour21 | 103 | EF 15.9, 100% Usage | Asphalt Shingles, Medium | Stochastic | 1 | 1 | 2018 | 31 | 12 | 15 | None | MI | Renter | 1 | Low | Occupied | 1970s | 1960-79 | Natural Gas Standard | Natural Gas | Yes | Oakland Co Intl | 42.67 | -83.42 | F15 B15 L15 R15 | Double, Clear, Non-metal, Air | 0 | 0 |  | 296.0018 | 0.88696 |  | 17.2912 | 0.051813 |  | 185.8071 | 0.55677 |  | 1603.3918 | 4.8045 |  | 0 | 0 |  | 0 | 0 |  | 823.2366 | 2.4668 |  | 0 | 0 | 0 | 0 | 0 | 156.793 | 0.46983 |  | 0 | 1465.0623 | 4.39 |  | 16.412 | 0.049178 |  | 745.8659 | 2.235 |  | 0 | 0 | 0 | 311.5345 | 0.93351 |  | 480.0504 | 1.4385 |  | 0 | 0 | 0 | 0 | 0 | 0 | 0 | 0 | 32197.667 | 96.4798 |  | 0 | 2700.943 | 8.0933 |  | 0 | 0 | 0 | 0 |  | 0 | 0 | 0 | 0 | 0 | 40999.7635 | 40999.7635 | 122.8552 |  | 6101.1535 | 6101.1535 | 0 | 34898.6099 | 0 | 1095.1516 | 0 | 7956.1698 | 0 | 2445.3818 | 0 | 7956.1698 | 0 | 2328.8494 | 0 | 7956.1698 | 0 | 2549.0394 | 0 | 7956.1698 | 0 | 9051.3214 | 10401.5516 | 10285.0192 | 10505.2093
112629 | 0 | 242.131 | TRUE | 1220 | Non-CBSA East North Central | 5A | 5A | Hour22 | 3 | Cold | None | Standard Efficiency | East North Central | East North Central | Midwest | In another census Place | Electric, 100% Usage | Standard, 100% Usage | Yes | Electric, 100% Usage | 70F | No | 0F | None | Not Applicable | G2601490 | G2601490, G26002200 | None | None | 20 ft^2 | Fiberglass | 0% Leakage, Uninsulated | 2 ft | None | data/cambium/LRMER_MidCase_15_2025start,data/cambium/LRMER_LowRECost_15_2025start,data/cambium/LRMER_95DecarbBy2035_15_2025start,data/cambium/LRMER_LowRECost_25_2025start | kg/MWh,kg/MWh,kg/MWh,kg/MWh | /lib/resources/data/cambium/LRMER_MidCase_15_2025start/RFCMc.csv,/lib/resources/data/cambium/LRMER_LowRECost_15_2025start/RFCMc.csv,/lib/resources/data/cambium/LRMER_95DecarbBy2035_15_2025start/RFCMc.csv,/lib/resources/data/cambium/LRMER_LowRECost_25_2025start/RFCMc.csv | lb/MBtu,lb/MBtu,lb/MBtu,lb/MBtu | 195.9,195.9,195.9,195.9 | 147.3,147.3,147.3,147.3 | 177.8,177.8,177.8,177.8 | LRMER_MidCase_15_2025start,LRMER_LowRECost_15_2025start,LRMER_95DecarbBy2035_15_2025start,LRMER_LowRECost_25_2025start | CO2e,CO2e,CO2e,CO2e | 200.0,200.0,200.0,200.0 | 200-300% | RFCMc | Vented Attic | None | None | None | None | None | Single-Family Detached | Single-Family Detached | Single-Family Detached | 1000-1499 | 0-1499 | Heated Basement | None | 1 | 1 | <8 | None | Brick | No | Propane | 68F | Yes | 3F | Night -2h | No Exterior Use | Uninsulated | 100% Usage | AC, SEER 15 | 100% Conditioned | Central AC | Yes | None | No | Fuel Furnace, 80% AFUE | Ducted Heating | Propane Fuel Furnace | None | None | None | No | None | None | None | None | 30000-34999 | 20000-39999 | 20000-39999 | 30 ACH50 | R-38 | Uninsulated | Uninsulated | Uninsulated | Unfinished, Uninsulated | None | Brick, 12-in, 3-wythe, Uninsulated | Summer = 0.7, Winter = 0.85 | PJM | 100% Incandescent | 100% Usage | 100% Usage | CR04 | None | None | EF 12, National Average | None | None | None | None | None | None | None | Typical Efficiency | Cooling Season, 7 days/wk | Left/Right at 15ft | 1 | South | None | 100% | 85% | G26002200 | Not/partially in metro area | None | None | No | Hour6 | 104 | EF 6.7, 100% Usage | Asphalt Shingles, Medium | Stochastic | 1 | 1 | 2018 | 31 | 12 | 15 | None | MI | Renter | 1 | Medium | Occupied | 1940s | 1940-59 | Propane Standard | Propane | Yes | Kirsch Muni | 41.82 | -85.44 | F12 B12 L12 R12 | Double, Low-E, Non-metal, Air, M-Gain | 67.9925 | 0.19004 |  | 525.7695 | 1.4696 |  | 19.6358 | 0.054884 |  | 171.1535 | 0.47839 |  | 1992.5902 | 5.5695 |  | 0 | 0 |  | 319.7405 | 0.8937 |  | 622.776 | 1.7407 |  | 0 | 0 | 0 | 0 | 0 | 160.896 | 0.44972 |  | 0 | 1535.3993 | 4.2916 |  | 21.9803 | 0.061437 |  | 1538.33 | 4.2998 |  | 0 | 0 | 0 | 339.6694 | 0.9494 |  | 1356.0398 | 3.7902 |  | 270.7977 | 0 | 0 | 0 | 0 | 0 | 0 | 0 | 0 | 0 |  | 0 | 0 | 0 |  | 0 | 0 | 0 | 0 |  | 0 | 0 | 24403.1488 | 2886.457 | 0 | 36232.6695 | 36232.6695 | 101.2733 |  | 8943.0637 | 8943.0637 | 0 | 0 | 27289.8988 | 1631.1095 | 0 | 0 | 7509.7374 | 3640.5501 | 0 | 0 | 7509.7374 | 3440.3548 | 0 | 0 | 7509.7374 | 3804.3758 | 0 | 0 | 7509.7374 | 9140.847 | 11150.2875 | 10950.0922 | 11314.1132
112695 | 0 | 242.131 | TRUE | 1690 | Non-CBSA East North Central | 5A | 5A | Hour2 | 5 | Cold | None | None | East North Central | East North Central | Midwest | MI, Battle Creek | Electric, 100% Usage | EnergyStar, 100% Usage | Yes | Gas, 100% Usage | 78F | No | 0F | None | Not Applicable | G2600250 | G2600250, G26002000 | None | None | 20 ft^2 | Fiberglass | None | 2 ft | None | data/cambium/LRMER_MidCase_15_2025start,data/cambium/LRMER_LowRECost_15_2025start,data/cambium/LRMER_95DecarbBy2035_15_2025start,data/cambium/LRMER_LowRECost_25_2025start | kg/MWh,kg/MWh,kg/MWh,kg/MWh | /lib/resources/data/cambium/LRMER_MidCase_15_2025start/RFCMc.csv,/lib/resources/data/cambium/LRMER_LowRECost_15_2025start/RFCMc.csv,/lib/resources/data/cambium/LRMER_95DecarbBy2035_15_2025start/RFCMc.csv,/lib/resources/data/cambium/LRMER_LowRECost_25_2025start/RFCMc.csv | lb/MBtu,lb/MBtu,lb/MBtu,lb/MBtu | 195.9,195.9,195.9,195.9 | 147.3,147.3,147.3,147.3 | 177.8,177.8,177.8,177.8 | LRMER_MidCase_15_2025start,LRMER_LowRECost_15_2025start,LRMER_95DecarbBy2035_15_2025start,LRMER_LowRECost_25_2025start | CO2e,CO2e,CO2e,CO2e | 200.0,200.0,200.0,200.0 | 300-400% | RFCMc | Vented Attic | None | None | None | None | None | Single-Family Detached | Single-Family Detached | Single-Family Detached | 1500-1999 | 1500-2499 | Vented Crawlspace | None | 1 | 1 | <8 | None | Brick | No | Natural Gas | 68F | Yes | 6F | Night +1h | No Exterior Use | Uninsulated | 100% Usage | Room AC, EER 10.7 | <10% Conditioned | Room AC | No | None | No | Fuel Wall/Floor Furnace, 68% AFUE | Non-Ducted Heating | Natural Gas Fuel Wall/Floor Furnace | None | None | None | No | None | None | None | None | 50000-59999 | 40000-59999 | 40000-59999 | 20 ACH50 | R-19 | Uninsulated | Uninsulated | Uninsulated | Unfinished, Uninsulated | None | Brick, 12-in, 3-wythe, Uninsulated | Summer = 0.7, Winter = 0.85 | MISO | 100% Incandescent | 100% Usage | 100% Usage | CR04 | None | None | None | None | Gas Grill | None | None | None | None | None | None | Cooling Season, 7 days/wk | Left/Right at 15ft | 2 | Southwest | None | 100% | 85% | G26002000 | In metro area, not/partially in principal city | None | None | No | Hour18 | 103 | EF 17.6, 100% Usage | Composition Shingles | Stochastic | 1 | 1 | 2018 | 31 | 12 | 15 | None | MI | Owner | 1 | Medium | Occupied | <1940 | <1940 | Natural Gas Standard | Natural Gas | Yes | W K Kellogg | 42.31 | -85.25 | F30 B30 L30 R30 | Single, Clear, Non-metal | 0 | 0 |  | 400.042 | 0.80719 |  | 23.4457 | 0.047308 |  | 0 | 0 |  | 194.5992 | 0.39265 |  | 0 | 0 |  | 0 | 0 |  | 0 | 0 |  | 0 | 0 | 0 | 0 | 0 | 184.6348 | 0.37255 |  | 0 | 1938.9582 | 3.9123 |  | 27.2556 | 0.054995 |  | 1910.5303 | 3.855 |  | 0 | 0 | 0 | 27.8418 | 0.056178 |  | 434.0383 | 0.87578 |  | 0 | 0 | 0 | 0 | 0 | 0 | 773.1215 | 0 | 41735.958 | 84.2128 |  | 0 | 4144.6111 | 8.3628 |  | 0 | 0 | 813.5653 | 1.6416 |  | 0 | 0 | 0 | 0 | 0 | 52608.3086 | 52608.3086 | 106.1505 |  | 5141.3458 | 5141.3458 | 0 | 47466.9628 | 0 | 921.399 | 0 | 10821.516 | 0 | 2073.2782 | 0 | 10821.516 | 0 | 1952.2616 | 0 | 10821.516 | 0 | 2176.9408 | 0 | 10821.516 | 0 | 11742.915 | 12894.7942 | 12773.7776 | 12998.4568
112716 | 0 | 242.131 | TRUE | 853 | Non-CBSA East North Central | 5A | 5A | Hour7 | 2 | Cold | None | Standard Efficiency | East North Central | East North Central | Midwest | Not in a census Place | Electric, 100% Usage | Standard, 100% Usage | Yes | Electric, 100% Usage | 70F | No | 0F | None | Double-Loaded Interior | G2600170 | G2600170, G26001400 | None | None | 20 ft^2 | Fiberglass | 20% Leakage, R-4 | 2 ft | None | data/cambium/LRMER_MidCase_15_2025start,data/cambium/LRMER_LowRECost_15_2025start,data/cambium/LRMER_95DecarbBy2035_15_2025start,data/cambium/LRMER_LowRECost_25_2025start | kg/MWh,kg/MWh,kg/MWh,kg/MWh | /lib/resources/data/cambium/LRMER_MidCase_15_2025start/RFCMc.csv,/lib/resources/data/cambium/LRMER_LowRECost_15_2025start/RFCMc.csv,/lib/resources/data/cambium/LRMER_95DecarbBy2035_15_2025start/RFCMc.csv,/lib/resources/data/cambium/LRMER_LowRECost_25_2025start/RFCMc.csv | lb/MBtu,lb/MBtu,lb/MBtu,lb/MBtu | 195.9,195.9,195.9,195.9 | 147.3,147.3,147.3,147.3 | 177.8,177.8,177.8,177.8 | LRMER_MidCase_15_2025start,LRMER_LowRECost_15_2025start,LRMER_95DecarbBy2035_15_2025start,LRMER_LowRECost_25_2025start | CO2e,CO2e,CO2e,CO2e | 200.0,200.0,200.0,200.0 | 200-300% | RFCMc | None | Right | None | Middle | 116 | None | 50 or more Unit | Multifamily with 5+ units, 8+ stories | Multi-Family with 5+ Units | 750-999 | 0-1499 | Slab | None | 21 | 4+ | 8+ | Aluminum, Light | Steel Frame | No | Natural Gas | 72F | No | 0F | None | No Exterior Use | Uninsulated | 100% Usage | AC, SEER 13 | 100% Conditioned | Central AC | Yes | None | No | Fuel Furnace, 80% AFUE | Ducted Heating | Natural Gas Fuel Furnace | None | None | None | No | None | None | None | None | 25000-29999 | 20000-39999 | 20000-39999 | 20 ACH50 | None | None | None | None | Finished, R-38 | Uninsulated | Wood Stud, Uninsulated | Summer = 0.7, Winter = 0.85 | MISO | 100% Incandescent | 100% Usage | 100% Usage | CR04 | None | None | None | None | None | None | None | None | None | None | None | Cooling Season, 7 days/wk | 7 | 1 | North | None | 100% | 89% | G26001400 | In metro area, not/partially in principal city | None | None | None | Hour14 | 103 | EF 17.6, 100% Usage | Asphalt Shingles, Medium | Stochastic | 1 | 1 | 2018 | 31 | 12 | 15 | None | MI | Renter | 1 | Medium | Occupied | 1960s | 1960-79 | Natural Gas Standard | Natural Gas | Yes | Mbs Intl | 43.53 | -84.08 | F30 B30 L30 R30 | Single, Clear, Metal | 67.9925 | 0.27181 |  | 552.439 | 2.2085 |  | 20.808 | 0.083183 |  | 493.2386 | 1.9718 |  | 1758.7195 | 7.0308 |  | 0 | 0 |  | 0 | 0 |  | 279.8829 | 1.1189 |  | 0 | 0 | 0 | 0 | 0 | 142.7256 | 0.57057 |  | 0 | 1220.3479 | 4.8785 |  | 16.412 | 0.065609 |  | 1231.1916 | 4.9219 |  | 0 | 0 | 0 | 346.9961 | 1.3872 |  | 434.0383 | 1.7351 |  | 0 | 0 | 0 | 0 | 0 | 0 | 0 | 0 | 21859.585 | 87.3871 |  | 0 | 3118.5693 | 12.467 |  | 0 | 0 | 0 | 0 |  | 0 | 0 | 0 | 0 | 0 | 31542.3601 | 31542.3601 | 126.0955 |  | 6564.4989 | 6564.4989 | 0 | 24977.8612 | 0 | 1163.9774 | 0 | 5694.449 | 0 | 2610.8251 | 0 | 5694.449 | 0 | 2499.6283 | 0 | 5694.449 | 0 | 2708.4803 | 0 | 5694.449 | 0 | 6858.4264 | 8305.274 | 8194.0772 | 8402.9293
112821 | 0 | 242.131 | TRUE | 3301 | Non-CBSA East North Central | 5A | 5A | Hour20 | 5 | Cold | None | None | East North Central | East North Central | Midwest | Not in a census Place | Gas, 120% Usage | EnergyStar, 120% Usage | Yes | Electric, 120% Usage | 60F | No | 0F | None | Not Applicable | G2601390 | G2601390, G26000801 | None | None | 20 ft^2 | Fiberglass | None | 2 ft | None | data/cambium/LRMER_MidCase_15_2025start,data/cambium/LRMER_LowRECost_15_2025start,data/cambium/LRMER_95DecarbBy2035_15_2025start,data/cambium/LRMER_LowRECost_25_2025start | kg/MWh,kg/MWh,kg/MWh,kg/MWh | /lib/resources/data/cambium/LRMER_MidCase_15_2025start/RFCMc.csv,/lib/resources/data/cambium/LRMER_LowRECost_15_2025start/RFCMc.csv,/lib/resources/data/cambium/LRMER_95DecarbBy2035_15_2025start/RFCMc.csv,/lib/resources/data/cambium/LRMER_LowRECost_25_2025start/RFCMc.csv | lb/MBtu,lb/MBtu,lb/MBtu,lb/MBtu | 195.9,195.9,195.9,195.9 | 147.3,147.3,147.3,147.3 | 177.8,177.8,177.8,177.8 | LRMER_MidCase_15_2025start,LRMER_LowRECost_15_2025start,LRMER_95DecarbBy2035_15_2025start,LRMER_LowRECost_25_2025start | CO2e,CO2e,CO2e,CO2e | 200.0,200.0,200.0,200.0 | 400%+ | RFCMc | Vented Attic | None | None | None | None | None | Single-Family Detached | Single-Family Detached | Single-Family Detached | 3000-3999 | 2500-3999 | Unheated Basement | None | 1 | 1 | <8 | Vinyl, Light | Brick | No | Natural Gas | 75F | Yes | 3F | Day and Night | No Exterior Use | Uninsulated | 200% Usage | Room AC, EER 9.8 | 40% Conditioned | Room AC | No | None | No | Fuel Wall/Floor Furnace, 68% AFUE | Non-Ducted Heating | Natural Gas Fuel Wall/Floor Furnace | None | None | None | No | None | None | None | None | 200000+ | 140000+ | 150000+ | 2 ACH50 | R-49 | Ceiling R-13 | Uninsulated | Uninsulated | Unfinished, Uninsulated | None | Brick, 12-in, 3-wythe, R-19 | Summer = 0.7, Winter = 0.85 | MISO | 100% LED | 100% Usage | 100% Usage | CR04 | None | EF 6.7 | EF 12, National Average | None | None | None | None | None | None | None | None | Cooling Season, 7 days/wk | Left/Right at 15ft | 4 | Northwest | None | 200% | 85% | G26000801 | In metro area, not/partially in principal city | None | None | No | Hour18 | 103 | EF 19.9, 100% Usage | Composition Shingles | Stochastic | 1 | 1 | 2018 | 31 | 12 | 15 | None | MI | Owner | 1 | High | Occupied | 2010s | 2010s | Natural Gas Standard | Natural Gas | Yes | Tulip City | 42.75 | -86.1 | F12 B12 L12 R12 | Double, Low-E, Non-metal, Air, M-Gain | 0 | 0 |  | 69.4578 | 0.071751 |  | 45.426 | 0.046926 |  | 0 | 0 |  | 1322.0436 | 1.3657 |  | 0 | 0 |  | 319.7405 | 0.3303 |  | 0 | 0 |  | 0 | 0 | 0 | 0 | 0 | 44.2537 | 0.045715 |  | 0 | 811.5138 | 0.83831 |  | 27.2556 | 0.028156 |  | 5652.4617 | 5.8391 |  | 0 | 0 | 0 | 644.7564 | 0.66605 |  | 1756.0819 | 1.8141 |  | 0 | 0 | 0 | 0 | 924.6392 | 0 | 0 | 0 | 13421.7758 | 13.865 |  | 0 | 11630.2323 | 12.0143 |  | 0 | 0 | 0 | 0 |  | 0 | 0 | 0 | 0 | 0 | 36669.9315 | 36669.9315 | 37.8808 |  | 10693.2841 | 10693.2841 | 0 | 25976.6474 | 0 | 1930.4773 | 0 | 5922.1537 | 0 | 4347.3195 | 0 | 5922.1537 | 0 | 4096.7724 | 0 | 5922.1537 | 0 | 4524.3943 | 0 | 5922.1537 | 0 | 7852.631 | 10269.4732 | 10018.926 | 10446.548
112840 | 0 | 242.131 | TRUE | 885 | CBSA Detroit-Warren-Dearborn, MI | 5A | 5A | Hour14 | 2 | Cold | None | Standard Efficiency, No usage | East North Central | East North Central | Midwest | MI, Detroit | Gas, 100% Usage | Standard, 100% Usage | Yes | Electric, 100% Usage | 72F | Yes | 5F | Night Setback | Not Applicable | G2601630 | G2601630, G26003208 | None | 290 Rated kWh, 100% Usage | 20 ft^2 | Fiberglass | None | 2 ft | None | data/cambium/LRMER_MidCase_15_2025start,data/cambium/LRMER_LowRECost_15_2025start,data/cambium/LRMER_95DecarbBy2035_15_2025start,data/cambium/LRMER_LowRECost_25_2025start | kg/MWh,kg/MWh,kg/MWh,kg/MWh | /lib/resources/data/cambium/LRMER_MidCase_15_2025start/RFCMc.csv,/lib/resources/data/cambium/LRMER_LowRECost_15_2025start/RFCMc.csv,/lib/resources/data/cambium/LRMER_95DecarbBy2035_15_2025start/RFCMc.csv,/lib/resources/data/cambium/LRMER_LowRECost_25_2025start/RFCMc.csv | lb/MBtu,lb/MBtu,lb/MBtu,lb/MBtu | 195.9,195.9,195.9,195.9 | 147.3,147.3,147.3,147.3 | 177.8,177.8,177.8,177.8 | LRMER_MidCase_15_2025start,LRMER_LowRECost_15_2025start,LRMER_95DecarbBy2035_15_2025start,LRMER_LowRECost_25_2025start | CO2e,CO2e,CO2e,CO2e | 200.0,200.0,200.0,200.0 | 0-100% | RFCMc | Vented Attic | None | None | None | None | None | Single-Family Detached | Single-Family Detached | Single-Family Detached | 750-999 | 0-1499 | Unheated Basement | 1 Car | 1 | 1 | <8 | None | Brick | No | Natural Gas | 55F | No | 0F | None | No Exterior Use | Uninsulated | 100% Usage | Room AC, EER 10.7 | 20% Conditioned | Room AC | No | None | No | Fuel Boiler, 76% AFUE | Non-Ducted Heating | Natural Gas Fuel Boiler | None | None | None | No | None | None | None | None | <10000 | <20000 | <20000 | 15 ACH50 | R-30 | Uninsulated | Uninsulated | Uninsulated | Unfinished, Uninsulated | None | Brick, 12-in, 3-wythe, Uninsulated | Summer = 0.7, Winter = 0.85 | MISO | 100% LED | 100% Usage | 100% Usage | CR04 | None | EF 17.6 | None | None | None | None | Electric | None | None | None | None | Cooling Season, 7 days/wk | Left/Right at 15ft | 1 | North | None | 100% | 85% | G26003208 | In metro area, principal city | None | None | No | Hour0 | 103 | EF 17.6, 100% Usage | Composition Shingles | Stochastic | 1 | 1 | 2018 | 31 | 12 | 15 | None | MI | Owner | 1 | Medium | Vacant | 1950s | 1940-59 | Natural Gas Standard | Natural Gas | Yes | Detroit Metropolita | 42.22 | -83.35 | F9 B9 L9 R9 | Double, Clear, Metal, Air | 0 | 0 |  | 0 | 0 |  | 0 | 0 |  | 0 | 0 |  | 319.7405 | 1.232 |  | 0 | 0 |  | 0 | 0 |  | 59.4934 | 0.22923 |  | 0 | 0 | 646.8079 | 638.8949 | 0 | 0 | 0 |  | 0 | 0 | 0 |  | 16.412 | 0.063237 |  | 0 | 0 |  | 0 | 0 | 0 | 0 | 0 |  | 868.0765 | 3.3448 |  | 0 | 0 | 0 | 0 | 0 | 0 | 0 | 0 | 9568.7704 | 36.8695 |  | 0 | 1600.168 | 6.1656 |  | 0 | 0 | 0 | 0 |  | 0 | 0 | 0 | 0 | 0 | 13718.6568 | 13718.6568 | 52.8595 |  | 2549.7183 | 2549.7183 | 0 | 11168.9385 | 0 | 467.9481 | 0 | 2546.3201 | 0 | 1044.8119 | 0 | 2546.3201 | 0 | 984.2501 | 0 | 2546.3201 | 0 | 1088.1794 | 0 | 2546.3201 | 0 | 3014.2683 | 3591.1321 | 3530.5702 | 3634.4996
112869 | 0 | 242.131 | TRUE | 3301 | Non-CBSA East North Central | 5A | 5A | Hour1 | 5 | Cold | None | Standard Efficiency | East North Central | East North Central | Midwest | In another census Place | Gas, 100% Usage | EnergyStar, 100% Usage | Yes | Gas, 100% Usage | 72F | No | 0F | None | Not Applicable | G2601390 | G2601390, G26000802 | None | None | 20 ft^2 | Fiberglass | 20% Leakage, Uninsulated | 2 ft | None | data/cambium/LRMER_MidCase_15_2025start,data/cambium/LRMER_LowRECost_15_2025start,data/cambium/LRMER_95DecarbBy2035_15_2025start,data/cambium/LRMER_LowRECost_25_2025start | kg/MWh,kg/MWh,kg/MWh,kg/MWh | /lib/resources/data/cambium/LRMER_MidCase_15_2025start/RFCMc.csv,/lib/resources/data/cambium/LRMER_LowRECost_15_2025start/RFCMc.csv,/lib/resources/data/cambium/LRMER_95DecarbBy2035_15_2025start/RFCMc.csv,/lib/resources/data/cambium/LRMER_LowRECost_25_2025start/RFCMc.csv | lb/MBtu,lb/MBtu,lb/MBtu,lb/MBtu | 195.9,195.9,195.9,195.9 | 147.3,147.3,147.3,147.3 | 177.8,177.8,177.8,177.8 | LRMER_MidCase_15_2025start,LRMER_LowRECost_15_2025start,LRMER_95DecarbBy2035_15_2025start,LRMER_LowRECost_25_2025start | CO2e,CO2e,CO2e,CO2e | 200.0,200.0,200.0,200.0 | 400%+ | RFCMc | Finished Attic or Cathedral Ceilings | None | None | None | None | None | Single-Family Detached | Single-Family Detached | Single-Family Detached | 3000-3999 | 2500-3999 | Vented Crawlspace | None | 3 | 3 | <8 | Brick, Medium/Dark | Wood Frame | No | Natural Gas | 67F | Yes | 3F | Day and Night -5h | No Exterior Use | Uninsulated | 100% Usage | AC, SEER 13 | 100% Conditioned | Central AC | Yes | None | No | Fuel Furnace, 92.5% AFUE | Ducted Heating | Natural Gas Fuel Furnace | None | None | None | No | None | None | None | None | 70000-79999 | 60000-79999 | 60000-99999 | 25 ACH50 | None | Uninsulated | Uninsulated | Uninsulated | Finished, R-30 | None | Wood Stud, Uninsulated | Summer = 0.7, Winter = 0.85 | MISO | 100% LED | 100% Usage | 100% Usage | CR04 | None | None | EF 12, National Average | None | None | None | Electric | None | None | None | None | Cooling Season, 7 days/wk | Left/Right at 15ft | 2 | North | None | 100% | 85% | G26000802 | In metro area, not/partially in principal city | None | None | No | Hour6 | 103 | EF 15.9, 100% Usage | Asphalt Shingles, Medium | Stochastic | 1 | 1 | 2018 | 31 | 12 | 15 | None | MI | Owner | 1 | Medium | Occupied | 1950s | 1940-59 | Natural Gas Standard | Natural Gas | Yes | Tulip City | 42.75 | -86.1 | F6 B6 L6 R6 | Double, Clear, Non-metal, Air | 67.9925 | 0.070238 |  | 35.7547 | 0.036935 |  | 23.4457 | 0.02422 |  | 169.6881 | 0.17529 |  | 3261.0018 | 3.3687 |  | 0 | 0 |  | 319.7405 | 0.3303 |  | 1790.0781 | 1.8492 |  | 0 | 0 | 1111.6186 | 1098.1373 | 0 | 44.2537 | 0.045715 |  | 0 | 811.5138 | 0.83831 |  | 27.2556 | 0.028156 |  | 2321.4159 | 2.3981 |  | 0 | 0 | 0 | 27.8418 | 0.028761 |  | 480.0504 | 0.4959 |  | 0 | 0 | 0 | 0 | 475.0682 | 0 | 0 | 0 | 81458.2247 | 84.148 |  | 0 | 4197.6569 | 4.3363 |  | 0 | 0 | 814.1514 | 0.84103 |  | 0 | 0 | 0 | 0 | 0 | 98535.1829 | 98535.1829 | 101.7888 |  | 11589.7885 | 11589.7885 | 0 | 86945.3943 | 0 | 2126.5218 | 0 | 19821.7298 | 0 | 4716.8263 | 0 | 19821.7298 | 0 | 4471.6383 | 0 | 19821.7298 | 0 | 4916.3807 | 0 | 19821.7298 | 0 | 21948.2516 | 24538.5562 | 24293.3682 | 24738.1105
112870 | 0 | 242.131 | TRUE | 2176 | CBSA Detroit-Warren-Dearborn, MI | 5A | 5A | Hour23 | 4 | Cold | None | Standard Efficiency | East North Central | East North Central | Midwest | Not in a census Place | Gas, 100% Usage | EnergyStar, 100% Usage | Yes | Electric, 100% Usage | 75F | No | 0F | None | Not Applicable | G2601630 | G2601630, G26003201 | None | None | 20 ft^2 | Fiberglass | 0% Leakage, Uninsulated | 2 ft | None | data/cambium/LRMER_MidCase_15_2025start,data/cambium/LRMER_LowRECost_15_2025start,data/cambium/LRMER_95DecarbBy2035_15_2025start,data/cambium/LRMER_LowRECost_25_2025start | kg/MWh,kg/MWh,kg/MWh,kg/MWh | /lib/resources/data/cambium/LRMER_MidCase_15_2025start/RFCMc.csv,/lib/resources/data/cambium/LRMER_LowRECost_15_2025start/RFCMc.csv,/lib/resources/data/cambium/LRMER_95DecarbBy2035_15_2025start/RFCMc.csv,/lib/resources/data/cambium/LRMER_LowRECost_25_2025start/RFCMc.csv | lb/MBtu,lb/MBtu,lb/MBtu,lb/MBtu | 195.9,195.9,195.9,195.9 | 147.3,147.3,147.3,147.3 | 177.8,177.8,177.8,177.8 | LRMER_MidCase_15_2025start,LRMER_LowRECost_15_2025start,LRMER_95DecarbBy2035_15_2025start,LRMER_LowRECost_25_2025start | CO2e,CO2e,CO2e,CO2e | 200.0,200.0,200.0,200.0 | 400%+ | RFCMc | Vented Attic | None | None | None | None | None | Single-Family Detached | Single-Family Detached | Single-Family Detached | 2000-2499 | 1500-2499 | Heated Basement | 2 Car | 1 | 1 | <8 | Vinyl, Light | Brick | No | Natural Gas | 65F | No | 0F | None | No Exterior Use | Uninsulated | 100% Usage | AC, SEER 13 | 100% Conditioned | Central AC | Yes | None | No | Fuel Furnace, 80% AFUE | Ducted Heating | Natural Gas Fuel Furnace | None | None | None | No | None | None | None | None | 120000-139999 | 120000-139999 | 100000-149999 | 10 ACH50 | R-49 | Uninsulated | Wall R-10, Exterior | R-10, Exterior | Unfinished, Uninsulated | None | Brick, 12-in, 3-wythe, R-15 | Summer = 0.7, Winter = 0.85 | MISO | 100% CFL | 100% Usage | 100% Usage | CR04 | None | None | EF 12, National Average | None | None | None | None | None | None | None | None | Cooling Season, 7 days/wk | Left/Right at 15ft | 4 | South | None | 100% | 85% | G26003201 | In metro area, not/partially in principal city | None | None | No | Hour7 | 103 | EF 17.6, 100% Usage | Composition Shingles | Stochastic | 1 | 1 | 2018 | 31 | 12 | 15 | None | MI | Owner | 1 | Medium | Occupied | 2000s | 2000-09 | Natural Gas Standard | Natural Gas | Yes | Detroit Metropolita | 42.22 | -83.35 | F12 B12 L12 R12 | Double, Low-E, Non-metal, Air, M-Gain | 67.9925 | 0.10655 |  | 58.0281 | 0.090936 |  | 37.8062 | 0.059246 |  | 161.1891 | 0.2526 |  | 1222.9856 | 1.9165 |  | 0 | 0 |  | 319.7405 | 0.50106 |  | 288.675 | 0.45238 |  | 0 | 0 | 0 | 0 | 0 | 52.1667 | 0.08175 |  | 24.911 | 753.7788 | 1.1812 |  | 21.9803 | 0.034445 |  | 2539.4608 | 3.9796 |  | 0 | 0 | 0 | 537.1993 | 0.84184 |  | 434.0383 | 0.68018 |  | 0 | 0 | 0 | 0 | 770.4838 | 0 | 0 | 0 | 11412.4805 | 17.8844 |  | 0 | 6375.7611 | 9.9914 |  | 0 | 0 | 0 | 0 |  | 0 | 0 | 0 | 0 | 0 | 25078.9707 | 25078.9707 | 39.3011 |  | 6519.9521 | 6519.9521 | 0 | 18559.0186 | 0 | 1181.2217 | 0 | 4231.0461 | 0 | 2643.4547 | 0 | 4231.0461 | 0 | 2502.324 | 0 | 4231.0461 | 0 | 2744.5822 | 0 | 4231.0461 | 0 | 5412.2678 | 6874.5008 | 6733.3701 | 6975.6283
112881 | 0 | 242.131 | TRUE | 1220 | CBSA Detroit-Warren-Dearborn, MI | 5A | 5A | Hour14 | 4 | Cold | None | Standard Efficiency | East North Central | East North Central | Midwest | Not in a census Place | Gas, 120% Usage | EnergyStar, 120% Usage | Yes | Gas, 120% Usage | 75F | No | 0F | None | Not Applicable | G2600990 | G2600990, G26003002 | None | None | 20 ft^2 | Fiberglass | None | 2 ft | None | data/cambium/LRMER_MidCase_15_2025start,data/cambium/LRMER_LowRECost_15_2025start,data/cambium/LRMER_95DecarbBy2035_15_2025start,data/cambium/LRMER_LowRECost_25_2025start | kg/MWh,kg/MWh,kg/MWh,kg/MWh | /lib/resources/data/cambium/LRMER_MidCase_15_2025start/RFCMc.csv,/lib/resources/data/cambium/LRMER_LowRECost_15_2025start/RFCMc.csv,/lib/resources/data/cambium/LRMER_95DecarbBy2035_15_2025start/RFCMc.csv,/lib/resources/data/cambium/LRMER_LowRECost_25_2025start/RFCMc.csv | lb/MBtu,lb/MBtu,lb/MBtu,lb/MBtu | 195.9,195.9,195.9,195.9 | 147.3,147.3,147.3,147.3 | 177.8,177.8,177.8,177.8 | LRMER_MidCase_15_2025start,LRMER_LowRECost_15_2025start,LRMER_95DecarbBy2035_15_2025start,LRMER_LowRECost_25_2025start | CO2e,CO2e,CO2e,CO2e | 200.0,200.0,200.0,200.0 | 200-300% | RFCMc | Vented Attic | None | None | None | None | None | Single-Family Detached | Single-Family Detached | Single-Family Detached | 1000-1499 | 0-1499 | Slab | None | 1 | 1 | <8 | Vinyl, Light | Brick | No | Electricity | 65F | No | 0F | None | No Exterior Use | Uninsulated | 200% Usage | Room AC, EER 12.0 | 20% Conditioned | Room AC | No | None | Yes | Electric Baseboard, 100% Efficiency | Non-Ducted Heating | Electricity Baseboard | None | None | None | No | None | None | None | None | 30000-34999 | 20000-39999 | 20000-39999 | 10 ACH50 | R-30 | None | None | None | Unfinished, Uninsulated | Uninsulated | Brick, 12-in, 3-wythe, R-7 | Summer = 0.7, Winter = 0.85 | MISO | 100% LED | 100% Usage | 100% Usage | CR04 | None | None | None | None | None | None | None | None | None | None | None | Cooling Season, 7 days/wk | Left/Right at 15ft | 2 | South | None | 200% | 85% | G26003002 | In metro area, not/partially in principal city | None | None | No | Hour7 | 103 | EF 17.6, 100% Usage | Composition Shingles | Stochastic | 1 | 1 | 2018 | 31 | 12 | 15 | None | MI | Owner | 1 | High | Occupied | 1970s | 1960-79 | Electric Standard | Electricity | Yes | Selfridge Angb | 42.6 | -82.83 | F12 B12 L12 R12 | Single, Clear, Metal | 67.9925 | 0.19004 |  | 42.7884 | 0.1196 |  | 28.1348 | 0.078639 |  | 0 | 0 |  | 237.6806 | 0.66434 |  | 0 | 0 |  | 0 | 0 |  | 0 | 0 |  | 0 | 10068.1635 | 0 | 0 | 4527.655 | 26.9625 | 0.075363 |  | 0 | 375.131 | 1.0485 |  | 21.9803 | 0.061437 |  | 3581.6215 | 10.0109 |  | 0 | 0 | 0 | 33.4101 | 0.093384 |  | 434.0383 | 1.2132 |  | 0 | 0 | 0 | 0 | 570.3163 | 0 | 0 | 0 | 0 | 0 |  | 0 | 0 | 0 |  | 0 | 0 | 976.2197 | 2.7286 |  | 0 | 0 | 0 | 0 | 0 | 20991.5085 | 20991.5085 | 58.673 |  | 19445.2655 | 19445.2655 | 0 | 1546.243 | 0 | 3518.9651 | 0 | 352.5365 | 0 | 7936.7339 | 0 | 352.5365 | 0 | 7348.1851 | 0 | 352.5365 | 0 | 8318.9671 | 0 | 352.5365 | 0 | 3871.5016 | 8289.2704 | 7700.7216 | 8671.5036
112905 | 0 | 242.131 | TRUE | 885 | CBSA Detroit-Warren-Dearborn, MI | 5A | 5A | Hour9 | 2 | Cold | None | None | East North Central | East North Central | Midwest | MI, Detroit | Gas, 100% Usage | EnergyStar, 100% Usage | Yes | Gas, 100% Usage | 75F | Yes | 2F | Day Setup and Night Setback -1h | Not Applicable | G2601630 | G2601630, G26003208 | None | 290 Rated kWh, 100% Usage | 20 ft^2 | Fiberglass | 20% Leakage, Uninsulated | 2 ft | None | data/cambium/LRMER_MidCase_15_2025start,data/cambium/LRMER_LowRECost_15_2025start,data/cambium/LRMER_95DecarbBy2035_15_2025start,data/cambium/LRMER_LowRECost_25_2025start | kg/MWh,kg/MWh,kg/MWh,kg/MWh | /lib/resources/data/cambium/LRMER_MidCase_15_2025start/RFCMc.csv,/lib/resources/data/cambium/LRMER_LowRECost_15_2025start/RFCMc.csv,/lib/resources/data/cambium/LRMER_95DecarbBy2035_15_2025start/RFCMc.csv,/lib/resources/data/cambium/LRMER_LowRECost_25_2025start/RFCMc.csv | lb/MBtu,lb/MBtu,lb/MBtu,lb/MBtu | 195.9,195.9,195.9,195.9 | 147.3,147.3,147.3,147.3 | 177.8,177.8,177.8,177.8 | LRMER_MidCase_15_2025start,LRMER_LowRECost_15_2025start,LRMER_95DecarbBy2035_15_2025start,LRMER_LowRECost_25_2025start | CO2e,CO2e,CO2e,CO2e | 200.0,200.0,200.0,200.0 | 0-100% | RFCMc | Vented Attic | None | None | None | None | None | Single-Family Detached | Single-Family Detached | Single-Family Detached | 750-999 | 0-1499 | Unheated Basement | None | 1 | 1 | <8 | None | Brick | No | Natural Gas | 68F | Yes | 3F | Night -5h | No Exterior Use | Uninsulated | 100% Usage | Room AC, EER 10.7 | 20% Conditioned | Room AC | Yes | None | No | Fuel Furnace, 80% AFUE | Ducted Heating | Natural Gas Fuel Furnace | None | None | None | No | None | None | None | None | <10000 | <20000 | <20000 | 40 ACH50 | R-38 | Uninsulated | Uninsulated | Uninsulated | Unfinished, Uninsulated | None | Brick, 12-in, 3-wythe, Uninsulated | Summer = 0.7, Winter = 0.85 | MISO | 100% CFL | 100% Usage | 100% Usage | CR04 | None | None | EF 12, National Average | None | None | None | None | None | None | None | None | Cooling Season, 7 days/wk | Left/Right at 15ft | 1 | West | None | 100% | 85% | G26003208 | In metro area, principal city | None | None | No | Hour17 | 103 | EF 17.6, 100% Usage | Metal, Dark | Stochastic | 1 | 1 | 2018 | 31 | 12 | 15 | None | MI | Owner | 1 | Medium | Occupied | 1950s | 1940-59 | Natural Gas Standard | Natural Gas | Yes | Detroit Metropolita | 42.22 | -83.35 | F18 B18 L18 R18 | Double, Clear, Metal, Air | 0 | 0 |  | 24.618 | 0.094856 |  | 16.1189 | 0.062108 |  | 0 | 0 |  | 376.8894 | 1.4522 |  | 56.5627 | 0.21794 |  | 319.7405 | 1.232 |  | 751.7273 | 2.8965 |  | 0 | 0 | 0 | 0 | 0 | 36.0477 | 0.1389 |  | 0 | 399.1628 | 1.538 |  | 16.412 | 0.063237 |  | 1453.0464 | 5.5987 |  | 0 | 0 | 0 | 23.1526 | 0.08921 |  | 434.0383 | 1.6724 |  | 0 | 0 | 0 | 0 | 327.3604 | 0 | 0 | 0 | 29696.0123 | 114.4219 |  | 0 | 2701.5291 | 10.4093 |  | 0 | 0 | 679.6318 | 2.6187 |  | 0 | 0 | 0 | 0 | 0 | 37312.3433 | 37312.3433 | 143.7685 |  | 3907.5166 | 3907.5166 | 0 | 33404.8267 | 0 | 707.5474 | 0 | 7615.629 | 0 | 1593.2554 | 0 | 7615.629 | 0 | 1494.6658 | 0 | 7615.629 | 0 | 1655.0706 | 0 | 7615.629 | 0 | 8323.1764 | 9208.8845 | 9110.2948 | 9270.6996
113007 | 0 | 242.131 | TRUE | 1220 | CBSA Detroit-Warren-Dearborn, MI | 5A | 5A | Hour0 | 2 | Cold | None | Standard Efficiency | East North Central | East North Central | Midwest | Not in a census Place | Electric, 120% Usage | Standard, 120% Usage | Yes | Gas, 120% Usage | 70F | No | 0F | None | Not Applicable | G2600930 | G2600930, G26002800 | None | None | 20 ft^2 | Fiberglass | None | 2 ft | None | data/cambium/LRMER_MidCase_15_2025start,data/cambium/LRMER_LowRECost_15_2025start,data/cambium/LRMER_95DecarbBy2035_15_2025start,data/cambium/LRMER_LowRECost_25_2025start | kg/MWh,kg/MWh,kg/MWh,kg/MWh | /lib/resources/data/cambium/LRMER_MidCase_15_2025start/RFCMc.csv,/lib/resources/data/cambium/LRMER_LowRECost_15_2025start/RFCMc.csv,/lib/resources/data/cambium/LRMER_95DecarbBy2035_15_2025start/RFCMc.csv,/lib/resources/data/cambium/LRMER_LowRECost_25_2025start/RFCMc.csv | lb/MBtu,lb/MBtu,lb/MBtu,lb/MBtu | 195.9,195.9,195.9,195.9 | 147.3,147.3,147.3,147.3 | 177.8,177.8,177.8,177.8 | LRMER_MidCase_15_2025start,LRMER_LowRECost_15_2025start,LRMER_95DecarbBy2035_15_2025start,LRMER_LowRECost_25_2025start | CO2e,CO2e,CO2e,CO2e | 200.0,200.0,200.0,200.0 | 300-400% | RFCMc | Vented Attic | None | None | None | None | None | Single-Family Detached | Single-Family Detached | Single-Family Detached | 1000-1499 | 0-1499 | Heated Basement | 1 Car | 1 | 1 | <8 | Brick, Medium/Dark | Wood Frame | No | Natural Gas | 70F | Yes | 6F | Night -2h | No Exterior Use | Uninsulated | 200% Usage | Room AC, EER 10.7 | 20% Conditioned | Room AC | No | None | No | Fuel Wall/Floor Furnace, 68% AFUE | Non-Ducted Heating | Natural Gas Fuel Wall/Floor Furnace | None | None | None | No | None | None | None | None | 35000-39999 | 20000-39999 | 20000-39999 | 15 ACH50 | R-19 | Uninsulated | Uninsulated | Uninsulated | Unfinished, Uninsulated | None | Wood Stud, Uninsulated | Summer = 0.7, Winter = 0.85 | MISO | 100% Incandescent | 100% Usage | 100% Usage | CR04 | None | None | None | None | None | None | None | None | None | None | None | Cooling Season, 7 days/wk | Left/Right at 15ft | 1 | West | None | 200% | 85% | G26002800 | In metro area, not/partially in principal city | None | None | No | Hour8 | 103 | EF 17.6, 100% Usage | Asphalt Shingles, Medium | Stochastic | 1 | 1 | 2018 | 31 | 12 | 15 | None | MI | Owner | 1 | High | Occupied | <1940 | <1940 | Natural Gas Premium | Natural Gas | Yes | Livingston Co | 42.63 | -83.98 | F9 B9 L9 R9 | Double, Low-E, Non-metal, Air, M-Gain | 67.9925 | 0.19004 |  | 630.6889 | 1.7628 |  | 23.7388 | 0.066352 |  | 0 | 0 |  | 485.3257 | 1.3565 |  | 0 | 0 |  | 0 | 0 |  | 0 | 0 |  | 0 | 0 | 0 | 0 | 0 | 160.896 | 0.44972 |  | 99.9372 | 1535.3993 | 4.2916 |  | 16.412 | 0.045873 |  | 3076.9532 | 8.6003 |  | 0 | 0 | 0 | 27.8418 | 0.07782 |  | 434.0383 | 1.2132 |  | 0 | 0 | 0 | 0 | 0 | 0 | 0 | 0 | 26167.7297 | 73.1409 |  | 0 | 3544.1084 | 9.9061 |  | 0 | 0 | 815.6168 | 2.2797 |  | 0 | 0 | 0 | 0 | 0 | 37086.6786 | 37086.6786 | 103.6603 |  | 6559.5167 | 6559.5167 | 0 | 30527.4549 | 0 | 1171.9375 | 0 | 6959.6161 | 0 | 2639.4236 | 0 | 6959.6161 | 0 | 2493.0979 | 0 | 6959.6161 | 0 | 2751.866 | 0 | 6959.6161 | 0 | 8131.5536 | 9599.0397 | 9452.7139 | 9711.482
113142 | 0 | 242.131 | TRUE | 2176 | Non-CBSA East North Central | 5A | 5A | Hour19 | 3 | Cold | None | Standard Efficiency | East North Central | East North Central | Midwest | In another census Place | Gas, 100% Usage | Standard, 100% Usage | Yes | Electric, 100% Usage | 78F | Yes | 2F | Night Setback +1h | Not Applicable | G2600750 | G2600750, G26002600 | None | 290 Rated kWh, 100% Usage | 20 ft^2 | Fiberglass | 0% Leakage, Uninsulated | 2 ft | None | data/cambium/LRMER_MidCase_15_2025start,data/cambium/LRMER_LowRECost_15_2025start,data/cambium/LRMER_95DecarbBy2035_15_2025start,data/cambium/LRMER_LowRECost_25_2025start | kg/MWh,kg/MWh,kg/MWh,kg/MWh | /lib/resources/data/cambium/LRMER_MidCase_15_2025start/RFCMc.csv,/lib/resources/data/cambium/LRMER_LowRECost_15_2025start/RFCMc.csv,/lib/resources/data/cambium/LRMER_95DecarbBy2035_15_2025start/RFCMc.csv,/lib/resources/data/cambium/LRMER_LowRECost_25_2025start/RFCMc.csv | lb/MBtu,lb/MBtu,lb/MBtu,lb/MBtu | 195.9,195.9,195.9,195.9 | 147.3,147.3,147.3,147.3 | 177.8,177.8,177.8,177.8 | LRMER_MidCase_15_2025start,LRMER_LowRECost_15_2025start,LRMER_95DecarbBy2035_15_2025start,LRMER_LowRECost_25_2025start | CO2e,CO2e,CO2e,CO2e | 200.0,200.0,200.0,200.0 | 100-150% | RFCMc | Vented Attic | None | None | None | None | None | Single-Family Detached | Single-Family Detached | Single-Family Detached | 2000-2499 | 1500-2499 | Heated Basement | 2 Car | 1 | 1 | <8 | Wood, Medium/Dark | Wood Frame | No | Natural Gas | 68F | Yes | 3F | Day and Night +4h | No Exterior Use | Uninsulated | 100% Usage | None | None | None | Yes | None | No | Fuel Furnace, 92.5% AFUE | Ducted Heating | Natural Gas Fuel Furnace | None | None | None | No | None | None | None | None | 10000-14999 | <20000 | <20000 | 50 ACH50 | R-30 | Uninsulated | Uninsulated | Uninsulated | Unfinished, Uninsulated | None | Wood Stud, R-7 | Summer = 0.7, Winter = 0.85 | MISO | 100% LED | 100% Usage | 100% Usage | CR04 | None | EF 15.9 | None | None | None | None | Electric | None | None | None | None | Cooling Season, 7 days/wk | Left/Right at 15ft | 1 | Northeast | None | 100% | 85% | G26002600 | In metro area, not/partially in principal city | None | None | No | Hour20 | 103 | EF 17.6, 100% Usage | Asphalt Shingles, Medium | Stochastic | 1 | 1 | 2018 | 31 | 12 | 15 | None | MI | Owner | 1 | Medium | Occupied | 1970s | 1960-79 | Natural Gas Standard | Natural Gas | Yes | Jackson Co Reynolds | 42.26 | -84.46 | F18 B18 L18 R18 | Double, Low-E, Non-metal, Air, M-Gain | 67.9925 | 0.10655 |  | 48.6498 | 0.076239 |  | 19.6358 | 0.030771 |  | 0 | 0 |  | 0 | 0 |  | 56.5627 | 0.088639 |  | 0 | 0 |  | 1085.2422 | 1.7007 |  | 0 | 0 | 818.2544 | 808.5831 | 0 | 34.8755 | 0.054653 |  | 16.7051 | 575.5916 | 0.90201 |  | 21.9803 | 0.034445 |  | 1782.1652 | 2.7928 |  | 0 | 0 | 0 | 339.6694 | 0.53229 |  | 914.0887 | 1.4325 |  | 0 | 0 | 0 | 0 | 647.9801 | 0 | 0 | 0 | 48869.6009 | 76.5833 |  | 0 | 2951.2257 | 4.6249 |  | 0 | 0 | 0 | 0 |  | 0 | 0 | 0 | 0 | 0 | 59058.8028 | 59058.8028 | 92.5508 |  | 6589.9961 | 6589.9961 | 0 | 52468.8067 | 0 | 1184.7724 | 0 | 11961.8309 | 0 | 2681.395 | 0 | 11961.8309 | 0 | 2505.4946 | 0 | 11961.8309 | 0 | 2794.2637 | 0 | 11961.8309 | 0 | 13146.6033 | 14643.2259 | 14467.3255 | 14756.0946
113223 | 0 | 242.131 | TRUE | 1202 | Non-CBSA East North Central | 5A | 5A | Hour4 | 2 | Cold | None | None | East North Central | East North Central | Midwest | In another census Place | Gas, 80% Usage | EnergyStar, 80% Usage | Yes | Electric, 80% Usage | 60F | Yes | 9F | Day and Night Setup +4h | Not Applicable | G2601550 | G2601550, G26001704 | None | 290 Rated kWh, 80% Usage | 20 ft^2 | Fiberglass | 20% Leakage, R-6 | 2 ft | None | data/cambium/LRMER_MidCase_15_2025start,data/cambium/LRMER_LowRECost_15_2025start,data/cambium/LRMER_95DecarbBy2035_15_2025start,data/cambium/LRMER_LowRECost_25_2025start | kg/MWh,kg/MWh,kg/MWh,kg/MWh | /lib/resources/data/cambium/LRMER_MidCase_15_2025start/RFCMc.csv,/lib/resources/data/cambium/LRMER_LowRECost_15_2025start/RFCMc.csv,/lib/resources/data/cambium/LRMER_95DecarbBy2035_15_2025start/RFCMc.csv,/lib/resources/data/cambium/LRMER_LowRECost_25_2025start/RFCMc.csv | lb/MBtu,lb/MBtu,lb/MBtu,lb/MBtu | 195.9,195.9,195.9,195.9 | 147.3,147.3,147.3,147.3 | 177.8,177.8,177.8,177.8 | LRMER_MidCase_15_2025start,LRMER_LowRECost_15_2025start,LRMER_95DecarbBy2035_15_2025start,LRMER_LowRECost_25_2025start | CO2e,CO2e,CO2e,CO2e | 200.0,200.0,200.0,200.0 | 400%+ | RFCMc | Vented Attic | None | Right | None | None | 60 | Single-Family Attached | Single-Family Attached | Single-Family Attached | 1000-1499 | 0-1499 | Vented Crawlspace | None | 2 | 2 | <8 | Brick, Medium/Dark | Wood Frame | No | Natural Gas | 68F | Yes | 3F | Day -4h | No Exterior Use | Uninsulated | 50% Usage | AC, SEER 13 | 100% Conditioned | Central AC | Yes | None | No | Fuel Furnace, 76% AFUE | Ducted Heating | Natural Gas Fuel Furnace | None | None | None | No | None | None | None | None | 80000-99999 | 80000-99999 | 60000-99999 | 6 ACH50 | R-30 | Ceiling R-19 | Uninsulated | Uninsulated | Unfinished, Uninsulated | None | Wood Stud, R-11 | Summer = 0.7, Winter = 0.85 | MISO | 100% CFL | 100% Usage | 100% Usage | CR04 | None | None | None | None | None | None | None | None | None | None | None | Cooling Season, 7 days/wk | 12 | 2 | South | None | 50% | 104% | G26001704 | Not/partially in metro area | None | None | No | Hour10 | 103 | EF 17.6, 100% Usage | Composition Shingles | Stochastic | 1 | 1 | 2018 | 31 | 12 | 15 | None | MI | Owner | 1 | Low | Occupied | 2000s | 2000-09 | Natural Gas Standard | Natural Gas | No | Livingston Co | 42.63 | -83.98 | F12 B12 L12 R12 | Double, Low-E, Non-metal, Air, M-Gain | 0 | 0 |  | 26.3764 | 0.074828 |  | 17.2912 | 0.049054 |  | 506.4268 | 1.4367 |  | 1693.3646 | 4.804 |  | 66.2341 | 0.1879 |  | 0 | 0 |  | 368.6834 | 1.0459 |  | 0 | 0 | 0 | 0 | 0 | 40.1507 | 0.11391 |  | 0 | 486.2049 | 1.3793 |  | 16.412 | 0.04656 |  | 967.7207 | 2.7454 |  | 0 | 0 | 0 | 311.5345 | 0.8838 |  | 434.0383 | 1.2313 |  | 0 | 0 | 0 | 0 | 352.2714 | 0 | 0 | 0 | 16819.6418 | 47.7163 |  | 0 | 2882.9401 | 8.1787 |  | 0 | 0 | 0 | 0 |  | 0 | 0 | 0 | 0 | 0 | 24989.2909 | 24989.2909 | 70.8931 |  | 4934.4376 | 4934.4376 | 0 | 20054.8533 | 0 | 900.8735 | 0 | 4572.0891 | 0 | 1999.999 | 0 | 4572.0891 | 0 | 1905.7475 | 0 | 4572.0891 | 0 | 2085.2494 | 0 | 4572.0891 | 0 | 5472.9625 | 6572.0881 | 6477.8366 | 6657.3385
113242 | 0 | 242.131 | TRUE | 2631 | Non-CBSA East North Central | 5A | 5A | Hour17 | 4 | Cold | None | Standard Efficiency | East North Central | East North Central | Midwest | MI, Kalamazoo | Gas, 80% Usage | Standard, 80% Usage | Yes | Gas, 80% Usage | 72F | No | 0F | None | Not Applicable | G2600770 | G2600770, G26002102 | None | 290 Rated kWh, 80% Usage | 20 ft^2 | Fiberglass | 20% Leakage, R-8 | 2 ft | None | data/cambium/LRMER_MidCase_15_2025start,data/cambium/LRMER_LowRECost_15_2025start,data/cambium/LRMER_95DecarbBy2035_15_2025start,data/cambium/LRMER_LowRECost_25_2025start | kg/MWh,kg/MWh,kg/MWh,kg/MWh | /lib/resources/data/cambium/LRMER_MidCase_15_2025start/RFCMc.csv,/lib/resources/data/cambium/LRMER_LowRECost_15_2025start/RFCMc.csv,/lib/resources/data/cambium/LRMER_95DecarbBy2035_15_2025start/RFCMc.csv,/lib/resources/data/cambium/LRMER_LowRECost_25_2025start/RFCMc.csv | lb/MBtu,lb/MBtu,lb/MBtu,lb/MBtu | 195.9,195.9,195.9,195.9 | 147.3,147.3,147.3,147.3 | 177.8,177.8,177.8,177.8 | LRMER_MidCase_15_2025start,LRMER_LowRECost_15_2025start,LRMER_95DecarbBy2035_15_2025start,LRMER_LowRECost_25_2025start | CO2e,CO2e,CO2e,CO2e | 200.0,200.0,200.0,200.0 | 400%+ | RFCMc | Vented Attic | None | Middle | None | None | 16 | Single-Family Attached | Single-Family Attached | Single-Family Attached | 2500-2999 | 2500-3999 | Slab | None | 3 | 3 | <8 | Vinyl, Light | Brick | No | Natural Gas | 72F | No | 0F | None | No Exterior Use | Uninsulated | 50% Usage | AC, SEER 13 | 100% Conditioned | Central AC | Yes | None | No | Fuel Furnace, 92.5% AFUE | Ducted Heating | Natural Gas Fuel Furnace | None | None | None | No | None | None | None | None | 200000+ | 140000+ | 150000+ | 7 ACH50 | R-38 | None | None | None | Unfinished, Uninsulated | 2ft R10 Perimeter, Vertical | Brick, 12-in, 3-wythe, R-11 | Summer = 0.7, Winter = 0.85 | MISO | 100% CFL | 100% Usage | 100% Usage | CR04 | None | EF 17.6 | None | None | None | None | None | None | None | None | None | Cooling Season, 7 days/wk | 27 | 4 | Northwest | None | 50% | 104% | G26002102 | In metro area, principal city | None | None | No | Hour21 | 104 | EF 17.6, 100% Usage | Composition Shingles | Stochastic | 1 | 1 | 2018 | 31 | 12 | 15 | None | MI | Owner | 1 | Low | Occupied | 2010s | 2010s | Natural Gas Standard | Natural Gas | Yes | Kalamazoo Battle Cr | 42.24 | -85.55 | F15 B15 L15 R15 | Double, Low-E, Non-metal, Air, M-Gain | 67.9925 | 0.088124 |  | 72.3886 | 0.093822 |  | 30.1863 | 0.039124 |  | 349.3407 | 0.45278 |  | 2041.5331 | 2.646 |  | 101.9887 | 0.13219 |  | 0 | 0 |  | 482.6881 | 0.6256 |  | 0 | 0 | 0 | 0 | 0 | 58.0281 | 0.075209 |  | 0 | 878.6271 | 1.1388 |  | 21.9803 | 0.028488 |  | 1228.847 | 1.5927 |  | 0 | 0 | 0 | 26.0833 | 0.033806 |  | 868.0765 | 1.1251 |  | 0 | 0 | 0 | 0 | 960.3939 | 0 | 0 | 0 | 21831.1571 | 28.295 |  | 0 | 3775.3415 | 4.8932 |  | 0 | 0 | 760.8125 | 0.98608 |  | 0 | 0 | 0 | 0 | 0 | 33555.1722 | 33555.1722 | 43.4904 |  | 6227.1741 | 6227.1741 | 0 | 27327.9981 | 0 | 1126.3583 | 0 | 6230.1869 | 0 | 2509.1628 | 0 | 6230.1869 | 0 | 2395.0702 | 0 | 6230.1869 | 0 | 2604.2348 | 0 | 6230.1869 | 0 | 7356.5452 | 8739.3497 | 8625.2571 | 8834.4217
113271 | 0 | 242.131 | TRUE | 2176 | CBSA Detroit-Warren-Dearborn, MI | 5A | 5A | Hour18 | 4 | Cold | None | Standard Efficiency | East North Central | East North Central | Midwest | Not in a census Place | Gas, 100% Usage | Standard, 100% Usage | Yes | Gas, 100% Usage | 75F | Yes | 2F | Night Setup -5h | Not Applicable | G2601470 | G2601470, G26003100 | None | None | 20 ft^2 | Fiberglass | 20% Leakage, Uninsulated | 2 ft | None | data/cambium/LRMER_MidCase_15_2025start,data/cambium/LRMER_LowRECost_15_2025start,data/cambium/LRMER_95DecarbBy2035_15_2025start,data/cambium/LRMER_LowRECost_25_2025start | kg/MWh,kg/MWh,kg/MWh,kg/MWh | /lib/resources/data/cambium/LRMER_MidCase_15_2025start/RFCMc.csv,/lib/resources/data/cambium/LRMER_LowRECost_15_2025start/RFCMc.csv,/lib/resources/data/cambium/LRMER_95DecarbBy2035_15_2025start/RFCMc.csv,/lib/resources/data/cambium/LRMER_LowRECost_25_2025start/RFCMc.csv | lb/MBtu,lb/MBtu,lb/MBtu,lb/MBtu | 195.9,195.9,195.9,195.9 | 147.3,147.3,147.3,147.3 | 177.8,177.8,177.8,177.8 | LRMER_MidCase_15_2025start,LRMER_LowRECost_15_2025start,LRMER_95DecarbBy2035_15_2025start,LRMER_LowRECost_25_2025start | CO2e,CO2e,CO2e,CO2e | 200.0,200.0,200.0,200.0 | 400%+ | RFCMc | Vented Attic | None | None | None | None | None | Single-Family Detached | Single-Family Detached | Single-Family Detached | 2000-2499 | 1500-2499 | Unheated Basement | 2 Car | 1 | 1 | <8 | Vinyl, Light | Brick | No | Natural Gas | 68F | Yes | 3F | Day and Night -5h | No Exterior Use | Uninsulated | 100% Usage | None | None | None | Yes | None | No | Fuel Furnace, 92.5% AFUE | Ducted Heating | Natural Gas Fuel Furnace | None | None | None | No | None | None | None | None | 100000-119999 | 100000-119999 | 100000-149999 | 7 ACH50 | R-19 | Uninsulated | Uninsulated | Uninsulated | Unfinished, Uninsulated | None | Brick, 12-in, 3-wythe, Uninsulated | Summer = 0.7, Winter = 0.85 | MISO | 100% Incandescent | 100% Usage | 100% Usage | CR04 | None | EF 17.6 | None | None | None | None | None | Has Pool | None | 1.0 HP Pump | None | Cooling Season, 7 days/wk | Left/Right at 15ft | 3 | East | None | 100% | 85% | G26003100 | In metro area, not/partially in principal city | None | None | No | Hour17 | 103 | EF 17.6, 100% Usage | Composition Shingles | Stochastic | 1 | 1 | 2018 | 31 | 12 | 15 | None | MI | Owner | 1 | Medium | Occupied | 1960s | 1960-79 | Natural Gas Standard | Natural Gas | Yes | St Clair Co Intl | 42.91 | -82.52 | F15 B15 L15 R15 | Double, Clear, Non-metal, Air | 54.5112 | 0.085424 |  | 89.3867 | 0.14008 |  | 37.5131 | 0.058787 |  | 0 | 0 |  | 0 | 0 |  | 0 | 0 |  | 0 | 0 |  | 629.5167 | 0.98651 |  | 0 | 0 | 0 | 0 | 0 | 208.6666 | 0.327 |  | 99.9372 | 2355.9983 | 3.6921 |  | 21.9803 | 0.034445 |  | 2287.1266 | 3.5841 |  | 0 | 2454.4702 | 0 | 32.2378 | 0.05052 |  | 868.0765 | 1.3604 |  | 0 | 0 | 0 | 0 | 1187.2309 | 0 | 0 | 0 | 28689.8993 | 44.9598 |  | 0 | 5838.5619 | 9.1496 |  | 0 | 0 | 947.2057 | 1.4844 |  | 0 | 0 | 0 | 0 | 0 | 45802.026 | 45802.026 | 71.7762 |  | 9139.1282 | 9139.1282 | 0 | 36662.8978 | 0 | 1583.8348 | 0 | 8358.3811 | 0 | 3619.605 | 0 | 8358.3811 | 0 | 3417.4134 | 0 | 8358.3811 | 0 | 3761.2936 | 0 | 8358.3811 | 0 | 9942.2159 | 11977.986 | 11775.7945 | 12119.6747
113293 | 0 | 242.131 | TRUE | 2176 | CBSA Detroit-Warren-Dearborn, MI | 5A | 5A | Hour15 | 3 | Cold | None | None | East North Central | East North Central | Midwest | In another census Place | Electric, 100% Usage | Standard, 100% Usage | Yes | Electric, 100% Usage | 72F | No | 0F | None | Not Applicable | G2600930 | G2600930, G26002800 | None | 318 Rated kWh, 100% Usage | 20 ft^2 | Fiberglass | 0% Leakage, Uninsulated | 2 ft | None | data/cambium/LRMER_MidCase_15_2025start,data/cambium/LRMER_LowRECost_15_2025start,data/cambium/LRMER_95DecarbBy2035_15_2025start,data/cambium/LRMER_LowRECost_25_2025start | kg/MWh,kg/MWh,kg/MWh,kg/MWh | /lib/resources/data/cambium/LRMER_MidCase_15_2025start/RFCMc.csv,/lib/resources/data/cambium/LRMER_LowRECost_15_2025start/RFCMc.csv,/lib/resources/data/cambium/LRMER_95DecarbBy2035_15_2025start/RFCMc.csv,/lib/resources/data/cambium/LRMER_LowRECost_25_2025start/RFCMc.csv | lb/MBtu,lb/MBtu,lb/MBtu,lb/MBtu | 195.9,195.9,195.9,195.9 | 147.3,147.3,147.3,147.3 | 177.8,177.8,177.8,177.8 | LRMER_MidCase_15_2025start,LRMER_LowRECost_15_2025start,LRMER_95DecarbBy2035_15_2025start,LRMER_LowRECost_25_2025start | CO2e,CO2e,CO2e,CO2e | 200.0,200.0,200.0,200.0 | 400%+ | RFCMc | Vented Attic | None | None | None | None | None | Single-Family Detached | Single-Family Detached | Single-Family Detached | 2000-2499 | 1500-2499 | Heated Basement | None | 2 | 2 | <8 | Vinyl, Light | Brick | No | Propane | 68F | No | 0F | None | No Exterior Use | Uninsulated | 100% Usage | AC, SEER 15 | 100% Conditioned | Central AC | Yes | None | No | Fuel Furnace, 92.5% AFUE | Ducted Heating | Propane Fuel Furnace | None | None | None | No | None | None | None | None | 140000-159999 | 140000+ | 150000+ | 15 ACH50 | R-13 | Uninsulated | Wall R-5, Exterior | R-5, Exterior | Unfinished, Uninsulated | None | Brick, 12-in, 3-wythe, R-19 | Summer = 0.7, Winter = 0.85 | MISO | 100% LED | 100% Usage | 100% Usage | CR04 | None | EF 17.6 | EF 12, National Average | None | None | None | None | None | None | None | None | Cooling Season, 7 days/wk | Left/Right at 15ft | 2 | Southwest | None | 100% | 85% | G26002800 | In metro area, not/partially in principal city | None | None | No | Hour16 | 103 | EF 17.6, 100% Usage | Wood Shingles | Stochastic | 1 | 1 | 2018 | 31 | 12 | 15 | None | MI | Owner | 1 | Medium | Occupied | 1980s | 1980-99 | Electric Standard | Electricity | Yes | Livingston Co | 42.63 | -83.98 | F12 B12 L12 R12 | Double, Low-E, Non-metal, Air, M-Gain | 0 | 0 |  | 762.864 | 1.1955 |  | 28.4279 | 0.044549 |  | 119.2799 | 0.18692 |  | 1438.3928 | 2.2541 |  | 97.5927 | 0.15294 |  | 319.7405 | 0.50106 |  | 534.5616 | 0.83771 |  | 0 | 0 | 0 | 0 | 2754.575 | 34.8755 | 0.054653 |  | 0 | 575.5916 | 0.90201 |  | 21.9803 | 0.034445 |  | 2034.4994 | 3.1883 |  | 0 | 0 | 0 | 405.6104 | 0.63563 |  | 868.0765 | 1.3604 |  | 0 | 0 | 0 | 0 | 0 | 0 | 0 | 0 | 0 | 0 |  | 0 | 0 | 0 |  | 0 | 0 | 0 | 0 |  | 0 | 0 | 24129.1273 | 0 | 0 | 34124.9023 | 34124.9023 | 53.477 |  | 9995.775 | 9995.775 | 0 | 0 | 24129.1273 | 1786.9612 | 0 | 0 | 6639.9926 | 4025.9017 | 0 | 0 | 6639.9926 | 3801.2515 | 0 | 0 | 6639.9926 | 4197.566 | 0 | 0 | 6639.9926 | 8426.9538 | 10665.8944 | 10441.2441 | 10837.5587
113298 | 0 | 242.131 | TRUE | 1220 | CBSA Detroit-Warren-Dearborn, MI | 5A | 5A | Hour18 | 2 | Cold | None | Standard Efficiency | East North Central | East North Central | Midwest | MI, Detroit | Electric, 120% Usage | EnergyStar, 120% Usage | Yes | Electric, 120% Usage | 68F | No | 0F | None | Not Applicable | G2601630 | G2601630, G26003210 | None | None | 20 ft^2 | Fiberglass | 30% Leakage, Uninsulated | 2 ft | None | data/cambium/LRMER_MidCase_15_2025start,data/cambium/LRMER_LowRECost_15_2025start,data/cambium/LRMER_95DecarbBy2035_15_2025start,data/cambium/LRMER_LowRECost_25_2025start | kg/MWh,kg/MWh,kg/MWh,kg/MWh | /lib/resources/data/cambium/LRMER_MidCase_15_2025start/RFCMc.csv,/lib/resources/data/cambium/LRMER_LowRECost_15_2025start/RFCMc.csv,/lib/resources/data/cambium/LRMER_95DecarbBy2035_15_2025start/RFCMc.csv,/lib/resources/data/cambium/LRMER_LowRECost_25_2025start/RFCMc.csv | lb/MBtu,lb/MBtu,lb/MBtu,lb/MBtu | 195.9,195.9,195.9,195.9 | 147.3,147.3,147.3,147.3 | 177.8,177.8,177.8,177.8 | LRMER_MidCase_15_2025start,LRMER_LowRECost_15_2025start,LRMER_95DecarbBy2035_15_2025start,LRMER_LowRECost_25_2025start | CO2e,CO2e,CO2e,CO2e | 200.0,200.0,200.0,200.0 | 300-400% | RFCMc | Vented Attic | None | None | None | None | None | Single-Family Detached | Single-Family Detached | Single-Family Detached | 1000-1499 | 0-1499 | Unheated Basement | None | 1 | 1 | <8 | None | Brick | No | Natural Gas | 68F | No | 0F | None | No Exterior Use | Uninsulated | 200% Usage | AC, SEER 13 | 100% Conditioned | Central AC | Yes | None | No | Fuel Boiler, 80% AFUE | Non-Ducted Heating | Natural Gas Fuel Boiler | None | None | None | No | None | None | None | None | 45000-49999 | 40000-59999 | 40000-59999 | 50 ACH50 | R-13 | Uninsulated | Uninsulated | Uninsulated | Unfinished, Uninsulated | None | Brick, 12-in, 3-wythe, Uninsulated | Summer = 0.7, Winter = 0.85 | MISO | 100% Incandescent | 100% Usage | 100% Usage | CR04 | None | None | EF 12, National Average | None | None | None | None | None | None | None | Typical Efficiency | Cooling Season, 7 days/wk | Left/Right at 15ft | 1 | West | None | 200% | 85% | G26003210 | In metro area, principal city | None | None | No | Hour9 | 103 | EF 17.6, 100% Usage | Asphalt Shingles, Medium | Stochastic | 1 | 1 | 2018 | 31 | 12 | 15 | None | MI | Owner | 1 | High | Occupied | 1950s | 1940-59 | Electric Standard | Electricity | Yes | Detroit Metropolita | 42.22 | -83.35 | F12 B12 L12 R12 | Double, Clear, Metal, Air | 67.9925 | 0.19004 |  | 330.8772 | 0.92483 |  | 19.3427 | 0.054064 |  | 1115.7216 | 3.1185 |  | 4332.1766 | 12.1088 |  | 0 | 0 |  | 319.7405 | 0.8937 |  | 120.7453 | 0.33749 |  | 0 | 0 | 0 | 0 | 2265.4394 | 160.896 | 0.44972 |  | 0 | 1535.3993 | 4.2916 |  | 16.412 | 0.045873 |  | 3076.9532 | 8.6003 |  | 0 | 0 | 0 | 407.3688 | 1.1386 |  | 434.0383 | 1.2132 |  | 270.7977 | 0 | 0 | 0 | 0 | 0 | 0 | 0 | 40385.7796 | 112.8816 |  | 0 | 0 | 0 |  | 0 | 0 | 0 | 0 |  | 0 | 0 | 0 | 0 | 0 | 54859.9736 | 54859.9736 | 153.3381 |  | 14474.194 | 14474.194 | 0 | 40385.7796 | 0 | 2618.987 | 0 | 9207.1114 | 0 | 5821.9302 | 0 | 9207.1114 | 0 | 5572.7079 | 0 | 9207.1114 | 0 | 6042.836 | 0 | 9207.1114 | 0 | 11826.0984 | 15029.0416 | 14779.8193 | 15249.9474
113409 | 0 | 242.131 | TRUE | 1202 | CBSA Detroit-Warren-Dearborn, MI | 5A | 5A | Hour18 | 2 | Cold | None | Standard Efficiency | East North Central | East North Central | Midwest | In another census Place | None | None | None | Gas, 80% Usage | 65F | No | 0F | None | Not Applicable | G2601250 | G2601250, G26002905 | None | 318 Rated kWh, 80% Usage | 20 ft^2 | Fiberglass | 10% Leakage, Uninsulated | 2 ft | None | data/cambium/LRMER_MidCase_15_2025start,data/cambium/LRMER_LowRECost_15_2025start,data/cambium/LRMER_95DecarbBy2035_15_2025start,data/cambium/LRMER_LowRECost_25_2025start | kg/MWh,kg/MWh,kg/MWh,kg/MWh | /lib/resources/data/cambium/LRMER_MidCase_15_2025start/RFCMc.csv,/lib/resources/data/cambium/LRMER_LowRECost_15_2025start/RFCMc.csv,/lib/resources/data/cambium/LRMER_95DecarbBy2035_15_2025start/RFCMc.csv,/lib/resources/data/cambium/LRMER_LowRECost_25_2025start/RFCMc.csv | lb/MBtu,lb/MBtu,lb/MBtu,lb/MBtu | 195.9,195.9,195.9,195.9 | 147.3,147.3,147.3,147.3 | 177.8,177.8,177.8,177.8 | LRMER_MidCase_15_2025start,LRMER_LowRECost_15_2025start,LRMER_95DecarbBy2035_15_2025start,LRMER_LowRECost_25_2025start | CO2e,CO2e,CO2e,CO2e | 200.0,200.0,200.0,200.0 | 200-300% | RFCMc | Vented Attic | None | Middle | None | None | 8 | Single-Family Attached | Single-Family Attached | Single-Family Attached | 1000-1499 | 0-1499 | Unvented Crawlspace | None | 2 | 2 | <8 | Wood, Medium/Dark | Wood Frame | No | Natural Gas | 60F | No | 0F | None | No Exterior Use | Uninsulated | 50% Usage | AC, SEER 13 | 100% Conditioned | Central AC | Yes | None | No | Fuel Furnace, 80% AFUE | Ducted Heating | Natural Gas Fuel Furnace | None | None | None | No | None | None | None | None | 40000-44999 | 40000-59999 | 40000-59999 | 15 ACH50 | R-49 | Uninsulated | Wall R-5, Exterior | R-5, Exterior | Unfinished, Uninsulated | None | Wood Stud, R-15 | Summer = 0.7, Winter = 0.85 | MISO | 100% CFL | 100% Usage | 100% Usage | CR04 | None | EF 10.2 | EF 12, National Average | None | None | None | None | None | None | None | None | Cooling Season, 7 days/wk | 7 | 2 | South | None | 50% | 104% | G26002905 | In metro area, not/partially in principal city | None | None | No | Hour16 | 103 | EF 19.9, 100% Usage | Composition Shingles | Stochastic | 1 | 1 | 2018 | 31 | 12 | 15 | None | MI | Owner | 1 | Low | Occupied | 1990s | 1980-99 | Natural Gas Standard | Natural Gas | Yes | Oakland Co Intl | 42.67 | -83.42 | F9 B9 L9 R9 | Double, Low-E, Non-metal, Air, M-Gain | 67.9925 | 0.19289 |  | 0 | 0 |  | 0 | 0 |  | 184.0486 | 0.52213 |  | 1579.6531 | 4.4814 |  | 70.9232 | 0.2012 |  | 319.7405 | 0.90708 |  | 153.8623 | 0.4365 |  | 0 | 0 | 0 | 0 | 0 | 40.1507 | 0.11391 |  | 0 | 486.2049 | 1.3793 |  | 16.412 | 0.04656 |  | 967.7207 | 2.7454 |  | 0 | 0 | 0 | 21.3942 | 0.060694 |  | 1290.9781 | 3.6624 |  | 0 | 0 | 0 | 0 | 0 | 0 | 0 | 0 | 6014.4045 | 17.0625 |  | 0 | 2937.7444 | 8.3342 |  | 0 | 0 | 624.8275 | 1.7726 |  | 0 | 0 | 0 | 0 | 0 | 14776.0572 | 14776.0572 | 41.9188 |  | 5198.7877 | 5198.7877 | 0 | 9576.9764 | 0 | 944.8193 | 0 | 2183.3864 | 0 | 2112.6867 | 0 | 2183.3864 | 0 | 2004.3621 | 0 | 2183.3864 | 0 | 2192.4537 | 0 | 2183.3864 | 0 | 3128.2057 | 4296.0731 | 4187.7485 | 4375.8401
113412 | 0 | 242.131 | TRUE | 1220 | Non-CBSA East North Central | 5A | 5A | Hour2 | 3 | Cold | None | Standard Efficiency, No usage | East North Central | East North Central | Midwest | In another census Place | Electric, 120% Usage | EnergyStar, 120% Usage | Yes | Electric, 120% Usage | 70F | Yes | 5F | Night Setup -5h | Not Applicable | G2601590 | G2601590, G26002300 | None | None | 20 ft^2 | Fiberglass | 30% Leakage, R-4 | 2 ft | None | data/cambium/LRMER_MidCase_15_2025start,data/cambium/LRMER_LowRECost_15_2025start,data/cambium/LRMER_95DecarbBy2035_15_2025start,data/cambium/LRMER_LowRECost_25_2025start | kg/MWh,kg/MWh,kg/MWh,kg/MWh | /lib/resources/data/cambium/LRMER_MidCase_15_2025start/RFCMc.csv,/lib/resources/data/cambium/LRMER_LowRECost_15_2025start/RFCMc.csv,/lib/resources/data/cambium/LRMER_95DecarbBy2035_15_2025start/RFCMc.csv,/lib/resources/data/cambium/LRMER_LowRECost_25_2025start/RFCMc.csv | lb/MBtu,lb/MBtu,lb/MBtu,lb/MBtu | 195.9,195.9,195.9,195.9 | 147.3,147.3,147.3,147.3 | 177.8,177.8,177.8,177.8 | LRMER_MidCase_15_2025start,LRMER_LowRECost_15_2025start,LRMER_95DecarbBy2035_15_2025start,LRMER_LowRECost_25_2025start | CO2e,CO2e,CO2e,CO2e | 200.0,200.0,200.0,200.0 | 300-400% | RFCMc | Vented Attic | None | None | None | None | None | Mobile Home | Mobile Home | Mobile Home | 1000-1499 | 0-1499 | Ambient | None | 1 | 1 | <8 | Vinyl, Light | Wood Frame | No | Other Fuel | 55F | Yes | 3F | Night -3h | No Exterior Use | Uninsulated | 200% Usage | None | None | None | Yes | None | No | Other | Ducted Heating | None | None | None | None | No | None | None | None | None | 40000-44999 | 40000-59999 | 40000-59999 | 15 ACH50 | R-30 | Uninsulated | None | None | Unfinished, Uninsulated | None | Wood Stud, R-11 | Summer = 0.7, Winter = 0.85 | PJM | 100% LED | 100% Usage | 100% Usage | CR04 | None | None | EF 12, National Average | None | None | None | None | None | None | None | None | Cooling Season, 7 days/wk | Left/Right at 15ft | 1 | North | None | 200% | 94% | G26002300 | In metro area, not/partially in principal city | None | None | No | Hour16 | 104 | EF 6.7, 100% Usage | Metal, Dark | Stochastic | 1 | 1 | 2018 | 31 | 12 | 15 | None | MI | Owner | 1 | High | Vacant | 1980s | 1980-99 | Propane Standard | Propane | Yes | Southwest Michigan | 42.13 | -86.42 | F12 B12 L12 R12 | Double, Low-E, Non-metal, Air, M-Gain | 0 | 0 |  | 0 | 0 |  | 0 | 0 |  | 0 | 0 |  | 0 | 0 |  | 0 | 0 |  | 319.7405 | 0.8937 |  | 0 | 0 |  | 0 | 0 | 0 | 0 | 0 | 0 | 0 |  | 0 | 0 | 0 |  | 21.9803 | 0.061437 |  | 0 | 0 |  | 0 | 0 | 0 | 0 | 0 |  | 1356.0398 | 3.7902 |  | 0 | 0 | 0 | 0 | 0 | 0 | 0 | 0 | 0 | 0 |  | 0 | 0 | 0 |  | 0 | 0 | 0 | 0 |  | 0 | 0 | 0 | 1829.3496 | 0 | 3526.8173 | 3526.8173 | 9.8577 |  | 1697.7607 | 1697.7607 | 0 | 0 | 1829.3496 | 304.8671 | 0 | 0 | 503.3728 | 691.8599 | 0 | 0 | 503.3728 | 648.6852 | 0 | 0 | 503.3728 | 718.5044 | 0 | 0 | 503.3728 | 808.2399 | 1195.2327 | 1152.0579 | 1221.8771
113445 | 0 | 242.131 | TRUE | 1220 | CBSA Detroit-Warren-Dearborn, MI | 5A | 5A | Hour3 | 3 | Cold | None | Standard Efficiency | East North Central | East North Central | Midwest | Not in a census Place | Electric, 100% Usage | Standard, 100% Usage | Yes | Gas, 100% Usage | 67F | No | 0F | None | Not Applicable | G2601630 | G2601630, G26003201 | None | None | 20 ft^2 | Fiberglass | 20% Leakage, Uninsulated | 2 ft | None | data/cambium/LRMER_MidCase_15_2025start,data/cambium/LRMER_LowRECost_15_2025start,data/cambium/LRMER_95DecarbBy2035_15_2025start,data/cambium/LRMER_LowRECost_25_2025start | kg/MWh,kg/MWh,kg/MWh,kg/MWh | /lib/resources/data/cambium/LRMER_MidCase_15_2025start/RFCMc.csv,/lib/resources/data/cambium/LRMER_LowRECost_15_2025start/RFCMc.csv,/lib/resources/data/cambium/LRMER_95DecarbBy2035_15_2025start/RFCMc.csv,/lib/resources/data/cambium/LRMER_LowRECost_25_2025start/RFCMc.csv | lb/MBtu,lb/MBtu,lb/MBtu,lb/MBtu | 195.9,195.9,195.9,195.9 | 147.3,147.3,147.3,147.3 | 177.8,177.8,177.8,177.8 | LRMER_MidCase_15_2025start,LRMER_LowRECost_15_2025start,LRMER_95DecarbBy2035_15_2025start,LRMER_LowRECost_25_2025start | CO2e,CO2e,CO2e,CO2e | 200.0,200.0,200.0,200.0 | 400%+ | RFCMc | Vented Attic | None | None | None | None | None | Single-Family Detached | Single-Family Detached | Single-Family Detached | 1000-1499 | 0-1499 | Unheated Basement | None | 1 | 1 | <8 | Vinyl, Light | Brick | No | Natural Gas | 65F | No | 0F | None | No Exterior Use | Uninsulated | 100% Usage | AC, SEER 13 | 100% Conditioned | Central AC | Yes | None | No | Fuel Furnace, 80% AFUE | Ducted Heating | Natural Gas Fuel Furnace | None | None | None | No | None | None | None | None | 200000+ | 140000+ | 150000+ | 30 ACH50 | R-19 | Uninsulated | Uninsulated | Uninsulated | Unfinished, Uninsulated | None | Brick, 12-in, 3-wythe, Uninsulated | Summer = 0.7, Winter = 0.85 | MISO | 100% Incandescent | 100% Usage | 100% Usage | CR04 | None | None | None | None | None | None | Electric | None | None | None | None | Cooling Season, 7 days/wk | Left/Right at 15ft | 2 | East | None | 100% | 85% | G26003201 | In metro area, not/partially in principal city | None | None | No | Hour20 | 103 | EF 10.5, 100% Usage | Composition Shingles | Stochastic | 1 | 1 | 2018 | 31 | 12 | 15 | None | MI | Owner | 1 | Medium | Occupied | 1960s | 1960-79 | Natural Gas Standard | Natural Gas | Yes | Detroit Metropolita | 42.22 | -83.35 | F15 B15 L15 R15 | Single, Clear, Non-metal, Exterior Clear Storm | 67.9925 | 0.19004 |  | 762.864 | 2.1323 |  | 28.4279 | 0.079458 |  | 338.204 | 0.94531 |  | 3541.7639 | 9.8995 |  | 0 | 0 |  | 0 | 0 |  | 724.4717 | 2.025 |  | 0 | 0 | 834.9595 | 824.9951 | 0 | 160.896 | 0.44972 |  | 0 | 1535.3993 | 4.2916 |  | 21.9803 | 0.061437 |  | 1790.6642 | 5.0051 |  | 0 | 0 | 0 | 27.8418 | 0.07782 |  | 727.1093 | 2.0323 |  | 0 | 0 | 0 | 0 | 0 | 0 | 0 | 0 | 28617.8038 | 79.9891 |  | 0 | 4396.9453 | 12.2898 |  | 0 | 0 | 813.5653 | 2.274 |  | 0 | 0 | 0 | 0 | 0 | 45215.8839 | 45215.8839 | 126.3821 |  | 11387.5695 | 11387.5695 | 0 | 33828.3144 | 0 | 2065.5812 | 0 | 7712.1512 | 0 | 4603.1783 | 0 | 7712.1512 | 0 | 4386.4169 | 0 | 7712.1512 | 0 | 4775.0785 | 0 | 7712.1512 | 0 | 9777.7324 | 12315.3295 | 12098.5681 | 12487.2297
113511 | 0 | 242.131 | TRUE | 2176 | Non-CBSA East North Central | 5A | 5A | Hour2 | 4 | Cold | None | Standard Efficiency, No usage | East North Central | East North Central | Midwest | In another census Place | Gas, 120% Usage | Standard, 120% Usage | Yes | Electric, 120% Usage | 65F | No | 0F | None | Not Applicable | G2601490 | G2601490, G26002200 | None | 290 Rated kWh, 120% Usage | 20 ft^2 | Fiberglass | None | 2 ft | None | data/cambium/LRMER_MidCase_15_2025start,data/cambium/LRMER_LowRECost_15_2025start,data/cambium/LRMER_95DecarbBy2035_15_2025start,data/cambium/LRMER_LowRECost_25_2025start | kg/MWh,kg/MWh,kg/MWh,kg/MWh | /lib/resources/data/cambium/LRMER_MidCase_15_2025start/RFCMc.csv,/lib/resources/data/cambium/LRMER_LowRECost_15_2025start/RFCMc.csv,/lib/resources/data/cambium/LRMER_95DecarbBy2035_15_2025start/RFCMc.csv,/lib/resources/data/cambium/LRMER_LowRECost_25_2025start/RFCMc.csv | lb/MBtu,lb/MBtu,lb/MBtu,lb/MBtu | 195.9,195.9,195.9,195.9 | 147.3,147.3,147.3,147.3 | 177.8,177.8,177.8,177.8 | LRMER_MidCase_15_2025start,LRMER_LowRECost_15_2025start,LRMER_95DecarbBy2035_15_2025start,LRMER_LowRECost_25_2025start | CO2e,CO2e,CO2e,CO2e | 200.0,200.0,200.0,200.0 | 100-150% | RFCMc | Vented Attic | None | None | None | None | None | Single-Family Detached | Single-Family Detached | Single-Family Detached | 2000-2499 | 1500-2499 | Unheated Basement | None | 2 | 2 | <8 | Brick, Medium/Dark | Wood Frame | No | Natural Gas | 55F | Yes | 3F | Night -3h | No Exterior Use | Uninsulated | 200% Usage | Room AC, EER 12.0 | 20% Conditioned | Room AC | No | None | No | Fuel Boiler, 80% AFUE | Non-Ducted Heating | Natural Gas Fuel Boiler | None | None | None | No | None | None | None | None | 20000-24999 | 20000-39999 | 20000-39999 | 20 ACH50 | R-19 | Uninsulated | Uninsulated | Uninsulated | Unfinished, Uninsulated | None | Wood Stud, Uninsulated | Summer = 0.7, Winter = 0.85 | PJM | 100% CFL | 100% Usage | 100% Usage | CR04 | None | None | EF 12, National Average | None | None | None | None | None | None | None | None | Cooling Season, 7 days/wk | Left/Right at 15ft | 2 | South | None | 200% | 85% | G26002200 | Not/partially in metro area | None | None | No | Hour12 | 104 | EF 17.6, 100% Usage | Asphalt Shingles, Medium | Stochastic | 1 | 1 | 2018 | 31 | 12 | 15 | None | MI | Owner | 1 | High | Vacant | <1940 | <1940 | Natural Gas Standard | Natural Gas | Yes | Kirsch Muni | 41.82 | -85.44 | F12 B12 L12 R12 | Single, Clear, Non-metal | 0 | 0 |  | 0 | 0 |  | 0 | 0 |  | 0 | 0 |  | 847.2685 | 1.3278 |  | 0 | 0 |  | 319.7405 | 0.50106 |  | 57.1489 | 0.089558 |  | 0 | 0 | 0 | 0 | 0 | 0 | 0 |  | 0 | 0 | 0 |  | 21.9803 | 0.034445 |  | 0 | 0 |  | 0 | 0 | 0 | 0 | 0 |  | 434.0383 | 0.68018 |  | 0 | 0 | 0 | 0 | 0 | 0 | 0 | 0 | 25278.5521 | 39.6139 |  | 0 | 1604.8572 | 2.515 |  | 0 | 0 | 0 | 0 |  | 0 | 0 | 0 | 0 | 0 | 28563.5857 | 28563.5857 | 44.7619 |  | 1680.1764 | 1680.1764 | 0 | 26883.7023 | 0 | 308.7317 | 0 | 6128.9088 | 0 | 682.7781 | 0 | 6128.9088 | 0 | 655.2287 | 0 | 6128.9088 | 0 | 705.396 | 0 | 6128.9088 | 0 | 6437.6406 | 6811.6869 | 6784.1375 | 6834.3048
113562 | 0 | 242.131 | TRUE | 853 | Non-CBSA East North Central | 5A | 5A | Hour8 | 1 | Cold | None | Standard Efficiency | East North Central | East North Central | Midwest | MI, Kentwood | None | None | None | Gas, 100% Usage | 65F | No | 0F | None | Double-Loaded Interior | G2600810 | G2600810, G26001003 | None | None | 20 ft^2 | Fiberglass | 10% Leakage, R-6 | 2 ft | None | data/cambium/LRMER_MidCase_15_2025start,data/cambium/LRMER_LowRECost_15_2025start,data/cambium/LRMER_95DecarbBy2035_15_2025start,data/cambium/LRMER_LowRECost_25_2025start | kg/MWh,kg/MWh,kg/MWh,kg/MWh | /lib/resources/data/cambium/LRMER_MidCase_15_2025start/RFCMc.csv,/lib/resources/data/cambium/LRMER_LowRECost_15_2025start/RFCMc.csv,/lib/resources/data/cambium/LRMER_95DecarbBy2035_15_2025start/RFCMc.csv,/lib/resources/data/cambium/LRMER_LowRECost_25_2025start/RFCMc.csv | lb/MBtu,lb/MBtu,lb/MBtu,lb/MBtu | 195.9,195.9,195.9,195.9 | 147.3,147.3,147.3,147.3 | 177.8,177.8,177.8,177.8 | LRMER_MidCase_15_2025start,LRMER_LowRECost_15_2025start,LRMER_95DecarbBy2035_15_2025start,LRMER_LowRECost_25_2025start | CO2e,CO2e,CO2e,CO2e | 200.0,200.0,200.0,200.0 | 400%+ | RFCMc | None | Left | None | Bottom | 12 | None | 10 to 19 Unit | Multifamily with 5+ units, 1-3 stories | Multi-Family with 5+ Units | 750-999 | 0-1499 | Unheated Basement | None | 2 | 2 | <8 | Vinyl, Light | Brick | No | Natural Gas | 70F | No | 0F | None | No Exterior Use | Uninsulated | 100% Usage | AC, SEER 15 | 100% Conditioned | Central AC | Yes | None | No | Fuel Furnace, 92.5% AFUE | Ducted Heating | Natural Gas Fuel Furnace | None | None | None | No | None | None | None | None | 60000-69999 | 60000-79999 | 60000-99999 | 15 ACH50 | None | Uninsulated | Uninsulated | Uninsulated | Finished, R-13 | None | Brick, 12-in, 3-wythe, R-11 | Summer = 0.7, Winter = 0.85 | MISO | 100% CFL | 100% Usage | 100% Usage | CR04 | None | None | None | None | None | None | None | None | None | None | None | Cooling Season, 7 days/wk | 7 | 1 | South | None | 100% | 89% | G26001003 | In metro area, not/partially in principal city | None | None | None | Hour18 | 103 | EF 17.6, 100% Usage | Asphalt Shingles, Medium | Stochastic | 1 | 1 | 2018 | 31 | 12 | 15 | None | MI | Renter | 1 | Medium | Occupied | 2000s | 2000-09 | Natural Gas Standard | Natural Gas | Yes | Grand Rapids Kent C | 42.88 | -85.52 | F18 B18 L18 R18 | Double, Low-E, Non-metal, Air, M-Gain | 67.9925 | 0.27181 |  | 0 | 0 |  | 0 | 0 |  | 275.4868 | 1.1013 |  | 1192.2131 | 4.7661 |  | 0 | 0 |  | 0 | 0 |  | 189.0308 | 0.75568 |  | 0 | 0 | 0 | 0 | 0 | 35.7547 | 0.14293 |  | 0 | 390.3707 | 1.5606 |  | 16.412 | 0.065609 |  | 1231.1916 | 4.9219 |  | 0 | 0 | 0 | 23.7388 | 0.094899 |  | 434.0383 | 1.7351 |  | 0 | 0 | 0 | 0 | 0 | 0 | 0 | 0 | 9769.8172 | 39.0564 |  | 0 | 2983.1704 | 11.9257 |  | 0 | 0 | 694.8715 | 2.7779 |  | 0 | 0 | 0 | 0 | 0 | 17304.3813 | 17304.3813 | 69.177 |  | 3856.2291 | 3856.2291 | 0 | 13447.8591 | 0 | 700.2672 | 0 | 3065.8453 | 0 | 1560.8984 | 0 | 3065.8453 | 0 | 1485.261 | 0 | 3065.8453 | 0 | 1619.425 | 0 | 3065.8453 | 0 | 3766.1126 | 4626.7438 | 4551.1063 | 4685.2703
113571 | 0 | 242.131 | TRUE | 1220 | Non-CBSA East North Central | 5A | 5A | Hour3 | 2 | Cold | None | Standard Efficiency | East North Central | East North Central | Midwest | In another census Place | Gas, 120% Usage | Standard, 120% Usage | Yes | Gas, 120% Usage | 75F | No | 0F | None | Not Applicable | G2600050 | G2600050, G26000900 | None | 290 Rated kWh, 120% Usage | 20 ft^2 | Fiberglass | 10% Leakage, Uninsulated | 2 ft | None | data/cambium/LRMER_MidCase_15_2025start,data/cambium/LRMER_LowRECost_15_2025start,data/cambium/LRMER_95DecarbBy2035_15_2025start,data/cambium/LRMER_LowRECost_25_2025start | kg/MWh,kg/MWh,kg/MWh,kg/MWh | /lib/resources/data/cambium/LRMER_MidCase_15_2025start/RFCMc.csv,/lib/resources/data/cambium/LRMER_LowRECost_15_2025start/RFCMc.csv,/lib/resources/data/cambium/LRMER_95DecarbBy2035_15_2025start/RFCMc.csv,/lib/resources/data/cambium/LRMER_LowRECost_25_2025start/RFCMc.csv | lb/MBtu,lb/MBtu,lb/MBtu,lb/MBtu | 195.9,195.9,195.9,195.9 | 147.3,147.3,147.3,147.3 | 177.8,177.8,177.8,177.8 | LRMER_MidCase_15_2025start,LRMER_LowRECost_15_2025start,LRMER_95DecarbBy2035_15_2025start,LRMER_LowRECost_25_2025start | CO2e,CO2e,CO2e,CO2e | 200.0,200.0,200.0,200.0 | 100-150% | RFCMc | Vented Attic | None | None | None | None | None | Single-Family Detached | Single-Family Detached | Single-Family Detached | 1000-1499 | 0-1499 | Unheated Basement | 1 Car | 1 | 1 | <8 | None | Brick | No | Natural Gas | 68F | Yes | 3F | Night -2h | No Exterior Use | Uninsulated | 200% Usage | AC, SEER 10 | 60% Conditioned | Central AC | Yes | None | No | Fuel Furnace, 80% AFUE | Ducted Heating | Natural Gas Fuel Furnace | None | None | None | No | None | None | None | None | 20000-24999 | 20000-39999 | 20000-39999 | 40 ACH50 | R-38 | Uninsulated | Uninsulated | Uninsulated | Unfinished, Uninsulated | None | Brick, 12-in, 3-wythe, Uninsulated | Summer = 0.7, Winter = 0.85 | MISO | 100% LED | 100% Usage | 100% Usage | CR04 | None | EF 17.6 | None | None | None | None | None | None | None | None | None | Cooling Season, 7 days/wk | Left/Right at 15ft | 2 | West | None | 200% | 85% | G26000900 | Not/partially in metro area | None | None | No | Hour16 | 103 | EF 19.9, 100% Usage | Composition Shingles | Stochastic | 1 | 1 | 2018 | 31 | 12 | 15 | None | MI | Owner | 1 | High | Occupied | 1960s | 1960-79 | Natural Gas Standard | Natural Gas | Yes | Tulip City | 42.75 | -86.1 | F9 B9 L9 R9 | Double, Clear, Non-metal, Air | 67.9925 | 0.19004 |  | 81.7668 | 0.22854 |  | 34.2893 | 0.095841 |  | 32.5309 | 0.090927 |  | 1273.3938 | 3.5592 |  | 109.3155 | 0.30555 |  | 0 | 0 |  | 891.5222 | 2.4919 |  | 0 | 0 | 0 | 0 | 0 | 26.9625 | 0.075363 |  | 16.7051 | 375.131 | 1.0485 |  | 16.412 | 0.045873 |  | 3581.6215 | 10.0109 |  | 0 | 0 | 0 | 33.4101 | 0.093384 |  | 834.0803 | 2.3313 |  | 0 | 0 | 0 | 0 | 1087.0006 | 0 | 0 | 0 | 35188.4572 | 98.3546 |  | 0 | 7272.8517 | 20.3282 |  | 0 | 0 | 976.2197 | 2.7286 |  | 0 | 0 | 0 | 0 | 0 | 51899.3696 | 51899.3696 | 145.063 |  | 7375.1335 | 7375.1335 | 0 | 44524.2362 | 0 | 1342.4003 | 0 | 10150.6125 | 0 | 3002.6753 | 0 | 10150.6125 | 0 | 2830.8523 | 0 | 10150.6125 | 0 | 3127.0758 | 0 | 10150.6125 | 0 | 11493.0128 | 13153.2879 | 12981.4648 | 13277.6883
113573 | 0 | 242.131 | TRUE | 1220 | Non-CBSA East North Central | 5A | 5A | Hour21 | 2 | Cold | None | Standard Efficiency | East North Central | East North Central | Midwest | Not in a census Place | Electric, 100% Usage | Standard, 100% Usage | Yes | Gas, 100% Usage | 75F | No | 0F | None | Not Applicable | G2600810 | G2600810, G26001003 | None | None | 20 ft^2 | Fiberglass | 10% Leakage, R-4 | 2 ft | None | data/cambium/LRMER_MidCase_15_2025start,data/cambium/LRMER_LowRECost_15_2025start,data/cambium/LRMER_95DecarbBy2035_15_2025start,data/cambium/LRMER_LowRECost_25_2025start | kg/MWh,kg/MWh,kg/MWh,kg/MWh | /lib/resources/data/cambium/LRMER_MidCase_15_2025start/RFCMc.csv,/lib/resources/data/cambium/LRMER_LowRECost_15_2025start/RFCMc.csv,/lib/resources/data/cambium/LRMER_95DecarbBy2035_15_2025start/RFCMc.csv,/lib/resources/data/cambium/LRMER_LowRECost_25_2025start/RFCMc.csv | lb/MBtu,lb/MBtu,lb/MBtu,lb/MBtu | 195.9,195.9,195.9,195.9 | 147.3,147.3,147.3,147.3 | 177.8,177.8,177.8,177.8 | LRMER_MidCase_15_2025start,LRMER_LowRECost_15_2025start,LRMER_95DecarbBy2035_15_2025start,LRMER_LowRECost_25_2025start | CO2e,CO2e,CO2e,CO2e | 200.0,200.0,200.0,200.0 | 100-150% | RFCMc | Vented Attic | None | None | None | None | None | Single-Family Detached | Single-Family Detached | Single-Family Detached | 1000-1499 | 0-1499 | Slab | None | 1 | 1 | <8 | None | Brick | No | Natural Gas | 72F | No | 0F | None | No Exterior Use | Uninsulated | 100% Usage | AC, SEER 13 | 100% Conditioned | Central AC | Yes | None | No | Fuel Furnace, 80% AFUE | Ducted Heating | Natural Gas Fuel Furnace | None | None | None | No | None | None | None | None | 15000-19999 | <20000 | <20000 | 6 ACH50 | R-38 | None | None | None | Unfinished, Uninsulated | 2ft R10 Under, Horizontal | Brick, 12-in, 3-wythe, R-11 | Summer = 0.7, Winter = 0.85 | MISO | 100% Incandescent | 100% Usage | 100% Usage | CR04 | None | None | EF 12, National Average | None | None | None | None | Has Pool | None | 1.0 HP Pump | None | Cooling Season, 7 days/wk | Left/Right at 15ft | 1 | South | None | 100% | 85% | G26001003 | In metro area, not/partially in principal city | None | None | No | Hour19 | 103 | EF 19.9, 100% Usage | Composition Shingles | Stochastic | 1 | 1 | 2018 | 31 | 12 | 15 | None | MI | Renter | 1 | Medium | Occupied | 1990s | 1980-99 | Natural Gas Standard | Natural Gas | Yes | Grand Rapids Kent C | 42.88 | -85.52 | F15 B15 L15 R15 | Double, Clear, Non-metal, Air, Exterior Clear Storm | 67.9925 | 0.19004 |  | 525.7695 | 1.4696 |  | 19.6358 | 0.054884 |  | 308.0177 | 0.86093 |  | 1404.3966 | 3.9254 |  | 0 | 0 |  | 319.7405 | 0.8937 |  | 389.7845 | 1.0895 |  | 0 | 0 | 0 | 0 | 0 | 160.896 | 0.44972 |  | 0 | 1535.3993 | 4.2916 |  | 16.412 | 0.045873 |  | 1538.33 | 4.2998 |  | 0 | 1534.2271 | 0 | 23.1526 | 0.064713 |  | 400.042 | 1.1182 |  | 0 | 0 | 0 | 0 | 0 | 0 | 0 | 0 | 15327.0308 | 42.8403 |  | 0 | 2808.7931 | 7.8508 |  | 0 | 0 | 679.6318 | 1.8996 |  | 0 | 0 | 0 | 0 | 0 | 27059.838 | 27059.838 | 75.6345 |  | 8244.0892 | 8244.0892 | 0 | 18815.7488 | 0 | 1463.8324 | 0 | 4289.5949 | 0 | 3291.5652 | 0 | 4289.5949 | 0 | 3133.9273 | 0 | 4289.5949 | 0 | 3416.6555 | 0 | 4289.5949 | 0 | 5753.4273 | 7581.1601 | 7423.5222 | 7706.2504
113586 | 0 | 242.131 | TRUE | 885 | CBSA Detroit-Warren-Dearborn, MI | 5A | 5A | Hour22 | 3 | Cold | None | Standard Efficiency | East North Central | East North Central | Midwest | Not in a census Place | Electric, 100% Usage | EnergyStar, 100% Usage | Yes | Gas, 100% Usage | 67F | No | 0F | None | Not Applicable | G2600990 | G2600990, G26003004 | None | None | 20 ft^2 | Fiberglass | 20% Leakage, R-4 | 2 ft | None | data/cambium/LRMER_MidCase_15_2025start,data/cambium/LRMER_LowRECost_15_2025start,data/cambium/LRMER_95DecarbBy2035_15_2025start,data/cambium/LRMER_LowRECost_25_2025start | kg/MWh,kg/MWh,kg/MWh,kg/MWh | /lib/resources/data/cambium/LRMER_MidCase_15_2025start/RFCMc.csv,/lib/resources/data/cambium/LRMER_LowRECost_15_2025start/RFCMc.csv,/lib/resources/data/cambium/LRMER_95DecarbBy2035_15_2025start/RFCMc.csv,/lib/resources/data/cambium/LRMER_LowRECost_25_2025start/RFCMc.csv | lb/MBtu,lb/MBtu,lb/MBtu,lb/MBtu | 195.9,195.9,195.9,195.9 | 147.3,147.3,147.3,147.3 | 177.8,177.8,177.8,177.8 | LRMER_MidCase_15_2025start,LRMER_LowRECost_15_2025start,LRMER_95DecarbBy2035_15_2025start,LRMER_LowRECost_25_2025start | CO2e,CO2e,CO2e,CO2e | 200.0,200.0,200.0,200.0 | 150-200% | RFCMc | Vented Attic | None | None | None | None | None | Mobile Home | Mobile Home | Mobile Home | 750-999 | 0-1499 | Ambient | None | 1 | 1 | <8 | Wood, Medium/Dark | Wood Frame | No | Natural Gas | 70F | No | 0F | None | No Exterior Use | Uninsulated | 100% Usage | None | None | None | Yes | None | No | Fuel Furnace, 76% AFUE | Ducted Heating | Natural Gas Fuel Furnace | None | None | None | No | None | None | None | None | 50000-59999 | 40000-59999 | 40000-59999 | 20 ACH50 | R-7 | Uninsulated | None | None | Unfinished, Uninsulated | None | Wood Stud, R-7 | Summer = 0.7, Winter = 0.85 | MISO | 100% LED | 100% Usage | 100% Usage | CR04 | None | None | EF 12, National Average | Gas Fireplace | None | None | None | None | None | None | None | Cooling Season, 7 days/wk | Left/Right at 15ft | 5 | Southeast | None | 100% | 94% | G26003004 | In metro area, not/partially in principal city | None | None | No | Hour19 | 103 | EF 17.6, 100% Usage | Metal, Dark | Stochastic | 1 | 1 | 2018 | 31 | 12 | 15 | None | MI | Owner | 1 | Medium | Occupied | 1970s | 1960-79 | Natural Gas Standard | Natural Gas | Yes | Selfridge Angb | 42.6 | -82.83 | F9 B9 L9 R9 | Double, Low-E, Non-metal, Air, M-Gain | 67.9925 | 0.26198 |  | 773.1215 | 2.9789 |  | 45.1329 | 0.1739 |  | 0 | 0 |  | 0 | 0 |  | 0 | 0 |  | 319.7405 | 1.232 |  | 677.2872 | 2.6097 |  | 0 | 0 | 0 | 0 | 0 | 24.0318 | 0.092597 |  | 0 | 304.7939 | 1.1744 |  | 21.9803 | 0.084693 |  | 2723.2164 | 10.4928 |  | 0 | 0 | 0 | 41.323 | 0.15922 |  | 434.0383 | 1.6724 |  | 0 | 0 | 0 | 0 | 0 | 2137.6604 | 0 | 0 | 28229.1916 | 108.7701 |  | 0 | 7533.978 | 29.0292 |  | 0 | 0 | 1213.9004 | 4.6773 |  | 0 | 0 | 0 | 0 | 0 | 44547.6819 | 44547.6819 | 171.647 |  | 5432.9515 | 5432.9515 | 0 | 39114.7304 | 0 | 972.9842 | 0 | 8917.3693 | 0 | 2205.1729 | 0 | 8917.3693 | 0 | 2060.4651 | 0 | 8917.3693 | 0 | 2301.5068 | 0 | 8917.3693 | 0 | 9890.3535 | 11122.5421 | 10977.8344 | 11218.8761
113608 | 0 | 242.131 | TRUE | 2663 | CBSA Detroit-Warren-Dearborn, MI | 5A | 5A | Hour20 | 4 | Cold | None | Standard Efficiency | East North Central | East North Central | Midwest | Not in a census Place | Gas, 120% Usage | EnergyStar, 120% Usage | Yes | Electric, 120% Usage | 70F | Yes | 2F | Day and Night Setup +4h | Not Applicable | G2600930 | G2600930, G26002800 | None | None | 20 ft^2 | Fiberglass | 30% Leakage, R-6 | 2 ft | None | data/cambium/LRMER_MidCase_15_2025start,data/cambium/LRMER_LowRECost_15_2025start,data/cambium/LRMER_95DecarbBy2035_15_2025start,data/cambium/LRMER_LowRECost_25_2025start | kg/MWh,kg/MWh,kg/MWh,kg/MWh | /lib/resources/data/cambium/LRMER_MidCase_15_2025start/RFCMc.csv,/lib/resources/data/cambium/LRMER_LowRECost_15_2025start/RFCMc.csv,/lib/resources/data/cambium/LRMER_95DecarbBy2035_15_2025start/RFCMc.csv,/lib/resources/data/cambium/LRMER_LowRECost_25_2025start/RFCMc.csv | lb/MBtu,lb/MBtu,lb/MBtu,lb/MBtu | 195.9,195.9,195.9,195.9 | 147.3,147.3,147.3,147.3 | 177.8,177.8,177.8,177.8 | LRMER_MidCase_15_2025start,LRMER_LowRECost_15_2025start,LRMER_95DecarbBy2035_15_2025start,LRMER_LowRECost_25_2025start | CO2e,CO2e,CO2e,CO2e | 200.0,200.0,200.0,200.0 | 300-400% | RFCMc | Vented Attic | None | None | None | None | None | Single-Family Detached | Single-Family Detached | Single-Family Detached | 2500-2999 | 2500-3999 | Vented Crawlspace | None | 1 | 1 | <8 | Brick, Medium/Dark | Wood Frame | No | Natural Gas | 70F | No | 0F | None | No Exterior Use | Uninsulated | 200% Usage | AC, SEER 15 | 100% Conditioned | Central AC | Yes | None | No | Fuel Furnace, 80% AFUE | Ducted Heating | Natural Gas Fuel Furnace | None | None | None | No | None | None | None | None | 80000-99999 | 80000-99999 | 60000-99999 | 7 ACH50 | R-49 | Ceiling R-13 | Uninsulated | Uninsulated | Unfinished, Uninsulated | None | Wood Stud, R-11 | Summer = 0.7, Winter = 0.85 | MISO | 100% LED | 100% Usage | 100% Usage | CR04 | None | None | EF 12, National Average | None | None | None | None | None | None | None | None | Cooling Season, 7 days/wk | Left/Right at 15ft | 5 | North | None | 200% | 85% | G26002800 | In metro area, not/partially in principal city | None | None | No | Hour16 | 103 | EF 19.9, 100% Usage | Asphalt Shingles, Medium | Stochastic | 1 | 1 | 2018 | 31 | 12 | 15 | None | MI | Owner | 1 | High | Occupied | 2010s | 2010s | Natural Gas Standard | Natural Gas | Yes | Livingston Co | 42.63 | -83.98 | F18 B18 L18 R18 | Double, Low-E, Non-metal, Air, M-Gain | 67.9925 | 0.087065 |  | 82.9391 | 0.1062 |  | 54.2181 | 0.069427 |  | 774.2938 | 0.99149 |  | 2672.5151 | 3.4222 |  | 0 | 0 |  | 319.7405 | 0.40943 |  | 768.4323 | 0.98399 |  | 0 | 0 | 0 | 0 | 0 | 38.9785 | 0.049912 |  | 0 | 677.8734 | 0.86802 |  | 21.9803 | 0.028146 |  | 5831.8212 | 7.4677 |  | 0 | 0 | 0 | 723.8855 | 0.92694 |  | 400.042 | 0.51226 |  | 0 | 0 | 0 | 0 | 1101.9472 | 0 | 0 | 0 | 30078.177 | 38.5154 |  | 0 | 13942.8562 | 17.854 |  | 0 | 0 | 0 | 0 |  | 0 | 0 | 0 | 0 | 0 | 57557.6928 | 57557.6928 | 73.7032 |  | 12434.7124 | 12434.7124 | 0 | 45122.9804 | 0 | 2265.7007 | 0 | 10287.0876 | 0 | 5055.7161 | 0 | 10287.0876 | 0 | 4791.601 | 0 | 10287.0876 | 0 | 5260.8954 | 0 | 10287.0876 | 0 | 12552.7883 | 15342.8036 | 15078.6886 | 15547.983
113613 | 0 | 242.131 | TRUE | 3301 | CBSA Detroit-Warren-Dearborn, MI | 5A | 5A | Hour19 | 3 | Cold | None | Standard Efficiency, No usage | East North Central | East North Central | Midwest | In another census Place | Electric, 120% Usage | EnergyStar, 120% Usage | Yes | Electric, 120% Usage | 72F | No | 0F | None | Not Applicable | G2600990 | G2600990, G26003004 | None | None | 20 ft^2 | Fiberglass | 0% Leakage, Uninsulated | 2 ft | None | data/cambium/LRMER_MidCase_15_2025start,data/cambium/LRMER_LowRECost_15_2025start,data/cambium/LRMER_95DecarbBy2035_15_2025start,data/cambium/LRMER_LowRECost_25_2025start | kg/MWh,kg/MWh,kg/MWh,kg/MWh | /lib/resources/data/cambium/LRMER_MidCase_15_2025start/RFCMc.csv,/lib/resources/data/cambium/LRMER_LowRECost_15_2025start/RFCMc.csv,/lib/resources/data/cambium/LRMER_95DecarbBy2035_15_2025start/RFCMc.csv,/lib/resources/data/cambium/LRMER_LowRECost_25_2025start/RFCMc.csv | lb/MBtu,lb/MBtu,lb/MBtu,lb/MBtu | 195.9,195.9,195.9,195.9 | 147.3,147.3,147.3,147.3 | 177.8,177.8,177.8,177.8 | LRMER_MidCase_15_2025start,LRMER_LowRECost_15_2025start,LRMER_95DecarbBy2035_15_2025start,LRMER_LowRECost_25_2025start | CO2e,CO2e,CO2e,CO2e | 200.0,200.0,200.0,200.0 | 400%+ | RFCMc | Vented Attic | None | None | None | None | None | Single-Family Detached | Single-Family Detached | Single-Family Detached | 3000-3999 | 2500-3999 | Heated Basement | None | 2 | 2 | <8 | None | Brick | No | Natural Gas | 55F | No | 0F | None | No Exterior Use | Uninsulated | 200% Usage | AC, SEER 10 | 100% Conditioned | Central AC | Yes | None | No | Fuel Furnace, 76% AFUE | Ducted Heating | Natural Gas Fuel Furnace | None | None | None | No | None | None | None | None | 100000-119999 | 100000-119999 | 100000-149999 | 15 ACH50 | R-38 | Uninsulated | Uninsulated | Uninsulated | Unfinished, Uninsulated | None | Brick, 12-in, 3-wythe, Uninsulated | Summer = 0.7, Winter = 0.85 | MISO | 100% CFL | 100% Usage | 100% Usage | CR04 | None | None | None | None | None | None | None | None | None | None | None | Cooling Season, 7 days/wk | Left/Right at 15ft | 4 | West | None | 200% | 85% | G26003004 | In metro area, not/partially in principal city | None | None | No | Hour17 | 103 | EF 17.6, 100% Usage | Asphalt Shingles, Medium | Stochastic | 1 | 1 | 2018 | 31 | 12 | 15 | None | MI | Owner | 1 | High | Vacant | 1950s | 1940-59 | Natural Gas Standard | Natural Gas | Yes | Selfridge Angb | 42.6 | -82.83 | F15 B15 L15 R15 | Double, Low-E, Non-metal, Air, M-Gain | 0 | 0 |  | 0 | 0 |  | 0 | 0 |  | 174.6704 | 0.18044 |  | 3222.6095 | 3.329 |  | 0 | 0 |  | 0 | 0 |  | 769.3116 | 0.79471 |  | 0 | 0 | 0 | 0 | 0 | 0 | 0 |  | 0 | 0 | 0 |  | 21.9803 | 0.022706 |  | 0 | 0 |  | 0 | 0 | 0 | 0 | 0 |  | 434.0383 | 0.44837 |  | 0 | 0 | 0 | 0 | 0 | 0 | 0 | 0 | 32064.0266 | 33.1228 |  | 0 | 1655.8515 | 1.7105 |  | 0 | 0 | 0 | 0 |  | 0 | 0 | 0 | 0 | 0 | 38342.4881 | 38342.4881 | 39.6086 |  | 4622.61 | 4622.61 | 0 | 33719.8781 | 0 | 879.9379 | 0 | 7687.4567 | 0 | 1889.3556 | 0 | 7687.4567 | 0 | 1837.3231 | 0 | 7687.4567 | 0 | 1939.5759 | 0 | 7687.4567 | 0 | 8567.3946 | 9576.8123 | 9524.7798 | 9627.0327
113717 | 0 | 242.131 | TRUE | 885 | Non-CBSA East North Central | 6A | 6A | Hour17 | 3 | Cold | None | None | East North Central | East North Central | Midwest | Not in a census Place | Electric, 100% Usage | Standard, 100% Usage | Yes | Electric, 100% Usage | 75F | No | 0F | None | Not Applicable | G2601350 | G2601350, G26000300 | None | 290 Rated kWh, 100% Usage | 20 ft^2 | Fiberglass | 20% Leakage, R-4 | 2 ft | None | data/cambium/LRMER_MidCase_15_2025start,data/cambium/LRMER_LowRECost_15_2025start,data/cambium/LRMER_95DecarbBy2035_15_2025start,data/cambium/LRMER_LowRECost_25_2025start | kg/MWh,kg/MWh,kg/MWh,kg/MWh | /lib/resources/data/cambium/LRMER_MidCase_15_2025start/RFCMc.csv,/lib/resources/data/cambium/LRMER_LowRECost_15_2025start/RFCMc.csv,/lib/resources/data/cambium/LRMER_95DecarbBy2035_15_2025start/RFCMc.csv,/lib/resources/data/cambium/LRMER_LowRECost_25_2025start/RFCMc.csv | lb/MBtu,lb/MBtu,lb/MBtu,lb/MBtu | 195.9,195.9,195.9,195.9 | 147.3,147.3,147.3,147.3 | 177.8,177.8,177.8,177.8 | LRMER_MidCase_15_2025start,LRMER_LowRECost_15_2025start,LRMER_95DecarbBy2035_15_2025start,LRMER_LowRECost_25_2025start | CO2e,CO2e,CO2e,CO2e | 200.0,200.0,200.0,200.0 | 150-200% | RFCMc | Vented Attic | None | None | None | None | None | Single-Family Detached | Single-Family Detached | Single-Family Detached | 750-999 | 0-1499 | Ambient | None | 1 | 1 | <8 | Vinyl, Light | Brick | No | Propane | 65F | No | 0F | None | No Exterior Use | Uninsulated | 100% Usage | AC, SEER 13 | 100% Conditioned | Central AC | Yes | None | No | Fuel Furnace, 80% AFUE | Ducted Heating | Propane Fuel Furnace | None | None | None | No | None | None | None | None | 30000-34999 | 20000-39999 | 20000-39999 | 20 ACH50 | R-30 | Uninsulated | None | None | Unfinished, Uninsulated | None | Brick, 12-in, 3-wythe, R-11 | Summer = 0.7, Winter = 0.85 | MISO | 100% LED | 100% Usage | 100% Usage | CR04 | None | EF 17.6 | EF 12, National Average | None | None | None | None | None | None | None | None | Cooling Season, 7 days/wk | Left/Right at 15ft | 2 | East | None | 100% | 85% | G26000300 | Not/partially in metro area | None | None | No | Hour20 | 103 | EF 17.6, 100% Usage | Composition Shingles | Stochastic | 1 | 1 | 2018 | 31 | 12 | 15 | None | MI | Owner | 1 | Medium | Occupied | 1980s | 1980-99 | Propane Standard | Propane | Yes | Houghton Lake Rosco | 44.37 | -84.69 | F15 B15 L15 R15 | Single, Clear, Non-metal | 0 | 0 |  | 762.864 | 2.9394 |  | 28.4279 | 0.10954 |  | 136.5711 | 0.52622 |  | 884.1954 | 3.4069 |  | 91.1451 | 0.35119 |  | 319.7405 | 1.232 |  | 684.3209 | 2.6368 |  | 0 | 0 | 0 | 0 | 0 | 24.0318 | 0.092597 |  | 0 | 304.7939 | 1.1744 |  | 21.9803 | 0.084693 |  | 1705.3806 | 6.571 |  | 0 | 0 | 0 | 405.6104 | 1.5629 |  | 868.0765 | 3.3448 |  | 0 | 0 | 0 | 0 | 0 | 0 | 0 | 0 | 0 | 0 |  | 0 | 0 | 0 |  | 0 | 0 | 0 | 0 |  | 0 | 0 | 26566.5994 | 4859.4114 | 0 | 37662.8563 | 37662.8563 | 145.119 |  | 6237.1385 | 6237.1385 | 0 | 0 | 31426.0108 | 1115.932 | 0 | 0 | 8647.9481 | 2505.1825 | 0 | 0 | 8647.9481 | 2368.9782 | 0 | 0 | 8647.9481 | 2614.8729 | 0 | 0 | 8647.9481 | 9763.8801 | 11153.1306 | 11016.9263 | 11262.821
113723 | 0 | 242.131 | TRUE | 1220 | CBSA Detroit-Warren-Dearborn, MI | 5A | 5A | Hour17 | 3 | Cold | None | None | East North Central | East North Central | Midwest | In another census Place | Gas, 80% Usage | EnergyStar, 80% Usage | Yes | Gas, 80% Usage | 72F | Yes | 5F | Night Setback | Not Applicable | G2601250 | G2601250, G26002908 | None | None | 20 ft^2 | Fiberglass | 20% Leakage, Uninsulated | 2 ft | None | data/cambium/LRMER_MidCase_15_2025start,data/cambium/LRMER_LowRECost_15_2025start,data/cambium/LRMER_95DecarbBy2035_15_2025start,data/cambium/LRMER_LowRECost_25_2025start | kg/MWh,kg/MWh,kg/MWh,kg/MWh | /lib/resources/data/cambium/LRMER_MidCase_15_2025start/RFCMc.csv,/lib/resources/data/cambium/LRMER_LowRECost_15_2025start/RFCMc.csv,/lib/resources/data/cambium/LRMER_95DecarbBy2035_15_2025start/RFCMc.csv,/lib/resources/data/cambium/LRMER_LowRECost_25_2025start/RFCMc.csv | lb/MBtu,lb/MBtu,lb/MBtu,lb/MBtu | 195.9,195.9,195.9,195.9 | 147.3,147.3,147.3,147.3 | 177.8,177.8,177.8,177.8 | LRMER_MidCase_15_2025start,LRMER_LowRECost_15_2025start,LRMER_95DecarbBy2035_15_2025start,LRMER_LowRECost_25_2025start | CO2e,CO2e,CO2e,CO2e | 200.0,200.0,200.0,200.0 | 400%+ | RFCMc | Vented Attic | None | None | None | None | None | Single-Family Detached | Single-Family Detached | Single-Family Detached | 1000-1499 | 0-1499 | Unheated Basement | None | 1 | 1 | <8 | None | Brick | No | Natural Gas | 70F | Yes | 6F | Night -3h | No Exterior Use | Uninsulated | 50% Usage | None | None | None | Yes | None | No | Fuel Furnace, 80% AFUE | Ducted Heating | Natural Gas Fuel Furnace | None | None | None | No | None | None | None | None | 100000-119999 | 100000-119999 | 100000-149999 | 50 ACH50 | R-19 | Uninsulated | Uninsulated | Uninsulated | Unfinished, Uninsulated | None | Brick, 12-in, 3-wythe, Uninsulated | Summer = 0.7, Winter = 0.85 | MISO | 100% Incandescent | 100% Usage | 100% Usage | CR04 | None | None | EF 12, National Average | None | None | None | None | None | None | None | None | Cooling Season, 7 days/wk | Left/Right at 15ft | 2 | Southwest | None | 50% | 85% | G26002908 | In metro area, not/partially in principal city | None | None | No | Hour12 | 103 | EF 17.6, 100% Usage | Asphalt Shingles, Medium | Stochastic | 1 | 1 | 2018 | 31 | 12 | 15 | None | MI | Owner | 1 | Low | Occupied | 1940s | 1940-59 | Natural Gas Standard | Natural Gas | Yes | Oakland Co Intl | 42.67 | -83.42 | F18 B18 L18 R18 | Single, Clear, Non-metal | 0 | 0 |  | 28.721 | 0.080277 |  | 18.7565 | 0.052426 |  | 0 | 0 |  | 0 | 0 |  | 0 | 0 |  | 319.7405 | 0.8937 |  | 1294.2018 | 3.6174 |  | 0 | 0 | 0 | 0 | 0 | 160.896 | 0.44972 |  | 0 | 1535.3993 | 4.2916 |  | 21.9803 | 0.061437 |  | 895.3321 | 2.5025 |  | 0 | 0 | 0 | 22.2734 | 0.062256 |  | 434.0383 | 1.2132 |  | 0 | 0 | 0 | 0 | 380.1132 | 0 | 0 | 0 | 50630.9581 | 141.5177 |  | 0 | 2741.3868 | 7.6624 |  | 0 | 0 | 650.9108 | 1.8193 |  | 0 | 0 | 0 | 0 | 0 | 59134.7082 | 59134.7082 | 165.2864 |  | 4731.3394 | 4731.3394 | 0 | 54403.3689 | 0 | 848.3742 | 0 | 12402.8243 | 0 | 1917.8892 | 0 | 12402.8243 | 0 | 1787.7028 | 0 | 12402.8243 | 0 | 2014.1334 | 0 | 12402.8243 | 0 | 13251.1985 | 14320.7135 | 14190.5271 | 14416.9577
113728 | 0 | 242.131 | TRUE | 1690 | Non-CBSA East North Central | 5A | 5A | Hour23 | 2 | Cold | None | Standard Efficiency | East North Central | East North Central | Midwest | Not in a census Place | Electric, 100% Usage | Standard, 100% Usage | Yes | Gas, 100% Usage | 75F | No | 0F | None | Not Applicable | G2601610 | G2601610, G26002701 | None | None | 20 ft^2 | Fiberglass | 30% Leakage, R-4 | 2 ft | None | data/cambium/LRMER_MidCase_15_2025start,data/cambium/LRMER_LowRECost_15_2025start,data/cambium/LRMER_95DecarbBy2035_15_2025start,data/cambium/LRMER_LowRECost_25_2025start | kg/MWh,kg/MWh,kg/MWh,kg/MWh | /lib/resources/data/cambium/LRMER_MidCase_15_2025start/RFCMc.csv,/lib/resources/data/cambium/LRMER_LowRECost_15_2025start/RFCMc.csv,/lib/resources/data/cambium/LRMER_95DecarbBy2035_15_2025start/RFCMc.csv,/lib/resources/data/cambium/LRMER_LowRECost_25_2025start/RFCMc.csv | lb/MBtu,lb/MBtu,lb/MBtu,lb/MBtu | 195.9,195.9,195.9,195.9 | 147.3,147.3,147.3,147.3 | 177.8,177.8,177.8,177.8 | LRMER_MidCase_15_2025start,LRMER_LowRECost_15_2025start,LRMER_95DecarbBy2035_15_2025start,LRMER_LowRECost_25_2025start | CO2e,CO2e,CO2e,CO2e | 200.0,200.0,200.0,200.0 | 400%+ | RFCMc | Vented Attic | None | None | None | None | None | Single-Family Detached | Single-Family Detached | Single-Family Detached | 1500-1999 | 1500-2499 | Slab | 1 Car | 1 | 1 | <8 | None | Brick | No | Natural Gas | 68F | Yes | 3F | Day and Night +5h | No Exterior Use | Uninsulated | 100% Usage | Room AC, EER 10.7 | 20% Conditioned | Room AC | Yes | None | No | Fuel Furnace, 80% AFUE | Ducted Heating | Natural Gas Fuel Furnace | None | None | None | No | None | None | None | None | 70000-79999 | 60000-79999 | 60000-99999 | 15 ACH50 | R-38 | None | None | None | Unfinished, Uninsulated | Uninsulated | Brick, 12-in, 3-wythe, Uninsulated | Summer = 0.7, Winter = 0.85 | MISO | 100% CFL | 100% Usage | 100% Usage | CR04 | None | None | EF 12, National Average | None | None | None | None | None | None | None | None | Cooling Season, 7 days/wk | Left/Right at 15ft | 1 | South | None | 100% | 85% | G26002701 | In metro area, not/partially in principal city | None | None | No | Hour17 | 103 | EF 17.6, 100% Usage | Asphalt Shingles, Medium | Stochastic | 1 | 1 | 2018 | 31 | 12 | 15 | None | MI | Owner | 1 | Medium | Occupied | 1950s | 1940-59 | Natural Gas Standard | Natural Gas | Yes | Ann Arbor Municipal | 42.22 | -83.75 | F12 B12 L12 R12 | Double, Clear, Non-metal, Air | 67.9925 | 0.13719 |  | 525.7695 | 1.0609 |  | 19.6358 | 0.03962 |  | 0 | 0 |  | 251.1619 | 0.50678 |  | 0 | 0 |  | 319.7405 | 0.64516 |  | 885.3677 | 1.7865 |  | 0 | 0 | 0 | 0 | 0 | 46.0122 | 0.092841 |  | 24.911 | 620.1384 | 1.2513 |  | 16.412 | 0.033115 |  | 1658.1961 | 3.3458 |  | 0 | 0 | 0 | 23.1526 | 0.046716 |  | 434.0383 | 0.87578 |  | 0 | 0 | 0 | 0 | 0 | 0 | 0 | 0 | 34768.1933 | 70.1536 |  | 0 | 2923.3839 | 5.8987 |  | 0 | 0 | 679.6318 | 1.3713 |  | 0 | 0 | 0 | 0 | 0 | 43263.7375 | 43263.7375 | 87.2955 |  | 4892.8215 | 4892.8215 | 0 | 38371.2091 | 0 | 882.9752 | 0 | 8747.8237 | 0 | 1989.9936 | 0 | 8747.8237 | 0 | 1863.9671 | 0 | 8747.8237 | 0 | 2078.8424 | 0 | 8747.8237 | 0 | 9630.7988 | 10737.8173 | 10611.7908 | 10826.6661
113730 | 0 | 242.131 | TRUE | 1690 | Non-CBSA East North Central | 6A | 6A | Hour5 | 2 | Cold | None | Standard Efficiency | East North Central | East North Central | Midwest | Not in a census Place | None | None | None | Electric, 100% Usage | 76F | No | 0F | None | Not Applicable | G2601330 | G2601330, G26001100 | None | None | 20 ft^2 | Fiberglass | 30% Leakage, R-4 | 2 ft | None | data/cambium/LRMER_MidCase_15_2025start,data/cambium/LRMER_LowRECost_15_2025start,data/cambium/LRMER_95DecarbBy2035_15_2025start,data/cambium/LRMER_LowRECost_25_2025start | kg/MWh,kg/MWh,kg/MWh,kg/MWh | /lib/resources/data/cambium/LRMER_MidCase_15_2025start/RFCMc.csv,/lib/resources/data/cambium/LRMER_LowRECost_15_2025start/RFCMc.csv,/lib/resources/data/cambium/LRMER_95DecarbBy2035_15_2025start/RFCMc.csv,/lib/resources/data/cambium/LRMER_LowRECost_25_2025start/RFCMc.csv | lb/MBtu,lb/MBtu,lb/MBtu,lb/MBtu | 195.9,195.9,195.9,195.9 | 147.3,147.3,147.3,147.3 | 177.8,177.8,177.8,177.8 | LRMER_MidCase_15_2025start,LRMER_LowRECost_15_2025start,LRMER_95DecarbBy2035_15_2025start,LRMER_LowRECost_25_2025start | CO2e,CO2e,CO2e,CO2e | 200.0,200.0,200.0,200.0 | 300-400% | RFCMc | Vented Attic | None | None | None | None | None | Mobile Home | Mobile Home | Mobile Home | 1500-1999 | 1500-2499 | Ambient | None | 1 | 1 | <8 | Brick, Medium/Dark | Wood Frame | No | Propane | 75F | Yes | 6F | Night +2h | No Exterior Use | Uninsulated | 100% Usage | Room AC, EER 10.7 | 40% Conditioned | Room AC | Yes | None | No | Fuel Furnace, 80% AFUE | Ducted Heating | Propane Fuel Furnace | None | None | None | No | None | None | None | None | 50000-59999 | 40000-59999 | 40000-59999 | 40 ACH50 | R-13 | Ceiling R-19 | None | None | Unfinished, Uninsulated | None | Wood Stud, R-11 | Summer = 0.7, Winter = 0.85 | MISO | 100% CFL | 100% Usage | 100% Usage | CR04 | None | None | EF 12, National Average | None | None | None | None | None | None | None | Typical Efficiency | Cooling Season, 7 days/wk | Left/Right at 15ft | 2 | Southeast | None | 100% | 94% | G26001100 | Not/partially in metro area | None | None | No | Hour15 | 103 | EF 15.9, 100% Usage | Asphalt Shingles, Medium | Stochastic | 1 | 1 | 2018 | 31 | 12 | 15 | None | MI | Owner | 1 | Medium | Occupied | 1980s | 1980-99 | Propane Standard | Propane | Yes | Roben Hood | 43.72 | -85.5 | F15 B15 L15 R15 | Double, Low-E, Non-metal, Air, M-Gain | 40.7369 | 0.082197 |  | 0 | 0 |  | 0 | 0 |  | 0 | 0 |  | 465.983 | 0.94024 |  | 0 | 0 |  | 319.7405 | 0.64516 |  | 1851.0369 | 3.7349 |  | 0 | 0 | 0 | 0 | 0 | 46.0122 | 0.092841 |  | 0 | 620.1384 | 1.2513 |  | 16.412 | 0.033115 |  | 2113.0424 | 4.2636 |  | 0 | 0 | 0 | 405.6104 | 0.81842 |  | 480.0504 | 0.96862 |  | 351.6853 | 0 | 0 | 0 | 0 | 0 | 0 | 0 | 0 | 0 |  | 0 | 0 | 0 |  | 0 | 0 | 0 | 0 |  | 0 | 0 | 72378.2968 | 4159.8508 | 0 | 83248.5959 | 83248.5959 | 167.975 |  | 6710.4483 | 6710.4483 | 0 | 0 | 76538.1476 | 1196.4565 | 0 | 0 | 21062.1208 | 2704.2851 | 0 | 0 | 21062.1208 | 2535.7524 | 0 | 0 | 21062.1208 | 2827.3769 | 0 | 0 | 21062.1208 | 22258.5773 | 23766.4059 | 23597.8732 | 23889.4977
113749 | 0 | 242.131 | TRUE | 1220 | Non-CBSA East North Central | 5A | 5A | Hour7 | 2 | Cold | None | Standard Efficiency | East North Central | East North Central | Midwest | Not in a census Place | Electric, 80% Usage | Standard, 80% Usage | Yes | Electric, 80% Usage | 70F | No | 0F | None | Not Applicable | G2601450 | G2601450, G26001500 | None | 290 Rated kWh, 80% Usage | 20 ft^2 | Fiberglass | None | 2 ft | None | data/cambium/LRMER_MidCase_15_2025start,data/cambium/LRMER_LowRECost_15_2025start,data/cambium/LRMER_95DecarbBy2035_15_2025start,data/cambium/LRMER_LowRECost_25_2025start | kg/MWh,kg/MWh,kg/MWh,kg/MWh | /lib/resources/data/cambium/LRMER_MidCase_15_2025start/RFCMc.csv,/lib/resources/data/cambium/LRMER_LowRECost_15_2025start/RFCMc.csv,/lib/resources/data/cambium/LRMER_95DecarbBy2035_15_2025start/RFCMc.csv,/lib/resources/data/cambium/LRMER_LowRECost_25_2025start/RFCMc.csv | lb/MBtu,lb/MBtu,lb/MBtu,lb/MBtu | 195.9,195.9,195.9,195.9 | 147.3,147.3,147.3,147.3 | 177.8,177.8,177.8,177.8 | LRMER_MidCase_15_2025start,LRMER_LowRECost_15_2025start,LRMER_95DecarbBy2035_15_2025start,LRMER_LowRECost_25_2025start | CO2e,CO2e,CO2e,CO2e | 200.0,200.0,200.0,200.0 | 400%+ | RFCMc | Vented Attic | None | None | None | None | None | Single-Family Detached | Single-Family Detached | Single-Family Detached | 1000-1499 | 0-1499 | Heated Basement | None | 2 | 2 | <8 | Vinyl, Light | Brick | No | Natural Gas | 72F | No | 0F | None | No Exterior Use | Uninsulated | 50% Usage | Room AC, EER 12.0 | 20% Conditioned | Room AC | No | None | No | Fuel Wall/Floor Furnace, 68% AFUE | Non-Ducted Heating | Natural Gas Fuel Wall/Floor Furnace | None | None | None | No | None | None | None | None | 100000-119999 | 100000-119999 | 100000-149999 | 15 ACH50 | R-19 | Uninsulated | Uninsulated | Uninsulated | Unfinished, Uninsulated | None | Brick, 12-in, 3-wythe, Uninsulated | Summer = 0.7, Winter = 0.85 | MISO | 100% CFL | 100% Usage | 100% Usage | CR04 | None | None | None | None | None | None | None | None | None | None | None | Cooling Season, 7 days/wk | Left/Right at 15ft | 2 | Southwest | None | 50% | 85% | G26001500 | In metro area, not/partially in principal city | None | None | No | Hour11 | 103 | EF 15.9, 100% Usage | Metal, Dark | Stochastic | 1 | 1 | 2018 | 31 | 12 | 15 | None | MI | Owner | 1 | Low | Occupied | 1960s | 1960-79 | Natural Gas Standard | Natural Gas | Yes | Mbs Intl | 43.53 | -84.08 | F18 B18 L18 R18 | Double, Clear, Non-metal, Air | 67.9925 | 0.19004 |  | 610.174 | 1.7055 |  | 22.8595 | 0.063894 |  | 0 | 0 |  | 416.7471 | 1.1648 |  | 72.9747 | 0.20397 |  | 0 | 0 |  | 0 | 0 |  | 0 | 0 | 0 | 0 | 0 | 40.1507 | 0.11222 |  | 0 | 491.1871 | 1.3729 |  | 16.412 | 0.045873 |  | 895.3321 | 2.5025 |  | 0 | 0 | 0 | 324.4297 | 0.90681 |  | 480.0504 | 1.3418 |  | 0 | 0 | 0 | 0 | 0 | 0 | 0 | 0 | 42022.5815 | 117.4566 |  | 0 | 3128.8267 | 8.7453 |  | 0 | 0 | 0 | 0 |  | 0 | 0 | 0 | 0 | 0 | 48589.7181 | 48589.7181 | 135.8122 |  | 3438.6029 | 3438.6029 | 0 | 45151.4083 | 0 | 610.0772 | 0 | 10293.5876 | 0 | 1375.8527 | 0 | 10293.5876 | 0 | 1304.7707 | 0 | 10293.5876 | 0 | 1433.233 | 0 | 10293.5876 | 0 | 10903.6648 | 11669.4403 | 11598.3583 | 11726.8206
113761 | 0 | 242.131 | TRUE | 1220 | CBSA Detroit-Warren-Dearborn, MI | 5A | 5A | Hour3 | 3 | Cold | None | Standard Efficiency | East North Central | East North Central | Midwest | MI, Detroit | Electric, 120% Usage | EnergyStar, 120% Usage | Yes | Gas, 120% Usage | 72F | No | 0F | None | Not Applicable | G2601630 | G2601630, G26003210 | None | None | 20 ft^2 | Fiberglass | 0% Leakage, Uninsulated | 2 ft | None | data/cambium/LRMER_MidCase_15_2025start,data/cambium/LRMER_LowRECost_15_2025start,data/cambium/LRMER_95DecarbBy2035_15_2025start,data/cambium/LRMER_LowRECost_25_2025start | kg/MWh,kg/MWh,kg/MWh,kg/MWh | /lib/resources/data/cambium/LRMER_MidCase_15_2025start/RFCMc.csv,/lib/resources/data/cambium/LRMER_LowRECost_15_2025start/RFCMc.csv,/lib/resources/data/cambium/LRMER_95DecarbBy2035_15_2025start/RFCMc.csv,/lib/resources/data/cambium/LRMER_LowRECost_25_2025start/RFCMc.csv | lb/MBtu,lb/MBtu,lb/MBtu,lb/MBtu | 195.9,195.9,195.9,195.9 | 147.3,147.3,147.3,147.3 | 177.8,177.8,177.8,177.8 | LRMER_MidCase_15_2025start,LRMER_LowRECost_15_2025start,LRMER_95DecarbBy2035_15_2025start,LRMER_LowRECost_25_2025start | CO2e,CO2e,CO2e,CO2e | 200.0,200.0,200.0,200.0 | 300-400% | RFCMc | Vented Attic | None | None | None | None | None | Single-Family Detached | Single-Family Detached | Single-Family Detached | 1000-1499 | 0-1499 | Heated Basement | None | 1 | 1 | <8 | None | Brick | No | Natural Gas | 67F | Yes | 3F | Night -5h | No Exterior Use | Uninsulated | 200% Usage | None | None | None | Yes | None | No | Fuel Furnace, 80% AFUE | Ducted Heating | Natural Gas Fuel Furnace | None | None | None | No | None | None | None | None | 60000-69999 | 60000-79999 | 60000-99999 | 25 ACH50 | R-38 | Uninsulated | Uninsulated | Uninsulated | Unfinished, Uninsulated | None | Brick, 12-in, 3-wythe, Uninsulated | Summer = 0.7, Winter = 0.85 | MISO | 100% CFL | 100% Usage | 100% Usage | CR04 | None | None | EF 12, National Average | None | None | None | None | None | None | None | None | Cooling Season, 7 days/wk | Left/Right at 15ft | 3 | East | None | 200% | 85% | G26003210 | In metro area, principal city | None | None | No | Hour15 | 103 | EF 17.6, 100% Usage | Asphalt Shingles, Medium | Stochastic | 1 | 1 | 2018 | 31 | 12 | 15 | None | MI | Owner | 1 | High | Occupied | 1950s | 1940-59 | Natural Gas Standard | Natural Gas | Yes | Detroit Metropolita | 42.22 | -83.35 | F9 B9 L9 R9 | Single, Clear, Metal | 67.9925 | 0.19004 |  | 630.982 | 1.7636 |  | 36.6339 | 0.10239 |  | 0 | 0 |  | 0 | 0 |  | 0 | 0 |  | 319.7405 | 0.8937 |  | 555.3697 | 1.5523 |  | 0 | 0 | 0 | 0 | 0 | 40.1507 | 0.11222 |  | 0 | 491.1871 | 1.3729 |  | 21.9803 | 0.061437 |  | 4086.2899 | 11.4215 |  | 0 | 0 | 0 | 38.6854 | 0.10813 |  | 434.0383 | 1.2132 |  | 0 | 0 | 0 | 0 | 0 | 0 | 0 | 0 | 21934.025 | 61.3074 |  | 0 | 8869.5029 | 24.791 |  | 0 | 0 | 1136.5296 | 3.1767 |  | 0 | 0 | 0 | 0 | 0 | 38663.694 | 38663.694 | 108.0682 |  | 6723.6365 | 6723.6365 | 0 | 31940.3506 | 0 | 1201.1593 | 0 | 7281.7129 | 0 | 2724.2182 | 0 | 7281.7129 | 0 | 2550.1457 | 0 | 7281.7129 | 0 | 2837.0715 | 0 | 7281.7129 | 0 | 8482.8722 | 10005.9311 | 9831.8587 | 10118.7844
113770 | 0 | 242.131 | TRUE | 2663 | CBSA Detroit-Warren-Dearborn, MI | 5A | 5A | Hour20 | 4 | Cold | None | Standard Efficiency | East North Central | East North Central | Midwest | MI, Taylor | Gas, 100% Usage | EnergyStar, 100% Usage | Yes | Electric, 100% Usage | 75F | No | 0F | None | Not Applicable | G2601630 | G2601630, G26003205 | None | None | 20 ft^2 | Fiberglass | 20% Leakage, R-8 | 2 ft | None | data/cambium/LRMER_MidCase_15_2025start,data/cambium/LRMER_LowRECost_15_2025start,data/cambium/LRMER_95DecarbBy2035_15_2025start,data/cambium/LRMER_LowRECost_25_2025start | kg/MWh,kg/MWh,kg/MWh,kg/MWh | /lib/resources/data/cambium/LRMER_MidCase_15_2025start/RFCMc.csv,/lib/resources/data/cambium/LRMER_LowRECost_15_2025start/RFCMc.csv,/lib/resources/data/cambium/LRMER_95DecarbBy2035_15_2025start/RFCMc.csv,/lib/resources/data/cambium/LRMER_LowRECost_25_2025start/RFCMc.csv | lb/MBtu,lb/MBtu,lb/MBtu,lb/MBtu | 195.9,195.9,195.9,195.9 | 147.3,147.3,147.3,147.3 | 177.8,177.8,177.8,177.8 | LRMER_MidCase_15_2025start,LRMER_LowRECost_15_2025start,LRMER_95DecarbBy2035_15_2025start,LRMER_LowRECost_25_2025start | CO2e,CO2e,CO2e,CO2e | 200.0,200.0,200.0,200.0 | 400%+ | RFCMc | Vented Attic | None | None | None | None | None | Single-Family Detached | Single-Family Detached | Single-Family Detached | 2500-2999 | 2500-3999 | Slab | None | 2 | 2 | <8 | Vinyl, Light | Brick | No | Natural Gas | 72F | Yes | 6F | Night | No Exterior Use | Uninsulated | 100% Usage | AC, SEER 15 | 100% Conditioned | Central AC | Yes | None | No | Fuel Furnace, 92.5% AFUE | Ducted Heating | Natural Gas Fuel Furnace | None | None | None | No | None | None | None | None | 120000-139999 | 120000-139999 | 100000-149999 | 5 ACH50 | R-38 | None | None | None | Unfinished, Uninsulated | 2ft R5 Perimeter, Vertical | Brick, 12-in, 3-wythe, R-11 | Summer = 0.7, Winter = 0.85 | MISO | 100% CFL | 100% Usage | 100% Usage | CR04 | None | None | None | None | Gas Grill | None | None | None | None | None | None | Cooling Season, 7 days/wk | Left/Right at 15ft | 1 | South | None | 100% | 85% | G26003205 | In metro area, not/partially in principal city | None | None | No | Hour14 | 103 | EF 17.6, 100% Usage | Asphalt Shingles, Medium | Stochastic | 1 | 1 | 2018 | 31 | 12 | 15 | None | MI | Owner | 1 | Medium | Occupied | 2010s | 2010s | Natural Gas Standard | Natural Gas | Yes | Detroit Metropolita | 42.22 | -83.35 | F9 B9 L9 R9 | Double, Low-E, Non-metal, Air, M-Gain | 67.9925 | 0.087065 |  | 24.618 | 0.031524 |  | 16.1189 | 0.02064 |  | 155.0346 | 0.19852 |  | 1384.1747 | 1.7725 |  | 0 | 0 |  | 0 | 0 |  | 547.1637 | 0.70065 |  | 0 | 0 | 0 | 0 | 0 | 58.3211 | 0.074681 |  | 0 | 887.4192 | 1.1363 |  | 21.9803 | 0.028146 |  | 1906.4273 | 2.4412 |  | 0 | 0 | 0 | 339.6694 | 0.43495 |  | 434.0383 | 0.55579 |  | 0 | 0 | 0 | 0 | 327.3604 | 0 | 760.5194 | 0 | 24932.1421 | 31.9259 |  | 0 | 2637.6396 | 3.3775 |  | 0 | 0 | 0 | 0 |  | 0 | 0 | 0 | 0 | 0 | 34500.9125 | 34500.9125 | 44.1788 |  | 5842.6649 | 5842.6649 | 0 | 28657.9546 | 0 | 1051.5972 | 0 | 6533.4511 | 0 | 2349.4538 | 0 | 6533.4511 | 0 | 2234.2676 | 0 | 6533.4511 | 0 | 2434.7346 | 0 | 6533.4511 | 0 | 7585.0483 | 8882.9049 | 8767.7187 | 8968.1857
113779 | 0 | 242.131 | TRUE | 2176 | Non-CBSA East North Central | 6A | 6A | Hour18 | 5 | Cold | None | Standard Efficiency | East North Central | East North Central | Midwest | In another census Place | Gas, 80% Usage | EnergyStar, 80% Usage | Yes | Electric, 80% Usage | 72F | No | 0F | None | Not Applicable | G2601030 | G2601030, G26000100 | None | 290 Rated kWh, 80% Usage | 20 ft^2 | Fiberglass | None | 2 ft | None | data/cambium/LRMER_MidCase_15_2025start,data/cambium/LRMER_LowRECost_15_2025start,data/cambium/LRMER_95DecarbBy2035_15_2025start,data/cambium/LRMER_LowRECost_25_2025start | kg/MWh,kg/MWh,kg/MWh,kg/MWh | /lib/resources/data/cambium/LRMER_MidCase_15_2025start/MROEc.csv,/lib/resources/data/cambium/LRMER_LowRECost_15_2025start/MROEc.csv,/lib/resources/data/cambium/LRMER_95DecarbBy2035_15_2025start/MROEc.csv,/lib/resources/data/cambium/LRMER_LowRECost_25_2025start/MROEc.csv | lb/MBtu,lb/MBtu,lb/MBtu,lb/MBtu | 195.9,195.9,195.9,195.9 | 147.3,147.3,147.3,147.3 | 177.8,177.8,177.8,177.8 | LRMER_MidCase_15_2025start,LRMER_LowRECost_15_2025start,LRMER_95DecarbBy2035_15_2025start,LRMER_LowRECost_25_2025start | CO2e,CO2e,CO2e,CO2e | 200.0,200.0,200.0,200.0 | 400%+ | MROEc | Vented Attic | None | None | None | None | None | Single-Family Detached | Single-Family Detached | Single-Family Detached | 2000-2499 | 1500-2499 | Heated Basement | None | 2 | 2 | <8 | None | Brick | No | Natural Gas | 72F | Yes | 3F | Night +2h | No Exterior Use | Uninsulated | 50% Usage | Room AC, EER 10.7 | 20% Conditioned | Room AC | No | None | No | Fuel Boiler, 80% AFUE | Non-Ducted Heating | Natural Gas Fuel Boiler | None | None | None | No | None | None | None | None | 120000-139999 | 120000-139999 | 100000-149999 | 10 ACH50 | R-30 | Uninsulated | Uninsulated | Uninsulated | Unfinished, Uninsulated | None | Brick, 12-in, 3-wythe, Uninsulated | Summer = 0.7, Winter = 0.85 | MISO | 100% Incandescent | 100% Usage | 100% Usage | CR04 | None | None | EF 12, National Average | None | None | None | None | Has Pool | None | 1.0 HP Pump | None | Cooling Season, 7 days/wk | Left/Right at 15ft | 3 | Northwest | None | 50% | 85% | G26000100 | Not/partially in metro area | None | None | No | Hour14 | 74 | EF 17.6, 100% Usage | Composition Shingles | Stochastic | 1 | 1 | 2018 | 31 | 12 | 15 | None | MI | Owner | 1 | Low | Occupied | <1940 | <1940 | Natural Gas Standard | Natural Gas | Yes | Sawyer Intl | 46.35 | -87.38 | F9 B9 L9 R9 | Single, Clear, Non-metal, Exterior Clear Storm | 27.2556 | 0.042712 |  | 37.5131 | 0.058787 |  | 24.618 | 0.038579 |  | 0 | 0 |  | 247.9381 | 0.38854 |  | 100.5234 | 0.15753 |  | 319.7405 | 0.50106 |  | 204.2705 | 0.32011 |  | 0 | 0 | 0 | 0 | 0 | 208.6666 | 0.327 |  | 0 | 2355.9983 | 3.6921 |  | 27.2556 | 0.042712 |  | 1143.5633 | 1.7921 |  | 0 | 2454.4702 | 0 | 377.1825 | 0.59108 |  | 434.0383 | 0.68018 |  | 0 | 0 | 0 | 0 | 498.2208 | 0 | 0 | 0 | 62661.8185 | 98.1971 |  | 0 | 3965.8377 | 6.2148 |  | 0 | 0 | 0 | 0 |  | 0 | 0 | 0 | 0 | 0 | 75089.2042 | 75089.2042 | 117.672 |  | 7963.3271 | 7963.3271 | 0 | 67125.8771 | 0 | 1226.1808 | 0 | 15303.3375 | 0 | 2082.9919 | 0 | 15303.3375 | 0 | 1950.1782 | 0 | 15303.3375 | 0 | 2598.0868 | 0 | 15303.3375 | 0 | 16529.5183 | 17386.3294 | 17253.5157 | 17901.4243
113798 | 0 | 242.131 | TRUE | 2663 | Non-CBSA East North Central | 5A | 5A | Hour1 | 3 | Cold | None | Standard Efficiency | East North Central | East North Central | Midwest | MI, Wyoming | Electric, 100% Usage | EnergyStar, 100% Usage | Yes | Electric, 100% Usage | 78F | No | 0F | None | Not Applicable | G2600810 | G2600810, G26001001 | None | None | 20 ft^2 | Fiberglass | 10% Leakage, R-4 | 2 ft | None | data/cambium/LRMER_MidCase_15_2025start,data/cambium/LRMER_LowRECost_15_2025start,data/cambium/LRMER_95DecarbBy2035_15_2025start,data/cambium/LRMER_LowRECost_25_2025start | kg/MWh,kg/MWh,kg/MWh,kg/MWh | /lib/resources/data/cambium/LRMER_MidCase_15_2025start/RFCMc.csv,/lib/resources/data/cambium/LRMER_LowRECost_15_2025start/RFCMc.csv,/lib/resources/data/cambium/LRMER_95DecarbBy2035_15_2025start/RFCMc.csv,/lib/resources/data/cambium/LRMER_LowRECost_25_2025start/RFCMc.csv | lb/MBtu,lb/MBtu,lb/MBtu,lb/MBtu | 195.9,195.9,195.9,195.9 | 147.3,147.3,147.3,147.3 | 177.8,177.8,177.8,177.8 | LRMER_MidCase_15_2025start,LRMER_LowRECost_15_2025start,LRMER_95DecarbBy2035_15_2025start,LRMER_LowRECost_25_2025start | CO2e,CO2e,CO2e,CO2e | 200.0,200.0,200.0,200.0 | 400%+ | RFCMc | Vented Attic | None | None | None | None | None | Single-Family Detached | Single-Family Detached | Single-Family Detached | 2500-2999 | 2500-3999 | Slab | 2 Car | 2 | 2 | <8 | Vinyl, Light | Brick | No | Natural Gas | 75F | Yes | 3F | Day and Night +4h | No Exterior Use | Uninsulated | 100% Usage | AC, SEER 10 | 100% Conditioned | Central AC | Yes | None | No | Fuel Furnace, 80% AFUE | Ducted Heating | Natural Gas Fuel Furnace | None | None | None | No | None | None | None | None | 100000-119999 | 100000-119999 | 100000-149999 | 10 ACH50 | R-38 | None | None | None | Unfinished, Uninsulated | Uninsulated | Brick, 12-in, 3-wythe, R-11 | Summer = 0.7, Winter = 0.85 | MISO | 100% Incandescent | 100% Usage | 100% Usage | CR04 | None | None | None | None | None | None | None | None | None | None | None | Cooling Season, 7 days/wk | Left/Right at 15ft | 2 | South | None | 100% | 85% | G26001001 | In metro area, not/partially in principal city | None | None | No | Hour7 | 103 | EF 17.6, 100% Usage | Composition Shingles | Stochastic | 1 | 1 | 2018 | 31 | 12 | 15 | None | MI | Owner | 1 | Medium | Occupied | 1980s | 1980-99 | Natural Gas Standard | Natural Gas | Yes | Grand Rapids Kent C | 42.88 | -85.52 | F9 B9 L9 R9 | Double, Low-E, Non-metal, Air, M-Gain | 67.9925 | 0.087065 |  | 400.042 | 0.51226 |  | 23.4457 | 0.030022 |  | 105.2125 | 0.13473 |  | 1428.4284 | 1.8291 |  | 0 | 0 |  | 0 | 0 |  | 1197.4884 | 1.5334 |  | 0 | 0 | 0 | 0 | 0 | 233.2846 | 0.29872 |  | 99.9372 | 2774.2107 | 3.5524 |  | 21.9803 | 0.028146 |  | 2158.7615 | 2.7643 |  | 0 | 0 | 0 | 405.6104 | 0.51939 |  | 434.0383 | 0.55579 |  | 0 | 0 | 0 | 0 | 0 | 0 | 0 | 0 | 47083.3328 | 60.2907 |  | 0 | 4033.5371 | 5.165 |  | 0 | 0 | 0 | 0 |  | 0 | 0 | 0 | 0 | 0 | 60466.7162 | 60466.7162 | 77.4283 |  | 9349.8463 | 9349.8463 | 0 | 51116.8699 | 0 | 1709.0603 | 0 | 11653.5904 | 0 | 3796.6793 | 0 | 11653.5904 | 0 | 3579.8716 | 0 | 11653.5904 | 0 | 3990.8327 | 0 | 11653.5904 | 0 | 13362.6507 | 15450.2697 | 15233.462 | 15644.4231
113822 | 0 | 242.131 | TRUE | 2176 | Non-CBSA East North Central | 6A | 6A | Hour21 | 4 | Cold | None | Standard Efficiency, No usage | East North Central | East North Central | Midwest | In another census Place | Electric, 80% Usage | EnergyStar, 80% Usage | Yes | Electric, 80% Usage | 72F | No | 0F | None | Not Applicable | G2600190 | G2600190, G26000500 | None | 290 Rated kWh, 80% Usage | 20 ft^2 | Fiberglass | None | 2 ft | None | data/cambium/LRMER_MidCase_15_2025start,data/cambium/LRMER_LowRECost_15_2025start,data/cambium/LRMER_95DecarbBy2035_15_2025start,data/cambium/LRMER_LowRECost_25_2025start | kg/MWh,kg/MWh,kg/MWh,kg/MWh | /lib/resources/data/cambium/LRMER_MidCase_15_2025start/RFCMc.csv,/lib/resources/data/cambium/LRMER_LowRECost_15_2025start/RFCMc.csv,/lib/resources/data/cambium/LRMER_95DecarbBy2035_15_2025start/RFCMc.csv,/lib/resources/data/cambium/LRMER_LowRECost_25_2025start/RFCMc.csv | lb/MBtu,lb/MBtu,lb/MBtu,lb/MBtu | 195.9,195.9,195.9,195.9 | 147.3,147.3,147.3,147.3 | 177.8,177.8,177.8,177.8 | LRMER_MidCase_15_2025start,LRMER_LowRECost_15_2025start,LRMER_95DecarbBy2035_15_2025start,LRMER_LowRECost_25_2025start | CO2e,CO2e,CO2e,CO2e | 200.0,200.0,200.0,200.0 | 400%+ | RFCMc | Vented Attic | None | None | None | None | None | Single-Family Detached | Single-Family Detached | Single-Family Detached | 2000-2499 | 1500-2499 | Vented Crawlspace | None | 2 | 2 | <8 | Wood, Medium/Dark | Wood Frame | No | Natural Gas | 55F | Yes | 6F | Day and Night -5h | No Exterior Use | Uninsulated | 50% Usage | None | None | None | No | None | No | Fuel Boiler, 80% AFUE | Non-Ducted Heating | Natural Gas Fuel Boiler | None | None | None | No | None | None | None | None | 60000-69999 | 60000-79999 | 60000-99999 | 15 ACH50 | R-38 | Uninsulated | Uninsulated | Uninsulated | Unfinished, Uninsulated | None | Wood Stud, Uninsulated | Summer = 0.7, Winter = 0.85 | MISO | 100% Incandescent | 100% Usage | 100% Usage | CR04 | None | EF 17.6 | None | None | None | None | None | None | None | None | None | Cooling Season, 7 days/wk | Left/Right at 15ft | 1 | North | None | 50% | 85% | G26000500 | Not/partially in metro area | None | None | No | Hour19 | 103 | EF 17.6, 100% Usage | Composition Shingles | Stochastic | 1 | 1 | 2018 | 31 | 12 | 15 | None | MI | Owner | 1 | Low | Vacant | <1940 | <1940 | Natural Gas Standard | Natural Gas | Yes | Manistee Co Blacker | 44.27 | -86.23 | F6 B6 L6 R6 | Double, Low-E, Non-metal, Air, M-Gain | 0 | 0 |  | 0 | 0 |  | 0 | 0 |  | 0 | 0 |  | 0 | 0 |  | 0 | 0 |  | 0 | 0 |  | 71.8024 | 0.11252 |  | 0 | 0 | 0 | 0 | 0 | 0 | 0 |  | 0 | 0 | 0 |  | 21.9803 | 0.034445 |  | 0 | 0 |  | 0 | 0 | 0 | 0 | 0 |  | 868.0765 | 1.3604 |  | 0 | 0 | 0 | 0 | 0 | 0 | 0 | 0 | 23029.2316 | 36.089 |  | 0 | 1675.1942 | 2.6252 |  | 0 | 0 | 0 | 0 |  | 0 | 0 | 0 | 0 | 0 | 25666.2851 | 25666.2851 | 40.2215 |  | 961.8593 | 961.8593 | 0 | 24704.4258 | 0 | 173.0618 | 0 | 5632.0873 | 0 | 392.2123 | 0 | 5632.0873 | 0 | 367.1336 | 0 | 5632.0873 | 0 | 408.2222 | 0 | 5632.0873 | 0 | 5805.1491 | 6024.2995 | 5999.2209 | 6040.3095
113853 | 0 | 242.131 | TRUE | 885 | CBSA Detroit-Warren-Dearborn, MI | 5A | 5A | Hour18 | 2 | Cold | None | Standard Efficiency | East North Central | East North Central | Midwest | MI, Detroit | Gas, 80% Usage | EnergyStar, 80% Usage | Yes | Gas, 80% Usage | 75F | No | 0F | None | Not Applicable | G2601630 | G2601630, G26003210 | None | None | 20 ft^2 | Fiberglass | 30% Leakage, Uninsulated | 2 ft | None | data/cambium/LRMER_MidCase_15_2025start,data/cambium/LRMER_LowRECost_15_2025start,data/cambium/LRMER_95DecarbBy2035_15_2025start,data/cambium/LRMER_LowRECost_25_2025start | kg/MWh,kg/MWh,kg/MWh,kg/MWh | /lib/resources/data/cambium/LRMER_MidCase_15_2025start/RFCMc.csv,/lib/resources/data/cambium/LRMER_LowRECost_15_2025start/RFCMc.csv,/lib/resources/data/cambium/LRMER_95DecarbBy2035_15_2025start/RFCMc.csv,/lib/resources/data/cambium/LRMER_LowRECost_25_2025start/RFCMc.csv | lb/MBtu,lb/MBtu,lb/MBtu,lb/MBtu | 195.9,195.9,195.9,195.9 | 147.3,147.3,147.3,147.3 | 177.8,177.8,177.8,177.8 | LRMER_MidCase_15_2025start,LRMER_LowRECost_15_2025start,LRMER_95DecarbBy2035_15_2025start,LRMER_LowRECost_25_2025start | CO2e,CO2e,CO2e,CO2e | 200.0,200.0,200.0,200.0 | 100-150% | RFCMc | Vented Attic | None | None | None | None | None | Single-Family Detached | Single-Family Detached | Single-Family Detached | 750-999 | 0-1499 | Unheated Basement | None | 1 | 1 | <8 | None | Brick | No | Natural Gas | 65F | Yes | 3F | Day and Night +3h | No Exterior Use | Uninsulated | 50% Usage | AC, SEER 10 | 100% Conditioned | Central AC | Yes | None | No | Fuel Furnace, 80% AFUE | Ducted Heating | Natural Gas Fuel Furnace | None | None | None | No | None | None | None | None | 15000-19999 | <20000 | <20000 | 40 ACH50 | R-38 | Uninsulated | Uninsulated | Uninsulated | Unfinished, Uninsulated | None | Brick, 12-in, 3-wythe, Uninsulated | Summer = 0.7, Winter = 0.85 | MISO | 100% CFL | 100% Usage | 100% Usage | CR04 | None | None | EF 12, National Average | None | None | None | None | None | None | None | None | Cooling Season, 7 days/wk | Left/Right at 15ft | 1 | South | None | 50% | 85% | G26003210 | In metro area, principal city | None | None | No | Hour11 | 103 | EF 17.6, 100% Usage | Wood Shingles | Stochastic | 1 | 1 | 2018 | 31 | 12 | 15 | None | MI | Renter | 1 | Low | Occupied | 1950s | 1940-59 | Natural Gas Standard | Natural Gas | Yes | Detroit Metropolita | 42.22 | -83.35 | F9 B9 L9 R9 | Single, Clear, Metal | 67.9925 | 0.26198 |  | 19.6358 | 0.075659 |  | 12.8951 | 0.049686 |  | 136.278 | 0.52509 |  | 2130.3336 | 8.2084 |  | 0 | 0 |  | 319.7405 | 1.232 |  | 652.9623 | 2.5159 |  | 0 | 0 | 0 | 0 | 0 | 36.0477 | 0.1389 |  | 0 | 399.1628 | 1.538 |  | 16.412 | 0.063237 |  | 726.5232 | 2.7994 |  | 0 | 0 | 0 | 18.4635 | 0.071142 |  | 434.0383 | 1.6724 |  | 0 | 0 | 0 | 0 | 262.0055 | 0 | 0 | 0 | 25796.9948 | 99.3986 |  | 0 | 2077.8739 | 8.0063 |  | 0 | 0 | 543.9399 | 2.0959 |  | 0 | 0 | 0 | 0 | 0 | 33651.0064 | 33651.0064 | 129.6609 |  | 4970.4853 | 4970.4853 | 0 | 28680.5211 | 0 | 915.608 | 0 | 6538.5871 | 0 | 2013.8798 | 0 | 6538.5871 | 0 | 1929.933 | 0 | 6538.5871 | 0 | 2085.5492 | 0 | 6538.5871 | 0 | 7454.195 | 8552.4669 | 8468.5201 | 8624.1363
113859 | 0 | 242.131 | TRUE | 2663 | Non-CBSA East North Central | 5A | 5A | Hour5 | 4 | Cold | None | None | East North Central | East North Central | Midwest | MI, Lansing | Gas, 100% Usage | EnergyStar, 100% Usage | Yes | None | 70F | No | 0F | None | Not Applicable | G2600650 | G2600650, G26001802 | None | None | 20 ft^2 | Fiberglass | 0% Leakage, Uninsulated | 2 ft | None | data/cambium/LRMER_MidCase_15_2025start,data/cambium/LRMER_LowRECost_15_2025start,data/cambium/LRMER_95DecarbBy2035_15_2025start,data/cambium/LRMER_LowRECost_25_2025start | kg/MWh,kg/MWh,kg/MWh,kg/MWh | /lib/resources/data/cambium/LRMER_MidCase_15_2025start/RFCMc.csv,/lib/resources/data/cambium/LRMER_LowRECost_15_2025start/RFCMc.csv,/lib/resources/data/cambium/LRMER_95DecarbBy2035_15_2025start/RFCMc.csv,/lib/resources/data/cambium/LRMER_LowRECost_25_2025start/RFCMc.csv | lb/MBtu,lb/MBtu,lb/MBtu,lb/MBtu | 195.9,195.9,195.9,195.9 | 147.3,147.3,147.3,147.3 | 177.8,177.8,177.8,177.8 | LRMER_MidCase_15_2025start,LRMER_LowRECost_15_2025start,LRMER_95DecarbBy2035_15_2025start,LRMER_LowRECost_25_2025start | CO2e,CO2e,CO2e,CO2e | 200.0,200.0,200.0,200.0 | 400%+ | RFCMc | Vented Attic | None | None | None | None | None | Single-Family Detached | Single-Family Detached | Single-Family Detached | 2500-2999 | 2500-3999 | Heated Basement | 2 Car | 1 | 1 | <8 | None | Brick | No | Natural Gas | 68F | Yes | 3F | Night | No Exterior Use | Uninsulated | 100% Usage | AC, SEER 15 | 100% Conditioned | Central AC | Yes | None | No | Fuel Furnace, 80% AFUE | Ducted Heating | Natural Gas Fuel Furnace | None | None | None | No | None | None | None | None | 100000-119999 | 100000-119999 | 100000-149999 | 15 ACH50 | R-19 | Uninsulated | Uninsulated | Uninsulated | Unfinished, Uninsulated | None | Brick, 12-in, 3-wythe, R-7 | Summer = 0.7, Winter = 0.85 | MISO | 100% Incandescent | 100% Usage | 100% Usage | CR04 | None | None | None | None | None | None | None | None | None | None | None | Cooling Season, 7 days/wk | Left/Right at 15ft | 1 | North | None | 100% | 85% | G26001802 | In metro area, not/partially in principal city | None | None | No | Hour16 | 103 | EF 17.6, 100% Usage | Asphalt Shingles, Medium | Stochastic | 1 | 1 | 2018 | 31 | 12 | 15 | None | MI | Owner | 1 | Medium | Occupied | 1970s | 1960-79 | Natural Gas Standard | Natural Gas | Yes | Mason Jewett Fld | 42.57 | -84.42 | F9 B9 L9 R9 | Single, Clear, Non-metal | 0 | 0 |  | 24.618 | 0.031524 |  | 16.1189 | 0.02064 |  | 148.0009 | 0.18952 |  | 2185.1379 | 2.7981 |  | 0 | 0 |  | 0 | 0 |  | 786.8958 | 1.0076 |  | 0 | 0 | 0 | 0 | 0 | 233.2846 | 0.29872 |  | 99.9372 | 2774.2107 | 3.5524 |  | 21.9803 | 0.028146 |  | 1906.4273 | 2.4412 |  | 0 | 0 | 0 | 0 | 0 |  | 434.0383 | 0.55579 |  | 0 | 0 | 0 | 0 | 327.3604 | 0 | 0 | 0 | 30852.7638 | 39.5073 |  | 0 | 2765.7117 | 3.5415 |  | 0 | 0 | 0 | 0 |  | 0 | 0 | 0 | 0 | 0 | 42576.1928 | 42576.1928 | 54.5193 |  | 8630.3569 | 8630.3569 | 0 | 33945.8359 | 0 | 1579.9947 | 0 | 7738.9571 | 0 | 3512.8946 | 0 | 7738.9571 | 0 | 3324.5776 | 0 | 7738.9571 | 0 | 3673.3266 | 0 | 7738.9571 | 0 | 9318.9518 | 11251.8518 | 11063.5348 | 11412.2838
113861 | 0 | 242.131 | TRUE | 2663 | Non-CBSA East North Central | 6A | 6A | Hour22 | 3 | Cold | None | Standard Efficiency, No usage | East North Central | East North Central | Midwest | Not in a census Place | Electric, 120% Usage | Standard, 120% Usage | Yes | Gas, 120% Usage | 78F | No | 0F | None | Not Applicable | G2600430 | G2600430, G26000100 | None | None | 20 ft^2 | Fiberglass | 30% Leakage, R-4 | 2 ft | None | data/cambium/LRMER_MidCase_15_2025start,data/cambium/LRMER_LowRECost_15_2025start,data/cambium/LRMER_95DecarbBy2035_15_2025start,data/cambium/LRMER_LowRECost_25_2025start | kg/MWh,kg/MWh,kg/MWh,kg/MWh | /lib/resources/data/cambium/LRMER_MidCase_15_2025start/MROEc.csv,/lib/resources/data/cambium/LRMER_LowRECost_15_2025start/MROEc.csv,/lib/resources/data/cambium/LRMER_95DecarbBy2035_15_2025start/MROEc.csv,/lib/resources/data/cambium/LRMER_LowRECost_25_2025start/MROEc.csv | lb/MBtu,lb/MBtu,lb/MBtu,lb/MBtu | 195.9,195.9,195.9,195.9 | 147.3,147.3,147.3,147.3 | 177.8,177.8,177.8,177.8 | LRMER_MidCase_15_2025start,LRMER_LowRECost_15_2025start,LRMER_95DecarbBy2035_15_2025start,LRMER_LowRECost_25_2025start | CO2e,CO2e,CO2e,CO2e | 200.0,200.0,200.0,200.0 | 400%+ | MROEc | Vented Attic | None | None | None | None | None | Single-Family Detached | Single-Family Detached | Single-Family Detached | 2500-2999 | 2500-3999 | Slab | 2 Car | 2 | 2 | <8 | Vinyl, Light | Brick | No | Natural Gas | 55F | Yes | 6F | Night -5h | No Exterior Use | Uninsulated | 200% Usage | AC, SEER 13 | 100% Conditioned | Central AC | Yes | None | No | Fuel Wall/Floor Furnace, 60% AFUE | Non-Ducted Heating | Natural Gas Fuel Wall/Floor Furnace | None | None | None | No | None | None | None | None | 80000-99999 | 80000-99999 | 60000-99999 | 20 ACH50 | R-19 | None | None | None | Unfinished, Uninsulated | Uninsulated | Brick, 12-in, 3-wythe, Uninsulated | Summer = 0.7, Winter = 0.85 | MISO | 100% LED | 100% Usage | 100% Usage | CR04 | None | None | None | None | None | None | None | None | None | None | None | Cooling Season, 7 days/wk | Left/Right at 15ft | 3 | Southeast | None | 200% | 85% | G26000100 | Not/partially in metro area | None | None | No | Hour7 | 74 | EF 17.6, 100% Usage | Composition Shingles | Stochastic | 1 | 1 | 2018 | 31 | 12 | 15 | None | MI | Owner | 1 | High | Vacant | 1960s | 1960-79 | Natural Gas Standard | Natural Gas | Yes | Ford | 45.82 | -88.11 | F18 B18 L18 R18 | Double, Clear, Metal, Air | 0 | 0 |  | 0 | 0 |  | 0 | 0 |  | 173.205 | 0.22179 |  | 824.4089 | 1.0557 |  | 0 | 0 |  | 0 | 0 |  | 0 | 0 |  | 0 | 0 | 0 | 0 | 0 | 0 | 0 |  | 0 | 0 | 0 |  | 21.9803 | 0.028146 |  | 0 | 0 |  | 0 | 0 | 0 | 0 | 0 |  | 434.0383 | 0.55579 |  | 0 | 0 | 0 | 0 | 0 | 0 | 0 | 0 | 61219.6158 | 78.3924 |  | 0 | 1691.0201 | 2.1654 |  | 0 | 0 | 0 | 0 |  | 0 | 0 | 0 | 0 | 0 | 64364.2684 | 64364.2684 | 82.4191 |  | 1453.6325 | 1453.6325 | 0 | 62910.6359 | 0 | 240.0062 | 0 | 14342.3041 | 0 | 379.0045 | 0 | 14342.3041 | 0 | 366.4214 | 0 | 14342.3041 | 0 | 477.0993 | 0 | 14342.3041 | 0 | 14582.3102 | 14721.3086 | 14708.7255 | 14819.4034
113883 | 0 | 242.131 | TRUE | 853 | CBSA Detroit-Warren-Dearborn, MI | 5A | 5A | Hour20 | 2 | Cold | None | Standard Efficiency | East North Central | East North Central | Midwest | Not in a census Place | Electric, 100% Usage | EnergyStar, 100% Usage | Yes | Gas, 100% Usage | 68F | Yes | 2F | Night Setback +1h | Double-Loaded Interior | G2601630 | G2601630, G26003202 | None | 318 Rated kWh, 100% Usage | 20 ft^2 | Fiberglass | 20% Leakage, Uninsulated | 2 ft | None | data/cambium/LRMER_MidCase_15_2025start,data/cambium/LRMER_LowRECost_15_2025start,data/cambium/LRMER_95DecarbBy2035_15_2025start,data/cambium/LRMER_LowRECost_25_2025start | kg/MWh,kg/MWh,kg/MWh,kg/MWh | /lib/resources/data/cambium/LRMER_MidCase_15_2025start/RFCMc.csv,/lib/resources/data/cambium/LRMER_LowRECost_15_2025start/RFCMc.csv,/lib/resources/data/cambium/LRMER_95DecarbBy2035_15_2025start/RFCMc.csv,/lib/resources/data/cambium/LRMER_LowRECost_25_2025start/RFCMc.csv | lb/MBtu,lb/MBtu,lb/MBtu,lb/MBtu | 195.9,195.9,195.9,195.9 | 147.3,147.3,147.3,147.3 | 177.8,177.8,177.8,177.8 | LRMER_MidCase_15_2025start,LRMER_LowRECost_15_2025start,LRMER_95DecarbBy2035_15_2025start,LRMER_LowRECost_25_2025start | CO2e,CO2e,CO2e,CO2e | 200.0,200.0,200.0,200.0 | 200-300% | RFCMc | None | Left | None | Bottom | 8 | None | 5 to 9 Unit | Multifamily with 5+ units, 1-3 stories | Multi-Family with 5+ Units | 750-999 | 0-1499 | Unheated Basement | None | 2 | 2 | <8 | None | Brick | No | Natural Gas | 80F | Yes | 3F | Night -3h | No Exterior Use | Uninsulated | 100% Usage | None | None | None | Yes | None | No | Fuel Furnace, 80% AFUE | Ducted Heating | Natural Gas Fuel Furnace | None | None | None | No | None | None | None | None | 60000-69999 | 60000-79999 | 60000-99999 | 15 ACH50 | None | Ceiling R-13 | Uninsulated | Uninsulated | Finished, R-30 | None | Brick, 12-in, 3-wythe, R-11 | Summer = 0.7, Winter = 0.85 | MISO | 100% CFL | 100% Usage | 100% Usage | CR04 | None | None | None | None | None | None | None | None | None | None | Typical Efficiency | Cooling Season, 7 days/wk | 4 | 4 | West | None | 100% | 89% | G26003202 | In metro area, not/partially in principal city | None | None | None | Hour10 | 103 | EF 15.9, 100% Usage | Asphalt Shingles, Medium | Stochastic | 1 | 1 | 2018 | 31 | 12 | 15 | None | MI | Renter | 1 | Medium | Occupied | 1980s | 1980-99 | Electric Standard | Electricity | Yes | Detroit Metropolita | 42.22 | -83.35 | F15 B15 L15 R15 | Single, Clear, Metal | 67.9925 | 0.27181 |  | 530.4586 | 2.1206 |  | 31.0655 | 0.12419 |  | 0 | 0 |  | 0 | 0 |  | 136.5711 | 0.54596 |  | 0 | 0 |  | 448.6918 | 1.7937 |  | 0 | 0 | 0 | 0 | 3423.0701 | 35.7547 | 0.14293 |  | 0 | 390.3707 | 1.5606 |  | 16.412 | 0.065609 |  | 1722.9648 | 6.8878 |  | 0 | 0 | 0 | 32.5309 | 0.13005 |  | 480.0504 | 1.9191 |  | 367.2181 | 0 | 0 | 0 | 0 | 0 | 0 | 0 | 17713.5085 | 70.8125 |  | 0 | 0 | 0 |  | 0 | 0 | 953.6533 | 3.8124 |  | 0 | 0 | 0 | 0 | 0 | 26349.7268 | 26349.7268 | 105.3371 |  | 7682.565 | 7682.565 | 0 | 18667.1618 | 0 | 1362.6536 | 0 | 4255.7234 | 0 | 3084.2054 | 0 | 4255.7234 | 0 | 2894.4908 | 0 | 4255.7234 | 0 | 3235.0553 | 0 | 4255.7234 | 0 | 5618.377 | 7339.9288 | 7150.2142 | 7490.7786
113925 | 0 | 242.131 | TRUE | 853 | CBSA Detroit-Warren-Dearborn, MI | 5A | 5A | Hour6 | 2 | Cold | None | None | East North Central | East North Central | Midwest | In another census Place | None | None | None | Electric, 80% Usage | 76F | No | 0F | None | Double-Loaded Interior | G2601250 | G2601250, G26002908 | None | 318 Rated kWh, 80% Usage | 20 ft^2 | Fiberglass | 20% Leakage, Uninsulated | 2 ft | None | data/cambium/LRMER_MidCase_15_2025start,data/cambium/LRMER_LowRECost_15_2025start,data/cambium/LRMER_95DecarbBy2035_15_2025start,data/cambium/LRMER_LowRECost_25_2025start | kg/MWh,kg/MWh,kg/MWh,kg/MWh | /lib/resources/data/cambium/LRMER_MidCase_15_2025start/RFCMc.csv,/lib/resources/data/cambium/LRMER_LowRECost_15_2025start/RFCMc.csv,/lib/resources/data/cambium/LRMER_95DecarbBy2035_15_2025start/RFCMc.csv,/lib/resources/data/cambium/LRMER_LowRECost_25_2025start/RFCMc.csv | lb/MBtu,lb/MBtu,lb/MBtu,lb/MBtu | 195.9,195.9,195.9,195.9 | 147.3,147.3,147.3,147.3 | 177.8,177.8,177.8,177.8 | LRMER_MidCase_15_2025start,LRMER_LowRECost_15_2025start,LRMER_95DecarbBy2035_15_2025start,LRMER_LowRECost_25_2025start | CO2e,CO2e,CO2e,CO2e | 200.0,200.0,200.0,200.0 | 400%+ | RFCMc | None | Middle | None | Middle | 116 | None | 50 or more Unit | Multifamily with 5+ units, 8+ stories | Multi-Family with 5+ Units | 750-999 | 0-1499 | Unheated Basement | None | 11 | 4+ | 8+ | Aluminum, Light | Steel Frame | No | Electricity | 70F | Yes | 6F | Day | No Exterior Use | Uninsulated | 50% Usage | AC, SEER 10 | 100% Conditioned | Central AC | Yes | None | No | Electric Furnace, 100% AFUE | Ducted Heating | Electricity Electric Furnace | None | None | None | No | None | None | None | None | 100000-119999 | 100000-119999 | 100000-149999 | 15 ACH50 | None | Uninsulated | Uninsulated | Uninsulated | Finished, R-19 | None | Wood Stud, Uninsulated | Summer = 0.7, Winter = 0.85 | MISO | 100% CFL | 100% Usage | 100% Usage | CR04 | None | None | None | None | None | None | None | None | None | None | None | Cooling Season, 7 days/wk | 12 | 1 | Southwest | None | 50% | 89% | G26002908 | In metro area, not/partially in principal city | None | None | None | Hour16 | 103 | EF 17.6, 100% Usage | Asphalt Shingles, Medium | Stochastic | 1 | 1 | 2018 | 31 | 12 | 15 | None | MI | Renter | 1 | Low | Occupied | 1960s | 1960-79 | Electric Standard | Electricity | No | Oakland Co Intl | 42.67 | -83.42 | F30 B30 L30 R30 | Single, Clear, Metal | 0 | 0 |  | 0 | 0 |  | 0 | 0 |  | 92.3174 | 0.36905 |  | 775.173 | 3.0989 |  | 51.5805 | 0.2062 |  | 0 | 0 |  | 41.323 | 0.1652 |  | 0 | 5008.2915 | 0 | 0 | 930.7937 | 35.7547 | 0.14293 |  | 0 | 390.3707 | 1.5606 |  | 16.412 | 0.065609 |  | 615.7423 | 2.4615 |  | 0 | 0 | 0 | 277.5383 | 1.1095 |  | 434.0383 | 1.7351 |  | 0 | 0 | 0 | 0 | 0 | 0 | 0 | 0 | 0 | 0 |  | 0 | 0 | 0 |  | 0 | 0 | 0 | 0 |  | 0 | 0 | 0 | 0 | 0 | 8669.3353 | 8669.3353 | 34.657 |  | 8669.3353 | 8669.3353 | 0 | 0 | 0 | 1603.5996 | 0 | 0 | 0 | 3589.3998 | 0 | 0 | 0 | 3315.4196 | 0 | 0 | 0 | 3769.9332 | 0 | 0 | 0 | 1603.5996 | 3589.3998 | 3315.4196 | 3769.9332
113929 | 0 | 242.131 | TRUE | 1220 | CBSA Detroit-Warren-Dearborn, MI | 5A | 5A | Hour20 | 3 | Cold | None | Standard Efficiency | East North Central | East North Central | Midwest | MI, Dearborn | Gas, 100% Usage | EnergyStar, 100% Usage | Yes | Electric, 100% Usage | 75F | Yes | 5F | Day Setup +4h | Not Applicable | G2601630 | G2601630, G26003203 | None | 318 Rated kWh, 100% Usage | 20 ft^2 | Fiberglass | None | 2 ft | None | data/cambium/LRMER_MidCase_15_2025start,data/cambium/LRMER_LowRECost_15_2025start,data/cambium/LRMER_95DecarbBy2035_15_2025start,data/cambium/LRMER_LowRECost_25_2025start | kg/MWh,kg/MWh,kg/MWh,kg/MWh | /lib/resources/data/cambium/LRMER_MidCase_15_2025start/RFCMc.csv,/lib/resources/data/cambium/LRMER_LowRECost_15_2025start/RFCMc.csv,/lib/resources/data/cambium/LRMER_95DecarbBy2035_15_2025start/RFCMc.csv,/lib/resources/data/cambium/LRMER_LowRECost_25_2025start/RFCMc.csv | lb/MBtu,lb/MBtu,lb/MBtu,lb/MBtu | 195.9,195.9,195.9,195.9 | 147.3,147.3,147.3,147.3 | 177.8,177.8,177.8,177.8 | LRMER_MidCase_15_2025start,LRMER_LowRECost_15_2025start,LRMER_95DecarbBy2035_15_2025start,LRMER_LowRECost_25_2025start | CO2e,CO2e,CO2e,CO2e | 200.0,200.0,200.0,200.0 | 200-300% | RFCMc | Vented Attic | None | None | None | None | None | Single-Family Detached | Single-Family Detached | Single-Family Detached | 1000-1499 | 0-1499 | Unheated Basement | None | 1 | 1 | <8 | None | Brick | No | Natural Gas | 70F | Yes | 3F | Night +3h | No Exterior Use | Uninsulated | 100% Usage | Room AC, EER 10.7 | 40% Conditioned | Room AC | No | None | No | Fuel Wall/Floor Furnace, 68% AFUE | Non-Ducted Heating | Natural Gas Fuel Wall/Floor Furnace | None | None | None | No | None | None | None | None | 45000-49999 | 40000-59999 | 40000-59999 | 25 ACH50 | R-30 | Uninsulated | Uninsulated | Uninsulated | Unfinished, Uninsulated | None | Brick, 12-in, 3-wythe, Uninsulated | Summer = 0.7, Winter = 0.85 | MISO | 100% CFL | 100% Usage | 100% Usage | CR04 | None | None | None | None | None | None | None | None | None | None | None | Cooling Season, 7 days/wk | Left/Right at 15ft | 2 | North | None | 100% | 85% | G26003203 | In metro area, not/partially in principal city | None | None | No | Hour21 | 103 | EF 17.6, 100% Usage | Composition Shingles | Stochastic | 1 | 1 | 2018 | 31 | 12 | 15 | None | MI | Owner | 1 | Medium | Occupied | 1950s | 1940-59 | Natural Gas Standard | Natural Gas | Yes | Detroit Metropolita | 42.22 | -83.35 | F9 B9 L9 R9 | Double, Clear, Non-metal, Air | 67.9925 | 0.19004 |  | 35.7547 | 0.099937 |  | 23.4457 | 0.065533 |  | 0 | 0 |  | 565.3341 | 1.5802 |  | 97.5927 | 0.27278 |  | 0 | 0 |  | 0 | 0 |  | 0 | 0 | 0 | 0 | 0 | 40.1507 | 0.11222 |  | 0 | 491.1871 | 1.3729 |  | 21.9803 | 0.061437 |  | 1790.6642 | 5.0051 |  | 0 | 0 | 0 | 405.6104 | 1.1337 |  | 434.0383 | 1.2132 |  | 0 | 0 | 0 | 0 | 475.0682 | 0 | 0 | 0 | 31409.0127 | 87.7908 |  | 0 | 4312.5408 | 12.0539 |  | 0 | 0 | 0 | 0 |  | 0 | 0 | 0 | 0 | 0 | 40170.3724 | 40170.3724 | 112.2795 |  | 3973.7506 | 3973.7506 | 0 | 36196.9148 | 0 | 718.6164 | 0 | 8252.1275 | 0 | 1611.0367 | 0 | 8252.1275 | 0 | 1524.3121 | 0 | 8252.1275 | 0 | 1674.3201 | 0 | 8252.1275 | 0 | 8970.7439 | 9863.1642 | 9776.4396 | 9926.4476
113930 | 0 | 242.131 | TRUE | 617 | CBSA Detroit-Warren-Dearborn, MI | 5A | 5A | Hour23 | 1 | Cold | None | None | East North Central | East North Central | Midwest | Not in a census Place | None | None | None | Electric, 120% Usage | 72F | No | 0F | None | Double-Loaded Interior | G2601250 | G2601250, G26002905 | None | None | 20 ft^2 | Fiberglass | 10% Leakage, R-4 | 2 ft | None | data/cambium/LRMER_MidCase_15_2025start,data/cambium/LRMER_LowRECost_15_2025start,data/cambium/LRMER_95DecarbBy2035_15_2025start,data/cambium/LRMER_LowRECost_25_2025start | kg/MWh,kg/MWh,kg/MWh,kg/MWh | /lib/resources/data/cambium/LRMER_MidCase_15_2025start/RFCMc.csv,/lib/resources/data/cambium/LRMER_LowRECost_15_2025start/RFCMc.csv,/lib/resources/data/cambium/LRMER_95DecarbBy2035_15_2025start/RFCMc.csv,/lib/resources/data/cambium/LRMER_LowRECost_25_2025start/RFCMc.csv | lb/MBtu,lb/MBtu,lb/MBtu,lb/MBtu | 195.9,195.9,195.9,195.9 | 147.3,147.3,147.3,147.3 | 177.8,177.8,177.8,177.8 | LRMER_MidCase_15_2025start,LRMER_LowRECost_15_2025start,LRMER_95DecarbBy2035_15_2025start,LRMER_LowRECost_25_2025start | CO2e,CO2e,CO2e,CO2e | 200.0,200.0,200.0,200.0 | 200-300% | RFCMc | None | Middle | None | Middle | 43 | None | 20 to 49 Unit | Multifamily with 5+ units, 1-3 stories | Multi-Family with 5+ Units | 500-749 | 0-1499 | Slab | None | 3 | 3 | <8 | Vinyl, Light | Brick | No | Electricity | 68F | No | 0F | None | No Exterior Use | Uninsulated | 200% Usage | AC, SEER 13 | 100% Conditioned | Central AC | Yes | None | No | Electric Furnace, 100% AFUE | Ducted Heating | Electricity Electric Furnace | None | None | None | No | None | None | None | None | 45000-49999 | 40000-59999 | 40000-59999 | 15 ACH50 | None | None | None | None | Finished, R-38 | 2ft R10 Under, Horizontal | Brick, 12-in, 3-wythe, R-11 | Summer = 0.7, Winter = 0.85 | MISO | 100% Incandescent | 100% Usage | 100% Usage | CR04 | None | None | None | None | None | None | None | None | None | None | None | Cooling Season, 7 days/wk | 12 | 2 | North | None | 200% | 89% | G26002905 | In metro area, not/partially in principal city | None | None | None | Hour5 | 103 | EF 17.6, 100% Usage | Asphalt Shingles, Medium | Stochastic | 1 | 1 | 2018 | 31 | 12 | 15 | None | MI | Renter | 1 | High | Occupied | 1980s | 1980-99 | Electric Premium | Electricity | No | Oakland Co Intl | 42.67 | -83.42 | F15 B15 L15 R15 | Single, Clear, Non-metal | 0 | 0 |  | 0 | 0 |  | 0 | 0 |  | 166.1713 | 0.91839 |  | 979.1504 | 5.4115 |  | 0 | 0 |  | 0 | 0 |  | 6.1545 | 0.034014 |  | 0 | 356.3744 | 0 | 0 | 3858.8668 | 130.7097 | 0.7224 |  | 0 | 1017.8358 | 5.6253 |  | 16.412 | 0.090705 |  | 2630.6059 | 14.5387 |  | 0 | 0 | 0 | 467.4484 | 2.5835 |  | 434.0383 | 2.3988 |  | 0 | 0 | 0 | 0 | 0 | 0 | 0 | 0 | 0 | 0 |  | 0 | 0 | 0 |  | 0 | 0 | 0 | 0 |  | 0 | 0 | 0 | 0 | 0 | 10063.4744 | 10063.4744 | 55.6182 |  | 10063.4744 | 10063.4744 | 0 | 0 | 0 | 1773.9444 | 0 | 0 | 0 | 4022.3251 | 0 | 0 | 0 | 3789.7452 | 0 | 0 | 0 | 4198.7803 | 0 | 0 | 0 | 1773.9444 | 4022.3251 | 3789.7452 | 4198.7803
113964 | 0 | 242.131 | TRUE | 1220 | Non-CBSA East North Central | 5A | 5A | Hour22 | 3 | Cold | None | None | East North Central | East North Central | Midwest | In another census Place | Electric, 100% Usage | EnergyStar, 100% Usage | Yes | Electric, 100% Usage | 68F | No | 0F | None | Not Applicable | G2600210 | G2600210, G26002400 | None | None | 20 ft^2 | Fiberglass | 0% Leakage, Uninsulated | 2 ft | None | data/cambium/LRMER_MidCase_15_2025start,data/cambium/LRMER_LowRECost_15_2025start,data/cambium/LRMER_95DecarbBy2035_15_2025start,data/cambium/LRMER_LowRECost_25_2025start | kg/MWh,kg/MWh,kg/MWh,kg/MWh | /lib/resources/data/cambium/LRMER_MidCase_15_2025start/RFCMc.csv,/lib/resources/data/cambium/LRMER_LowRECost_15_2025start/RFCMc.csv,/lib/resources/data/cambium/LRMER_95DecarbBy2035_15_2025start/RFCMc.csv,/lib/resources/data/cambium/LRMER_LowRECost_25_2025start/RFCMc.csv | lb/MBtu,lb/MBtu,lb/MBtu,lb/MBtu | 195.9,195.9,195.9,195.9 | 147.3,147.3,147.3,147.3 | 177.8,177.8,177.8,177.8 | LRMER_MidCase_15_2025start,LRMER_LowRECost_15_2025start,LRMER_95DecarbBy2035_15_2025start,LRMER_LowRECost_25_2025start | CO2e,CO2e,CO2e,CO2e | 200.0,200.0,200.0,200.0 | 0-100% | RFCMc | Vented Attic | None | None | None | None | None | Single-Family Detached | Single-Family Detached | Single-Family Detached | 1000-1499 | 0-1499 | Heated Basement | None | 1 | 1 | <8 | None | Brick | No | Electricity | 72F | No | 0F | None | No Exterior Use | Uninsulated | 100% Usage | AC, SEER 13 | 100% Conditioned | Central AC | Yes | None | Yes | Electric Baseboard, 100% Efficiency | Non-Ducted Heating | Electricity Baseboard | None | None | None | No | None | None | None | None | <10000 | <20000 | <20000 | 50 ACH50 | R-38 | Uninsulated | Uninsulated | Uninsulated | Unfinished, Uninsulated | None | Brick, 12-in, 3-wythe, Uninsulated | Summer = 0.7, Winter = 0.85 | None | 100% CFL | 100% Usage | 100% Usage | CR04 | None | EF 15.9 | EF 12, National Average | None | None | None | None | None | None | None | None | Cooling Season, 7 days/wk | Left/Right at 15ft | 6 | West | None | 100% | 85% | G26002400 | In metro area, not/partially in principal city | None | None | No | Hour18 | 104 | EF 17.6, 100% Usage | Composition Shingles | Stochastic | 1 | 1 | 2018 | 31 | 12 | 15 | None | MI | Renter | 1 | Medium | Occupied | 1960s | 1960-79 | Electric Standard | Electricity | Yes | Southwest Michigan | 42.13 | -86.42 | F18 B18 L18 R18 | Double, Clear, Non-metal, Air, Exterior Clear Storm | 0 | 0 |  | 897.6767 | 2.5091 |  | 52.4597 | 0.14663 |  | 746.1589 | 2.0856 |  | 2859.7875 | 7.9933 |  | 0 | 0 |  | 319.7405 | 0.8937 |  | 0 | 0 |  | 0 | 28919.9601 | 0 | 0 | 5906.2613 | 40.1507 | 0.11222 |  | 0 | 491.1871 | 1.3729 |  | 21.9803 | 0.061437 |  | 2800.2941 | 7.8271 |  | 0 | 0 | 0 | 669.0813 | 1.8701 |  | 914.0887 | 2.555 |  | 0 | 0 | 0 | 0 | 0 | 0 | 0 | 0 | 0 | 0 |  | 0 | 0 | 0 |  | 0 | 0 | 0 | 0 |  | 0 | 0 | 0 | 0 | 0 | 44638.827 | 44638.827 | 124.7692 |  | 44638.827 | 44638.827 | 0 | 0 | 0 | 8059.4737 | 0 | 0 | 0 | 18195.3245 | 0 | 0 | 0 | 16863.8073 | 0 | 0 | 0 | 19040.0369 | 0 | 0 | 0 | 8059.4737 | 18195.3245 | 16863.8073 | 19040.0369
113978 | 0 | 242.131 | TRUE | 1690 | Non-CBSA East North Central | 5A | 5A | Hour17 | 4 | Cold | None | Standard Efficiency | East North Central | East North Central | Midwest | In another census Place | Electric, 120% Usage | Standard, 120% Usage | Yes | Gas, 120% Usage | 70F | Yes | 2F | Night Setback +5h | Not Applicable | G2600050 | G2600050, G26000900 | None | 318 Rated kWh, 120% Usage | 20 ft^2 | Fiberglass | 20% Leakage, Uninsulated | 2 ft | None | data/cambium/LRMER_MidCase_15_2025start,data/cambium/LRMER_LowRECost_15_2025start,data/cambium/LRMER_95DecarbBy2035_15_2025start,data/cambium/LRMER_LowRECost_25_2025start | kg/MWh,kg/MWh,kg/MWh,kg/MWh | /lib/resources/data/cambium/LRMER_MidCase_15_2025start/RFCMc.csv,/lib/resources/data/cambium/LRMER_LowRECost_15_2025start/RFCMc.csv,/lib/resources/data/cambium/LRMER_95DecarbBy2035_15_2025start/RFCMc.csv,/lib/resources/data/cambium/LRMER_LowRECost_25_2025start/RFCMc.csv | lb/MBtu,lb/MBtu,lb/MBtu,lb/MBtu | 195.9,195.9,195.9,195.9 | 147.3,147.3,147.3,147.3 | 177.8,177.8,177.8,177.8 | LRMER_MidCase_15_2025start,LRMER_LowRECost_15_2025start,LRMER_95DecarbBy2035_15_2025start,LRMER_LowRECost_25_2025start | CO2e,CO2e,CO2e,CO2e | 200.0,200.0,200.0,200.0 | 300-400% | RFCMc | Vented Attic | None | None | None | None | None | Single-Family Detached | Single-Family Detached | Single-Family Detached | 1500-1999 | 1500-2499 | Vented Crawlspace | None | 2 | 2 | <8 | Wood, Medium/Dark | Wood Frame | No | Natural Gas | 68F | No | 0F | None | No Exterior Use | Uninsulated | 200% Usage | Room AC, EER 12.0 | <10% Conditioned | Room AC | Yes | None | No | Fuel Furnace, 80% AFUE | Ducted Heating | Natural Gas Fuel Furnace | None | None | None | No | None | None | None | None | 50000-59999 | 40000-59999 | 40000-59999 | 10 ACH50 | R-19 | Uninsulated | Uninsulated | Uninsulated | Unfinished, Uninsulated | None | Wood Stud, Uninsulated | Summer = 0.7, Winter = 0.85 | MISO | 100% LED | 100% Usage | 100% Usage | CR04 | None | EF 6.7 | EF 12, National Average | None | None | None | None | None | None | None | None | Cooling Season, 7 days/wk | Left/Right at 15ft | 2 | Northeast | None | 200% | 85% | G26000900 | Not/partially in metro area | None | None | No | Hour5 | 103 | EF 17.6, 100% Usage | Asphalt Shingles, Medium | Stochastic | 1 | 1 | 2018 | 31 | 12 | 15 | None | MI | Owner | 1 | High | Occupied | <1940 | <1940 | Natural Gas Standard | Natural Gas | Yes | Tulip City | 42.75 | -86.1 | F6 B6 L6 R6 | Single, Clear, Non-metal | 67.9925 | 0.13719 |  | 915.261 | 1.8468 |  | 34.2893 | 0.069187 |  | 0 | 0 |  | 305.3801 | 0.61618 |  | 117.2284 | 0.23654 |  | 319.7405 | 0.64516 |  | 980.3227 | 1.978 |  | 0 | 0 | 0 | 0 | 0 | 30.7725 | 0.062091 |  | 0 | 473.6028 | 0.95561 |  | 21.9803 | 0.044351 |  | 3821.3537 | 7.7105 |  | 0 | 0 | 0 | 33.4101 | 0.067413 |  | 1790.0781 | 3.6119 |  | 0 | 0 | 0 | 0 | 0 | 0 | 0 | 0 | 38697.9833 | 78.0829 |  | 0 | 7309.4856 | 14.7487 |  | 0 | 0 | 976.2197 | 1.9698 |  | 0 | 0 | 0 | 0 | 0 | 55895.1006 | 55895.1006 | 112.7824 |  | 8911.412 | 8911.412 | 0 | 46983.6886 | 0 | 1597.4335 | 0 | 10711.3053 | 0 | 3612.8764 | 0 | 10711.3053 | 0 | 3388.1649 | 0 | 10711.3053 | 0 | 3767.4044 | 0 | 10711.3053 | 0 | 12308.7388 | 14324.1817 | 14099.4702 | 14478.7097
114005 | 0 | 242.131 | TRUE | 885 | Non-CBSA East North Central | 5A | 5A | Hour19 | 2 | Cold | None | Standard Efficiency | East North Central | East North Central | Midwest | MI, Kentwood | Gas, 100% Usage | EnergyStar, 100% Usage | Yes | Gas, 100% Usage | 72F | Yes | 9F | Night Setback -4h | Not Applicable | G2600810 | G2600810, G26001003 | None | 318 Rated kWh, 100% Usage | 20 ft^2 | Fiberglass | 20% Leakage, Uninsulated | 2 ft | None | data/cambium/LRMER_MidCase_15_2025start,data/cambium/LRMER_LowRECost_15_2025start,data/cambium/LRMER_95DecarbBy2035_15_2025start,data/cambium/LRMER_LowRECost_25_2025start | kg/MWh,kg/MWh,kg/MWh,kg/MWh | /lib/resources/data/cambium/LRMER_MidCase_15_2025start/RFCMc.csv,/lib/resources/data/cambium/LRMER_LowRECost_15_2025start/RFCMc.csv,/lib/resources/data/cambium/LRMER_95DecarbBy2035_15_2025start/RFCMc.csv,/lib/resources/data/cambium/LRMER_LowRECost_25_2025start/RFCMc.csv | lb/MBtu,lb/MBtu,lb/MBtu,lb/MBtu | 195.9,195.9,195.9,195.9 | 147.3,147.3,147.3,147.3 | 177.8,177.8,177.8,177.8 | LRMER_MidCase_15_2025start,LRMER_LowRECost_15_2025start,LRMER_95DecarbBy2035_15_2025start,LRMER_LowRECost_25_2025start | CO2e,CO2e,CO2e,CO2e | 200.0,200.0,200.0,200.0 | 300-400% | RFCMc | Vented Attic | None | None | None | None | None | Single-Family Detached | Single-Family Detached | Single-Family Detached | 750-999 | 0-1499 | Unheated Basement | None | 1 | 1 | <8 | Vinyl, Light | Brick | No | Natural Gas | 65F | Yes | 12F | Night | No Exterior Use | Uninsulated | 100% Usage | AC, SEER 10 | 100% Conditioned | Central AC | Yes | None | No | Fuel Furnace, 76% AFUE | Ducted Heating | Natural Gas Fuel Furnace | None | None | None | No | None | None | None | None | 35000-39999 | 20000-39999 | 20000-39999 | 15 ACH50 | R-30 | Ceiling R-13 | Uninsulated | Uninsulated | Unfinished, Uninsulated | None | Brick, 12-in, 3-wythe, R-11 | Summer = 0.7, Winter = 0.85 | MISO | 100% CFL | 100% Usage | 100% Usage | CR04 | None | None | None | None | None | None | None | None | None | None | Typical Efficiency | Cooling Season, 7 days/wk | Left/Right at 15ft | 1 | East | None | 100% | 85% | G26001003 | In metro area, not/partially in principal city | None | None | No | Hour10 | 103 | EF 19.9, 100% Usage | Composition Shingles | Stochastic | 1 | 1 | 2018 | 31 | 12 | 15 | None | MI | Renter | 1 | Medium | Occupied | 1980s | 1980-99 | Natural Gas Standard | Natural Gas | Yes | Grand Rapids Kent C | 42.88 | -85.52 | F12 B12 L12 R12 | Double, Low-E, Non-metal, Air, M-Gain | 67.9925 | 0.26198 |  | 24.618 | 0.094856 |  | 16.1189 | 0.062108 |  | 414.1094 | 1.5956 |  | 2104.5434 | 8.109 |  | 60.3726 | 0.23262 |  | 0 | 0 |  | 298.0533 | 1.1484 |  | 0 | 0 | 0 | 0 | 0 | 36.0477 | 0.1389 |  | 0 | 399.1628 | 1.538 |  | 16.412 | 0.063237 |  | 1453.0464 | 5.5987 |  | 0 | 0 | 0 | 23.1526 | 0.08921 |  | 400.042 | 1.5414 |  | 253.5065 | 0 | 0 | 0 | 327.3604 | 0 | 0 | 0 | 12337.7059 | 47.5385 |  | 0 | 2984.3427 | 11.499 |  | 0 | 0 | 679.6318 | 2.6187 |  | 0 | 0 | 0 | 0 | 0 | 21896.5119 | 21896.5119 | 84.3696 |  | 5567.178 | 5567.178 | 0 | 16329.3339 | 0 | 1031.0753 | 0 | 3722.7206 | 0 | 2277.4596 | 0 | 3722.7206 | 0 | 2168.3208 | 0 | 3722.7206 | 0 | 2377.0372 | 0 | 3722.7206 | 0 | 4753.7959 | 6000.1802 | 5891.0413 | 6099.7578
114061 | 0 | 242.131 | TRUE | 1690 | Non-CBSA East North Central | 5A | 5A | Hour19 | 3 | Cold | None | Standard Efficiency | East North Central | East North Central | Midwest | Not in a census Place | Electric, 100% Usage | EnergyStar, 100% Usage | Yes | Electric, 100% Usage | 70F | No | 0F | None | Not Applicable | G2600170 | G2600170, G26001400 | None | None | 20 ft^2 | Fiberglass | 0% Leakage, Uninsulated | 2 ft | None | data/cambium/LRMER_MidCase_15_2025start,data/cambium/LRMER_LowRECost_15_2025start,data/cambium/LRMER_95DecarbBy2035_15_2025start,data/cambium/LRMER_LowRECost_25_2025start | kg/MWh,kg/MWh,kg/MWh,kg/MWh | /lib/resources/data/cambium/LRMER_MidCase_15_2025start/RFCMc.csv,/lib/resources/data/cambium/LRMER_LowRECost_15_2025start/RFCMc.csv,/lib/resources/data/cambium/LRMER_95DecarbBy2035_15_2025start/RFCMc.csv,/lib/resources/data/cambium/LRMER_LowRECost_25_2025start/RFCMc.csv | lb/MBtu,lb/MBtu,lb/MBtu,lb/MBtu | 195.9,195.9,195.9,195.9 | 147.3,147.3,147.3,147.3 | 177.8,177.8,177.8,177.8 | LRMER_MidCase_15_2025start,LRMER_LowRECost_15_2025start,LRMER_95DecarbBy2035_15_2025start,LRMER_LowRECost_25_2025start | CO2e,CO2e,CO2e,CO2e | 200.0,200.0,200.0,200.0 | 300-400% | RFCMc | Vented Attic | None | None | None | None | None | Single-Family Detached | Single-Family Detached | Single-Family Detached | 1500-1999 | 1500-2499 | Heated Basement | 2 Car | 1 | 1 | <8 | Vinyl, Light | Brick | No | Propane | 68F | Yes | 12F | Day -2h | No Exterior Use | Uninsulated | 100% Usage | AC, SEER 13 | 100% Conditioned | Central AC | Yes | None | No | Fuel Furnace, 80% AFUE | Ducted Heating | Propane Fuel Furnace | None | None | None | No | None | None | None | None | 100000-119999 | 100000-119999 | 100000-149999 | 7 ACH50 | R-30 | Uninsulated | Wall R-5, Exterior | R-5, Exterior | Unfinished, Uninsulated | None | Brick, 12-in, 3-wythe, R-15 | Summer = 0.7, Winter = 0.85 | MISO | 100% Incandescent | 100% Usage | 100% Usage | CR04 | None | None | EF 12, National Average | None | None | None | None | None | None | None | None | Cooling Season, 7 days/wk | Left/Right at 15ft | 5 | South | None | 100% | 85% | G26001400 | In metro area, not/partially in principal city | None | None | No | Hour18 | 103 | EF 17.6, 100% Usage | Composition Shingles | Stochastic | 1 | 1 | 2018 | 31 | 12 | 15 | None | MI | Renter | 1 | Medium | Occupied | 1990s | 1980-99 | Propane Standard | Propane | Yes | Mbs Intl | 43.53 | -84.08 | F6 B6 L6 R6 | Single, Clear, Non-metal, Exterior Clear Storm | 67.9925 | 0.13719 |  | 773.1215 | 1.56 |  | 45.1329 | 0.091067 |  | 148.294 | 0.29922 |  | 1595.1858 | 3.2187 |  | 0 | 0 |  | 319.7405 | 0.64516 |  | 252.0411 | 0.50856 |  | 0 | 0 | 0 | 0 | 0 | 184.6348 | 0.37255 |  | 99.9372 | 1938.9582 | 3.9123 |  | 21.9803 | 0.044351 |  | 2667.826 | 5.383 |  | 0 | 0 | 0 | 603.1403 | 1.217 |  | 434.0383 | 0.87578 |  | 0 | 0 | 0 | 0 | 0 | 0 | 0 | 0 | 0 | 0 |  | 0 | 0 | 0 |  | 0 | 0 | 0 | 0 |  | 0 | 0 | 9950.349 | 7830.2728 | 0 | 26932.9383 | 26932.9383 | 54.344 |  | 9152.3164 | 9152.3164 | 0 | 0 | 17780.6218 | 1646.9631 | 0 | 0 | 4892.9739 | 3696.6336 | 0 | 0 | 4892.9739 | 3494.5772 | 0 | 0 | 4892.9739 | 3855.0711 | 0 | 0 | 4892.9739 | 6539.937 | 8589.6075 | 8387.5511 | 8748.045
114082 | 0 | 242.131 | TRUE | 617 | Non-CBSA East North Central | 6A | 6A | Hour3 | 1 | Cold | None | Standard Efficiency | East North Central | East North Central | Midwest | Not in a census Place | Electric, 100% Usage | Standard, 100% Usage | Yes | Electric, 100% Usage | 65F | Yes | 5F | Day Setup -1h | Double-Loaded Interior | G2600550 | G2600550, G26000500 | None | None | 20 ft^2 | Fiberglass | 10% Leakage, Uninsulated | 2 ft | None | data/cambium/LRMER_MidCase_15_2025start,data/cambium/LRMER_LowRECost_15_2025start,data/cambium/LRMER_95DecarbBy2035_15_2025start,data/cambium/LRMER_LowRECost_25_2025start | kg/MWh,kg/MWh,kg/MWh,kg/MWh | /lib/resources/data/cambium/LRMER_MidCase_15_2025start/RFCMc.csv,/lib/resources/data/cambium/LRMER_LowRECost_15_2025start/RFCMc.csv,/lib/resources/data/cambium/LRMER_95DecarbBy2035_15_2025start/RFCMc.csv,/lib/resources/data/cambium/LRMER_LowRECost_25_2025start/RFCMc.csv | lb/MBtu,lb/MBtu,lb/MBtu,lb/MBtu | 195.9,195.9,195.9,195.9 | 147.3,147.3,147.3,147.3 | 177.8,177.8,177.8,177.8 | LRMER_MidCase_15_2025start,LRMER_LowRECost_15_2025start,LRMER_95DecarbBy2035_15_2025start,LRMER_LowRECost_25_2025start | CO2e,CO2e,CO2e,CO2e | 200.0,200.0,200.0,200.0 | 100-150% | RFCMc | None | Middle | None | Bottom | 12 | None | 10 to 19 Unit | Multifamily with 5+ units, 1-3 stories | Multi-Family with 5+ Units | 500-749 | 0-1499 | Unvented Crawlspace | None | 1 | 1 | <8 | Wood, Medium/Dark | Wood Frame | No | Natural Gas | 68F | No | 0F | None | No Exterior Use | Uninsulated | 100% Usage | None | None | None | Yes | None | No | Fuel Furnace, 80% AFUE | Ducted Heating | Natural Gas Fuel Furnace | None | None | None | No | None | None | None | None | 15000-19999 | <20000 | <20000 | 8 ACH50 | None | Uninsulated | Wall R-10, Exterior | R-10, Exterior | Finished, R-7 | None | Wood Stud, R-19 | Summer = 0.7, Winter = 0.85 | MISO | 100% CFL | 100% Usage | 100% Usage | CR04 | None | None | None | None | None | None | None | None | None | None | None | Cooling Season, 7 days/wk | 27 | 1 | Southeast | None | 100% | 89% | G26000500 | Not/partially in metro area | None | None | None | Hour9 | 103 | EF 17.6, 100% Usage | Asphalt Shingles, Medium | Stochastic | 1 | 1 | 2018 | 31 | 12 | 15 | None | MI | Renter | 1 | Medium | Occupied | 1980s | 1980-99 | Natural Gas Standard | Natural Gas | No | Cherry Capital | 44.74 | -85.58 | F30 B30 L30 R30 | Double, Clear, Non-metal, Air | 54.5112 | 0.30127 |  | 552.439 | 3.0532 |  | 20.808 | 0.115 |  | 0 | 0 |  | 0 | 0 |  | 0 | 0 |  | 0 | 0 |  | 126.8998 | 0.70134 |  | 0 | 0 | 0 | 0 | 0 | 32.824 | 0.18141 |  | 0 | 325.602 | 1.7995 |  | 16.412 | 0.090705 |  | 1151.4762 | 6.3639 |  | 0 | 0 | 0 | 346.9961 | 1.9178 |  | 434.0383 | 2.3988 |  | 0 | 0 | 0 | 0 | 0 | 0 | 0 | 0 | 5032.3233 | 27.8124 |  | 0 | 3009.8399 | 16.6346 |  | 0 | 0 | 0 | 0 |  | 0 | 0 | 0 | 0 | 0 | 11104.1698 | 11104.1698 | 61.3699 |  | 3061.7135 | 3061.7135 | 0 | 8042.4563 | 0 | 536.6424 | 0 | 1833.4966 | 0 | 1221.7329 | 0 | 1833.4966 | 0 | 1151.5268 | 0 | 1833.4966 | 0 | 1271.7061 | 0 | 1833.4966 | 0 | 2370.139 | 3055.2295 | 2985.0233 | 3105.2026
114087 | 0 | 242.131 | TRUE | 885 | CBSA Detroit-Warren-Dearborn, MI | 5A | 5A | Hour1 | 4 | Cold | None | Standard Efficiency, No usage | East North Central | East North Central | Midwest | MI, Detroit | Gas, 80% Usage | EnergyStar, 80% Usage | Yes | Gas, 80% Usage | 70F | No | 0F | None | Not Applicable | G2601630 | G2601630, G26003210 | None | 290 Rated kWh, 80% Usage | 20 ft^2 | Fiberglass | 0% Leakage, Uninsulated | 2 ft | None | data/cambium/LRMER_MidCase_15_2025start,data/cambium/LRMER_LowRECost_15_2025start,data/cambium/LRMER_95DecarbBy2035_15_2025start,data/cambium/LRMER_LowRECost_25_2025start | kg/MWh,kg/MWh,kg/MWh,kg/MWh | /lib/resources/data/cambium/LRMER_MidCase_15_2025start/RFCMc.csv,/lib/resources/data/cambium/LRMER_LowRECost_15_2025start/RFCMc.csv,/lib/resources/data/cambium/LRMER_95DecarbBy2035_15_2025start/RFCMc.csv,/lib/resources/data/cambium/LRMER_LowRECost_25_2025start/RFCMc.csv | lb/MBtu,lb/MBtu,lb/MBtu,lb/MBtu | 195.9,195.9,195.9,195.9 | 147.3,147.3,147.3,147.3 | 177.8,177.8,177.8,177.8 | LRMER_MidCase_15_2025start,LRMER_LowRECost_15_2025start,LRMER_95DecarbBy2035_15_2025start,LRMER_LowRECost_25_2025start | CO2e,CO2e,CO2e,CO2e | 200.0,200.0,200.0,200.0 | 200-300% | RFCMc | Vented Attic | None | None | None | None | None | Single-Family Detached | Single-Family Detached | Single-Family Detached | 750-999 | 0-1499 | Heated Basement | None | 1 | 1 | <8 | Brick, Medium/Dark | Wood Frame | No | Natural Gas | 55F | No | 0F | None | No Exterior Use | Uninsulated | 50% Usage | AC, SEER 15 | 100% Conditioned | Central AC | Yes | None | No | Fuel Furnace, 80% AFUE | Ducted Heating | Natural Gas Fuel Furnace | None | None | None | No | None | None | None | None | 60000-69999 | 60000-79999 | 60000-99999 | 50 ACH50 | R-19 | Uninsulated | Uninsulated | Uninsulated | Unfinished, Uninsulated | None | Wood Stud, Uninsulated | Summer = 0.7, Winter = 0.85 | MISO | 100% LED | 100% Usage | 100% Usage | CR04 | None | None | None | None | None | Gas Lighting | None | None | None | None | None | Cooling Season, 7 days/wk | Left/Right at 15ft | 3 | South | None | 50% | 85% | G26003210 | In metro area, principal city | None | None | No | Hour14 | 103 | EF 17.6, 100% Usage | Composition Shingles | Stochastic | 1 | 1 | 2018 | 31 | 12 | 15 | None | MI | Renter | 1 | Low | Vacant | 1950s | 1940-59 | Natural Gas Standard | Natural Gas | Yes | Detroit Metropolita | 42.22 | -83.35 | F12 B12 L12 R12 | Double, Clear, Non-metal, Air | 0 | 0 |  | 0 | 0 |  | 0 | 0 |  | 207.4943 | 0.7995 |  | 1836.6764 | 7.0769 |  | 0 | 0 |  | 0 | 0 |  | 370.4418 | 1.4274 |  | 0 | 0 | 0 | 0 | 0 | 0 | 0 |  | 0 | 0 | 0 |  | 21.9803 | 0.084693 |  | 0 | 0 |  | 0 | 0 | 0 | 0 | 0 |  | 434.0383 | 1.6724 |  | 0 | 0 | 0 | 0 | 0 | 0 | 0 | 0 | 14629.2286 | 56.368 |  | 0 | 1658.7823 | 6.3915 |  | 0 | 0 | 0 | 0 |  | 0 | 0 | 0 | 0 | 0 | 19158.642 | 19158.642 | 73.8203 |  | 2870.6311 | 2870.6311 | 0 | 16288.3039 | 0 | 538.665 | 0 | 3713.3784 | 0 | 1170.179 | 0 | 3713.3784 | 0 | 1130.3236 | 0 | 3713.3784 | 0 | 1207.3069 | 0 | 3713.3784 | 0 | 4252.0434 | 4883.5573 | 4843.702 | 4920.6852
114100 | 0 | 242.131 | TRUE | 1220 | CBSA Detroit-Warren-Dearborn, MI | 5A | 5A | Hour3 | 3 | Cold | None | Standard Efficiency | East North Central | East North Central | Midwest | In another census Place | Electric, 80% Usage | EnergyStar, 80% Usage | Yes | Gas, 80% Usage | 80F | No | 0F | None | Not Applicable | G2601630 | G2601630, G26003207 | None | 290 Rated kWh, 80% Usage | 20 ft^2 | Fiberglass | 0% Leakage, Uninsulated | 2 ft | None | data/cambium/LRMER_MidCase_15_2025start,data/cambium/LRMER_LowRECost_15_2025start,data/cambium/LRMER_95DecarbBy2035_15_2025start,data/cambium/LRMER_LowRECost_25_2025start | kg/MWh,kg/MWh,kg/MWh,kg/MWh | /lib/resources/data/cambium/LRMER_MidCase_15_2025start/RFCMc.csv,/lib/resources/data/cambium/LRMER_LowRECost_15_2025start/RFCMc.csv,/lib/resources/data/cambium/LRMER_95DecarbBy2035_15_2025start/RFCMc.csv,/lib/resources/data/cambium/LRMER_LowRECost_25_2025start/RFCMc.csv | lb/MBtu,lb/MBtu,lb/MBtu,lb/MBtu | 195.9,195.9,195.9,195.9 | 147.3,147.3,147.3,147.3 | 177.8,177.8,177.8,177.8 | LRMER_MidCase_15_2025start,LRMER_LowRECost_15_2025start,LRMER_95DecarbBy2035_15_2025start,LRMER_LowRECost_25_2025start | CO2e,CO2e,CO2e,CO2e | 200.0,200.0,200.0,200.0 | 0-100% | RFCMc | Vented Attic | None | None | None | None | None | Single-Family Detached | Single-Family Detached | Single-Family Detached | 1000-1499 | 0-1499 | Heated Basement | None | 1 | 1 | <8 | None | Brick | No | Natural Gas | 70F | No | 0F | None | No Exterior Use | Uninsulated | 50% Usage | AC, SEER 13 | 100% Conditioned | Central AC | Yes | None | No | Fuel Furnace, 80% AFUE | Ducted Heating | Natural Gas Fuel Furnace | None | None | None | No | None | None | None | None | <10000 | <20000 | <20000 | 15 ACH50 | R-19 | Uninsulated | Uninsulated | Uninsulated | Unfinished, Uninsulated | None | Brick, 12-in, 3-wythe, Uninsulated | Summer = 0.7, Winter = 0.85 | MISO | 100% CFL | 100% Usage | 100% Usage | CR04 | None | None | None | None | None | None | None | None | None | None | None | Cooling Season, 7 days/wk | Left/Right at 15ft | 1 | East | None | 50% | 85% | G26003207 | In metro area, not/partially in principal city | None | None | No | Hour10 | 103 | EF 17.6, 100% Usage | Composition Shingles | Stochastic | 1 | 1 | 2018 | 31 | 12 | 15 | None | MI | Renter | 1 | Low | Occupied | 1950s | 1940-59 | Natural Gas Standard | Natural Gas | Yes | Detroit Metropolita | 42.22 | -83.35 | F18 B18 L18 R18 | Double, Clear, Metal, Air | 67.9925 | 0.19004 |  | 220.6825 | 0.61683 |  | 12.8951 | 0.036043 |  | 259.3679 | 0.72495 |  | 1075.5708 | 3.0063 |  | 45.1329 | 0.12615 |  | 0 | 0 |  | 625.4137 | 1.7481 |  | 0 | 0 | 0 | 0 | 0 | 40.1507 | 0.11222 |  | 0 | 491.1871 | 1.3729 |  | 21.9803 | 0.061437 |  | 769.3116 | 2.1503 |  | 0 | 0 | 0 | 18.4635 | 0.051607 |  | 434.0383 | 1.2132 |  | 0 | 0 | 0 | 0 | 0 | 0 | 0 | 0 | 24914.8509 | 69.6391 |  | 0 | 2053.8421 | 5.7407 |  | 0 | 0 | 543.9399 | 1.5204 |  | 0 | 0 | 0 | 0 | 0 | 31594.5267 | 31594.5267 | 88.3093 |  | 4081.8939 | 4081.8939 | 0 | 27512.6328 | 0 | 742.523 | 0 | 6272.2953 | 0 | 1647.5486 | 0 | 6272.2953 | 0 | 1568.746 | 0 | 6272.2953 | 0 | 1710.8384 | 0 | 6272.2953 | 0 | 7014.8182 | 7919.8439 | 7841.0413 | 7983.1336
114115 | 0 | 242.131 | TRUE | 2663 | Non-CBSA East North Central | 5A | 5A | Hour23 | 4 | Cold | None | Standard Efficiency | East North Central | East North Central | Midwest | MI, Wyoming | Gas, 120% Usage | EnergyStar, 120% Usage | Yes | Gas, 120% Usage | 72F | Yes | 2F | Day Setup +5h | Not Applicable | G2600810 | G2600810, G26001001 | None | None | 20 ft^2 | Fiberglass | 0% Leakage, Uninsulated | 2 ft | None | data/cambium/LRMER_MidCase_15_2025start,data/cambium/LRMER_LowRECost_15_2025start,data/cambium/LRMER_95DecarbBy2035_15_2025start,data/cambium/LRMER_LowRECost_25_2025start | kg/MWh,kg/MWh,kg/MWh,kg/MWh | /lib/resources/data/cambium/LRMER_MidCase_15_2025start/RFCMc.csv,/lib/resources/data/cambium/LRMER_LowRECost_15_2025start/RFCMc.csv,/lib/resources/data/cambium/LRMER_95DecarbBy2035_15_2025start/RFCMc.csv,/lib/resources/data/cambium/LRMER_LowRECost_25_2025start/RFCMc.csv | lb/MBtu,lb/MBtu,lb/MBtu,lb/MBtu | 195.9,195.9,195.9,195.9 | 147.3,147.3,147.3,147.3 | 177.8,177.8,177.8,177.8 | LRMER_MidCase_15_2025start,LRMER_LowRECost_15_2025start,LRMER_95DecarbBy2035_15_2025start,LRMER_LowRECost_25_2025start | CO2e,CO2e,CO2e,CO2e | 200.0,200.0,200.0,200.0 | 300-400% | RFCMc | Vented Attic | None | None | None | None | None | Single-Family Detached | Single-Family Detached | Single-Family Detached | 2500-2999 | 2500-3999 | Heated Basement | 2 Car | 2 | 2 | <8 | None | Brick | No | Natural Gas | 75F | No | 0F | None | No Exterior Use | Uninsulated | 200% Usage | AC, SEER 13 | 100% Conditioned | Central AC | Yes | None | No | Fuel Furnace, 80% AFUE | Ducted Heating | Natural Gas Fuel Furnace | None | None | None | No | None | None | None | None | 60000-69999 | 60000-79999 | 60000-99999 | 6 ACH50 | R-30 | Uninsulated | Wall R-10, Exterior | R-10, Exterior | Unfinished, Uninsulated | None | Brick, 12-in, 3-wythe, R-15 | Summer = 0.7, Winter = 0.85 | MISO | 100% LED | 100% Usage | 100% Usage | CR04 | None | None | None | None | Gas Grill | None | None | None | None | None | None | Cooling Season, 7 days/wk | Left/Right at 15ft | 2 | North | None | 200% | 85% | G26001001 | In metro area, not/partially in principal city | None | None | No | Hour9 | 103 | EF 6.7, 100% Usage | Composition Shingles | Stochastic | 1 | 1 | 2018 | 31 | 12 | 15 | None | MI | Owner | 1 | High | Occupied | 1990s | 1980-99 | Natural Gas Standard | Natural Gas | Yes | Grand Rapids Kent C | 42.88 | -85.52 | F15 B15 L15 R15 | Double, Clear, Metal, Air | 67.9925 | 0.087065 |  | 42.7884 | 0.054791 |  | 28.1348 | 0.036027 |  | 543.0607 | 0.6954 |  | 1931.0453 | 2.4727 |  | 0 | 0 |  | 0 | 0 |  | 796.5672 | 1.02 |  | 0 | 0 | 0 | 0 | 0 | 38.9785 | 0.049912 |  | 16.7051 | 677.8734 | 0.86802 |  | 21.9803 | 0.028146 |  | 4317.523 | 5.5286 |  | 0 | 0 | 0 | 33.4101 | 0.042782 |  | 1356.0398 | 1.7364 |  | 0 | 0 | 0 | 0 | 570.3163 | 0 | 884.4885 | 0 | 32225.5087 | 41.2651 |  | 0 | 6703.7077 | 8.5842 |  | 0 | 0 | 976.2197 | 1.2501 |  | 0 | 0 | 0 | 0 | 0 | 51231.7537 | 51231.7537 | 65.6028 |  | 9871.8059 | 9871.8059 | 0 | 41359.9478 | 0 | 1786.7013 | 0 | 9429.2043 | 0 | 3996.6777 | 0 | 9429.2043 | 0 | 3789.6182 | 0 | 9429.2043 | 0 | 4145.8383 | 0 | 9429.2043 | 0 | 11215.9055 | 13425.8819 | 13218.8224 | 13575.0426
114122 | 0 | 242.131 | TRUE | 1690 | CBSA Detroit-Warren-Dearborn, MI | 5A | 5A | Hour19 | 3 | Cold | None | Standard Efficiency | East North Central | East North Central | Midwest | MI, Detroit | Gas, 80% Usage | EnergyStar, 80% Usage | Yes | Gas, 80% Usage | 70F | Yes | 5F | Day Setup -1h | Not Applicable | G2601630 | G2601630, G26003209 | None | None | 20 ft^2 | Fiberglass | 20% Leakage, R-4 | 2 ft | None | data/cambium/LRMER_MidCase_15_2025start,data/cambium/LRMER_LowRECost_15_2025start,data/cambium/LRMER_95DecarbBy2035_15_2025start,data/cambium/LRMER_LowRECost_25_2025start | kg/MWh,kg/MWh,kg/MWh,kg/MWh | /lib/resources/data/cambium/LRMER_MidCase_15_2025start/RFCMc.csv,/lib/resources/data/cambium/LRMER_LowRECost_15_2025start/RFCMc.csv,/lib/resources/data/cambium/LRMER_95DecarbBy2035_15_2025start/RFCMc.csv,/lib/resources/data/cambium/LRMER_LowRECost_25_2025start/RFCMc.csv | lb/MBtu,lb/MBtu,lb/MBtu,lb/MBtu | 195.9,195.9,195.9,195.9 | 147.3,147.3,147.3,147.3 | 177.8,177.8,177.8,177.8 | LRMER_MidCase_15_2025start,LRMER_LowRECost_15_2025start,LRMER_95DecarbBy2035_15_2025start,LRMER_LowRECost_25_2025start | CO2e,CO2e,CO2e,CO2e | 200.0,200.0,200.0,200.0 | 100-150% | RFCMc | Vented Attic | None | None | None | None | None | Single-Family Detached | Single-Family Detached | Single-Family Detached | 1500-1999 | 1500-2499 | Slab | None | 1 | 1 | <8 | None | Brick | No | Natural Gas | 70F | No | 0F | None | No Exterior Use | Uninsulated | 50% Usage | AC, SEER 10 | 100% Conditioned | Central AC | Yes | None | No | Fuel Furnace, 80% AFUE | Ducted Heating | Natural Gas Fuel Furnace | None | None | None | No | None | None | None | None | 45000-49999 | 40000-59999 | 40000-59999 | 20 ACH50 | R-13 | None | None | None | Unfinished, Uninsulated | Uninsulated | Brick, 12-in, 3-wythe, Uninsulated | Summer = 0.7, Winter = 0.85 | MISO | 100% CFL | 100% Usage | 100% Usage | CR04 | None | EF 15.9 | EF 12, National Average | None | None | None | Electric | None | None | None | None | Cooling Season, 7 days/wk | Left/Right at 15ft | 8 | North | None | 50% | 85% | G26003209 | In metro area, principal city | None | None | No | Hour12 | 103 | EF 17.6, 100% Usage | Composition Shingles | Stochastic | 1 | 1 | 2018 | 31 | 12 | 15 | None | MI | Owner | 1 | Low | Occupied | 1940s | 1940-59 | Natural Gas Standard | Natural Gas | Yes | Detroit Metropolita | 42.22 | -83.35 | F12 B12 L12 R12 | Double, Clear, Metal, Air | 67.9925 | 0.13719 |  | 82.0599 | 0.16558 |  | 53.632 | 0.10822 |  | 497.6347 | 1.0041 |  | 4599.1643 | 9.28 |  | 0 | 0 |  | 319.7405 | 0.64516 |  | 1054.7628 | 2.1282 |  | 0 | 0 | 1760.1848 | 1738.7907 | 0 | 46.0122 | 0.092841 |  | 0 | 620.1384 | 1.2513 |  | 21.9803 | 0.044351 |  | 1712.4143 | 3.4552 |  | 0 | 0 | 0 | 44.2537 | 0.089293 |  | 914.0887 | 1.8444 |  | 0 | 0 | 0 | 0 | 1089.0521 | 0 | 0 | 0 | 41671.4824 | 84.0827 |  | 0 | 6076.5356 | 12.2609 |  | 0 | 0 | 1292.7365 | 2.6084 |  | 0 | 0 | 0 | 0 | 0 | 63662.6563 | 63662.6563 | 128.4554 |  | 13532.8497 | 13532.8497 | 0 | 50129.8065 | 0 | 2503.8947 | 0 | 11428.5696 | 0 | 5527.81 | 0 | 11428.5696 | 0 | 5259.7247 | 0 | 11428.5696 | 0 | 5754.4198 | 0 | 11428.5696 | 0 | 13932.4643 | 16956.3796 | 16688.2942 | 17182.9893
114124 | 0 | 242.131 | TRUE | 2663 | Non-CBSA East North Central | 5A | 5A | Hour0 | 5 | Cold | None | None | East North Central | East North Central | Midwest | Not in a census Place | Electric, 100% Usage | EnergyStar, 100% Usage | Yes | Electric, 100% Usage | 70F | No | 0F | None | Not Applicable | G2601210 | G2601210, G26000700 | None | 290 Rated kWh, 100% Usage | 20 ft^2 | Fiberglass | 30% Leakage, Uninsulated | 2 ft | None | data/cambium/LRMER_MidCase_15_2025start,data/cambium/LRMER_LowRECost_15_2025start,data/cambium/LRMER_95DecarbBy2035_15_2025start,data/cambium/LRMER_LowRECost_25_2025start | kg/MWh,kg/MWh,kg/MWh,kg/MWh | /lib/resources/data/cambium/LRMER_MidCase_15_2025start/RFCMc.csv,/lib/resources/data/cambium/LRMER_LowRECost_15_2025start/RFCMc.csv,/lib/resources/data/cambium/LRMER_95DecarbBy2035_15_2025start/RFCMc.csv,/lib/resources/data/cambium/LRMER_LowRECost_25_2025start/RFCMc.csv | lb/MBtu,lb/MBtu,lb/MBtu,lb/MBtu | 195.9,195.9,195.9,195.9 | 147.3,147.3,147.3,147.3 | 177.8,177.8,177.8,177.8 | LRMER_MidCase_15_2025start,LRMER_LowRECost_15_2025start,LRMER_95DecarbBy2035_15_2025start,LRMER_LowRECost_25_2025start | CO2e,CO2e,CO2e,CO2e | 200.0,200.0,200.0,200.0 | 0-100% | RFCMc | Vented Attic | None | None | None | None | None | Single-Family Detached | Single-Family Detached | Single-Family Detached | 2500-2999 | 2500-3999 | Unheated Basement | None | 1 | 1 | <8 | None | Brick | No | Propane | 70F | No | 0F | None | No Exterior Use | Uninsulated | 100% Usage | None | None | None | Yes | None | No | Fuel Furnace, 92.5% AFUE | Ducted Heating | Propane Fuel Furnace | None | None | None | No | None | None | None | None | 40000-44999 | 40000-59999 | 40000-59999 | 15 ACH50 | R-7 | Uninsulated | Uninsulated | Uninsulated | Unfinished, Uninsulated | None | Brick, 12-in, 3-wythe, Uninsulated | Summer = 0.7, Winter = 0.85 | MISO | 100% CFL | 100% Usage | 100% Usage | CR04 | None | None | EF 12, National Average | None | None | None | None | None | None | None | None | Cooling Season, 7 days/wk | Left/Right at 15ft | 9 | Northeast | None | 100% | 85% | G26000700 | In metro area, not/partially in principal city | None | None | No | Hour13 | 103 | EF 19.9, 100% Usage | Asphalt Shingles, Medium | Stochastic | 1 | 1 | 2018 | 31 | 12 | 15 | None | MI | Owner | 1 | Medium | Occupied | 1950s | 1940-59 | Propane Standard | Propane | Yes | Muskegon | 43.17 | -86.24 | F12 B12 L12 R12 | Double, Clear, Metal, Air | 0 | 0 |  | 1271.9284 | 1.6287 |  | 74.4401 | 0.095321 |  | 0 | 0 |  | 0 | 0 |  | 333.8079 | 0.42744 |  | 319.7405 | 0.40943 |  | 1311.2 | 1.679 |  | 0 | 0 | 0 | 0 | 0 | 58.3211 | 0.074681 |  | 0 | 887.4192 | 1.1363 |  | 27.2556 | 0.034901 |  | 3925.687 | 5.0269 |  | 0 | 0 | 0 | 866.9042 | 1.1101 |  | 400.042 | 0.51226 |  | 0 | 0 | 0 | 0 | 0 | 0 | 0 | 0 | 0 | 0 |  | 0 | 0 | 0 |  | 0 | 0 | 0 | 0 |  | 0 | 0 | 59770.0863 | 12429.7302 | 0 | 81676.2696 | 81676.2696 | 104.5873 |  | 9476.453 | 9476.453 | 0 | 0 | 72199.8165 | 1678.7603 | 0 | 0 | 19868.2879 | 3813.3833 | 0 | 0 | 19868.2879 | 3574.6934 | 0 | 0 | 19868.2879 | 3979.9714 | 0 | 0 | 19868.2879 | 21547.0482 | 23681.6712 | 23442.9813 | 23848.2593
114155 | 0 | 242.131 | TRUE | 1220 | CBSA Detroit-Warren-Dearborn, MI | 5A | 5A | Hour20 | 2 | Cold | None | None | East North Central | East North Central | Midwest | MI, Detroit | Electric, 100% Usage | Standard, 100% Usage | Yes | Electric, 100% Usage | 70F | No | 0F | None | Not Applicable | G2601630 | G2601630, G26003208 | None | None | 20 ft^2 | Fiberglass | None | 2 ft | None | data/cambium/LRMER_MidCase_15_2025start,data/cambium/LRMER_LowRECost_15_2025start,data/cambium/LRMER_95DecarbBy2035_15_2025start,data/cambium/LRMER_LowRECost_25_2025start | kg/MWh,kg/MWh,kg/MWh,kg/MWh | /lib/resources/data/cambium/LRMER_MidCase_15_2025start/RFCMc.csv,/lib/resources/data/cambium/LRMER_LowRECost_15_2025start/RFCMc.csv,/lib/resources/data/cambium/LRMER_95DecarbBy2035_15_2025start/RFCMc.csv,/lib/resources/data/cambium/LRMER_LowRECost_25_2025start/RFCMc.csv | lb/MBtu,lb/MBtu,lb/MBtu,lb/MBtu | 195.9,195.9,195.9,195.9 | 147.3,147.3,147.3,147.3 | 177.8,177.8,177.8,177.8 | LRMER_MidCase_15_2025start,LRMER_LowRECost_15_2025start,LRMER_95DecarbBy2035_15_2025start,LRMER_LowRECost_25_2025start | CO2e,CO2e,CO2e,CO2e | 200.0,200.0,200.0,200.0 | 0-100% | RFCMc | Vented Attic | None | None | None | None | None | Single-Family Detached | Single-Family Detached | Single-Family Detached | 1000-1499 | 0-1499 | Heated Basement | 1 Car | 1 | 1 | <8 | None | Concrete | No | Electricity | 55F | No | 0F | None | No Exterior Use | Uninsulated | 100% Usage | Room AC, EER 10.7 | 40% Conditioned | Room AC | No | None | Yes | Electric Baseboard, 100% Efficiency | Non-Ducted Heating | Electricity Baseboard | None | None | None | No | None | None | None | None | <10000 | <20000 | <20000 | 15 ACH50 | R-38 | Uninsulated | Uninsulated | Uninsulated | Unfinished, Uninsulated | None | CMU, 6-in Hollow, Uninsulated | Summer = 0.7, Winter = 0.85 | MISO | 100% Incandescent | 100% Usage | 100% Usage | CR04 | None | None | None | None | None | None | None | None | None | None | None | Cooling Season, 7 days/wk | Left/Right at 15ft | 1 | West | None | 100% | 85% | G26003208 | In metro area, principal city | None | None | No | Hour8 | 103 | EF 17.6, 100% Usage | Composition Shingles | Stochastic | 1 | 1 | 2018 | 31 | 12 | 15 | None | MI | Renter | 1 | Medium | Vacant | 1950s | 1940-59 | Electric Standard | Electricity | Yes | Detroit Metropolita | 42.22 | -83.35 | F15 B15 L15 R15 | Single, Clear, Non-metal | 0 | 0 |  | 0 | 0 |  | 0 | 0 |  | 0 | 0 |  | 912.3302 | 2.55 |  | 0 | 0 |  | 0 | 0 |  | 0 | 0 |  | 0 | 8745.2407 | 0 | 0 | 357.2536 | 0 | 0 |  | 0 | 0 | 0 |  | 16.412 | 0.045873 |  | 0 | 0 |  | 0 | 0 | 0 | 0 | 0 |  | 434.0383 | 1.2132 |  | 0 | 0 | 0 | 0 | 0 | 0 | 0 | 0 | 0 | 0 |  | 0 | 0 | 0 |  | 0 | 0 | 0 | 0 |  | 0 | 0 | 0 | 0 | 0 | 10465.2748 | 10465.2748 | 29.2513 |  | 10465.2748 | 10465.2748 | 0 | 0 | 0 | 1951.7313 | 0 | 0 | 0 | 4328.8533 | 0 | 0 | 0 | 4005.52 | 0 | 0 | 0 | 4534.5371 | 0 | 0 | 0 | 1951.7313 | 4328.8533 | 4005.52 | 4534.5371
114177 | 0 | 242.131 | TRUE | 3301 | CBSA Detroit-Warren-Dearborn, MI | 5A | 5A | Hour22 | 4 | Cold | None | Standard Efficiency | East North Central | East North Central | Midwest | Not in a census Place | Gas, 120% Usage | EnergyStar, 120% Usage | Yes | Electric, 120% Usage | 72F | Yes | 5F | Night Setup -5h | Not Applicable | G2600990 | G2600990, G26003002 | None | 318 Rated kWh, 120% Usage | 20 ft^2 | Fiberglass | 10% Leakage, R-6 | 2 ft | None | data/cambium/LRMER_MidCase_15_2025start,data/cambium/LRMER_LowRECost_15_2025start,data/cambium/LRMER_95DecarbBy2035_15_2025start,data/cambium/LRMER_LowRECost_25_2025start | kg/MWh,kg/MWh,kg/MWh,kg/MWh | /lib/resources/data/cambium/LRMER_MidCase_15_2025start/RFCMc.csv,/lib/resources/data/cambium/LRMER_LowRECost_15_2025start/RFCMc.csv,/lib/resources/data/cambium/LRMER_95DecarbBy2035_15_2025start/RFCMc.csv,/lib/resources/data/cambium/LRMER_LowRECost_25_2025start/RFCMc.csv | lb/MBtu,lb/MBtu,lb/MBtu,lb/MBtu | 195.9,195.9,195.9,195.9 | 147.3,147.3,147.3,147.3 | 177.8,177.8,177.8,177.8 | LRMER_MidCase_15_2025start,LRMER_LowRECost_15_2025start,LRMER_95DecarbBy2035_15_2025start,LRMER_LowRECost_25_2025start | CO2e,CO2e,CO2e,CO2e | 200.0,200.0,200.0,200.0 | 0-100% | RFCMc | Vented Attic | None | None | None | None | None | Single-Family Detached | Single-Family Detached | Single-Family Detached | 3000-3999 | 2500-3999 | Unheated Basement | 2 Car | 2 | 2 | <8 | Vinyl, Light | Brick | No | Natural Gas | 68F | No | 0F | None | No Exterior Use | Uninsulated | 200% Usage | AC, SEER 13 | 100% Conditioned | Central AC | Yes | None | No | Fuel Furnace, 80% AFUE | Ducted Heating | Natural Gas Fuel Furnace | None | None | None | No | None | None | None | None | 20000-24999 | 20000-39999 | 20000-39999 | 25 ACH50 | R-38 | Ceiling R-13 | Uninsulated | Uninsulated | Unfinished, Uninsulated | None | Brick, 12-in, 3-wythe, R-15 | Summer = 0.7, Winter = 0.85 | MISO | 100% Incandescent | 100% Usage | 100% Usage | CR04 | None | None | EF 12, National Average | None | None | None | None | None | None | None | None | Cooling Season, 7 days/wk | Left/Right at 15ft | 5 | South | None | 200% | 85% | G26003002 | In metro area, not/partially in principal city | None | None | No | Hour20 | 103 | EF 17.6, 100% Usage | Metal, Dark | Stochastic | 1 | 1 | 2018 | 31 | 12 | 15 | None | MI | Owner | 1 | High | Occupied | 2000s | 2000-09 | Natural Gas Standard | Natural Gas | Yes | Selfridge Angb | 42.6 | -82.83 | F18 B18 L18 R18 | Double, Clear, Metal, Air, Exterior Clear Storm | 67.9925 | 0.070238 |  | 82.9391 | 0.085678 |  | 54.2181 | 0.056008 |  | 239.7321 | 0.24765 |  | 2695.3746 | 2.7844 |  | 250.8688 | 0.25915 |  | 319.7405 | 0.3303 |  | 1688.3824 | 1.7441 |  | 0 | 0 | 0 | 0 | 0 | 264.9362 | 0.27368 |  | 99.9372 | 3321.6675 | 3.4313 |  | 21.9803 | 0.022706 |  | 6157.4232 | 6.3607 |  | 0 | 0 | 0 | 723.8855 | 0.74779 |  | 434.0383 | 0.44837 |  | 0 | 0 | 0 | 0 | 1103.1195 | 0 | 0 | 0 | 66845.7011 | 69.053 |  | 0 | 14229.4797 | 14.6993 |  | 0 | 0 | 0 | 0 |  | 0 | 0 | 0 | 0 | 0 | 98601.71 | 98601.71 | 101.8576 |  | 16423.4097 | 16423.4097 | 0 | 82178.3003 | 0 | 2975.8862 | 0 | 18734.9597 | 0 | 6649.0572 | 0 | 18734.9597 | 0 | 6285.3891 | 0 | 18734.9597 | 0 | 6917.5862 | 0 | 18734.9597 | 0 | 21710.8459 | 25384.0169 | 25020.3488 | 25652.5459
114198 | 0 | 242.131 | TRUE | 633 | Non-CBSA East North Central | 5A | 5A | Hour4 | 1 | Cold | None | Standard Efficiency | East North Central | East North Central | Midwest | MI, Battle Creek | Electric, 100% Usage | EnergyStar, 100% Usage | Yes | Electric, 100% Usage | 70F | No | 0F | None | Not Applicable | G2600250 | G2600250, G26002000 | None | None | 20 ft^2 | Fiberglass | 0% Leakage, Uninsulated | 2 ft | None | data/cambium/LRMER_MidCase_15_2025start,data/cambium/LRMER_LowRECost_15_2025start,data/cambium/LRMER_95DecarbBy2035_15_2025start,data/cambium/LRMER_LowRECost_25_2025start | kg/MWh,kg/MWh,kg/MWh,kg/MWh | /lib/resources/data/cambium/LRMER_MidCase_15_2025start/RFCMc.csv,/lib/resources/data/cambium/LRMER_LowRECost_15_2025start/RFCMc.csv,/lib/resources/data/cambium/LRMER_95DecarbBy2035_15_2025start/RFCMc.csv,/lib/resources/data/cambium/LRMER_LowRECost_25_2025start/RFCMc.csv | lb/MBtu,lb/MBtu,lb/MBtu,lb/MBtu | 195.9,195.9,195.9,195.9 | 147.3,147.3,147.3,147.3 | 177.8,177.8,177.8,177.8 | LRMER_MidCase_15_2025start,LRMER_LowRECost_15_2025start,LRMER_95DecarbBy2035_15_2025start,LRMER_LowRECost_25_2025start | CO2e,CO2e,CO2e,CO2e | 200.0,200.0,200.0,200.0 | 150-200% | RFCMc | Vented Attic | None | None | None | None | None | Single-Family Detached | Single-Family Detached | Single-Family Detached | 500-749 | 0-1499 | Heated Basement | None | 1 | 1 | <8 | None | Brick | No | Fuel Oil | 68F | No | 0F | None | No Exterior Use | Uninsulated | 100% Usage | AC, SEER 13 | 100% Conditioned | Central AC | Yes | None | No | Fuel Furnace, 80% AFUE | Ducted Heating | Fuel Oil Fuel Furnace | None | None | None | No | None | None | None | None | 25000-29999 | 20000-39999 | 20000-39999 | 25 ACH50 | R-19 | Uninsulated | Uninsulated | Uninsulated | Unfinished, Uninsulated | None | Brick, 12-in, 3-wythe, Uninsulated | Summer = 0.7, Winter = 0.85 | MISO | 100% CFL | 100% Usage | 100% Usage | CR04 | None | None | EF 12, National Average | None | None | None | None | None | None | None | None | Cooling Season, 7 days/wk | Left/Right at 15ft | 2 | Southeast | None | 100% | 85% | G26002000 | In metro area, not/partially in principal city | None | None | No | Hour13 | 103 | EF 10.2, 100% Usage | Composition Shingles | Stochastic | 1 | 1 | 2018 | 31 | 12 | 15 | None | MI | Renter | 1 | Medium | Occupied | 1940s | 1940-59 | Electric Standard | Electricity | Yes | W K Kellogg | 42.31 | -85.25 | F9 B9 L9 R9 | Double, Clear, Non-metal, Air | 67.9925 | 0.36628 |  | 400.042 | 2.155 |  | 23.4457 | 0.1263 |  | 297.1741 | 1.6009 |  | 1637.095 | 8.8191 |  | 0 | 0 |  | 319.7405 | 1.7225 |  | 412.351 | 2.2214 |  | 0 | 0 | 0 | 0 | 2419.0086 | 32.824 | 0.17682 |  | 0 | 329.998 | 1.7777 |  | 16.412 | 0.088412 |  | 1641.198 | 8.8412 |  | 0 | 0 | 0 | 405.6104 | 2.185 |  | 890.9361 | 4.7995 |  | 0 | 0 | 16135.0278 | 0 | 0 | 0 | 0 | 0 | 0 | 0 |  | 0 | 0 | 0 |  | 0 | 0 | 0 | 0 |  | 0 | 0 | 0 | 0 | 0 | 25029.1486 | 25029.1486 | 134.8332 |  | 8894.1208 | 8894.1208 | 16135.0278 | 0 | 0 | 1597.0275 | 4892.1352 | 0 | 0 | 3587.3087 | 4892.1352 | 0 | 0 | 3394.6885 | 4892.1352 | 0 | 0 | 3733.0416 | 4892.1352 | 0 | 0 | 6489.1628 | 8479.444 | 8286.8237 | 8625.1768
114206 | 0 | 242.131 | TRUE | 1690 | Non-CBSA East North Central | 7A | 7A | Hour5 | 3 | Very Cold | None | Standard Efficiency | East North Central | East North Central | Midwest | In another census Place | Electric, 100% Usage | EnergyStar, 100% Usage | Yes | Electric, 100% Usage | 68F | No | 0F | None | Not Applicable | G2600530 | G2600530, G26000100 | None | 318 Rated kWh, 100% Usage | 20 ft^2 | Fiberglass | None | 2 ft | None | data/cambium/LRMER_MidCase_15_2025start,data/cambium/LRMER_LowRECost_15_2025start,data/cambium/LRMER_95DecarbBy2035_15_2025start,data/cambium/LRMER_LowRECost_25_2025start | kg/MWh,kg/MWh,kg/MWh,kg/MWh | /lib/resources/data/cambium/LRMER_MidCase_15_2025start/MROEc.csv,/lib/resources/data/cambium/LRMER_LowRECost_15_2025start/MROEc.csv,/lib/resources/data/cambium/LRMER_95DecarbBy2035_15_2025start/MROEc.csv,/lib/resources/data/cambium/LRMER_LowRECost_25_2025start/MROEc.csv | lb/MBtu,lb/MBtu,lb/MBtu,lb/MBtu | 195.9,195.9,195.9,195.9 | 147.3,147.3,147.3,147.3 | 177.8,177.8,177.8,177.8 | LRMER_MidCase_15_2025start,LRMER_LowRECost_15_2025start,LRMER_95DecarbBy2035_15_2025start,LRMER_LowRECost_25_2025start | CO2e,CO2e,CO2e,CO2e | 200.0,200.0,200.0,200.0 | 200-300% | MROEc | Vented Attic | None | None | None | None | None | Single-Family Detached | Single-Family Detached | Single-Family Detached | 1500-1999 | 1500-2499 | Vented Crawlspace | None | 1 | 1 | <8 | None | Brick | No | Fuel Oil | 60F | Yes | 3F | Day and Night +5h | No Exterior Use | Uninsulated | 100% Usage | None | None | None | No | None | No | Fuel Boiler, 80% AFUE | Non-Ducted Heating | Fuel Oil Fuel Boiler | None | None | None | No | None | None | None | None | 40000-44999 | 40000-59999 | 40000-59999 | 8 ACH50 | Uninsulated | Uninsulated | Uninsulated | Uninsulated | Unfinished, Uninsulated | None | Brick, 12-in, 3-wythe, Uninsulated | Summer = 0.7, Winter = 0.85 | MISO | 100% CFL | 100% Usage | 100% Usage | CR04 | None | None | None | None | None | None | None | None | None | None | None | Cooling Season, 7 days/wk | Left/Right at 15ft | 2 | West | None | 100% | 85% | G26000100 | Not/partially in metro area | None | None | No | Hour15 | 74 | EF 17.6, 100% Usage | Composition Shingles | Stochastic | 1 | 1 | 2018 | 31 | 12 | 15 | None | MI | Owner | 1 | Medium | Occupied | 1940s | 1940-59 | Electric Standard | Electricity | Yes | Gocebic Iron Co | 46.53 | -90.12 | F12 B12 L12 R12 | Single, Clear, Non-metal | 40.7369 | 0.082197 |  | 400.042 | 0.80719 |  | 23.4457 | 0.047308 |  | 0 | 0 |  | 0 | 0 |  | 97.5927 | 0.19692 |  | 0 | 0 |  | 185.2209 | 0.37373 |  | 0 | 0 | 0 | 0 | 2960.3109 | 46.0122 | 0.092841 |  | 0 | 620.1384 | 1.2513 |  | 21.9803 | 0.044351 |  | 1910.5303 | 3.855 |  | 0 | 0 | 0 | 405.6104 | 0.81842 |  | 434.0383 | 0.87578 |  | 0 | 0 | 53605.0433 | 0 | 0 | 0 | 0 | 0 | 0 | 0 |  | 0 | 0 | 0 |  | 0 | 0 | 0 | 0 |  | 0 | 0 | 0 | 0 | 0 | 60750.7021 | 60750.7021 | 122.5798 |  | 7145.6588 | 7145.6588 | 53605.0433 | 0 | 0 | 1234.9002 | 16252.9558 | 0 | 0 | 2069.5855 | 16252.9558 | 0 | 0 | 1891.5137 | 16252.9558 | 0 | 0 | 2555.7281 | 16252.9558 | 0 | 0 | 17487.856 | 18322.5413 | 18144.4695 | 18808.6839
114241 | 0 | 242.131 | TRUE | 1138 | CBSA Detroit-Warren-Dearborn, MI | 5A | 5A | Hour4 | 2 | Cold | None | Standard Efficiency, No usage | East North Central | East North Central | Midwest | In another census Place | None | None | None | Gas, 120% Usage | 70F | No | 0F | None | Double-Loaded Interior | G2601630 | G2601630, G26003204 | None | 318 Rated kWh, 120% Usage | 20 ft^2 | Fiberglass | None | 2 ft | None | data/cambium/LRMER_MidCase_15_2025start,data/cambium/LRMER_LowRECost_15_2025start,data/cambium/LRMER_95DecarbBy2035_15_2025start,data/cambium/LRMER_LowRECost_25_2025start | kg/MWh,kg/MWh,kg/MWh,kg/MWh | /lib/resources/data/cambium/LRMER_MidCase_15_2025start/RFCMc.csv,/lib/resources/data/cambium/LRMER_LowRECost_15_2025start/RFCMc.csv,/lib/resources/data/cambium/LRMER_95DecarbBy2035_15_2025start/RFCMc.csv,/lib/resources/data/cambium/LRMER_LowRECost_25_2025start/RFCMc.csv | lb/MBtu,lb/MBtu,lb/MBtu,lb/MBtu | 195.9,195.9,195.9,195.9 | 147.3,147.3,147.3,147.3 | 177.8,177.8,177.8,177.8 | LRMER_MidCase_15_2025start,LRMER_LowRECost_15_2025start,LRMER_95DecarbBy2035_15_2025start,LRMER_LowRECost_25_2025start | CO2e,CO2e,CO2e,CO2e | 200.0,200.0,200.0,200.0 | 400%+ | RFCMc | None | Right | None | Bottom | 8 | None | 5 to 9 Unit | Multifamily with 5+ units, 1-3 stories | Multi-Family with 5+ Units | 1000-1499 | 0-1499 | Slab | None | 2 | 2 | <8 | Vinyl, Light | Brick | No | Natural Gas | 55F | Yes | 3F | Night +5h | No Exterior Use | Uninsulated | 200% Usage | Room AC, EER 10.7 | 20% Conditioned | Room AC | No | Heating Only | No | Shared Heating | Non-Ducted Heating | Natural Gas Shared Heating | None | None | Boiler Baseboards Heating Only, Natural Gas | No | None | None | None | None | 80000-99999 | 80000-99999 | 60000-99999 | 20 ACH50 | None | None | None | None | Finished, R-19 | Uninsulated | Brick, 12-in, 3-wythe, R-7 | Summer = 0.7, Winter = 0.85 | MISO | 100% Incandescent | 100% Usage | 100% Usage | CR04 | None | None | None | None | None | None | None | None | None | None | None | Cooling Season, 7 days/wk | 7 | 2 | West | None | 200% | 89% | G26003204 | In metro area, not/partially in principal city | None | None | None | Hour9 | 103 | EF 17.6, 100% Usage | Asphalt Shingles, Medium | Stochastic | 1 | 1 | 2018 | 31 | 12 | 15 | None | MI | Renter | 1 | High | Vacant | 1970s | 1960-79 | Natural Gas Standard | Natural Gas | No | Detroit Metropolita | 42.22 | -83.35 | F30 B30 L30 R30 | Double, Clear, Non-metal, Air | 0 | 0 |  | 0 | 0 |  | 0 | 0 |  | 0 | 0 |  | 259.661 | 0.77807 |  | 0 | 0 |  | 0 | 0 |  | 38.6854 | 0.11592 |  | 0 | 0 | 0 | 0 | 0 | 0 | 0 |  | 0 | 0 | 0 |  | 16.412 | 0.049178 |  | 0 | 0 |  | 0 | 0 | 0 | 0 | 0 |  | 434.0383 | 1.3006 |  | 0 | 0 | 0 | 0 | 0 | 0 | 0 | 0 | 4376.1372 | 13.113 |  | 0 | 1666.6952 | 4.9942 |  | 0 | 0 | 0 | 0 |  | 0 | 0 | 0 | 0 | 0 | 6791.3359 | 6791.3359 | 20.3501 |  | 748.7966 | 748.7966 | 0 | 6042.8324 | 0 | 136.3462 | 0 | 1377.619 | 0 | 303.1054 | 0 | 1377.619 | 0 | 290.2705 | 0 | 1377.619 | 0 | 311.8756 | 0 | 1377.619 | 0 | 1513.9652 | 1680.7244 | 1667.8895 | 1689.4946
114373 | 0 | 242.131 | TRUE | 633 | Non-CBSA East North Central | 5A | 5A | Hour7 | 2 | Cold | None | Standard Efficiency | East North Central | East North Central | Midwest | Not in a census Place | Electric, 120% Usage | EnergyStar, 120% Usage | Yes | Electric, 120% Usage | 72F | No | 0F | None | Not Applicable | G2601490 | G2601490, G26002200 | None | None | 20 ft^2 | Fiberglass | 20% Leakage, R-4 | 2 ft | None | data/cambium/LRMER_MidCase_15_2025start,data/cambium/LRMER_LowRECost_15_2025start,data/cambium/LRMER_95DecarbBy2035_15_2025start,data/cambium/LRMER_LowRECost_25_2025start | kg/MWh,kg/MWh,kg/MWh,kg/MWh | /lib/resources/data/cambium/LRMER_MidCase_15_2025start/RFCMc.csv,/lib/resources/data/cambium/LRMER_LowRECost_15_2025start/RFCMc.csv,/lib/resources/data/cambium/LRMER_95DecarbBy2035_15_2025start/RFCMc.csv,/lib/resources/data/cambium/LRMER_LowRECost_25_2025start/RFCMc.csv | lb/MBtu,lb/MBtu,lb/MBtu,lb/MBtu | 195.9,195.9,195.9,195.9 | 147.3,147.3,147.3,147.3 | 177.8,177.8,177.8,177.8 | LRMER_MidCase_15_2025start,LRMER_LowRECost_15_2025start,LRMER_95DecarbBy2035_15_2025start,LRMER_LowRECost_25_2025start | CO2e,CO2e,CO2e,CO2e | 200.0,200.0,200.0,200.0 | 150-200% | RFCMc | Vented Attic | None | None | None | None | None | Mobile Home | Mobile Home | Mobile Home | 500-749 | 0-1499 | Ambient | None | 1 | 1 | <8 | Brick, Medium/Dark | Wood Frame | No | Propane | 68F | No | 0F | None | No Exterior Use | Uninsulated | 200% Usage | Room AC, EER 9.8 | 60% Conditioned | Room AC | Yes | None | No | Fuel Furnace, 80% AFUE | Ducted Heating | Propane Fuel Furnace | None | None | None | No | None | None | None | None | 20000-24999 | 20000-39999 | 20000-39999 | 30 ACH50 | R-30 | Uninsulated | None | None | Unfinished, Uninsulated | None | Wood Stud, R-7 | Summer = 0.7, Winter = 0.85 | PJM | 100% Incandescent | 100% Usage | 100% Usage | CR04 | None | None | EF 12, National Average | None | None | None | None | None | None | None | None | Cooling Season, 7 days/wk | Left/Right at 15ft | 1 | East | None | 200% | 94% | G26002200 | Not/partially in metro area | None | None | No | Hour14 | 104 | EF 15.9, 100% Usage | Asphalt Shingles, Medium | Stochastic | 1 | 1 | 2018 | 31 | 12 | 15 | None | MI | Renter | 1 | High | Occupied | 1970s | 1960-79 | Propane Standard | Propane | Yes | Kirsch Muni | 41.82 | -85.44 | F15 B15 L15 R15 | Single, Clear, Non-metal | 67.9925 | 0.36628 |  | 330.8772 | 1.7825 |  | 19.3427 | 0.1042 |  | 0 | 0 |  | 1036.0062 | 5.581 |  | 0 | 0 |  | 319.7405 | 1.7225 |  | 477.1197 | 2.5703 |  | 0 | 0 | 0 | 0 | 0 | 131.5889 | 0.70888 |  | 0 | 1031.6102 | 5.5573 |  | 16.412 | 0.088412 |  | 3071.3848 | 16.5457 |  | 0 | 0 | 0 | 407.3688 | 2.1945 |  | 480.0504 | 2.5861 |  | 0 | 0 | 0 | 0 | 0 | 0 | 0 | 0 | 0 | 0 |  | 0 | 0 | 0 |  | 0 | 0 | 0 | 0 |  | 0 | 0 | 18695.2966 | 3938.5821 | 0 | 30023.9588 | 30023.9588 | 161.7404 |  | 7390.0801 | 7390.0801 | 0 | 0 | 22633.8787 | 1331.9586 | 0 | 0 | 6228.5245 | 2989.6436 | 0 | 0 | 6228.5245 | 2820.4215 | 0 | 0 | 6228.5245 | 3128.1091 | 0 | 0 | 6228.5245 | 7560.4831 | 9218.1681 | 9048.946 | 9356.6336
114395 | 0 | 242.131 | TRUE | 1220 | Non-CBSA East North Central | 5A | 5A | Hour16 | 4 | Cold | None | Standard Efficiency | East North Central | East North Central | Midwest | In another census Place | Gas, 100% Usage | Standard, 100% Usage | Yes | Gas, 100% Usage | 67F | No | 0F | None | Not Applicable | G2601390 | G2601390, G26000801 | None | 318 Rated kWh, 100% Usage | 20 ft^2 | Fiberglass | 20% Leakage, R-4 | 2 ft | None | data/cambium/LRMER_MidCase_15_2025start,data/cambium/LRMER_LowRECost_15_2025start,data/cambium/LRMER_95DecarbBy2035_15_2025start,data/cambium/LRMER_LowRECost_25_2025start | kg/MWh,kg/MWh,kg/MWh,kg/MWh | /lib/resources/data/cambium/LRMER_MidCase_15_2025start/RFCMc.csv,/lib/resources/data/cambium/LRMER_LowRECost_15_2025start/RFCMc.csv,/lib/resources/data/cambium/LRMER_95DecarbBy2035_15_2025start/RFCMc.csv,/lib/resources/data/cambium/LRMER_LowRECost_25_2025start/RFCMc.csv | lb/MBtu,lb/MBtu,lb/MBtu,lb/MBtu | 195.9,195.9,195.9,195.9 | 147.3,147.3,147.3,147.3 | 177.8,177.8,177.8,177.8 | LRMER_MidCase_15_2025start,LRMER_LowRECost_15_2025start,LRMER_95DecarbBy2035_15_2025start,LRMER_LowRECost_25_2025start | CO2e,CO2e,CO2e,CO2e | 200.0,200.0,200.0,200.0 | 150-200% | RFCMc | Vented Attic | None | None | None | None | None | Single-Family Detached | Single-Family Detached | Single-Family Detached | 1000-1499 | 0-1499 | Slab | None | 1 | 1 | <8 | None | Brick | No | Natural Gas | 62F | No | 0F | None | No Exterior Use | Uninsulated | 100% Usage | Room AC, EER 10.7 | 60% Conditioned | Room AC | Yes | None | No | Fuel Furnace, 92.5% AFUE | Ducted Heating | Natural Gas Fuel Furnace | None | None | None | No | None | None | None | None | 20000-24999 | 20000-39999 | 20000-39999 | 15 ACH50 | R-19 | None | None | None | Unfinished, Uninsulated | Uninsulated | Brick, 12-in, 3-wythe, Uninsulated | Summer = 0.7, Winter = 0.85 | MISO | 100% LED | 100% Usage | 100% Usage | CR04 | None | None | None | None | None | None | None | None | None | None | None | Cooling Season, 7 days/wk | Left/Right at 15ft | 1 | South | None | 100% | 85% | G26000801 | In metro area, not/partially in principal city | None | None | No | Hour17 | 103 | None | Composition Shingles | Stochastic | 1 | 1 | 2018 | 31 | 12 | 15 | None | MI | Owner | 1 | Medium | Occupied | 1940s | 1940-59 | Natural Gas Standard | Natural Gas | Yes | Tulip City | 42.75 | -86.1 | F15 B15 L15 R15 | Single, Clear, Non-metal | 67.9925 | 0.19004 |  | 46.8914 | 0.13107 |  | 19.6358 | 0.054884 |  | 0 | 0 |  | 1400.5866 | 3.9148 |  | 60.3726 | 0.16875 |  | 0 | 0 |  | 408.5411 | 1.1419 |  | 0 | 0 | 0 | 0 | 0 | 26.9625 | 0.075363 |  | 0 | 375.131 | 1.0485 |  | 21.9803 | 0.061437 |  | 1538.33 | 4.2998 |  | 0 | 0 | 0 | 23.1526 | 0.064713 |  | 0 | 0 |  | 0 | 0 | 0 | 0 | 624.2414 | 0 | 0 | 0 | 18598.5832 | 51.9846 |  | 0 | 3135.2743 | 8.7633 |  | 0 | 0 | 679.6318 | 1.8996 |  | 0 | 0 | 0 | 0 | 0 | 27027.8933 | 27027.8933 | 75.5452 |  | 3989.8695 | 3989.8695 | 0 | 23038.0237 | 0 | 727.1848 | 0 | 5252.1674 | 0 | 1616.0113 | 0 | 5252.1674 | 0 | 1540.3484 | 0 | 5252.1674 | 0 | 1675.9295 | 0 | 5252.1674 | 0 | 5979.3521 | 6868.1786 | 6792.5158 | 6928.0968
114423 | 0 | 242.131 | TRUE | 617 | Non-CBSA East North Central | 5A | 5A | Hour23 | 1 | Cold | None | None | East North Central | East North Central | Midwest | MI, Saginaw | Electric, 100% Usage | EnergyStar, 100% Usage | Yes | Gas, 100% Usage | 72F | No | 0F | None | Double-Loaded Interior | G2601450 | G2601450, G26001500 | None | 318 Rated kWh, 100% Usage | 20 ft^2 | Fiberglass | None | 2 ft | None | data/cambium/LRMER_MidCase_15_2025start,data/cambium/LRMER_LowRECost_15_2025start,data/cambium/LRMER_95DecarbBy2035_15_2025start,data/cambium/LRMER_LowRECost_25_2025start | kg/MWh,kg/MWh,kg/MWh,kg/MWh | /lib/resources/data/cambium/LRMER_MidCase_15_2025start/RFCMc.csv,/lib/resources/data/cambium/LRMER_LowRECost_15_2025start/RFCMc.csv,/lib/resources/data/cambium/LRMER_95DecarbBy2035_15_2025start/RFCMc.csv,/lib/resources/data/cambium/LRMER_LowRECost_25_2025start/RFCMc.csv | lb/MBtu,lb/MBtu,lb/MBtu,lb/MBtu | 195.9,195.9,195.9,195.9 | 147.3,147.3,147.3,147.3 | 177.8,177.8,177.8,177.8 | LRMER_MidCase_15_2025start,LRMER_LowRECost_15_2025start,LRMER_95DecarbBy2035_15_2025start,LRMER_LowRECost_25_2025start | CO2e,CO2e,CO2e,CO2e | 200.0,200.0,200.0,200.0 | 400%+ | RFCMc | None | Left | None | Top | 6 | None | 5 to 9 Unit | Multifamily with 5+ units, 1-3 stories | Multi-Family with 5+ Units | 500-749 | 0-1499 | Slab | None | 2 | 2 | <8 | Vinyl, Light | Brick | No | Electricity | 75F | No | 0F | None | No Exterior Use | Uninsulated | 100% Usage | Room AC, EER 10.7 | 40% Conditioned | Room AC | No | None | Yes | Electric Baseboard, 100% Efficiency | Non-Ducted Heating | Electricity Baseboard | None | None | None | No | None | None | None | None | 50000-59999 | 40000-59999 | 40000-59999 | 8 ACH50 | None | None | None | None | Finished, R-30 | 2ft R5 Perimeter, Vertical | Brick, 12-in, 3-wythe, R-11 | Summer = 0.7, Winter = 0.85 | MISO | 100% CFL | 100% Usage | 100% Usage | CR04 | None | None | None | None | None | None | None | None | None | None | Typical Efficiency | Cooling Season, 7 days/wk | 12 | 1 | South | None | 100% | 89% | G26001500 | In metro area, not/partially in principal city | None | None | None | Hour14 | 103 | EF 17.6, 100% Usage | Asphalt Shingles, Medium | Stochastic | 1 | 1 | 2018 | 31 | 12 | 15 | None | MI | Renter | 1 | Medium | Occupied | 1990s | 1980-99 | Electric Standard | Electricity | No | Mbs Intl | 43.53 | -84.08 | F18 B18 L18 R18 | Double, Clear, Metal, Air | 0 | 0 |  | 289.8473 | 1.6019 |  | 16.9981 | 0.093944 |  | 0 | 0 |  | 382.7508 | 2.1154 |  | 64.7687 | 0.35796 |  | 0 | 0 |  | 0 | 0 |  | 0 | 6115.2209 | 0 | 0 | 1554.1559 | 32.824 | 0.18141 |  | 0 | 325.602 | 1.7995 |  | 16.412 | 0.090705 |  | 1151.4762 | 6.3639 |  | 0 | 0 | 0 | 23.7388 | 0.1312 |  | 434.0383 | 2.3988 |  | 245.8866 | 0 | 0 | 0 | 0 | 0 | 0 | 0 | 0 | 0 |  | 0 | 0 | 0 |  | 0 | 0 | 694.8715 | 3.8404 |  | 0 | 0 | 0 | 0 | 0 | 11348.0049 | 11348.0049 | 62.7175 |  | 10653.1334 | 10653.1334 | 0 | 694.8715 | 0 | 1928.5695 | 0 | 158.3963 | 0 | 4359.1111 | 0 | 158.3963 | 0 | 4034.1004 | 0 | 158.3963 | 0 | 4561.8941 | 0 | 158.3963 | 0 | 2086.9658 | 4517.5074 | 4192.4967 | 4720.2904
114437 | 0 | 242.131 | TRUE | 333 | Non-CBSA East North Central | 5A | 5A | Hour18 | 1 | Cold | None | Standard Efficiency, No usage | East North Central | East North Central | Midwest | Not in a census Place | None | None | None | Electric, 120% Usage | 68F | No | 0F | None | Double-Loaded Interior | G2601610 | G2601610, G26002703 | None | 318 Rated kWh, 120% Usage | 20 ft^2 | Fiberglass | None | 2 ft | None | data/cambium/LRMER_MidCase_15_2025start,data/cambium/LRMER_LowRECost_15_2025start,data/cambium/LRMER_95DecarbBy2035_15_2025start,data/cambium/LRMER_LowRECost_25_2025start | kg/MWh,kg/MWh,kg/MWh,kg/MWh | /lib/resources/data/cambium/LRMER_MidCase_15_2025start/RFCMc.csv,/lib/resources/data/cambium/LRMER_LowRECost_15_2025start/RFCMc.csv,/lib/resources/data/cambium/LRMER_95DecarbBy2035_15_2025start/RFCMc.csv,/lib/resources/data/cambium/LRMER_LowRECost_25_2025start/RFCMc.csv | lb/MBtu,lb/MBtu,lb/MBtu,lb/MBtu | 195.9,195.9,195.9,195.9 | 147.3,147.3,147.3,147.3 | 177.8,177.8,177.8,177.8 | LRMER_MidCase_15_2025start,LRMER_LowRECost_15_2025start,LRMER_95DecarbBy2035_15_2025start,LRMER_LowRECost_25_2025start | CO2e,CO2e,CO2e,CO2e | 200.0,200.0,200.0,200.0 | 150-200% | RFCMc | None | Left | None | Middle | 11 | None | 10 to 19 Unit | Multifamily with 5+ units, 1-3 stories | Multi-Family with 5+ Units | 0-499 | 0-1499 | Slab | None | 3 | 3 | <8 | None | Brick | No | Electricity | 55F | No | 0F | None | No Exterior Use | Uninsulated | 200% Usage | None | None | None | No | None | Yes | Electric Baseboard, 100% Efficiency | Non-Ducted Heating | Electricity Baseboard | None | None | None | No | None | None | None | None | 30000-34999 | 20000-39999 | 20000-39999 | 40 ACH50 | None | None | None | None | Finished, R-38 | Uninsulated | Brick, 12-in, 3-wythe, R-7 | Summer = 0.7, Winter = 0.85 | MISO | 100% Incandescent | 100% Usage | 100% Usage | CR04 | None | None | None | None | None | None | None | None | None | None | None | Cooling Season, 7 days/wk | 12 | 2 | South | None | 200% | 89% | G26002703 | In metro area, not/partially in principal city | None | None | None | Hour17 | 103 | EF 17.6, 100% Usage | Asphalt Shingles, Medium | Stochastic | 1 | 1 | 2018 | 31 | 12 | 15 | None | MI | Renter | 1 | High | Vacant | 1970s | 1960-79 | Electric Standard | Electricity | Yes | Ann Arbor Municipal | 42.22 | -83.75 | F30 B30 L30 R30 | Single, Clear, Non-metal | 0 | 0 |  | 0 | 0 |  | 0 | 0 |  | 0 | 0 |  | 0 | 0 |  | 0 | 0 |  | 0 | 0 |  | 0 | 0 |  | 0 | 3736.6561 | 0 | 0 | 334.101 | 0 | 0 |  | 0 | 0 | 0 |  | 16.412 | 0.16806 |  | 0 | 0 |  | 0 | 0 | 0 | 0 | 0 |  | 434.0383 | 4.4447 |  | 0 | 0 | 0 | 0 | 0 | 0 | 0 | 0 | 0 | 0 |  | 0 | 0 | 0 |  | 0 | 0 | 0 | 0 |  | 0 | 0 | 0 | 0 | 0 | 4521.2074 | 4521.2074 | 46.2982 |  | 4521.2074 | 4521.2074 | 0 | 0 | 0 | 853.0984 | 0 | 0 | 0 | 1900.3697 | 0 | 0 | 0 | 1736.8782 | 0 | 0 | 0 | 1998.1719 | 0 | 0 | 0 | 853.0984 | 1900.3697 | 1736.8782 | 1998.1719
114465 | 0 | 242.131 | TRUE | 2663 | CBSA Detroit-Warren-Dearborn, MI | 5A | 5A | Hour6 | 4 | Cold | None | None | East North Central | East North Central | Midwest | MI, St Clair Shores | None | None | None | Gas, 100% Usage | 70F | Yes | 2F | Night Setup +3h | Not Applicable | G2600990 | G2600990, G26003005 | None | 290 Rated kWh, 100% Usage | 20 ft^2 | Fiberglass | 20% Leakage, R-4 | 2 ft | None | data/cambium/LRMER_MidCase_15_2025start,data/cambium/LRMER_LowRECost_15_2025start,data/cambium/LRMER_95DecarbBy2035_15_2025start,data/cambium/LRMER_LowRECost_25_2025start | kg/MWh,kg/MWh,kg/MWh,kg/MWh | /lib/resources/data/cambium/LRMER_MidCase_15_2025start/RFCMc.csv,/lib/resources/data/cambium/LRMER_LowRECost_15_2025start/RFCMc.csv,/lib/resources/data/cambium/LRMER_95DecarbBy2035_15_2025start/RFCMc.csv,/lib/resources/data/cambium/LRMER_LowRECost_25_2025start/RFCMc.csv | lb/MBtu,lb/MBtu,lb/MBtu,lb/MBtu | 195.9,195.9,195.9,195.9 | 147.3,147.3,147.3,147.3 | 177.8,177.8,177.8,177.8 | LRMER_MidCase_15_2025start,LRMER_LowRECost_15_2025start,LRMER_95DecarbBy2035_15_2025start,LRMER_LowRECost_25_2025start | CO2e,CO2e,CO2e,CO2e | 200.0,200.0,200.0,200.0 | 400%+ | RFCMc | Vented Attic | None | None | None | None | None | Single-Family Detached | Single-Family Detached | Single-Family Detached | 2500-2999 | 2500-3999 | Slab | 3 Car | 2 | 2 | <8 | None | Brick | No | Natural Gas | 70F | Yes | 6F | Night -3h | No Exterior Use | Uninsulated | 100% Usage | AC, SEER 13 | 100% Conditioned | Central AC | Yes | None | No | Fuel Furnace, 60% AFUE | Ducted Heating | Natural Gas Fuel Furnace | None | None | None | No | None | None | None | None | 50000-59999 | 40000-59999 | 40000-59999 | 10 ACH50 | R-13 | None | None | None | Unfinished, Uninsulated | 2ft R10 Under, Horizontal | Brick, 12-in, 3-wythe, R-19 | Summer = 0.7, Winter = 0.85 | MISO | 100% LED | 100% Usage | 100% Usage | CR04 | None | None | EF 12, National Average | None | None | None | None | None | None | None | Typical Efficiency | Cooling Season, 7 days/wk | Left/Right at 15ft | 1 | South | None | 100% | 85% | G26003005 | In metro area, not/partially in principal city | None | None | No | Hour17 | 103 | EF 17.6, 100% Usage | Composition Shingles | Stochastic | 1 | 1 | 2018 | 31 | 12 | 15 | None | MI | Owner | 1 | Medium | Occupied | 1980s | 1980-99 | Natural Gas Standard | Natural Gas | Yes | Selfridge Angb | 42.6 | -82.83 | F15 B15 L15 R15 | Double, Clear, Non-metal, Air | 0 | 0 |  | 0 | 0 |  | 0 | 0 |  | 831.7357 | 1.065 |  | 2856.8568 | 3.6582 |  | 56.5627 | 0.072429 |  | 319.7405 | 0.40943 |  | 910.8649 | 1.1664 |  | 0 | 0 | 0 | 0 | 0 | 38.9785 | 0.049912 |  | 16.7051 | 677.8734 | 0.86802 |  | 21.9803 | 0.028146 |  | 1906.4273 | 2.4412 |  | 0 | 0 | 0 | 23.1526 | 0.029647 |  | 434.0383 | 0.55579 |  | 346.1169 | 0 | 0 | 0 | 0 | 0 | 0 | 0 | 61571.8872 | 78.8435 |  | 0 | 2799.4149 | 3.5847 |  | 0 | 0 | 679.6318 | 0.87028 |  | 0 | 0 | 0 | 0 | 0 | 73491.9669 | 73491.9669 | 94.1073 |  | 8440.7399 | 8440.7399 | 0 | 65051.227 | 0 | 1518.6336 | 0 | 14830.33 | 0 | 3368.0903 | 0 | 14830.33 | 0 | 3245.0234 | 0 | 14830.33 | 0 | 3473.5727 | 0 | 14830.33 | 0 | 16348.9636 | 18198.4203 | 18075.3534 | 18303.9027
114515 | 0 | 242.131 | TRUE | 3301 | Non-CBSA East North Central | 5A | 5A | Hour22 | 4 | Cold | None | Standard Efficiency | East North Central | East North Central | Midwest | In another census Place | Electric, 100% Usage | EnergyStar, 100% Usage | Yes | Electric, 100% Usage | 72F | No | 0F | None | Not Applicable | G2600810 | G2600810, G26001003 | None | None | 20 ft^2 | Fiberglass | 30% Leakage, R-8 | 2 ft | None | data/cambium/LRMER_MidCase_15_2025start,data/cambium/LRMER_LowRECost_15_2025start,data/cambium/LRMER_95DecarbBy2035_15_2025start,data/cambium/LRMER_LowRECost_25_2025start | kg/MWh,kg/MWh,kg/MWh,kg/MWh | /lib/resources/data/cambium/LRMER_MidCase_15_2025start/RFCMc.csv,/lib/resources/data/cambium/LRMER_LowRECost_15_2025start/RFCMc.csv,/lib/resources/data/cambium/LRMER_95DecarbBy2035_15_2025start/RFCMc.csv,/lib/resources/data/cambium/LRMER_LowRECost_25_2025start/RFCMc.csv | lb/MBtu,lb/MBtu,lb/MBtu,lb/MBtu | 195.9,195.9,195.9,195.9 | 147.3,147.3,147.3,147.3 | 177.8,177.8,177.8,177.8 | LRMER_MidCase_15_2025start,LRMER_LowRECost_15_2025start,LRMER_95DecarbBy2035_15_2025start,LRMER_LowRECost_25_2025start | CO2e,CO2e,CO2e,CO2e | 200.0,200.0,200.0,200.0 | 400%+ | RFCMc | Vented Attic | None | None | None | None | None | Single-Family Detached | Single-Family Detached | Single-Family Detached | 3000-3999 | 2500-3999 | Slab | 2 Car | 2 | 2 | <8 | Vinyl, Light | Brick | No | Natural Gas | 62F | No | 0F | None | No Exterior Use | Uninsulated | 100% Usage | AC, SEER 13 | 80% Conditioned | Central AC | Yes | None | No | Fuel Furnace, 80% AFUE | Ducted Heating | Natural Gas Fuel Furnace | None | None | None | No | None | None | None | None | 100000-119999 | 100000-119999 | 100000-149999 | 6 ACH50 | R-49 | None | None | None | Unfinished, Uninsulated | 2ft R10 Perimeter, Vertical | Brick, 12-in, 3-wythe, R-15 | Summer = 0.7, Winter = 0.85 | MISO | 100% CFL | 100% Usage | 100% Usage | CR04 | None | EF 15.9 | None | None | None | None | None | None | None | None | None | Cooling Season, 7 days/wk | Left/Right at 15ft | 4 | West | None | 100% | 85% | G26001003 | In metro area, not/partially in principal city | None | None | No | Hour8 | 103 | EF 19.9, 100% Usage | Composition Shingles | Stochastic | 1 | 1 | 2018 | 31 | 12 | 15 | None | MI | Owner | 1 | Medium | Occupied | 2000s | 2000-09 | Natural Gas Standard | Natural Gas | Yes | Grand Rapids Kent C | 42.88 | -85.52 | F6 B6 L6 R6 | Double, Clear, Non-metal, Air | 67.9925 | 0.070238 |  | 648.8593 | 0.67028 |  | 37.8062 | 0.039055 |  | 299.8117 | 0.30971 |  | 1827.2981 | 1.8876 |  | 0 | 0 |  | 0 | 0 |  | 648.5663 | 0.66998 |  | 0 | 0 | 0 | 0 | 0 | 66.2341 | 0.068421 |  | 24.911 | 1062.6757 | 1.0978 |  | 21.9803 | 0.022706 |  | 2826.3774 | 2.9197 |  | 0 | 0 | 0 | 537.1993 | 0.55494 |  | 880.0924 | 0.90915 |  | 0 | 0 | 0 | 0 | 0 | 0 | 0 | 0 | 25510.3713 | 26.3527 |  | 0 | 6621.9408 | 6.8406 |  | 0 | 0 | 0 | 0 |  | 0 | 0 | 0 | 0 | 0 | 41082.1165 | 41082.1165 | 42.4387 |  | 8949.8043 | 8949.8043 | 0 | 32132.3121 | 0 | 1621.7079 | 0 | 7325.4932 | 0 | 3614.3642 | 0 | 7325.4932 | 0 | 3434.5651 | 0 | 7325.4932 | 0 | 3758.0014 | 0 | 7325.4932 | 0 | 8947.2011 | 10939.8574 | 10760.0583 | 11083.4946
114570 | 0 | 242.131 | TRUE | 885 | Non-CBSA East North Central | 5A | 5A | Hour21 | 2 | Cold | None | None | East North Central | East North Central | Midwest | Not in a census Place | None | None | None | Electric, 100% Usage | 70F | No | 0F | None | Not Applicable | G2600490 | G2600490, G26001704 | None | None | 20 ft^2 | Fiberglass | 30% Leakage, Uninsulated | 2 ft | None | data/cambium/LRMER_MidCase_15_2025start,data/cambium/LRMER_LowRECost_15_2025start,data/cambium/LRMER_95DecarbBy2035_15_2025start,data/cambium/LRMER_LowRECost_25_2025start | kg/MWh,kg/MWh,kg/MWh,kg/MWh | /lib/resources/data/cambium/LRMER_MidCase_15_2025start/RFCMc.csv,/lib/resources/data/cambium/LRMER_LowRECost_15_2025start/RFCMc.csv,/lib/resources/data/cambium/LRMER_95DecarbBy2035_15_2025start/RFCMc.csv,/lib/resources/data/cambium/LRMER_LowRECost_25_2025start/RFCMc.csv | lb/MBtu,lb/MBtu,lb/MBtu,lb/MBtu | 195.9,195.9,195.9,195.9 | 147.3,147.3,147.3,147.3 | 177.8,177.8,177.8,177.8 | LRMER_MidCase_15_2025start,LRMER_LowRECost_15_2025start,LRMER_95DecarbBy2035_15_2025start,LRMER_LowRECost_25_2025start | CO2e,CO2e,CO2e,CO2e | 200.0,200.0,200.0,200.0 | 400%+ | RFCMc | Vented Attic | None | None | None | None | None | Single-Family Detached | Single-Family Detached | Single-Family Detached | 750-999 | 0-1499 | Unheated Basement | None | 2 | 2 | <8 | None | Brick | No | Natural Gas | 68F | Yes | 3F | Night -2h | No Exterior Use | Uninsulated | 100% Usage | AC, SEER 13 | 100% Conditioned | Central AC | Yes | None | No | Fuel Furnace, 80% AFUE | Ducted Heating | Natural Gas Fuel Furnace | None | None | None | No | None | None | None | None | 100000-119999 | 100000-119999 | 100000-149999 | 7 ACH50 | R-30 | Uninsulated | Uninsulated | Uninsulated | Unfinished, Uninsulated | None | Brick, 12-in, 3-wythe, Uninsulated | Summer = 0.7, Winter = 0.85 | MISO | 100% Incandescent | 100% Usage | 100% Usage | CR04 | None | None | None | None | None | None | None | None | None | None | None | Cooling Season, 7 days/wk | Left/Right at 15ft | 2 | Southwest | None | 100% | 85% | G26001704 | Not/partially in metro area | None | None | No | Hour8 | 103 | EF 15.9, 100% Usage | Asphalt Shingles, Medium | Stochastic | 1 | 1 | 2018 | 31 | 12 | 15 | None | MI | Owner | 1 | Medium | Occupied | 1950s | 1940-59 | Natural Gas Standard | Natural Gas | Yes | Flint Bishop Intl | 42.97 | -83.75 | F18 B18 L18 R18 | Double, Clear, Non-metal, Air | 0 | 0 |  | 0 | 0 |  | 0 | 0 |  | 630.6889 | 2.4301 |  | 2092.5274 | 8.0627 |  | 0 | 0 |  | 0 | 0 |  | 569.7302 | 2.1952 |  | 0 | 0 | 0 | 0 | 0 | 144.191 | 0.55558 |  | 0 | 1247.8966 | 4.8083 |  | 16.412 | 0.063237 |  | 1705.3806 | 6.571 |  | 0 | 0 | 0 | 405.6104 | 1.5629 |  | 480.0504 | 1.8497 |  | 0 | 0 | 0 | 0 | 0 | 0 | 0 | 0 | 22417.5923 | 86.3774 |  | 0 | 4187.3994 | 16.1345 |  | 0 | 0 | 0 | 0 |  | 0 | 0 | 0 | 0 | 0 | 33897.1861 | 33897.1861 | 130.6095 |  | 7292.4874 | 7292.4874 | 0 | 26604.6987 | 0 | 1326.9994 | 0 | 6065.3356 | 0 | 2949.2889 | 0 | 6065.3356 | 0 | 2813.2942 | 0 | 6065.3356 | 0 | 3060.3047 | 0 | 6065.3356 | 0 | 7392.335 | 9014.6245 | 8878.6298 | 9125.6403
114628 | 0 | 242.131 | TRUE | 2663 | Non-CBSA East North Central | 6A | 6A | Hour7 | 4 | Cold | None | None | East North Central | East North Central | Midwest | Not in a census Place | Gas, 120% Usage | EnergyStar, 120% Usage | Yes | Gas, 120% Usage | 68F | No | 0F | None | Not Applicable | G2601430 | G2601430, G26001300 | None | None | 20 ft^2 | Fiberglass | 0% Leakage, Uninsulated | 2 ft | None | data/cambium/LRMER_MidCase_15_2025start,data/cambium/LRMER_LowRECost_15_2025start,data/cambium/LRMER_95DecarbBy2035_15_2025start,data/cambium/LRMER_LowRECost_25_2025start | kg/MWh,kg/MWh,kg/MWh,kg/MWh | /lib/resources/data/cambium/LRMER_MidCase_15_2025start/RFCMc.csv,/lib/resources/data/cambium/LRMER_LowRECost_15_2025start/RFCMc.csv,/lib/resources/data/cambium/LRMER_95DecarbBy2035_15_2025start/RFCMc.csv,/lib/resources/data/cambium/LRMER_LowRECost_25_2025start/RFCMc.csv | lb/MBtu,lb/MBtu,lb/MBtu,lb/MBtu | 195.9,195.9,195.9,195.9 | 147.3,147.3,147.3,147.3 | 177.8,177.8,177.8,177.8 | LRMER_MidCase_15_2025start,LRMER_LowRECost_15_2025start,LRMER_95DecarbBy2035_15_2025start,LRMER_LowRECost_25_2025start | CO2e,CO2e,CO2e,CO2e | 200.0,200.0,200.0,200.0 | 400%+ | RFCMc | Vented Attic | None | None | None | None | None | Single-Family Detached | Single-Family Detached | Single-Family Detached | 2500-2999 | 2500-3999 | Heated Basement | 2 Car | 2 | 2 | <8 | Brick, Medium/Dark | Wood Frame | No | Natural Gas | 55F | No | 0F | None | No Exterior Use | Uninsulated | 200% Usage | AC, SEER 13 | 60% Conditioned | Central AC | Yes | None | No | Fuel Furnace, 80% AFUE | Ducted Heating | Natural Gas Fuel Furnace | None | None | None | No | None | None | None | None | 100000-119999 | 100000-119999 | 100000-149999 | 7 ACH50 | R-38 | Uninsulated | Wall R-10, Exterior | R-10, Exterior | Unfinished, Uninsulated | None | Wood Stud, R-19 | Summer = 0.7, Winter = 0.85 | MISO | 100% CFL | 100% Usage | 100% Usage | CR04 | None | None | None | None | Gas Grill | None | None | None | None | None | None | Cooling Season, 7 days/wk | Left/Right at 15ft | 2 | Northeast | None | 200% | 85% | G26001300 | Not/partially in metro area | None | None | No | Hour17 | 103 | EF 10.5, 100% Usage | Composition Shingles | Stochastic | 1 | 1 | 2018 | 31 | 12 | 15 | None | MI | Owner | 1 | High | Vacant | 2000s | 2000-09 | Natural Gas Standard | Natural Gas | Yes | Houghton Lake Rosco | 44.37 | -84.69 | F6 B6 L6 R6 | Double, Clear, Non-metal, Air | 0 | 0 |  | 0 | 0 |  | 0 | 0 |  | 41.9092 | 0.053665 |  | 790.1196 | 1.0118 |  | 0 | 0 |  | 0 | 0 |  | 397.1113 | 0.50851 |  | 0 | 0 | 0 | 0 | 0 | 0 | 0 |  | 0 | 0 | 0 |  | 21.9803 | 0.028146 |  | 0 | 0 |  | 0 | 0 | 0 | 0 | 0 |  | 727.1093 | 0.93107 |  | 0 | 0 | 0 | 0 | 0 | 0 | 0 | 0 | 15421.9858 | 19.748 |  | 0 | 1695.4161 | 2.171 |  | 0 | 0 | 0 | 0 |  | 0 | 0 | 0 | 0 | 0 | 19095.6317 | 19095.6317 | 24.4522 |  | 1978.2297 | 1978.2297 | 0 | 17117.402 | 0 | 366.9063 | 0 | 3902.4293 | 0 | 808.527 | 0 | 3902.4293 | 0 | 768.9316 | 0 | 3902.4293 | 0 | 837.8795 | 0 | 3902.4293 | 0 | 4269.3357 | 4710.9564 | 4671.3609 | 4740.3088
114669 | 0 | 242.131 | TRUE | 2176 | CBSA Detroit-Warren-Dearborn, MI | 5A | 5A | Hour10 | 4 | Cold | None | Standard Efficiency | East North Central | East North Central | Midwest | In another census Place | Gas, 120% Usage | Standard, 120% Usage | Yes | Electric, 120% Usage | 78F | Yes | 2F | Day Setup +3h | Not Applicable | G2601250 | G2601250, G26002906 | None | None | 20 ft^2 | Fiberglass | 20% Leakage, R-4 | 2 ft | None | data/cambium/LRMER_MidCase_15_2025start,data/cambium/LRMER_LowRECost_15_2025start,data/cambium/LRMER_95DecarbBy2035_15_2025start,data/cambium/LRMER_LowRECost_25_2025start | kg/MWh,kg/MWh,kg/MWh,kg/MWh | /lib/resources/data/cambium/LRMER_MidCase_15_2025start/RFCMc.csv,/lib/resources/data/cambium/LRMER_LowRECost_15_2025start/RFCMc.csv,/lib/resources/data/cambium/LRMER_95DecarbBy2035_15_2025start/RFCMc.csv,/lib/resources/data/cambium/LRMER_LowRECost_25_2025start/RFCMc.csv | lb/MBtu,lb/MBtu,lb/MBtu,lb/MBtu | 195.9,195.9,195.9,195.9 | 147.3,147.3,147.3,147.3 | 177.8,177.8,177.8,177.8 | LRMER_MidCase_15_2025start,LRMER_LowRECost_15_2025start,LRMER_95DecarbBy2035_15_2025start,LRMER_LowRECost_25_2025start | CO2e,CO2e,CO2e,CO2e | 200.0,200.0,200.0,200.0 | 150-200% | RFCMc | Vented Attic | None | None | None | None | None | Single-Family Detached | Single-Family Detached | Single-Family Detached | 2000-2499 | 1500-2499 | Ambient | None | 2 | 2 | <8 | Brick, Medium/Dark | Wood Frame | No | Natural Gas | 67F | No | 0F | None | No Exterior Use | Uninsulated | 200% Usage | None | None | None | Yes | None | No | Fuel Furnace, 80% AFUE | Ducted Heating | Natural Gas Fuel Furnace | None | None | None | No | None | None | None | None | 50000-59999 | 40000-59999 | 40000-59999 | 15 ACH50 | R-19 | Uninsulated | None | None | Unfinished, Uninsulated | None | Wood Stud, Uninsulated | Summer = 0.7, Winter = 0.85 | MISO | 100% LED | 100% Usage | 100% Usage | CR04 | None | None | None | None | None | None | None | Has Pool | Gas | 1.0 HP Pump | None | Cooling Season, 7 days/wk | Left/Right at 15ft | 5 | Northwest | None | 200% | 85% | G26002906 | In metro area, not/partially in principal city | None | None | No | Hour17 | 103 | EF 10.5, 100% Usage | Composition Shingles | Stochastic | 1 | 1 | 2018 | 31 | 12 | 15 | None | MI | Owner | 1 | High | Occupied | 1960s | 1960-79 | Natural Gas Standard | Natural Gas | Yes | Oakland Co Intl | 42.67 | -83.42 | F9 B9 L9 R9 | Double, Low-E, Non-metal, Air, M-Gain | 67.9925 | 0.10655 |  | 157.9653 | 0.24755 |  | 66.2341 | 0.1038 |  | 0 | 0 |  | 0 | 0 |  | 0 | 0 |  | 0 | 0 |  | 1496.1278 | 2.3446 |  | 0 | 0 | 0 | 0 | 0 | 34.8755 | 0.054653 |  | 0 | 575.5916 | 0.90201 |  | 21.9803 | 0.034445 |  | 5583.59 | 8.75 |  | 0 | 3092.779 | 0 | 723.8855 | 1.1344 |  | 727.1093 | 1.1394 |  | 0 | 0 | 0 | 0 | 2100.4404 | 0 | 0 | 0 | 58516.0352 | 91.7002 |  | 0 | 14356.6725 | 22.4983 |  | 0 | 8572.3288 | 0 | 0 |  | 0 | 0 | 0 | 0 | 0 | 96093.3147 | 96093.3147 | 150.5874 |  | 12547.8379 | 12547.8379 | 0 | 83545.4769 | 0 | 2167.3356 | 0 | 19046.6394 | 0 | 4972.4229 | 0 | 19046.6394 | 0 | 4687.771 | 0 | 19046.6394 | 0 | 5140.9896 | 0 | 19046.6394 | 0 | 21213.9749 | 24019.0623 | 23734.4104 | 24187.629
114680 | 0 | 242.131 | TRUE | 617 | CBSA Detroit-Warren-Dearborn, MI | 5A | 5A | Hour19 | 2 | Cold | None | Standard Efficiency, No usage | East North Central | East North Central | Midwest | Not in a census Place | None | None | None | Gas, 120% Usage | 72F | Yes | 2F | Day Setup -5h | Double-Loaded Interior | G2600990 | G2600990, G26003001 | None | None | 20 ft^2 | Fiberglass | None | 2 ft | None | data/cambium/LRMER_MidCase_15_2025start,data/cambium/LRMER_LowRECost_15_2025start,data/cambium/LRMER_95DecarbBy2035_15_2025start,data/cambium/LRMER_LowRECost_25_2025start | kg/MWh,kg/MWh,kg/MWh,kg/MWh | /lib/resources/data/cambium/LRMER_MidCase_15_2025start/RFCMc.csv,/lib/resources/data/cambium/LRMER_LowRECost_15_2025start/RFCMc.csv,/lib/resources/data/cambium/LRMER_95DecarbBy2035_15_2025start/RFCMc.csv,/lib/resources/data/cambium/LRMER_LowRECost_25_2025start/RFCMc.csv | lb/MBtu,lb/MBtu,lb/MBtu,lb/MBtu | 195.9,195.9,195.9,195.9 | 147.3,147.3,147.3,147.3 | 177.8,177.8,177.8,177.8 | LRMER_MidCase_15_2025start,LRMER_LowRECost_15_2025start,LRMER_95DecarbBy2035_15_2025start,LRMER_LowRECost_25_2025start | CO2e,CO2e,CO2e,CO2e | 200.0,200.0,200.0,200.0 | 0-100% | RFCMc | None | Left | None | Bottom | 4 | None | 3 or 4 Unit | Multifamily with 2-4 Units | Multi-Family with 2 - 4 Units | 500-749 | 0-1499 | Slab | None | 2 | 2 | <8 | Wood, Medium/Dark | Wood Frame | No | Natural Gas | 55F | Yes | 12F | Day and Night +3h | No Exterior Use | Uninsulated | 200% Usage | Room AC, EER 9.8 | 20% Conditioned | Room AC | No | Heating Only | No | Shared Heating | Non-Ducted Heating | Natural Gas Shared Heating | None | None | Boiler Baseboards Heating Only, Natural Gas | No | None | None | None | None | <10000 | <20000 | <20000 | 15 ACH50 | None | None | None | None | Finished, R-13 | 2ft R5 Perimeter, Vertical | Wood Stud, R-11 | Summer = 0.7, Winter = 0.85 | MISO | 100% Incandescent | 100% Usage | 100% Usage | CR04 | None | None | None | None | None | None | None | None | None | None | Typical Efficiency | Cooling Season, 7 days/wk | 27 | 1 | West | None | 200% | 96% | G26003001 | In metro area, not/partially in principal city | None | None | None | Hour16 | 103 | EF 17.6, 100% Usage | Wood Shingles | Stochastic | 1 | 1 | 2018 | 31 | 12 | 15 | None | MI | Renter | 1 | High | Vacant | 1990s | 1980-99 | Natural Gas Standard | Natural Gas | Yes | Selfridge Angb | 42.6 | -82.83 | F15 B15 L15 R15 | Double, Clear, Metal, Air | 0 | 0 |  | 0 | 0 |  | 0 | 0 |  | 0 | 0 |  | 150.3455 | 0.83092 |  | 0 | 0 |  | 0 | 0 |  | 37.5131 | 0.20733 |  | 0 | 0 | 0 | 0 | 0 | 0 | 0 |  | 0 | 0 | 0 |  | 16.412 | 0.090705 |  | 0 | 0 |  | 0 | 0 | 0 | 0 | 0 |  | 434.0383 | 2.3988 |  | 0 | 0 | 0 | 0 | 0 | 0 | 0 | 0 | 2395.5629 | 13.2397 |  | 0 | 1690.4339 | 9.3426 |  | 0 | 0 | 0 | 0 |  | 0 | 0 | 0 | 0 | 0 | 4724.3056 | 4724.3056 | 26.11 |  | 638.3088 | 638.3088 | 0 | 4085.9969 | 0 | 115.8992 | 0 | 931.5277 | 0 | 258.1639 | 0 | 931.5277 | 0 | 245.9328 | 0 | 931.5277 | 0 | 267.4539 | 0 | 931.5277 | 0 | 1047.4269 | 1189.6916 | 1177.4605 | 1198.9816
114681 | 0 | 242.131 | TRUE | 1220 | Non-CBSA East North Central | 5A | 5A | Hour6 | 2 | Cold | None | Standard Efficiency | East North Central | East North Central | Midwest | MI, Grand Rapids | Electric, 120% Usage | Standard, 120% Usage | Yes | Gas, 120% Usage | 72F | No | 0F | None | Not Applicable | G2600810 | G2600810, G26001002 | None | None | 20 ft^2 | Fiberglass | 30% Leakage, Uninsulated | 2 ft | None | data/cambium/LRMER_MidCase_15_2025start,data/cambium/LRMER_LowRECost_15_2025start,data/cambium/LRMER_95DecarbBy2035_15_2025start,data/cambium/LRMER_LowRECost_25_2025start | kg/MWh,kg/MWh,kg/MWh,kg/MWh | /lib/resources/data/cambium/LRMER_MidCase_15_2025start/RFCMc.csv,/lib/resources/data/cambium/LRMER_LowRECost_15_2025start/RFCMc.csv,/lib/resources/data/cambium/LRMER_95DecarbBy2035_15_2025start/RFCMc.csv,/lib/resources/data/cambium/LRMER_LowRECost_25_2025start/RFCMc.csv | lb/MBtu,lb/MBtu,lb/MBtu,lb/MBtu | 195.9,195.9,195.9,195.9 | 147.3,147.3,147.3,147.3 | 177.8,177.8,177.8,177.8 | LRMER_MidCase_15_2025start,LRMER_LowRECost_15_2025start,LRMER_95DecarbBy2035_15_2025start,LRMER_LowRECost_25_2025start | CO2e,CO2e,CO2e,CO2e | 200.0,200.0,200.0,200.0 | 0-100% | RFCMc | Vented Attic | None | None | None | None | None | Single-Family Detached | Single-Family Detached | Single-Family Detached | 1000-1499 | 0-1499 | Unheated Basement | None | 1 | 1 | <8 | None | Brick | No | Natural Gas | 70F | No | 0F | None | No Exterior Use | Uninsulated | 200% Usage | None | None | None | Yes | None | No | Fuel Furnace, 76% AFUE | Ducted Heating | Natural Gas Fuel Furnace | None | None | None | No | None | None | None | None | <10000 | <20000 | <20000 | 40 ACH50 | R-30 | Uninsulated | Uninsulated | Uninsulated | Unfinished, Uninsulated | None | Brick, 12-in, 3-wythe, Uninsulated | Summer = 0.7, Winter = 0.85 | MISO | 100% LED | 100% Usage | 100% Usage | CR04 | None | None | None | None | None | None | None | None | None | None | None | Cooling Season, 7 days/wk | Left/Right at 15ft | 1 | South | None | 200% | 85% | G26001002 | In metro area, not/partially in principal city | None | None | No | Hour5 | 103 | EF 15.9, 100% Usage | Composition Shingles | Stochastic | 1 | 1 | 2018 | 31 | 12 | 15 | None | MI | Owner | 1 | High | Occupied | 1950s | 1940-59 | Natural Gas Standard | Natural Gas | Yes | Grand Rapids Kent C | 42.88 | -85.52 | F9 B9 L9 R9 | Double, Low-E, Non-metal, Air, M-Gain | 67.9925 | 0.19004 |  | 630.6889 | 1.7628 |  | 23.7388 | 0.066352 |  | 0 | 0 |  | 0 | 0 |  | 0 | 0 |  | 0 | 0 |  | 1212.1419 | 3.388 |  | 0 | 0 | 0 | 0 | 0 | 26.9625 | 0.075363 |  | 0 | 375.131 | 1.0485 |  | 16.412 | 0.045873 |  | 3076.9532 | 8.6003 |  | 0 | 0 | 0 | 27.8418 | 0.07782 |  | 480.0504 | 1.3418 |  | 0 | 0 | 0 | 0 | 0 | 0 | 0 | 0 | 50172.0088 | 140.2349 |  | 0 | 4054.3452 | 11.3322 |  | 0 | 0 | 815.6168 | 2.2797 |  | 0 | 0 | 0 | 0 | 0 | 60979.2975 | 60979.2975 | 170.4421 |  | 5937.6199 | 5937.6199 | 0 | 55041.9707 | 0 | 1061.0124 | 0 | 12548.4011 | 0 | 2407.7581 | 0 | 12548.4011 | 0 | 2249.9397 | 0 | 12548.4011 | 0 | 2504.0149 | 0 | 12548.4011 | 0 | 13609.4136 | 14956.1592 | 14798.3408 | 15052.4161
114700 | 0 | 242.131 | TRUE | 3301 | Non-CBSA East North Central | 5A | 5A | Hour0 | 3 | Cold | None | Standard Efficiency | East North Central | East North Central | Midwest | Not in a census Place | Electric, 100% Usage | EnergyStar, 100% Usage | Yes | Electric, 100% Usage | 75F | No | 0F | None | Not Applicable | G2600150 | G2600150, G26002000 | None | 290 Rated kWh, 100% Usage | 20 ft^2 | Fiberglass | 10% Leakage, R-4 | 2 ft | None | data/cambium/LRMER_MidCase_15_2025start,data/cambium/LRMER_LowRECost_15_2025start,data/cambium/LRMER_95DecarbBy2035_15_2025start,data/cambium/LRMER_LowRECost_25_2025start | kg/MWh,kg/MWh,kg/MWh,kg/MWh | /lib/resources/data/cambium/LRMER_MidCase_15_2025start/RFCMc.csv,/lib/resources/data/cambium/LRMER_LowRECost_15_2025start/RFCMc.csv,/lib/resources/data/cambium/LRMER_95DecarbBy2035_15_2025start/RFCMc.csv,/lib/resources/data/cambium/LRMER_LowRECost_25_2025start/RFCMc.csv | lb/MBtu,lb/MBtu,lb/MBtu,lb/MBtu | 195.9,195.9,195.9,195.9 | 147.3,147.3,147.3,147.3 | 177.8,177.8,177.8,177.8 | LRMER_MidCase_15_2025start,LRMER_LowRECost_15_2025start,LRMER_95DecarbBy2035_15_2025start,LRMER_LowRECost_25_2025start | CO2e,CO2e,CO2e,CO2e | 200.0,200.0,200.0,200.0 | 400%+ | RFCMc | Vented Attic | None | None | None | None | None | Single-Family Detached | Single-Family Detached | Single-Family Detached | 3000-3999 | 2500-3999 | Slab | 3 Car | 2 | 2 | <8 | None | Brick | No | Propane | 68F | No | 0F | None | No Exterior Use | Uninsulated | 100% Usage | AC, SEER 13 | 100% Conditioned | Central AC | Yes | None | No | Fuel Furnace, 92.5% AFUE | Ducted Heating | Propane Fuel Furnace | None | None | None | No | None | None | None | None | 60000-69999 | 60000-79999 | 60000-99999 | 6 ACH50 | R-19 | None | None | None | Unfinished, Uninsulated | 2ft R10 Perimeter, Vertical | Brick, 12-in, 3-wythe, R-15 | Summer = 0.7, Winter = 0.85 | MISO | 100% Incandescent | 100% Usage | 100% Usage | CR04 | None | None | EF 12, National Average | None | None | None | None | None | None | None | None | Cooling Season, 7 days/wk | Left/Right at 15ft | 2 | Southwest | None | 100% | 85% | G26002000 | In metro area, not/partially in principal city | None | None | No | Hour17 | 103 | EF 17.6, 100% Usage | Asphalt Shingles, Medium | Stochastic | 1 | 1 | 2018 | 31 | 12 | 15 | None | MI | Owner | 1 | Medium | Occupied | 1990s | 1980-99 | Natural Gas Standard | Natural Gas | Yes | W K Kellogg | 42.31 | -85.25 | F18 B18 L18 R18 | Double, Clear, Non-metal, Air | 67.9925 | 0.070238 |  | 400.042 | 0.41325 |  | 23.4457 | 0.02422 |  | 477.9989 | 0.49378 |  | 2292.9881 | 2.3687 |  | 91.1451 | 0.094155 |  | 319.7405 | 0.3303 |  | 431.6937 | 0.44595 |  | 0 | 0 | 0 | 0 | 0 | 264.9362 | 0.27368 |  | 99.9372 | 3321.6675 | 3.4313 |  | 21.9803 | 0.022706 |  | 2321.4159 | 2.3981 |  | 0 | 0 | 0 | 405.6104 | 0.419 |  | 434.0383 | 0.44837 |  | 0 | 0 | 0 | 0 | 0 | 0 | 0 | 0 | 0 | 0 |  | 0 | 4282.6475 | 4.4241 |  | 0 | 0 | 0 | 0 |  | 0 | 0 | 32796.1181 | 0 | 0 | 48053.398 | 48053.398 | 49.6401 |  | 10974.6324 | 10974.6324 | 0 | 4282.6475 | 32796.1181 | 1999.4193 | 0 | 976.3272 | 9024.9895 | 4431.9689 | 0 | 976.3272 | 9024.9895 | 4216.9789 | 0 | 976.3272 | 9024.9895 | 4638.2079 | 0 | 976.3272 | 9024.9895 | 12000.736 | 14433.2856 | 14218.2955 | 14639.5246
114702 | 0 | 242.131 | TRUE | 1220 | Non-CBSA East North Central | 5A | 5A | Hour0 | 2 | Cold | None | Standard Efficiency, No usage | East North Central | East North Central | Midwest | In another census Place | Gas, 100% Usage | EnergyStar, 100% Usage | Yes | Gas, 100% Usage | 72F | Yes | 2F | Night Setup -5h | Not Applicable | G2600490 | G2600490, G26001704 | None | None | 20 ft^2 | Fiberglass | 20% Leakage, Uninsulated | 2 ft | None | data/cambium/LRMER_MidCase_15_2025start,data/cambium/LRMER_LowRECost_15_2025start,data/cambium/LRMER_95DecarbBy2035_15_2025start,data/cambium/LRMER_LowRECost_25_2025start | kg/MWh,kg/MWh,kg/MWh,kg/MWh | /lib/resources/data/cambium/LRMER_MidCase_15_2025start/RFCMc.csv,/lib/resources/data/cambium/LRMER_LowRECost_15_2025start/RFCMc.csv,/lib/resources/data/cambium/LRMER_95DecarbBy2035_15_2025start/RFCMc.csv,/lib/resources/data/cambium/LRMER_LowRECost_25_2025start/RFCMc.csv | lb/MBtu,lb/MBtu,lb/MBtu,lb/MBtu | 195.9,195.9,195.9,195.9 | 147.3,147.3,147.3,147.3 | 177.8,177.8,177.8,177.8 | LRMER_MidCase_15_2025start,LRMER_LowRECost_15_2025start,LRMER_95DecarbBy2035_15_2025start,LRMER_LowRECost_25_2025start | CO2e,CO2e,CO2e,CO2e | 200.0,200.0,200.0,200.0 | 400%+ | RFCMc | Vented Attic | None | None | None | None | None | Single-Family Detached | Single-Family Detached | Single-Family Detached | 1000-1499 | 0-1499 | Vented Crawlspace | None | 1 | 1 | <8 | None | Brick | No | Natural Gas | 55F | Yes | 3F | Night -1h | No Exterior Use | Uninsulated | 100% Usage | AC, SEER 10 | 100% Conditioned | Central AC | Yes | None | No | Fuel Furnace, 92.5% AFUE | Ducted Heating | Natural Gas Fuel Furnace | None | None | None | No | None | None | None | None | 180000-199999 | 140000+ | 150000+ | 15 ACH50 | R-7 | Uninsulated | Uninsulated | Uninsulated | Unfinished, Uninsulated | None | Brick, 12-in, 3-wythe, R-7 | Summer = 0.7, Winter = 0.85 | MISO | 100% LED | 100% Usage | 100% Usage | CR04 | None | None | EF 12, National Average | None | None | None | Gas | None | None | None | None | Cooling Season, 7 days/wk | Left/Right at 15ft | 2 | North | None | 100% | 85% | G26001704 | Not/partially in metro area | None | None | No | Hour18 | 103 | EF 17.6, 100% Usage | Asphalt Shingles, Medium | Stochastic | 1 | 1 | 2018 | 31 | 12 | 15 | None | MI | Owner | 1 | Medium | Vacant | 1970s | 1960-79 | Natural Gas Standard | Natural Gas | Yes | Flint Bishop Intl | 42.97 | -83.75 | F18 B18 L18 R18 | Double, Clear, Non-metal, Air | 0 | 0 |  | 0 | 0 |  | 0 | 0 |  | 221.8548 | 0.6201 |  | 1928.1146 | 5.3892 |  | 0 | 0 |  | 319.7405 | 0.8937 |  | 321.499 | 0.89862 |  | 0 | 0 | 0 | 824.9951 | 0 | 0 | 0 |  | 0 | 0 | 0 |  | 16.412 | 0.045873 |  | 0 | 0 |  | 0 | 0 | 0 | 0 | 0 |  | 434.0383 | 1.2132 |  | 0 | 0 | 0 | 0 | 0 | 0 | 0 | 0 | 14601.0938 | 40.8113 |  | 1896.1698 | 1667.8675 | 4.6618 |  | 0 | 0 | 0 | 0 |  | 0 | 0 | 0 | 0 | 0 | 22231.4922 | 22231.4922 | 62.1388 |  | 4066.6542 | 4066.6542 | 0 | 18164.838 | 0 | 740.8833 | 0 | 4141.2153 | 0 | 1626.0021 | 0 | 4141.2153 | 0 | 1574.6577 | 0 | 4141.2153 | 0 | 1673.4234 | 0 | 4141.2153 | 0 | 4882.0986 | 5767.2174 | 5715.873 | 5814.6387
114707 | 0 | 242.131 | TRUE | 1220 | Non-CBSA East North Central | 5A | 5A | Hour23 | 3 | Cold | None | None | East North Central | East North Central | Midwest | MI, Grand Rapids | Electric, 100% Usage | Standard, 100% Usage | Yes | Gas, 100% Usage | 75F | No | 0F | None | Not Applicable | G2600810 | G2600810, G26001002 | None | 318 Rated kWh, 100% Usage | 20 ft^2 | Fiberglass | 30% Leakage, R-4 | 2 ft | None | data/cambium/LRMER_MidCase_15_2025start,data/cambium/LRMER_LowRECost_15_2025start,data/cambium/LRMER_95DecarbBy2035_15_2025start,data/cambium/LRMER_LowRECost_25_2025start | kg/MWh,kg/MWh,kg/MWh,kg/MWh | /lib/resources/data/cambium/LRMER_MidCase_15_2025start/RFCMc.csv,/lib/resources/data/cambium/LRMER_LowRECost_15_2025start/RFCMc.csv,/lib/resources/data/cambium/LRMER_95DecarbBy2035_15_2025start/RFCMc.csv,/lib/resources/data/cambium/LRMER_LowRECost_25_2025start/RFCMc.csv | lb/MBtu,lb/MBtu,lb/MBtu,lb/MBtu | 195.9,195.9,195.9,195.9 | 147.3,147.3,147.3,147.3 | 177.8,177.8,177.8,177.8 | LRMER_MidCase_15_2025start,LRMER_LowRECost_15_2025start,LRMER_95DecarbBy2035_15_2025start,LRMER_LowRECost_25_2025start | CO2e,CO2e,CO2e,CO2e | 200.0,200.0,200.0,200.0 | 150-200% | RFCMc | Vented Attic | None | None | None | None | None | Single-Family Detached | Single-Family Detached | Single-Family Detached | 1000-1499 | 0-1499 | Slab | None | 1 | 1 | <8 | Vinyl, Light | Brick | No | Natural Gas | 65F | Yes | 3F | Day and Night +1h | No Exterior Use | Uninsulated | 100% Usage | AC, SEER 13 | 100% Conditioned | Central AC | Yes | None | No | Fuel Furnace, 80% AFUE | Ducted Heating | Natural Gas Fuel Furnace | None | None | None | No | None | None | None | None | 30000-34999 | 20000-39999 | 20000-39999 | 10 ACH50 | R-19 | None | None | None | Unfinished, Uninsulated | Uninsulated | Brick, 12-in, 3-wythe, Uninsulated | Summer = 0.7, Winter = 0.85 | MISO | 100% CFL | 100% Usage | 100% Usage | CR04 | None | None | None | None | None | None | None | None | None | None | None | Cooling Season, 7 days/wk | Left/Right at 15ft | 3 | Northwest | None | 100% | 85% | G26001002 | In metro area, not/partially in principal city | None | None | No | Hour9 | 103 | EF 15.9, 100% Usage | Composition Shingles | Stochastic | 1 | 1 | 2018 | 31 | 12 | 15 | None | MI | Owner | 1 | Medium | Occupied | 1950s | 1940-59 | Natural Gas Standard | Natural Gas | Yes | Grand Rapids Kent C | 42.88 | -85.52 | F12 B12 L12 R12 | Single, Clear, Metal | 0 | 0 |  | 999.9585 | 2.795 |  | 37.5131 | 0.10485 |  | 481.8088 | 1.3467 |  | 1785.682 | 4.9911 |  | 134.8127 | 0.37681 |  | 0 | 0 |  | 544.526 | 1.522 |  | 0 | 0 | 0 | 0 | 0 | 40.1507 | 0.11222 |  | 0 | 491.1871 | 1.3729 |  | 21.9803 | 0.061437 |  | 2043.2915 | 5.7112 |  | 0 | 0 | 0 | 32.2378 | 0.090107 |  | 480.0504 | 1.3418 |  | 0 | 0 | 0 | 0 | 0 | 0 | 0 | 0 | 22098.731 | 61.7678 |  | 0 | 5943.7744 | 16.6133 |  | 0 | 0 | 947.2057 | 2.6475 |  | 0 | 0 | 0 | 0 | 0 | 36082.6171 | 36082.6171 | 100.8539 |  | 7092.906 | 7092.906 | 0 | 28989.711 | 0 | 1284.4362 | 0 | 6609.0236 | 0 | 2850.0869 | 0 | 6609.0236 | 0 | 2723.7251 | 0 | 6609.0236 | 0 | 2957.6255 | 0 | 6609.0236 | 0 | 7893.4598 | 9459.1105 | 9332.7487 | 9566.6491
114722 | 0 | 242.131 | TRUE | 1138 | CBSA Detroit-Warren-Dearborn, MI | 5A | 5A | Hour7 | 2 | Cold | None | Standard Efficiency | East North Central | East North Central | Midwest | Not in a census Place | None | None | None | Electric, 80% Usage | 72F | No | 0F | None | Double-Loaded Interior | G2601250 | G2601250, G26002906 | None | None | 20 ft^2 | Fiberglass | None | 2 ft | None | data/cambium/LRMER_MidCase_15_2025start,data/cambium/LRMER_LowRECost_15_2025start,data/cambium/LRMER_95DecarbBy2035_15_2025start,data/cambium/LRMER_LowRECost_25_2025start | kg/MWh,kg/MWh,kg/MWh,kg/MWh | /lib/resources/data/cambium/LRMER_MidCase_15_2025start/RFCMc.csv,/lib/resources/data/cambium/LRMER_LowRECost_15_2025start/RFCMc.csv,/lib/resources/data/cambium/LRMER_95DecarbBy2035_15_2025start/RFCMc.csv,/lib/resources/data/cambium/LRMER_LowRECost_25_2025start/RFCMc.csv | lb/MBtu,lb/MBtu,lb/MBtu,lb/MBtu | 195.9,195.9,195.9,195.9 | 147.3,147.3,147.3,147.3 | 177.8,177.8,177.8,177.8 | LRMER_MidCase_15_2025start,LRMER_LowRECost_15_2025start,LRMER_95DecarbBy2035_15_2025start,LRMER_LowRECost_25_2025start | CO2e,CO2e,CO2e,CO2e | 200.0,200.0,200.0,200.0 | 150-200% | RFCMc | None | Left | None | Bottom | 8 | None | 5 to 9 Unit | Multifamily with 5+ units, 1-3 stories | Multi-Family with 5+ Units | 1000-1499 | 0-1499 | Slab | None | 1 | 1 | <8 | Brick, Medium/Dark | Concrete | No | Electricity | 72F | No | 0F | None | No Exterior Use | Uninsulated | 50% Usage | Room AC, EER 10.7 | 40% Conditioned | Room AC | No | Heating Only | No | Shared Heating | Non-Ducted Heating | Electricity Shared Heating | None | None | Boiler Baseboards Heating Only, Electricity | No | None | None | None | None | 50000-59999 | 40000-59999 | 40000-59999 | 40 ACH50 | None | None | None | None | Finished, R-30 | Uninsulated | CMU, 6-in Hollow, Uninsulated | Summer = 0.7, Winter = 0.85 | MISO | 100% CFL | 100% Usage | 100% Usage | CR04 | None | None | None | None | None | None | None | None | None | None | Typical Efficiency | Cooling Season, 7 days/wk | 7 | 5 | Southwest | None | 50% | 89% | G26002906 | In metro area, not/partially in principal city | None | None | None | Hour22 | 103 | EF 17.6, 100% Usage | Asphalt Shingles, Medium | Stochastic | 1 | 1 | 2018 | 31 | 12 | 15 | None | MI | Owner | 1 | Low | Occupied | 1950s | 1940-59 | Natural Gas Standard | Natural Gas | Yes | Oakland Co Intl | 42.67 | -83.42 | F15 B15 L15 R15 | Double, Clear, Metal, Air | 67.9925 | 0.20374 |  | 0 | 0 |  | 0 | 0 |  | 0 | 0 |  | 730.3331 | 2.1884 |  | 0 | 0 |  | 0 | 0 |  | 188.7378 | 0.56555 |  | 0 | 35083.5378 | 0 | 0 | 0 | 39.2715 | 0.11768 |  | 0 | 468.6206 | 1.4042 |  | 16.412 | 0.049178 |  | 991.4594 | 2.9709 |  | 0 | 0 | 0 | 413.5233 | 1.2391 |  | 434.0383 | 1.3006 |  | 418.2124 | 0 | 0 | 0 | 0 | 0 | 0 | 0 | 0 | 0 |  | 0 | 3735.1908 | 11.1924 |  | 0 | 0 | 0 | 0 |  | 0 | 0 | 0 | 0 | 0 | 42587.9156 | 42587.9156 | 127.6141 |  | 38852.7248 | 38852.7248 | 0 | 3735.1908 | 0 | 6993.5684 | 0 | 851.5294 | 0 | 15915.9299 | 0 | 851.5294 | 0 | 14577.7258 | 0 | 851.5294 | 0 | 16681.3774 | 0 | 851.5294 | 0 | 7845.0978 | 16767.4593 | 15429.2552 | 17532.9068
114743 | 0 | 242.131 | TRUE | 1220 | Non-CBSA East North Central | 5A | 5A | Hour14 | 3 | Cold | None | Standard Efficiency | East North Central | East North Central | Midwest | Not in a census Place | Electric, 100% Usage | Standard, 100% Usage | Yes | Gas, 100% Usage | 72F | No | 0F | None | Not Applicable | G2600150 | G2600150, G26002000 | None | None | 20 ft^2 | Fiberglass | None | 2 ft | None | data/cambium/LRMER_MidCase_15_2025start,data/cambium/LRMER_LowRECost_15_2025start,data/cambium/LRMER_95DecarbBy2035_15_2025start,data/cambium/LRMER_LowRECost_25_2025start | kg/MWh,kg/MWh,kg/MWh,kg/MWh | /lib/resources/data/cambium/LRMER_MidCase_15_2025start/RFCMc.csv,/lib/resources/data/cambium/LRMER_LowRECost_15_2025start/RFCMc.csv,/lib/resources/data/cambium/LRMER_95DecarbBy2035_15_2025start/RFCMc.csv,/lib/resources/data/cambium/LRMER_LowRECost_25_2025start/RFCMc.csv | lb/MBtu,lb/MBtu,lb/MBtu,lb/MBtu | 195.9,195.9,195.9,195.9 | 147.3,147.3,147.3,147.3 | 177.8,177.8,177.8,177.8 | LRMER_MidCase_15_2025start,LRMER_LowRECost_15_2025start,LRMER_95DecarbBy2035_15_2025start,LRMER_LowRECost_25_2025start | CO2e,CO2e,CO2e,CO2e | 200.0,200.0,200.0,200.0 | 0-100% | RFCMc | Vented Attic | None | None | None | None | None | Single-Family Detached | Single-Family Detached | Single-Family Detached | 1000-1499 | 0-1499 | Slab | None | 1 | 1 | <8 | Vinyl, Light | Brick | No | Natural Gas | 68F | Yes | 3F | Night -4h | No Exterior Use | Uninsulated | 100% Usage | Room AC, EER 9.8 | 20% Conditioned | Room AC | No | None | No | Fuel Wall/Floor Furnace, 68% AFUE | Non-Ducted Heating | Natural Gas Fuel Wall/Floor Furnace | None | None | None | No | None | None | None | None | 10000-14999 | <20000 | <20000 | 40 ACH50 | R-7 | None | None | None | Unfinished, Uninsulated | Uninsulated | Brick, 12-in, 3-wythe, Uninsulated | Summer = 0.7, Winter = 0.85 | MISO | 100% Incandescent | 100% Usage | 100% Usage | CR04 | None | EF 15.9 | None | None | Gas Grill | None | None | None | None | None | Typical Efficiency | Cooling Season, 7 days/wk | Left/Right at 15ft | 2 | East | None | 100% | 85% | G26002000 | In metro area, not/partially in principal city | None | None | No | Hour20 | 103 | EF 17.6, 100% Usage | Composition Shingles | Stochastic | 1 | 1 | 2018 | 31 | 12 | 15 | None | MI | Owner | 1 | Medium | Occupied | <1940 | <1940 | Natural Gas Standard | Natural Gas | Yes | W K Kellogg | 42.31 | -85.25 | F18 B18 L18 R18 | Single, Clear, Metal | 67.9925 | 0.19004 |  | 762.864 | 2.1323 |  | 28.4279 | 0.079458 |  | 0 | 0 |  | 648.8593 | 1.8136 |  | 0 | 0 |  | 0 | 0 |  | 0 | 0 |  | 0 | 0 | 0 | 0 | 0 | 160.896 | 0.44972 |  | 0 | 1535.3993 | 4.2916 |  | 21.9803 | 0.061437 |  | 1790.6642 | 5.0051 |  | 0 | 0 | 0 | 27.8418 | 0.07782 |  | 914.0887 | 2.555 |  | 327.0673 | 0 | 0 | 0 | 0 | 0 | 719.1964 | 0 | 42944.5831 | 120.0336 |  | 0 | 4409.5473 | 12.325 |  | 0 | 0 | 813.5653 | 2.274 |  | 0 | 0 | 0 | 0 | 0 | 55172.9735 | 55172.9735 | 154.213 |  | 6286.0814 | 6286.0814 | 0 | 48886.599 | 0 | 1128.951 | 0 | 11145.1392 | 0 | 2533.5257 | 0 | 11145.1392 | 0 | 2395.3828 | 0 | 11145.1392 | 0 | 2642.7666 | 0 | 11145.1392 | 0 | 12274.0902 | 13678.6649 | 13540.5219 | 13787.9058
114773 | 0 | 242.131 | TRUE | 2176 | Non-CBSA East North Central | 6A | 6A | Hour11 | 3 | Cold | None | Standard Efficiency | East North Central | East North Central | Midwest | In another census Place | Electric, 120% Usage | Standard, 120% Usage | Yes | Electric, 120% Usage | 75F | Yes | 5F | Night Setback -5h | Not Applicable | G2601030 | G2601030, G26000100 | None | 318 Rated kWh, 120% Usage | 20 ft^2 | Fiberglass | 30% Leakage, Uninsulated | 2 ft | None | data/cambium/LRMER_MidCase_15_2025start,data/cambium/LRMER_LowRECost_15_2025start,data/cambium/LRMER_95DecarbBy2035_15_2025start,data/cambium/LRMER_LowRECost_25_2025start | kg/MWh,kg/MWh,kg/MWh,kg/MWh | /lib/resources/data/cambium/LRMER_MidCase_15_2025start/MROEc.csv,/lib/resources/data/cambium/LRMER_LowRECost_15_2025start/MROEc.csv,/lib/resources/data/cambium/LRMER_95DecarbBy2035_15_2025start/MROEc.csv,/lib/resources/data/cambium/LRMER_LowRECost_25_2025start/MROEc.csv | lb/MBtu,lb/MBtu,lb/MBtu,lb/MBtu | 195.9,195.9,195.9,195.9 | 147.3,147.3,147.3,147.3 | 177.8,177.8,177.8,177.8 | LRMER_MidCase_15_2025start,LRMER_LowRECost_15_2025start,LRMER_95DecarbBy2035_15_2025start,LRMER_LowRECost_25_2025start | CO2e,CO2e,CO2e,CO2e | 200.0,200.0,200.0,200.0 | 200-300% | MROEc | Vented Attic | None | None | None | None | None | Single-Family Detached | Single-Family Detached | Single-Family Detached | 2000-2499 | 1500-2499 | Vented Crawlspace | None | 1 | 1 | <8 | None | Brick | No | Natural Gas | 68F | Yes | 3F | Night +4h | No Exterior Use | Uninsulated | 200% Usage | None | None | None | Yes | None | No | Fuel Furnace, 80% AFUE | Ducted Heating | Natural Gas Fuel Furnace | None | None | None | No | None | None | None | None | 25000-29999 | 20000-39999 | 20000-39999 | 30 ACH50 | R-7 | Uninsulated | Uninsulated | Uninsulated | Unfinished, Uninsulated | None | Brick, 12-in, 3-wythe, Uninsulated | Summer = 0.7, Winter = 0.85 | MISO | 100% Incandescent | 100% Usage | 100% Usage | CR04 | None | EF 17.6 | None | None | None | None | None | None | None | None | None | Cooling Season, 7 days/wk | Left/Right at 15ft | 1 | West | None | 200% | 85% | G26000100 | Not/partially in metro area | None | None | No | Hour19 | 74 | EF 17.6, 100% Usage | Asphalt Shingles, Medium | Stochastic | 1 | 1 | 2018 | 31 | 12 | 15 | None | MI | Owner | 1 | High | Occupied | 1950s | 1940-59 | Natural Gas Standard | Natural Gas | Yes | Sawyer Intl | 46.35 | -87.38 | F9 B9 L9 R9 | Double, Low-E, Non-metal, Air, M-Gain | 27.2556 | 0.042712 |  | 630.6889 | 0.98835 |  | 23.7388 | 0.037201 |  | 0 | 0 |  | 0 | 0 |  | 72.6816 | 0.1139 |  | 0 | 0 |  | 2892.6115 | 4.533 |  | 0 | 0 | 0 | 0 | 0 | 208.6666 | 0.327 |  | 0 | 2355.9983 | 3.6921 |  | 21.9803 | 0.034445 |  | 3564.3304 | 5.5856 |  | 0 | 0 | 0 | 407.3688 | 0.63839 |  | 868.0765 | 1.3604 |  | 0 | 0 | 0 | 0 | 0 | 0 | 0 | 0 | 112028.1749 | 175.5589 |  | 0 | 4855.6015 | 7.6092 |  | 0 | 0 | 0 | 0 |  | 0 | 0 | 0 | 0 | 0 | 127957.1737 | 127957.1737 | 200.5211 |  | 11073.3973 | 11073.3973 | 0 | 116883.7764 | 0 | 1976.4965 | 0 | 26647.0794 | 0 | 3297.5349 | 0 | 26647.0794 | 0 | 2989.4853 | 0 | 26647.0794 | 0 | 4068.2096 | 0 | 26647.0794 | 0 | 28623.5759 | 29944.6143 | 29636.5647 | 30715.289
114841 | 0 | 242.131 | TRUE | 1690 | Non-CBSA East North Central | 5A | 5A | Hour14 | 4 | Cold | None | Standard Efficiency | East North Central | East North Central | Midwest | MI, Wyoming | Electric, 100% Usage | EnergyStar, 100% Usage | Yes | Gas, 100% Usage | 70F | Yes | 2F | Night Setback +1h | Not Applicable | G2600810 | G2600810, G26001001 | None | None | 20 ft^2 | Fiberglass | None | 2 ft | None | data/cambium/LRMER_MidCase_15_2025start,data/cambium/LRMER_LowRECost_15_2025start,data/cambium/LRMER_95DecarbBy2035_15_2025start,data/cambium/LRMER_LowRECost_25_2025start | kg/MWh,kg/MWh,kg/MWh,kg/MWh | /lib/resources/data/cambium/LRMER_MidCase_15_2025start/RFCMc.csv,/lib/resources/data/cambium/LRMER_LowRECost_15_2025start/RFCMc.csv,/lib/resources/data/cambium/LRMER_95DecarbBy2035_15_2025start/RFCMc.csv,/lib/resources/data/cambium/LRMER_LowRECost_25_2025start/RFCMc.csv | lb/MBtu,lb/MBtu,lb/MBtu,lb/MBtu | 195.9,195.9,195.9,195.9 | 147.3,147.3,147.3,147.3 | 177.8,177.8,177.8,177.8 | LRMER_MidCase_15_2025start,LRMER_LowRECost_15_2025start,LRMER_95DecarbBy2035_15_2025start,LRMER_LowRECost_25_2025start | CO2e,CO2e,CO2e,CO2e | 200.0,200.0,200.0,200.0 | 300-400% | RFCMc | Vented Attic | None | None | None | None | None | Single-Family Detached | Single-Family Detached | Single-Family Detached | 1500-1999 | 1500-2499 | Vented Crawlspace | 2 Car | 1 | 1 | <8 | None | Brick | No | Natural Gas | 70F | Yes | 3F | Day and Night -2h | No Exterior Use | Uninsulated | 100% Usage | Room AC, EER 10.7 | 20% Conditioned | Room AC | No | None | No | Fuel Boiler, 80% AFUE | Non-Ducted Heating | Natural Gas Fuel Boiler | None | None | None | No | None | None | None | None | 50000-59999 | 40000-59999 | 40000-59999 | 20 ACH50 | Uninsulated | Uninsulated | Uninsulated | Uninsulated | Unfinished, Uninsulated | None | Brick, 12-in, 3-wythe, Uninsulated | Summer = 0.7, Winter = 0.85 | MISO | 100% CFL | 100% Usage | 100% Usage | CR04 | None | None | None | None | None | None | None | None | None | None | Typical Efficiency | Cooling Season, 7 days/wk | Left/Right at 15ft | 2 | South | None | 100% | 85% | G26001001 | In metro area, not/partially in principal city | None | None | No | Hour18 | 103 | EF 19.9, 100% Usage | Wood Shingles | Stochastic | 1 | 1 | 2018 | 31 | 12 | 15 | None | MI | Owner | 1 | Medium | Occupied | 1950s | 1940-59 | Natural Gas Standard | Natural Gas | Yes | Grand Rapids Kent C | 42.88 | -85.52 | F9 B9 L9 R9 | Single, Clear, Non-metal | 67.9925 | 0.13719 |  | 400.042 | 0.80719 |  | 23.4457 | 0.047308 |  | 0 | 0 |  | 953.3602 | 1.9236 |  | 0 | 0 |  | 0 | 0 |  | 128.0721 | 0.25842 |  | 0 | 0 | 0 | 0 | 0 | 46.0122 | 0.092841 |  | 24.911 | 620.1384 | 1.2513 |  | 21.9803 | 0.044351 |  | 1910.5303 | 3.855 |  | 0 | 0 | 0 | 27.8418 | 0.056178 |  | 400.042 | 0.80719 |  | 351.6853 | 0 | 0 | 0 | 0 | 0 | 0 | 0 | 63653.571 | 128.4371 |  | 0 | 4199.1223 | 8.4728 |  | 0 | 0 | 813.5653 | 1.6416 |  | 0 | 0 | 0 | 0 | 0 | 73642.3123 | 73642.3123 | 148.5919 |  | 4976.3468 | 4976.3468 | 0 | 68665.9656 | 0 | 893.9838 | 0 | 15654.4456 | 0 | 2002.8675 | 0 | 15654.4456 | 0 | 1902.5515 | 0 | 15654.4456 | 0 | 2079.0932 | 0 | 15654.4456 | 0 | 16548.4295 | 17657.3131 | 17556.9971 | 17733.5389
114874 | 0 | 242.131 | TRUE | 1220 | CBSA Detroit-Warren-Dearborn, MI | 5A | 5A | Hour6 | 3 | Cold | None | Standard Efficiency | East North Central | East North Central | Midwest | MI, St Clair Shores | Electric, 80% Usage | EnergyStar, 80% Usage | Yes | Gas, 80% Usage | 78F | Yes | 2F | Day Setup +4h | Not Applicable | G2600990 | G2600990, G26003005 | None | None | 20 ft^2 | Fiberglass | None | 2 ft | None | data/cambium/LRMER_MidCase_15_2025start,data/cambium/LRMER_LowRECost_15_2025start,data/cambium/LRMER_95DecarbBy2035_15_2025start,data/cambium/LRMER_LowRECost_25_2025start | kg/MWh,kg/MWh,kg/MWh,kg/MWh | /lib/resources/data/cambium/LRMER_MidCase_15_2025start/RFCMc.csv,/lib/resources/data/cambium/LRMER_LowRECost_15_2025start/RFCMc.csv,/lib/resources/data/cambium/LRMER_95DecarbBy2035_15_2025start/RFCMc.csv,/lib/resources/data/cambium/LRMER_LowRECost_25_2025start/RFCMc.csv | lb/MBtu,lb/MBtu,lb/MBtu,lb/MBtu | 195.9,195.9,195.9,195.9 | 147.3,147.3,147.3,147.3 | 177.8,177.8,177.8,177.8 | LRMER_MidCase_15_2025start,LRMER_LowRECost_15_2025start,LRMER_95DecarbBy2035_15_2025start,LRMER_LowRECost_25_2025start | CO2e,CO2e,CO2e,CO2e | 200.0,200.0,200.0,200.0 | 200-300% | RFCMc | Vented Attic | None | None | None | None | None | Single-Family Detached | Single-Family Detached | Single-Family Detached | 1000-1499 | 0-1499 | Slab | None | 1 | 1 | <8 | Vinyl, Light | Concrete | No | Natural Gas | 70F | No | 0F | None | No Exterior Use | Uninsulated | 50% Usage | Room AC, EER 9.8 | 40% Conditioned | Room AC | No | None | No | Fuel Wall/Floor Furnace, 68% AFUE | Non-Ducted Heating | Natural Gas Fuel Wall/Floor Furnace | None | None | None | No | None | None | None | None | 40000-44999 | 40000-59999 | 40000-59999 | 25 ACH50 | R-7 | None | None | None | Unfinished, Uninsulated | Uninsulated | CMU, 6-in Hollow, Uninsulated | Summer = 0.7, Winter = 0.85 | MISO | 100% Incandescent | 100% Usage | 100% Usage | CR04 | None | None | EF 12, National Average | None | None | None | None | None | None | None | None | Cooling Season, 7 days/wk | Left/Right at 15ft | 3 | North | None | 50% | 85% | G26003005 | In metro area, not/partially in principal city | None | None | No | Hour16 | 103 | EF 17.6, 100% Usage | Composition Shingles | Stochastic | 1 | 1 | 2018 | 31 | 12 | 15 | None | MI | Owner | 1 | Low | Occupied | 1950s | 1940-59 | Electric Standard | Electricity | Yes | Selfridge Angb | 42.6 | -82.83 | F15 B15 L15 R15 | Single, Clear, Metal | 67.9925 | 0.19004 |  | 419.6778 | 1.173 |  | 24.618 | 0.068809 |  | 0 | 0 |  | 463.6384 | 1.2959 |  | 0 | 0 |  | 319.7405 | 0.8937 |  | 0 | 0 |  | 0 | 0 | 0 | 0 | 1844.2962 | 160.896 | 0.44972 |  | 0 | 1535.3993 | 4.2916 |  | 21.9803 | 0.061437 |  | 1021.6458 | 2.8556 |  | 0 | 0 | 0 | 25.7903 | 0.072086 |  | 434.0383 | 1.2132 |  | 0 | 0 | 0 | 0 | 0 | 0 | 0 | 0 | 42494.4259 | 118.7754 |  | 0 | 0 | 0 |  | 0 | 0 | 757.8818 | 2.1183 |  | 0 | 0 | 0 | 0 | 0 | 49592.0211 | 49592.0211 | 138.6138 |  | 6339.7134 | 6339.7134 | 0 | 43252.3077 | 0 | 1129.5584 | 0 | 9860.6332 | 0 | 2539.2164 | 0 | 9860.6332 | 0 | 2403.004 | 0 | 9860.6332 | 0 | 2657.2258 | 0 | 9860.6332 | 0 | 10990.1916 | 12399.8496 | 12263.6372 | 12517.8589
114924 | 0 | 242.131 | TRUE | 2663 | Non-CBSA East North Central | 6A | 6A | Hour20 | 4 | Cold | None | Standard Efficiency | East North Central | East North Central | Midwest | Not in a census Place | Electric, 100% Usage | Standard, 100% Usage | Yes | Electric, 100% Usage | 70F | Yes | 9F | Night Setup +2h | Not Applicable | G2601510 | G2601510, G26001600 | None | None | 20 ft^2 | Fiberglass | 10% Leakage, R-4 | 2 ft | None | data/cambium/LRMER_MidCase_15_2025start,data/cambium/LRMER_LowRECost_15_2025start,data/cambium/LRMER_95DecarbBy2035_15_2025start,data/cambium/LRMER_LowRECost_25_2025start | kg/MWh,kg/MWh,kg/MWh,kg/MWh | /lib/resources/data/cambium/LRMER_MidCase_15_2025start/RFCMc.csv,/lib/resources/data/cambium/LRMER_LowRECost_15_2025start/RFCMc.csv,/lib/resources/data/cambium/LRMER_95DecarbBy2035_15_2025start/RFCMc.csv,/lib/resources/data/cambium/LRMER_LowRECost_25_2025start/RFCMc.csv | lb/MBtu,lb/MBtu,lb/MBtu,lb/MBtu | 195.9,195.9,195.9,195.9 | 147.3,147.3,147.3,147.3 | 177.8,177.8,177.8,177.8 | LRMER_MidCase_15_2025start,LRMER_LowRECost_15_2025start,LRMER_95DecarbBy2035_15_2025start,LRMER_LowRECost_25_2025start | CO2e,CO2e,CO2e,CO2e | 200.0,200.0,200.0,200.0 | 300-400% | RFCMc | Vented Attic | None | None | None | None | None | Single-Family Detached | Single-Family Detached | Single-Family Detached | 2500-2999 | 2500-3999 | Slab | 2 Car | 3 | 3 | <8 | Vinyl, Light | Brick | No | Electricity | 72F | No | 0F | None | No Exterior Use | Uninsulated | 100% Usage | AC, SEER 10 | 60% Conditioned | Central AC | Yes | None | No | Electric Furnace, 100% AFUE | Ducted Heating | Electricity Electric Furnace | None | None | None | No | None | None | None | None | 60000-69999 | 60000-79999 | 60000-99999 | 10 ACH50 | R-30 | None | None | None | Unfinished, Uninsulated | Uninsulated | Brick, 12-in, 3-wythe, R-7 | Summer = 0.7, Winter = 0.85 | MISO | 100% CFL | 100% Usage | 100% Usage | CR04 | None | EF 15.9 | EF 12, National Average | None | None | None | None | None | None | None | None | Cooling Season, 7 days/wk | Left/Right at 15ft | 3 | Northwest | None | 100% | 85% | G26001600 | Not/partially in metro area | None | None | No | Hour11 | 103 | EF 19.9, 100% Usage | Asphalt Shingles, Medium | Stochastic | 1 | 1 | 2018 | 31 | 12 | 15 | None | MI | Owner | 1 | Medium | Occupied | 1970s | 1960-79 | Electric Standard | Electricity | Yes | Huron Co Mem | 43.78 | -82.98 | F12 B12 L12 R12 | Single, Clear, Non-metal | 40.7369 | 0.052164 |  | 999.9585 | 1.2805 |  | 37.5131 | 0.048036 |  | 83.2322 | 0.10658 |  | 1595.1858 | 2.0427 |  | 0 | 0 |  | 319.7405 | 0.40943 |  | 1238.5183 | 1.5859 |  | 0 | 52001.9445 | 0 | 0 | 3789.9951 | 58.3211 | 0.074681 |  | 24.911 | 887.4192 | 1.1363 |  | 21.9803 | 0.028146 |  | 2411.0957 | 3.0874 |  | 0 | 0 | 0 | 471.2583 | 0.60345 |  | 880.0924 | 1.127 |  | 0 | 0 | 0 | 0 | 0 | 0 | 0 | 0 | 0 | 0 |  | 0 | 0 | 0 |  | 0 | 0 | 0 | 0 |  | 0 | 0 | 0 | 0 | 0 | 64861.9031 | 64861.9031 | 83.0564 |  | 64861.9031 | 64861.9031 | 0 | 0 | 0 | 11819.3108 | 0 | 0 | 0 | 26773.1599 | 0 | 0 | 0 | 24549.5372 | 0 | 0 | 0 | 28066.7056 | 0 | 0 | 0 | 11819.3108 | 26773.1599 | 24549.5372 | 28066.7056
114934 | 0 | 242.131 | TRUE | 885 | CBSA Detroit-Warren-Dearborn, MI | 5A | 5A | Hour15 | 2 | Cold | None | None | East North Central | East North Central | Midwest | Not in a census Place | Gas, 100% Usage | EnergyStar, 100% Usage | Yes | Gas, 100% Usage | 76F | Yes | 5F | Night Setup +5h | Not Applicable | G2600990 | G2600990, G26003004 | None | None | 20 ft^2 | Fiberglass | 30% Leakage, R-4 | 2 ft | None | data/cambium/LRMER_MidCase_15_2025start,data/cambium/LRMER_LowRECost_15_2025start,data/cambium/LRMER_95DecarbBy2035_15_2025start,data/cambium/LRMER_LowRECost_25_2025start | kg/MWh,kg/MWh,kg/MWh,kg/MWh | /lib/resources/data/cambium/LRMER_MidCase_15_2025start/RFCMc.csv,/lib/resources/data/cambium/LRMER_LowRECost_15_2025start/RFCMc.csv,/lib/resources/data/cambium/LRMER_95DecarbBy2035_15_2025start/RFCMc.csv,/lib/resources/data/cambium/LRMER_LowRECost_25_2025start/RFCMc.csv | lb/MBtu,lb/MBtu,lb/MBtu,lb/MBtu | 195.9,195.9,195.9,195.9 | 147.3,147.3,147.3,147.3 | 177.8,177.8,177.8,177.8 | LRMER_MidCase_15_2025start,LRMER_LowRECost_15_2025start,LRMER_95DecarbBy2035_15_2025start,LRMER_LowRECost_25_2025start | CO2e,CO2e,CO2e,CO2e | 200.0,200.0,200.0,200.0 | 100-150% | RFCMc | Vented Attic | None | None | None | None | None | Mobile Home | Mobile Home | Mobile Home | 750-999 | 0-1499 | Ambient | None | 1 | 1 | <8 | Brick, Medium/Dark | Wood Frame | No | Natural Gas | 68F | Yes | 6F | Night -4h | No Exterior Use | Uninsulated | 100% Usage | AC, SEER 13 | 100% Conditioned | Central AC | Yes | None | No | Fuel Furnace, 80% AFUE | Ducted Heating | Natural Gas Fuel Furnace | None | None | None | No | None | None | None | None | 15000-19999 | <20000 | <20000 | 8 ACH50 | R-30 | Ceiling R-13 | None | None | Unfinished, Uninsulated | None | Wood Stud, R-19 | Summer = 0.7, Winter = 0.85 | MISO | 100% CFL | 100% Usage | 100% Usage | CR04 | None | None | None | None | None | None | None | None | None | None | None | Cooling Season, 7 days/wk | Left/Right at 15ft | 1 | West | None | 100% | 94% | G26003004 | In metro area, not/partially in principal city | None | None | No | Hour0 | 103 | EF 17.6, 100% Usage | Metal, Dark | Stochastic | 1 | 1 | 2018 | 31 | 12 | 15 | None | MI | Renter | 1 | Medium | Occupied | 1990s | 1980-99 | Natural Gas Standard | Natural Gas | Yes | Selfridge Angb | 42.6 | -82.83 | F30 B30 L30 R30 | Single, Clear, Metal | 0 | 0 |  | 24.618 | 0.094856 |  | 16.1189 | 0.062108 |  | 472.4306 | 1.8203 |  | 1771.9077 | 6.8274 |  | 0 | 0 |  | 0 | 0 |  | 130.4166 | 0.50251 |  | 0 | 0 | 0 | 0 | 0 | 36.0477 | 0.1389 |  | 0 | 399.1628 | 1.538 |  | 16.412 | 0.063237 |  | 1606.9087 | 6.1916 |  | 0 | 0 | 0 | 23.1526 | 0.08921 |  | 434.0383 | 1.6724 |  | 0 | 0 | 0 | 0 | 327.3604 | 0 | 0 | 0 | 20228.6445 | 77.9431 |  | 0 | 2742.5591 | 10.5674 |  | 0 | 0 | 679.6318 | 2.6187 |  | 0 | 0 | 0 | 0 | 0 | 28909.7026 | 28909.7026 | 111.3922 |  | 4931.5069 | 4931.5069 | 0 | 23978.4888 | 0 | 875.6632 | 0 | 5466.5837 | 0 | 1947.6372 | 0 | 5466.5837 | 0 | 1880.1971 | 0 | 5466.5837 | 0 | 2015.4293 | 0 | 5466.5837 | 0 | 6342.2469 | 7414.2208 | 7346.7807 | 7482.0129
114936 | 0 | 242.131 | TRUE | 2176 | Non-CBSA East North Central | 5A | 5A | Hour19 | 4 | Cold | None | Standard Efficiency | East North Central | East North Central | Midwest | Not in a census Place | Electric, 80% Usage | EnergyStar, 80% Usage | Yes | Electric, 80% Usage | 67F | Yes | 2F | Night Setup -3h | Not Applicable | G2600230 | G2600230, G26002200 | None | None | 20 ft^2 | Fiberglass | 20% Leakage, R-4 | 2 ft | None | data/cambium/LRMER_MidCase_15_2025start,data/cambium/LRMER_LowRECost_15_2025start,data/cambium/LRMER_95DecarbBy2035_15_2025start,data/cambium/LRMER_LowRECost_25_2025start | kg/MWh,kg/MWh,kg/MWh,kg/MWh | /lib/resources/data/cambium/LRMER_MidCase_15_2025start/RFCMc.csv,/lib/resources/data/cambium/LRMER_LowRECost_15_2025start/RFCMc.csv,/lib/resources/data/cambium/LRMER_95DecarbBy2035_15_2025start/RFCMc.csv,/lib/resources/data/cambium/LRMER_LowRECost_25_2025start/RFCMc.csv | lb/MBtu,lb/MBtu,lb/MBtu,lb/MBtu | 195.9,195.9,195.9,195.9 | 147.3,147.3,147.3,147.3 | 177.8,177.8,177.8,177.8 | LRMER_MidCase_15_2025start,LRMER_LowRECost_15_2025start,LRMER_95DecarbBy2035_15_2025start,LRMER_LowRECost_25_2025start | CO2e,CO2e,CO2e,CO2e | 200.0,200.0,200.0,200.0 | 150-200% | RFCMc | Vented Attic | None | None | None | None | None | Single-Family Detached | Single-Family Detached | Single-Family Detached | 2000-2499 | 1500-2499 | Slab | 2 Car | 2 | 2 | <8 | None | Brick | No | Natural Gas | 70F | No | 0F | None | No Exterior Use | Uninsulated | 50% Usage | AC, SEER 10 | 100% Conditioned | Central AC | Yes | None | No | Fuel Furnace, 92.5% AFUE | Ducted Heating | Natural Gas Fuel Furnace | None | None | None | No | None | None | None | None | 30000-34999 | 20000-39999 | 20000-39999 | 10 ACH50 | R-30 | None | None | None | Unfinished, Uninsulated | 2ft R10 Under, Horizontal | Brick, 12-in, 3-wythe, R-11 | Summer = 0.7, Winter = 0.85 | MISO | 100% Incandescent | 100% Usage | 100% Usage | CR04 | None | EF 6.7 | None | None | None | None | None | None | None | None | None | Cooling Season, 7 days/wk | Left/Right at 15ft | 3 | South | None | 50% | 85% | G26002200 | Not/partially in metro area | None | None | No | Hour10 | 103 | EF 17.6, 100% Usage | Composition Shingles | Stochastic | 1 | 1 | 2018 | 31 | 12 | 15 | None | MI | Owner | 1 | Low | Occupied | 1990s | 1980-99 | Natural Gas Standard | Natural Gas | Yes | Branch Co Mem | 41.93 | -85.05 | F9 B9 L9 R9 | Single, Clear, Metal | 67.9925 | 0.10655 |  | 419.6778 | 0.65768 |  | 24.618 | 0.038579 |  | 696.0438 | 1.0908 |  | 4021.5212 | 6.3021 |  | 0 | 0 |  | 0 | 0 |  | 653.2554 | 1.0237 |  | 0 | 0 | 0 | 0 | 0 | 208.6666 | 0.327 |  | 99.9372 | 2355.9983 | 3.6921 |  | 21.9803 | 0.034445 |  | 1143.5633 | 1.7921 |  | 0 | 0 | 0 | 377.1825 | 0.59108 |  | 1790.0781 | 2.8052 |  | 0 | 0 | 0 | 0 | 0 | 0 | 0 | 0 | 31902.5444 | 49.9943 |  | 0 | 3446.2227 | 5.4006 |  | 0 | 0 | 0 | 0 |  | 0 | 0 | 0 | 0 | 0 | 47228.9891 | 47228.9891 | 74.0123 |  | 11880.222 | 11880.222 | 0 | 35349.0602 | 0 | 2140.5709 | 0 | 8058.8396 | 0 | 4764.4159 | 0 | 8058.8396 | 0 | 4565.8395 | 0 | 8058.8396 | 0 | 4932.9145 | 0 | 8058.8396 | 0 | 10199.4104 | 12823.2554 | 12624.679 | 12991.7541
114961 | 0 | 242.131 | TRUE | 885 | Non-CBSA East North Central | 7A | 7A | Hour3 | 2 | Very Cold | None | Standard Efficiency | East North Central | East North Central | Midwest | In another census Place | Gas, 120% Usage | Standard, 120% Usage | Yes | Gas, 120% Usage | 72F | No | 0F | None | Not Applicable | G2600610 | G2600610, G26000100 | None | 318 Rated kWh, 120% Usage | 20 ft^2 | Fiberglass | None | 2 ft | None | data/cambium/LRMER_MidCase_15_2025start,data/cambium/LRMER_LowRECost_15_2025start,data/cambium/LRMER_95DecarbBy2035_15_2025start,data/cambium/LRMER_LowRECost_25_2025start | kg/MWh,kg/MWh,kg/MWh,kg/MWh | /lib/resources/data/cambium/LRMER_MidCase_15_2025start/MROEc.csv,/lib/resources/data/cambium/LRMER_LowRECost_15_2025start/MROEc.csv,/lib/resources/data/cambium/LRMER_95DecarbBy2035_15_2025start/MROEc.csv,/lib/resources/data/cambium/LRMER_LowRECost_25_2025start/MROEc.csv | lb/MBtu,lb/MBtu,lb/MBtu,lb/MBtu | 195.9,195.9,195.9,195.9 | 147.3,147.3,147.3,147.3 | 177.8,177.8,177.8,177.8 | LRMER_MidCase_15_2025start,LRMER_LowRECost_15_2025start,LRMER_95DecarbBy2035_15_2025start,LRMER_LowRECost_25_2025start | CO2e,CO2e,CO2e,CO2e | 200.0,200.0,200.0,200.0 | 150-200% | MROEc | Vented Attic | None | None | None | None | None | Single-Family Detached | Single-Family Detached | Single-Family Detached | 750-999 | 0-1499 | Heated Basement | None | 1 | 1 | <8 | None | Brick | No | Natural Gas | 72F | Yes | 12F | Day and Night -3h | No Exterior Use | Uninsulated | 200% Usage | Room AC, EER 9.8 | 60% Conditioned | Room AC | No | None | No | Fuel Wall/Floor Furnace, 68% AFUE | Non-Ducted Heating | Natural Gas Fuel Wall/Floor Furnace | None | None | None | No | None | None | None | None | 20000-24999 | 20000-39999 | 20000-39999 | 15 ACH50 | R-38 | Uninsulated | Uninsulated | Uninsulated | Unfinished, Uninsulated | None | Brick, 12-in, 3-wythe, Uninsulated | Summer = 0.7, Winter = 0.85 | MISO | 100% Incandescent | 100% Usage | 100% Usage | CR04 | None | None | None | None | None | None | None | None | None | None | None | Cooling Season, 7 days/wk | Left/Right at 15ft | 1 | North | None | 200% | 85% | G26000100 | Not/partially in metro area | None | None | No | Hour13 | 74 | EF 19.9, 100% Usage | Composition Shingles | Stochastic | 1 | 1 | 2018 | 31 | 12 | 15 | None | MI | Renter | 1 | High | Occupied | 1960s | 1960-79 | Natural Gas Standard | Natural Gas | Yes | Houghton County | 47.17 | -88.51 | F15 B15 L15 R15 | Single, Clear, Metal, Exterior Clear Storm | 27.2556 | 0.10502 |  | 56.2696 | 0.21681 |  | 23.7388 | 0.091468 |  | 0 | 0 |  | 527.2349 | 2.0315 |  | 72.6816 | 0.28005 |  | 0 | 0 |  | 0 | 0 |  | 0 | 0 | 0 | 0 | 0 | 144.191 | 0.55558 |  | 0 | 1247.8966 | 4.8083 |  | 16.412 | 0.063237 |  | 2906.0927 | 11.1975 |  | 0 | 0 | 0 | 27.8418 | 0.10728 |  | 400.042 | 1.5414 |  | 0 | 0 | 0 | 0 | 749.0897 | 0 | 0 | 0 | 28606.3741 | 110.2234 |  | 0 | 4823.6567 | 18.5861 |  | 0 | 0 | 815.6168 | 3.1427 |  | 0 | 0 | 0 | 0 | 0 | 40444.1007 | 40444.1007 | 155.8355 |  | 5449.3635 | 5449.3635 | 0 | 34994.7373 | 0 | 967.9593 | 0 | 7978.0815 | 0 | 1602.0424 | 0 | 7978.0815 | 0 | 1469.0891 | 0 | 7978.0815 | 0 | 1970.3962 | 0 | 7978.0815 | 0 | 8946.0408 | 9580.124 | 9447.1706 | 9948.4777
114965 | 0 | 242.131 | TRUE | 1690 | Non-CBSA East North Central | 5A | 5A | Hour16 | 2 | Cold | None | None | East North Central | East North Central | Midwest | In another census Place | Gas, 100% Usage | EnergyStar, 100% Usage | Yes | Electric, 100% Usage | 72F | No | 0F | None | Not Applicable | G2600450 | G2600450, G26001900 | None | None | 20 ft^2 | Fiberglass | 20% Leakage, R-4 | 2 ft | None | data/cambium/LRMER_MidCase_15_2025start,data/cambium/LRMER_LowRECost_15_2025start,data/cambium/LRMER_95DecarbBy2035_15_2025start,data/cambium/LRMER_LowRECost_25_2025start | kg/MWh,kg/MWh,kg/MWh,kg/MWh | /lib/resources/data/cambium/LRMER_MidCase_15_2025start/RFCMc.csv,/lib/resources/data/cambium/LRMER_LowRECost_15_2025start/RFCMc.csv,/lib/resources/data/cambium/LRMER_95DecarbBy2035_15_2025start/RFCMc.csv,/lib/resources/data/cambium/LRMER_LowRECost_25_2025start/RFCMc.csv | lb/MBtu,lb/MBtu,lb/MBtu,lb/MBtu | 195.9,195.9,195.9,195.9 | 147.3,147.3,147.3,147.3 | 177.8,177.8,177.8,177.8 | LRMER_MidCase_15_2025start,LRMER_LowRECost_15_2025start,LRMER_95DecarbBy2035_15_2025start,LRMER_LowRECost_25_2025start | CO2e,CO2e,CO2e,CO2e | 200.0,200.0,200.0,200.0 | 400%+ | RFCMc | Vented Attic | None | None | None | None | None | Single-Family Detached | Single-Family Detached | Single-Family Detached | 1500-1999 | 1500-2499 | Ambient | None | 2 | 2 | <8 | Wood, Medium/Dark | Brick | No | Natural Gas | 65F | No | 0F | None | No Exterior Use | Uninsulated | 100% Usage | AC, SEER 13 | 100% Conditioned | Central AC | Yes | None | No | Fuel Furnace, 80% AFUE | Ducted Heating | Natural Gas Fuel Furnace | None | None | None | No | None | None | None | None | 100000-119999 | 100000-119999 | 100000-149999 | 15 ACH50 | R-38 | Ceiling R-19 | None | None | Unfinished, Uninsulated | None | Brick, 12-in, 3-wythe, R-19 | Summer = 0.7, Winter = 0.85 | MISO | 100% Incandescent | 100% Usage | 100% Usage | CR04 | None | EF 15.9 | None | None | None | None | None | None | None | None | None | Cooling Season, 7 days/wk | Left/Right at 15ft | 1 | South | None | 100% | 85% | G26001900 | In metro area, not/partially in principal city | None | None | No | Hour18 | 103 | EF 17.6, 100% Usage | Asphalt Shingles, Medium | Stochastic | 1 | 1 | 2018 | 31 | 12 | 15 | None | MI | Owner | 1 | Medium | Occupied | 1990s | 1980-99 | Natural Gas Standard | Natural Gas | Yes | Lansing Capital Cit | 42.78 | -84.58 | F30 B30 L30 R30 | Double, Clear, Non-metal, Air | 0 | 0 |  | 24.618 | 0.049673 |  | 16.1189 | 0.032524 |  | 740.2975 | 1.4937 |  | 2586.3522 | 5.2186 |  | 0 | 0 |  | 0 | 0 |  | 505.2545 | 1.0195 |  | 0 | 0 | 0 | 0 | 0 | 184.6348 | 0.37255 |  | 0 | 1938.9582 | 3.9123 |  | 16.412 | 0.033115 |  | 1658.1961 | 3.3458 |  | 0 | 0 | 0 | 339.6694 | 0.68537 |  | 914.0887 | 1.8444 |  | 0 | 0 | 0 | 0 | 327.3604 | 0 | 0 | 0 | 28075.6224 | 56.6496 |  | 0 | 2814.3615 | 5.6787 |  | 0 | 0 | 0 | 0 |  | 0 | 0 | 0 | 0 | 0 | 40141.9445 | 40141.9445 | 80.9965 |  | 8924.3072 | 8924.3072 | 0 | 31217.6373 | 0 | 1607.8725 | 0 | 7116.9731 | 0 | 3567.426 | 0 | 7116.9731 | 0 | 3419.7236 | 0 | 7116.9731 | 0 | 3715.518 | 0 | 7116.9731 | 0 | 8724.8456 | 10684.3991 | 10536.6967 | 10832.4911
114980 | 0 | 242.131 | TRUE | 617 | CBSA Detroit-Warren-Dearborn, MI | 5A | 5A | Hour21 | 1 | Cold | None | None | East North Central | East North Central | Midwest | MI, Detroit | Gas, 120% Usage | Standard, 120% Usage | Yes | Gas, 120% Usage | 76F | No | 0F | None | Double-Loaded Interior | G2601630 | G2601630, G26003211 | None | None | 20 ft^2 | Fiberglass | 30% Leakage, R-4 | 2 ft | None | data/cambium/LRMER_MidCase_15_2025start,data/cambium/LRMER_LowRECost_15_2025start,data/cambium/LRMER_95DecarbBy2035_15_2025start,data/cambium/LRMER_LowRECost_25_2025start | kg/MWh,kg/MWh,kg/MWh,kg/MWh | /lib/resources/data/cambium/LRMER_MidCase_15_2025start/RFCMc.csv,/lib/resources/data/cambium/LRMER_LowRECost_15_2025start/RFCMc.csv,/lib/resources/data/cambium/LRMER_95DecarbBy2035_15_2025start/RFCMc.csv,/lib/resources/data/cambium/LRMER_LowRECost_25_2025start/RFCMc.csv | lb/MBtu,lb/MBtu,lb/MBtu,lb/MBtu | 195.9,195.9,195.9,195.9 | 147.3,147.3,147.3,147.3 | 177.8,177.8,177.8,177.8 | LRMER_MidCase_15_2025start,LRMER_LowRECost_15_2025start,LRMER_95DecarbBy2035_15_2025start,LRMER_LowRECost_25_2025start | CO2e,CO2e,CO2e,CO2e | 200.0,200.0,200.0,200.0 | 100-150% | RFCMc | None | Middle | None | Middle | 67 | None | 50 or more Unit | Multifamily with 5+ units, 4-7 stories | Multi-Family with 5+ Units | 500-749 | 0-1499 | Slab | None | 4 | 4+ | <8 | Vinyl, Light | Brick | No | Natural Gas | 68F | No | 0F | None | No Exterior Use | Uninsulated | 200% Usage | Shared Cooling | 100% Conditioned | Central AC | Yes | Heating and Cooling | No | Shared Heating | Ducted Heating | Natural Gas Shared Heating | None | None | Fan Coil Heating and Cooling, Natural Gas | No | None | None | None | None | 15000-19999 | <20000 | <20000 | 40 ACH50 | None | None | None | None | Finished, R-30 | Uninsulated | Brick, 12-in, 3-wythe, R-7 | Summer = 0.7, Winter = 0.85 | MISO | 100% Incandescent | 100% Usage | 100% Usage | CR04 | None | None | None | None | Gas Grill | None | None | None | None | None | None | Cooling Season, 7 days/wk | 4 | 1 | Northeast | None | 200% | 89% | G26003211 | In metro area, principal city | None | None | None | Hour7 | 103 | EF 15.9, 100% Usage | Asphalt Shingles, Medium | Stochastic | 1 | 1 | 2018 | 31 | 12 | 15 | None | MI | Renter | 1 | High | Occupied | 1970s | 1960-79 | Natural Gas Standard | Natural Gas | No | Detroit Metropolita | 42.22 | -83.35 | F12 B12 L12 R12 | Single, Clear, Metal | 0 | 0 |  | 59.2004 | 0.32719 |  | 24.911 | 0.13768 |  | 9.0852 | 0.050212 |  | 744.4005 | 4.1141 |  | 0 | 0 |  | 0 | 0 |  | 186.9793 | 1.0334 |  | 0 | 0 | 0 | 0 | 0 | 130.7097 | 0.7224 |  | 0 | 1017.8358 | 5.6253 |  | 16.412 | 0.090705 |  | 2302.9525 | 12.7278 |  | 0 | 0 | 0 | 28.4279 | 0.15711 |  | 480.0504 | 2.6531 |  | 0 | 0 | 0 | 0 | 787.1889 | 0 | 540.4231 | 0 | 4619.0931 | 25.5285 |  | 0 | 4413.3572 | 24.3915 |  | 0 | 0 | 833.7872 | 4.6081 |  | 0 | 0 | 0 | 0 | 0 | 16194.5212 | 16194.5212 | 89.5029 |  | 5000.9647 | 5000.9647 | 0 | 11193.5564 | 0 | 908.5042 | 0 | 2551.907 | 0 | 2032.0276 | 0 | 2551.907 | 0 | 1917.7677 | 0 | 2551.907 | 0 | 2126.9354 | 0 | 2551.907 | 0 | 3460.4113 | 4583.9346 | 4469.6747 | 4678.8425
115006 | 0 | 242.131 | TRUE | 1220 | CBSA Detroit-Warren-Dearborn, MI | 5A | 5A | Hour5 | 3 | Cold | None | Standard Efficiency | East North Central | East North Central | Midwest | Not in a census Place | Gas, 120% Usage | EnergyStar, 120% Usage | Yes | Gas, 120% Usage | 80F | No | 0F | None | Not Applicable | G2600930 | G2600930, G26002800 | None | 290 Rated kWh, 120% Usage | 20 ft^2 | Fiberglass | 0% Leakage, Uninsulated | 2 ft | None | data/cambium/LRMER_MidCase_15_2025start,data/cambium/LRMER_LowRECost_15_2025start,data/cambium/LRMER_95DecarbBy2035_15_2025start,data/cambium/LRMER_LowRECost_25_2025start | kg/MWh,kg/MWh,kg/MWh,kg/MWh | /lib/resources/data/cambium/LRMER_MidCase_15_2025start/RFCMc.csv,/lib/resources/data/cambium/LRMER_LowRECost_15_2025start/RFCMc.csv,/lib/resources/data/cambium/LRMER_95DecarbBy2035_15_2025start/RFCMc.csv,/lib/resources/data/cambium/LRMER_LowRECost_25_2025start/RFCMc.csv | lb/MBtu,lb/MBtu,lb/MBtu,lb/MBtu | 195.9,195.9,195.9,195.9 | 147.3,147.3,147.3,147.3 | 177.8,177.8,177.8,177.8 | LRMER_MidCase_15_2025start,LRMER_LowRECost_15_2025start,LRMER_95DecarbBy2035_15_2025start,LRMER_LowRECost_25_2025start | CO2e,CO2e,CO2e,CO2e | 200.0,200.0,200.0,200.0 | 300-400% | RFCMc | Vented Attic | None | None | None | None | None | Single-Family Detached | Single-Family Detached | Single-Family Detached | 1000-1499 | 0-1499 | Heated Basement | None | 2 | 2 | <8 | Wood, Medium/Dark | Wood Frame | No | Natural Gas | 72F | No | 0F | None | No Exterior Use | Uninsulated | 200% Usage | None | None | None | Yes | None | No | Fuel Furnace, 80% AFUE | Ducted Heating | Natural Gas Fuel Furnace | None | None | None | No | None | None | None | None | 70000-79999 | 60000-79999 | 60000-99999 | 30 ACH50 | R-19 | Uninsulated | Uninsulated | Uninsulated | Unfinished, Uninsulated | None | Wood Stud, Uninsulated | Summer = 0.7, Winter = 0.85 | MISO | 100% CFL | 100% Usage | 100% Usage | CR04 | None | EF 15.9 | EF 12, National Average | None | None | None | None | None | None | None | None | Cooling Season, 7 days/wk | Left/Right at 15ft | 3 | North | None | 200% | 85% | G26002800 | In metro area, not/partially in principal city | None | None | No | Hour16 | 103 | EF 17.6, 100% Usage | Composition Shingles | Stochastic | 1 | 1 | 2018 | 31 | 12 | 15 | None | MI | Owner | 1 | High | Occupied | <1940 | <1940 | Natural Gas Standard | Natural Gas | Yes | Livingston Co | 42.63 | -83.98 | F12 B12 L12 R12 | Double, Clear, Non-metal, Air | 67.9925 | 0.19004 |  | 56.2696 | 0.15728 |  | 36.6339 | 0.10239 |  | 0 | 0 |  | 0 | 0 |  | 150.9316 | 0.42187 |  | 319.7405 | 0.8937 |  | 1100.4819 | 3.0759 |  | 0 | 0 | 0 | 0 | 0 | 40.1507 | 0.11222 |  | 0 | 491.1871 | 1.3729 |  | 21.9803 | 0.061437 |  | 4086.2899 | 11.4215 |  | 0 | 0 | 0 | 38.6854 | 0.10813 |  | 914.0887 | 2.555 |  | 0 | 0 | 0 | 0 | 747.3312 | 0 | 0 | 0 | 43057.1224 | 120.3482 |  | 0 | 9445.0944 | 26.3998 |  | 0 | 0 | 1136.5296 | 3.1767 |  | 0 | 0 | 0 | 0 | 0 | 61711.3891 | 61711.3891 | 172.4884 |  | 7325.0183 | 7325.0183 | 0 | 54386.3707 | 0 | 1317.9476 | 0 | 12398.9892 | 0 | 2984.1202 | 0 | 12398.9892 | 0 | 2785.0717 | 0 | 12398.9892 | 0 | 3115.9015 | 0 | 12398.9892 | 0 | 13716.9367 | 15383.1094 | 15184.0608 | 15514.8907
115054 | 0 | 242.131 | TRUE | 1220 | Non-CBSA East North Central | 5A | 5A | Hour19 | 3 | Cold | None | None | East North Central | East North Central | Midwest | Not in a census Place | Electric, 120% Usage | EnergyStar, 120% Usage | Yes | Gas, 120% Usage | 70F | No | 0F | None | Not Applicable | G2600810 | G2600810, G26001003 | None | 290 Rated kWh, 120% Usage | 20 ft^2 | Fiberglass | 20% Leakage, R-4 | 2 ft | None | data/cambium/LRMER_MidCase_15_2025start,data/cambium/LRMER_LowRECost_15_2025start,data/cambium/LRMER_95DecarbBy2035_15_2025start,data/cambium/LRMER_LowRECost_25_2025start | kg/MWh,kg/MWh,kg/MWh,kg/MWh | /lib/resources/data/cambium/LRMER_MidCase_15_2025start/RFCMc.csv,/lib/resources/data/cambium/LRMER_LowRECost_15_2025start/RFCMc.csv,/lib/resources/data/cambium/LRMER_95DecarbBy2035_15_2025start/RFCMc.csv,/lib/resources/data/cambium/LRMER_LowRECost_25_2025start/RFCMc.csv | lb/MBtu,lb/MBtu,lb/MBtu,lb/MBtu | 195.9,195.9,195.9,195.9 | 147.3,147.3,147.3,147.3 | 177.8,177.8,177.8,177.8 | LRMER_MidCase_15_2025start,LRMER_LowRECost_15_2025start,LRMER_95DecarbBy2035_15_2025start,LRMER_LowRECost_25_2025start | CO2e,CO2e,CO2e,CO2e | 200.0,200.0,200.0,200.0 | 0-100% | RFCMc | Vented Attic | None | None | None | None | None | Single-Family Detached | Single-Family Detached | Single-Family Detached | 1000-1499 | 0-1499 | Ambient | None | 1 | 1 | <8 | Brick, Medium/Dark | Wood Frame | No | Natural Gas | 68F | Yes | 12F | Night +5h | No Exterior Use | Uninsulated | 200% Usage | AC, SEER 13 | 100% Conditioned | Central AC | Yes | None | No | Fuel Furnace, 92.5% AFUE | Ducted Heating | Natural Gas Fuel Furnace | None | None | None | No | None | None | None | None | <10000 | <20000 | <20000 | 15 ACH50 | R-30 | Uninsulated | None | None | Unfinished, Uninsulated | None | Wood Stud, Uninsulated | Summer = 0.7, Winter = 0.85 | MISO | 100% LED | 100% Usage | 100% Usage | CR04 | None | None | None | None | None | None | None | None | None | None | None | Cooling Season, 7 days/wk | Left/Right at 15ft | 1 | North | None | 200% | 85% | G26001003 | In metro area, not/partially in principal city | None | None | No | Hour15 | 103 | EF 15.9, 100% Usage | Composition Shingles | Stochastic | 1 | 1 | 2018 | 31 | 12 | 15 | None | MI | Owner | 1 | High | Occupied | 1960s | 1960-79 | Natural Gas Standard | Natural Gas | Yes | Grand Rapids Kent C | 42.88 | -85.52 | F18 B18 L18 R18 | Single, Clear, Metal | 0 | 0 |  | 330.8772 | 0.92483 |  | 19.3427 | 0.054064 |  | 548.336 | 1.5326 |  | 2690.0994 | 7.519 |  | 67.6994 | 0.18923 |  | 0 | 0 |  | 626.2929 | 1.7505 |  | 0 | 0 | 0 | 0 | 0 | 26.9625 | 0.075363 |  | 0 | 375.131 | 1.0485 |  | 21.9803 | 0.061437 |  | 3076.6601 | 8.5995 |  | 0 | 0 | 0 | 27.8418 | 0.07782 |  | 480.0504 | 1.3418 |  | 0 | 0 | 0 | 0 | 0 | 0 | 0 | 0 | 28404.4481 | 79.3928 |  | 0 | 4198.5361 | 11.7353 |  | 0 | 0 | 815.6168 | 2.2797 |  | 0 | 0 | 0 | 0 | 0 | 41709.8747 | 41709.8747 | 116.5825 |  | 8290.9806 | 8290.9806 | 0 | 33418.601 | 0 | 1505.3302 | 0 | 7618.7779 | 0 | 3337.3598 | 0 | 7618.7779 | 0 | 3188.4917 | 0 | 7618.7779 | 0 | 3480.0886 | 0 | 7618.7779 | 0 | 9124.108 | 10956.1377 | 10807.2696 | 11098.8664
115076 | 0 | 242.131 | TRUE | 3301 | Non-CBSA East North Central | 6A | 6A | Hour19 | 5 | Cold | None | None | East North Central | East North Central | Midwest | Not in a census Place | Electric, 80% Usage | Standard, 80% Usage | Yes | Electric, 80% Usage | 65F | No | 0F | None | Not Applicable | G2600550 | G2600550, G26000500 | None | 318 Rated kWh, 80% Usage | 20 ft^2 | Fiberglass | 30% Leakage, R-6 | 2 ft | None | data/cambium/LRMER_MidCase_15_2025start,data/cambium/LRMER_LowRECost_15_2025start,data/cambium/LRMER_95DecarbBy2035_15_2025start,data/cambium/LRMER_LowRECost_25_2025start | kg/MWh,kg/MWh,kg/MWh,kg/MWh | /lib/resources/data/cambium/LRMER_MidCase_15_2025start/RFCMc.csv,/lib/resources/data/cambium/LRMER_LowRECost_15_2025start/RFCMc.csv,/lib/resources/data/cambium/LRMER_95DecarbBy2035_15_2025start/RFCMc.csv,/lib/resources/data/cambium/LRMER_LowRECost_25_2025start/RFCMc.csv | lb/MBtu,lb/MBtu,lb/MBtu,lb/MBtu | 195.9,195.9,195.9,195.9 | 147.3,147.3,147.3,147.3 | 177.8,177.8,177.8,177.8 | LRMER_MidCase_15_2025start,LRMER_LowRECost_15_2025start,LRMER_95DecarbBy2035_15_2025start,LRMER_LowRECost_25_2025start | CO2e,CO2e,CO2e,CO2e | 200.0,200.0,200.0,200.0 | 400%+ | RFCMc | Vented Attic | None | None | None | None | None | Single-Family Detached | Single-Family Detached | Single-Family Detached | 3000-3999 | 2500-3999 | Vented Crawlspace | 2 Car | 2 | 2 | <8 | Vinyl, Light | Brick | No | Propane | 72F | No | 0F | None | No Exterior Use | Uninsulated | 50% Usage | AC, SEER 15 | 60% Conditioned | Central AC | Yes | None | No | Fuel Furnace, 80% AFUE | Ducted Heating | Propane Fuel Furnace | None | None | None | No | None | None | None | None | 140000-159999 | 140000+ | 100000-149999 | 15 ACH50 | R-19 | Ceiling R-13 | Uninsulated | Uninsulated | Unfinished, Uninsulated | None | Brick, 12-in, 3-wythe, R-11 | Summer = 0.7, Winter = 0.85 | MISO | 100% CFL | 100% Usage | 100% Usage | CR04 | None | None | None | None | None | None | None | None | None | None | Typical Efficiency | Cooling Season, 7 days/wk | Left/Right at 15ft | 2 | North | None | 50% | 85% | G26000500 | Not/partially in metro area | None | None | No | Hour12 | 103 | EF 15.9, 100% Usage | Composition Shingles | Stochastic | 1 | 1 | 2018 | 31 | 12 | 15 | None | MI | Owner | 1 | Low | Occupied | 2000s | 2000-09 | Propane Standard | Propane | Yes | Cherry Capital | 44.74 | -85.58 | F30 B30 L30 R30 | Double, Clear, Non-metal, Air | 0 | 0 |  | 610.174 | 0.63032 |  | 22.8595 | 0.023614 |  | 170.2743 | 0.1759 |  | 1979.1089 | 2.0445 |  | 77.9569 | 0.080531 |  | 0 | 0 |  | 1932.5106 | 1.9963 |  | 0 | 0 | 0 | 0 | 0 | 66.2341 | 0.068421 |  | 24.911 | 1062.6757 | 1.0978 |  | 27.2556 | 0.028156 |  | 1160.8545 | 1.1992 |  | 0 | 0 | 0 | 324.4297 | 0.33514 |  | 480.0504 | 0.4959 |  | 435.5036 | 0 | 0 | 0 | 0 | 0 | 0 | 0 | 0 | 0 |  | 0 | 0 | 0 |  | 0 | 0 | 0 | 0 |  | 0 | 0 | 76399.525 | 3219.9718 | 0 | 87994.2957 | 87994.2957 | 90.8999 |  | 8374.7989 | 8374.7989 | 0 | 0 | 79619.4968 | 1502.5447 | 0 | 0 | 21910.0827 | 3363.8179 | 0 | 0 | 21910.0827 | 3187.0076 | 0 | 0 | 21910.0827 | 3507.2973 | 0 | 0 | 21910.0827 | 23412.6274 | 25273.9006 | 25097.0903 | 25417.38
115145 | 0 | 242.131 | TRUE | 3301 | Non-CBSA East North Central | 5A | 5A | Hour1 | 4 | Cold | None | Standard Efficiency | East North Central | East North Central | Midwest | MI, Lansing | Electric, 80% Usage | EnergyStar, 80% Usage | Yes | Electric, 80% Usage | 72F | No | 0F | None | Not Applicable | G2600650 | G2600650, G26001801 | None | 290 Rated kWh, 80% Usage | 20 ft^2 | Fiberglass | 30% Leakage, Uninsulated | 2 ft | None | data/cambium/LRMER_MidCase_15_2025start,data/cambium/LRMER_LowRECost_15_2025start,data/cambium/LRMER_95DecarbBy2035_15_2025start,data/cambium/LRMER_LowRECost_25_2025start | kg/MWh,kg/MWh,kg/MWh,kg/MWh | /lib/resources/data/cambium/LRMER_MidCase_15_2025start/RFCMc.csv,/lib/resources/data/cambium/LRMER_LowRECost_15_2025start/RFCMc.csv,/lib/resources/data/cambium/LRMER_95DecarbBy2035_15_2025start/RFCMc.csv,/lib/resources/data/cambium/LRMER_LowRECost_25_2025start/RFCMc.csv | lb/MBtu,lb/MBtu,lb/MBtu,lb/MBtu | 195.9,195.9,195.9,195.9 | 147.3,147.3,147.3,147.3 | 177.8,177.8,177.8,177.8 | LRMER_MidCase_15_2025start,LRMER_LowRECost_15_2025start,LRMER_95DecarbBy2035_15_2025start,LRMER_LowRECost_25_2025start | CO2e,CO2e,CO2e,CO2e | 200.0,200.0,200.0,200.0 | 300-400% | RFCMc | Vented Attic | None | None | None | None | None | Single-Family Detached | Single-Family Detached | Single-Family Detached | 3000-3999 | 2500-3999 | Unheated Basement | None | 3 | 3 | <8 | None | Brick | No | Propane | 75F | No | 0F | None | No Exterior Use | Uninsulated | 50% Usage | AC, SEER 15 | 100% Conditioned | Central AC | Yes | None | No | Fuel Furnace, 92.5% AFUE | Ducted Heating | Propane Fuel Furnace | None | None | None | No | None | None | None | None | 45000-49999 | 40000-59999 | 40000-59999 | 7 ACH50 | Uninsulated | Uninsulated | Uninsulated | Uninsulated | Unfinished, Uninsulated | None | Brick, 12-in, 3-wythe, Uninsulated | Summer = 0.7, Winter = 0.85 | MISO | 100% CFL | 100% Usage | 100% Usage | CR04 | None | None | EF 12, National Average | None | None | None | None | Has Pool | None | 1.0 HP Pump | Typical Efficiency | Cooling Season, 7 days/wk | Left/Right at 15ft | 1 | Northeast | None | 50% | 85% | G26001801 | In metro area, not/partially in principal city | None | None | No | Hour17 | 103 | EF 17.6, 100% Usage | Slate | Stochastic | 1 | 1 | 2018 | 31 | 12 | 15 | None | MI | Owner | 1 | Low | Occupied | 1950s | 1940-59 | Propane Standard | Propane | Yes | Mason Jewett Fld | 42.57 | -84.42 | F12 B12 L12 R12 | Single, Clear, Non-metal | 67.9925 | 0.070238 |  | 220.6825 | 0.22797 |  | 12.8951 | 0.013321 |  | 864.2666 | 0.8928 |  | 3328.4081 | 3.4383 |  | 45.1329 | 0.046623 |  | 319.7405 | 0.3303 |  | 2017.2082 | 2.0838 |  | 0 | 0 | 0 | 0 | 0 | 66.2341 | 0.068421 |  | 0 | 1062.6757 | 1.0978 |  | 21.9803 | 0.022706 |  | 1034.5409 | 1.0687 |  | 0 | 2148.2109 | 0 | 271.6769 | 0.28065 |  | 434.0383 | 0.44837 |  | 379.234 | 0 | 0 | 0 | 0 | 0 | 0 | 0 | 0 | 0 |  | 0 | 0 | 0 |  | 0 | 0 | 0 | 0 |  | 0 | 0 | 91172.9445 | 1911.4095 | 0 | 105379.2716 | 105379.2716 | 108.8589 |  | 12294.9175 | 12294.9175 | 0 | 0 | 93084.354 | 2178.6073 | 0 | 0 | 25615.4253 | 4877.7523 | 0 | 0 | 25615.4253 | 4671.1228 | 0 | 0 | 25615.4253 | 5048.9085 | 0 | 0 | 25615.4253 | 27794.0326 | 30493.1775 | 30286.5481 | 30664.3338
115149 | 0 | 242.131 | TRUE | 617 | Non-CBSA East North Central | 5A | 5A | Hour7 | 1 | Cold | None | Standard Efficiency | East North Central | East North Central | Midwest | MI, Saginaw | Electric, 100% Usage | Standard, 100% Usage | Yes | Electric, 100% Usage | 70F | No | 0F | None | Double-Loaded Interior | G2601450 | G2601450, G26001500 | None | None | 20 ft^2 | Fiberglass | None | 2 ft | None | data/cambium/LRMER_MidCase_15_2025start,data/cambium/LRMER_LowRECost_15_2025start,data/cambium/LRMER_95DecarbBy2035_15_2025start,data/cambium/LRMER_LowRECost_25_2025start | kg/MWh,kg/MWh,kg/MWh,kg/MWh | /lib/resources/data/cambium/LRMER_MidCase_15_2025start/RFCMc.csv,/lib/resources/data/cambium/LRMER_LowRECost_15_2025start/RFCMc.csv,/lib/resources/data/cambium/LRMER_95DecarbBy2035_15_2025start/RFCMc.csv,/lib/resources/data/cambium/LRMER_LowRECost_25_2025start/RFCMc.csv | lb/MBtu,lb/MBtu,lb/MBtu,lb/MBtu | 195.9,195.9,195.9,195.9 | 147.3,147.3,147.3,147.3 | 177.8,177.8,177.8,177.8 | LRMER_MidCase_15_2025start,LRMER_LowRECost_15_2025start,LRMER_95DecarbBy2035_15_2025start,LRMER_LowRECost_25_2025start | CO2e,CO2e,CO2e,CO2e | 200.0,200.0,200.0,200.0 | 200-300% | RFCMc | None | Left | None | Bottom | 6 | None | 5 to 9 Unit | Multifamily with 5+ units, 1-3 stories | Multi-Family with 5+ Units | 500-749 | 0-1499 | Vented Crawlspace | None | 3 | 3 | <8 | None | Brick | No | Natural Gas | 67F | Yes | 12F | Day and Night -3h | No Exterior Use | Uninsulated | 100% Usage | None | None | None | No | Heating Only | No | Shared Heating | Non-Ducted Heating | Natural Gas Shared Heating | None | None | Boiler Baseboards Heating Only, Natural Gas | No | None | None | None | None | 30000-34999 | 20000-39999 | 20000-39999 | 15 ACH50 | None | Uninsulated | Uninsulated | Uninsulated | Finished, R-38 | None | Brick, 12-in, 3-wythe, R-7 | Summer = 0.7, Winter = 0.85 | MISO | 100% CFL | 100% Usage | 100% Usage | CR04 | None | None | None | Gas Fireplace | None | None | None | None | None | None | None | Cooling Season, 7 days/wk | 12 | 1 | North | None | 100% | 89% | G26001500 | In metro area, not/partially in principal city | None | None | None | Hour19 | 103 | EF 17.6, 100% Usage | Asphalt Shingles, Medium | Stochastic | 1 | 1 | 2018 | 31 | 12 | 15 | None | MI | Renter | 1 | Medium | Occupied | 1970s | 1960-79 | Natural Gas Standard | Natural Gas | No | Mbs Intl | 43.53 | -84.08 | F9 B9 L9 R9 | Double, Clear, Metal, Air | 67.9925 | 0.37578 |  | 548.0429 | 3.0289 |  | 20.808 | 0.115 |  | 0 | 0 |  | 0 | 0 |  | 0 | 0 |  | 0 | 0 |  | 101.4026 | 0.56043 |  | 0 | 0 | 0 | 0 | 0 | 32.824 | 0.18141 |  | 0 | 325.602 | 1.7995 |  | 16.412 | 0.090705 |  | 1151.4762 | 6.3639 |  | 0 | 0 | 0 | 346.9961 | 1.9178 |  | 434.0383 | 2.3988 |  | 0 | 0 | 0 | 0 | 0 | 1097.5512 | 0 | 0 | 6111.118 | 33.7746 |  | 0 | 3151.6863 | 17.4186 |  | 0 | 0 | 0 | 0 |  | 0 | 0 | 0 | 0 | 0 | 13405.6569 | 13405.6569 | 74.0896 |  | 3045.3015 | 3045.3015 | 0 | 10360.3554 | 0 | 533.7648 | 0 | 2361.9235 | 0 | 1216.1564 | 0 | 2361.9235 | 0 | 1145.2191 | 0 | 2361.9235 | 0 | 1268.1477 | 0 | 2361.9235 | 0 | 2895.6883 | 3578.0799 | 3507.1426 | 3630.0712
115154 | 0 | 242.131 | TRUE | 2176 | Non-CBSA East North Central | 5A | 5A | Hour2 | 4 | Cold | None | Standard Efficiency, No usage | East North Central | East North Central | Midwest | Not in a census Place | Electric, 120% Usage | Standard, 120% Usage | Yes | Gas, 120% Usage | 75F | No | 0F | None | Not Applicable | G2600670 | G2600670, G26001100 | None | None | 20 ft^2 | Fiberglass | 20% Leakage, Uninsulated | 2 ft | None | data/cambium/LRMER_MidCase_15_2025start,data/cambium/LRMER_LowRECost_15_2025start,data/cambium/LRMER_95DecarbBy2035_15_2025start,data/cambium/LRMER_LowRECost_25_2025start | kg/MWh,kg/MWh,kg/MWh,kg/MWh | /lib/resources/data/cambium/LRMER_MidCase_15_2025start/RFCMc.csv,/lib/resources/data/cambium/LRMER_LowRECost_15_2025start/RFCMc.csv,/lib/resources/data/cambium/LRMER_95DecarbBy2035_15_2025start/RFCMc.csv,/lib/resources/data/cambium/LRMER_LowRECost_25_2025start/RFCMc.csv | lb/MBtu,lb/MBtu,lb/MBtu,lb/MBtu | 195.9,195.9,195.9,195.9 | 147.3,147.3,147.3,147.3 | 177.8,177.8,177.8,177.8 | LRMER_MidCase_15_2025start,LRMER_LowRECost_15_2025start,LRMER_95DecarbBy2035_15_2025start,LRMER_LowRECost_25_2025start | CO2e,CO2e,CO2e,CO2e | 200.0,200.0,200.0,200.0 | 200-300% | RFCMc | Vented Attic | None | None | None | None | None | Single-Family Detached | Single-Family Detached | Single-Family Detached | 2000-2499 | 1500-2499 | Unheated Basement | 2 Car | 2 | 2 | <8 | None | Brick | No | Natural Gas | 55F | No | 0F | None | No Exterior Use | Uninsulated | 200% Usage | Room AC, EER 9.8 | 20% Conditioned | Room AC | Yes | None | No | Fuel Furnace, 80% AFUE | Ducted Heating | Natural Gas Fuel Furnace | None | None | None | No | None | None | None | None | 40000-44999 | 40000-59999 | 40000-59999 | 10 ACH50 | R-30 | Ceiling R-13 | Uninsulated | Uninsulated | Unfinished, Uninsulated | None | Brick, 12-in, 3-wythe, R-19 | Summer = 0.7, Winter = 0.85 | MISO | 100% LED | 100% Usage | 100% Usage | CR04 | None | None | EF 12, National Average | None | None | None | None | None | None | None | Typical Efficiency | Cooling Season, 7 days/wk | Left/Right at 15ft | 2 | North | None | 200% | 85% | G26001100 | Not/partially in metro area | None | None | No | Hour11 | 103 | EF 17.6, 100% Usage | Asphalt Shingles, Medium | Stochastic | 1 | 1 | 2018 | 31 | 12 | 15 | None | MI | Owner | 1 | High | Vacant | 1990s | 1980-99 | Natural Gas Standard | Natural Gas | Yes | Grand Rapids Kent C | 42.88 | -85.52 | F15 B15 L15 R15 | Double, Clear, Non-metal, Air | 0 | 0 |  | 0 | 0 |  | 0 | 0 |  | 0 | 0 |  | 217.4587 | 0.34078 |  | 0 | 0 |  | 319.7405 | 0.50106 |  | 436.969 | 0.68477 |  | 0 | 0 | 0 | 0 | 0 | 0 | 0 |  | 0 | 0 | 0 |  | 21.9803 | 0.034445 |  | 0 | 0 |  | 0 | 0 | 0 | 0 | 0 |  | 434.0383 | 0.68018 |  | 0 | 0 | 0 | 0 | 0 | 0 | 0 | 0 | 17179.8261 | 26.9224 |  | 0 | 1478.8366 | 2.3175 |  | 0 | 0 | 0 | 0 |  | 0 | 0 | 0 | 0 | 0 | 20088.8496 | 20088.8496 | 31.4811 |  | 1430.1868 | 1430.1868 | 0 | 18658.6627 | 0 | 261.4162 | 0 | 4253.7915 | 0 | 583.6346 | 0 | 4253.7915 | 0 | 549.3707 | 0 | 4253.7915 | 0 | 606.336 | 0 | 4253.7915 | 0 | 4515.2077 | 4837.4261 | 4803.1622 | 4860.1275
115171 | 0 | 242.131 | TRUE | 853 | CBSA Detroit-Warren-Dearborn, MI | 5A | 5A | Hour19 | 2 | Cold | None | Standard Efficiency | East North Central | East North Central | Midwest | MI, Warren | None | None | None | Electric, 120% Usage | 70F | No | 0F | None | Double-Loaded Interior | G2600990 | G2600990, G26003006 | None | None | 20 ft^2 | Fiberglass | None | 2 ft | None | data/cambium/LRMER_MidCase_15_2025start,data/cambium/LRMER_LowRECost_15_2025start,data/cambium/LRMER_95DecarbBy2035_15_2025start,data/cambium/LRMER_LowRECost_25_2025start | kg/MWh,kg/MWh,kg/MWh,kg/MWh | /lib/resources/data/cambium/LRMER_MidCase_15_2025start/RFCMc.csv,/lib/resources/data/cambium/LRMER_LowRECost_15_2025start/RFCMc.csv,/lib/resources/data/cambium/LRMER_95DecarbBy2035_15_2025start/RFCMc.csv,/lib/resources/data/cambium/LRMER_LowRECost_25_2025start/RFCMc.csv | lb/MBtu,lb/MBtu,lb/MBtu,lb/MBtu | 195.9,195.9,195.9,195.9 | 147.3,147.3,147.3,147.3 | 177.8,177.8,177.8,177.8 | LRMER_MidCase_15_2025start,LRMER_LowRECost_15_2025start,LRMER_95DecarbBy2035_15_2025start,LRMER_LowRECost_25_2025start | CO2e,CO2e,CO2e,CO2e | 200.0,200.0,200.0,200.0 | 200-300% | RFCMc | None | Right | None | Bottom | 6 | None | 5 to 9 Unit | Multifamily with 5+ units, 1-3 stories | Multi-Family with 5+ Units | 750-999 | 0-1499 | Unheated Basement | None | 1 | 1 | <8 | None | Brick | No | Electricity | 70F | No | 0F | None | No Exterior Use | Uninsulated | 200% Usage | Room AC, EER 10.7 | 60% Conditioned | Room AC | No | None | Yes | Electric Baseboard, 100% Efficiency | Non-Ducted Heating | Electricity Baseboard | None | None | None | No | None | None | None | None | 30000-34999 | 20000-39999 | 20000-39999 | 15 ACH50 | None | Uninsulated | Uninsulated | Uninsulated | Finished, R-49 | None | Brick, 12-in, 3-wythe, Uninsulated | Summer = 0.7, Winter = 0.85 | MISO | 100% Incandescent | 100% Usage | 100% Usage | CR04 | None | None | None | None | None | None | None | None | None | None | None | Cooling Season, 7 days/wk | 4 | 1 | North | None | 200% | 89% | G26003006 | In metro area, not/partially in principal city | None | None | None | Hour12 | 103 | EF 17.6, 100% Usage | Asphalt Shingles, Medium | Stochastic | 1 | 1 | 2018 | 31 | 12 | 15 | None | MI | Renter | 1 | High | Occupied | 1960s | 1960-79 | Electric Premium | Electricity | No | Selfridge Angb | 42.6 | -82.83 | F15 B15 L15 R15 | Double, Low-E, Non-metal, Air, M-Gain | 67.9925 | 0.27181 |  | 0 | 0 |  | 0 | 0 |  | 0 | 0 |  | 819.1336 | 3.2746 |  | 0 | 0 |  | 0 | 0 |  | 0 | 0 |  | 0 | 9960.3134 | 0 | 0 | 2458.8663 | 142.7256 | 0.57057 |  | 0 | 1220.3479 | 4.8785 |  | 16.412 | 0.065609 |  | 2462.6762 | 9.8449 |  | 0 | 0 | 0 | 416.454 | 1.6648 |  | 434.0383 | 1.7351 |  | 0 | 0 | 0 | 0 | 0 | 0 | 0 | 0 | 0 | 0 |  | 0 | 0 | 0 |  | 0 | 0 | 0 | 0 |  | 0 | 0 | 0 | 0 | 0 | 17998.6667 | 17998.6667 | 71.9525 |  | 17998.6667 | 17998.6667 | 0 | 0 | 0 | 3235.2476 | 0 | 0 | 0 | 7328.427 | 0 | 0 | 0 | 6792.9585 | 0 | 0 | 0 | 7654.6752 | 0 | 0 | 0 | 3235.2476 | 7328.427 | 6792.9585 | 7654.6752
115173 | 0 | 242.131 | TRUE | 1220 | Non-CBSA East North Central | 6A | 6A | Hour20 | 3 | Cold | None | Standard Efficiency, No usage | East North Central | East North Central | Midwest | In another census Place | Electric, 120% Usage | Standard, 120% Usage | Yes | Electric, 120% Usage | 72F | No | 0F | None | Not Applicable | G2600730 | G2600730, G26001200 | None | None | 20 ft^2 | Fiberglass | 30% Leakage, R-4 | 2 ft | None | data/cambium/LRMER_MidCase_15_2025start,data/cambium/LRMER_LowRECost_15_2025start,data/cambium/LRMER_95DecarbBy2035_15_2025start,data/cambium/LRMER_LowRECost_25_2025start | kg/MWh,kg/MWh,kg/MWh,kg/MWh | /lib/resources/data/cambium/LRMER_MidCase_15_2025start/RFCMc.csv,/lib/resources/data/cambium/LRMER_LowRECost_15_2025start/RFCMc.csv,/lib/resources/data/cambium/LRMER_95DecarbBy2035_15_2025start/RFCMc.csv,/lib/resources/data/cambium/LRMER_LowRECost_25_2025start/RFCMc.csv | lb/MBtu,lb/MBtu,lb/MBtu,lb/MBtu | 195.9,195.9,195.9,195.9 | 147.3,147.3,147.3,147.3 | 177.8,177.8,177.8,177.8 | LRMER_MidCase_15_2025start,LRMER_LowRECost_15_2025start,LRMER_95DecarbBy2035_15_2025start,LRMER_LowRECost_25_2025start | CO2e,CO2e,CO2e,CO2e | 200.0,200.0,200.0,200.0 | 0-100% | RFCMc | Vented Attic | None | None | None | None | None | Single-Family Detached | Single-Family Detached | Single-Family Detached | 1000-1499 | 0-1499 | Slab | None | 1 | 1 | <8 | None | Brick | No | Natural Gas | 55F | No | 0F | None | No Exterior Use | Uninsulated | 200% Usage | None | None | None | Yes | None | No | Fuel Furnace, 92.5% AFUE | Ducted Heating | Natural Gas Fuel Furnace | None | None | None | No | None | None | None | None | 20000-24999 | 20000-39999 | 20000-39999 | 7 ACH50 | R-19 | None | None | None | Unfinished, Uninsulated | Uninsulated | Brick, 12-in, 3-wythe, Uninsulated | Summer = 0.7, Winter = 0.85 | MISO | 100% Incandescent | 100% Usage | 100% Usage | CR04 | None | None | None | None | None | None | None | None | None | None | None | Cooling Season, 7 days/wk | Left/Right at 15ft | 6 | South | None | 200% | 85% | G26001200 | Not/partially in metro area | None | None | No | Hour17 | 103 | EF 19.9, 100% Usage | Composition Shingles | Stochastic | 1 | 1 | 2018 | 31 | 12 | 15 | None | MI | Owner | 1 | High | Vacant | 1960s | 1960-79 | Natural Gas Standard | Natural Gas | Yes | Mount Pleasant Muni | 43.62 | -84.73 | F12 B12 L12 R12 | Double, Low-E, Non-metal, Air, M-Gain | 0 | 0 |  | 0 | 0 |  | 0 | 0 |  | 0 | 0 |  | 0 | 0 |  | 0 | 0 |  | 0 | 0 |  | 234.4569 | 0.65533 |  | 0 | 0 | 0 | 0 | 0 | 0 | 0 |  | 0 | 0 | 0 |  | 21.9803 | 0.061437 |  | 0 | 0 |  | 0 | 0 | 0 | 0 | 0 |  | 400.042 | 1.1182 |  | 0 | 0 | 0 | 0 | 0 | 0 | 0 | 0 | 10654.5987 | 29.7805 |  | 0 | 1569.6887 | 4.3874 |  | 0 | 0 | 0 | 0 |  | 0 | 0 | 0 | 0 | 0 | 12880.7666 | 12880.7666 | 36.0028 |  | 656.4792 | 656.4792 | 0 | 12224.2874 | 0 | 119.5007 | 0 | 2786.8593 | 0 | 268.9091 | 0 | 2786.8593 | 0 | 250.1975 | 0 | 2786.8593 | 0 | 281.1102 | 0 | 2786.8593 | 0 | 2906.36 | 3055.7683 | 3037.0567 | 3067.9695
115183 | 0 | 242.131 | TRUE | 1690 | Non-CBSA East North Central | 7A | 7A | Hour3 | 4 | Very Cold | None | None | East North Central | East North Central | Midwest | Not in a census Place | Electric, 80% Usage | EnergyStar, 80% Usage | Yes | Electric, 80% Usage | 70F | No | 0F | None | Not Applicable | G2601530 | G2601530, G26000200 | None | None | 20 ft^2 | Fiberglass | 30% Leakage, Uninsulated | 2 ft | None | data/cambium/LRMER_MidCase_15_2025start,data/cambium/LRMER_LowRECost_15_2025start,data/cambium/LRMER_95DecarbBy2035_15_2025start,data/cambium/LRMER_LowRECost_25_2025start | kg/MWh,kg/MWh,kg/MWh,kg/MWh | /lib/resources/data/cambium/LRMER_MidCase_15_2025start/RFCMc.csv,/lib/resources/data/cambium/LRMER_LowRECost_15_2025start/RFCMc.csv,/lib/resources/data/cambium/LRMER_95DecarbBy2035_15_2025start/RFCMc.csv,/lib/resources/data/cambium/LRMER_LowRECost_25_2025start/RFCMc.csv | lb/MBtu,lb/MBtu,lb/MBtu,lb/MBtu | 195.9,195.9,195.9,195.9 | 147.3,147.3,147.3,147.3 | 177.8,177.8,177.8,177.8 | LRMER_MidCase_15_2025start,LRMER_LowRECost_15_2025start,LRMER_95DecarbBy2035_15_2025start,LRMER_LowRECost_25_2025start | CO2e,CO2e,CO2e,CO2e | 200.0,200.0,200.0,200.0 | 0-100% | RFCMc | Vented Attic | None | None | None | None | None | Single-Family Detached | Single-Family Detached | Single-Family Detached | 1500-1999 | 1500-2499 | Unvented Crawlspace | None | 1 | 1 | <8 | Vinyl, Light | Brick | No | Natural Gas | 55F | Yes | 3F | Day and Night -1h | No Exterior Use | Uninsulated | 50% Usage | AC, SEER 13 | 80% Conditioned | Central AC | Yes | None | No | Fuel Furnace, 80% AFUE | Ducted Heating | Natural Gas Fuel Furnace | None | None | None | No | None | None | None | None | 10000-14999 | <20000 | <20000 | 8 ACH50 | R-38 | Uninsulated | Wall R-10, Exterior | R-10, Exterior | Unfinished, Uninsulated | None | Brick, 12-in, 3-wythe, R-11 | Summer = 0.7, Winter = 0.85 | MISO | 100% LED | 100% Usage | 100% Usage | CR04 | None | None | EF 12, National Average | None | None | None | None | None | None | None | None | Cooling Season, 7 days/wk | Left/Right at 15ft | 7 | South | None | 50% | 85% | G26000200 | Not/partially in metro area | None | None | No | Hour13 | 103 | EF 17.6, 100% Usage | Composition Shingles | Stochastic | 1 | 1 | 2018 | 31 | 12 | 15 | None | MI | Renter | 1 | Low | Vacant | 1990s | 1980-99 | Natural Gas Standard | Natural Gas | Yes | Manistique Amos | 45.95 | -86.23 | F15 B15 L15 R15 | Single, Clear, Non-metal | 0 | 0 |  | 0 | 0 |  | 0 | 0 |  | 32.5309 | 0.065639 |  | 593.1758 | 1.1969 |  | 0 | 0 |  | 319.7405 | 0.64516 |  | 370.7349 | 0.74805 |  | 0 | 0 | 0 | 0 | 0 | 0 | 0 |  | 0 | 0 | 0 |  | 21.9803 | 0.044351 |  | 0 | 0 |  | 0 | 0 | 0 | 0 | 0 |  | 434.0383 | 0.87578 |  | 0 | 0 | 0 | 0 | 0 | 0 | 0 | 0 | 14679.0507 | 29.6187 |  | 0 | 1725.0163 | 3.4807 |  | 0 | 0 | 0 | 0 |  | 0 | 0 | 0 | 0 | 0 | 18176.2678 | 18176.2678 | 36.6752 |  | 1771.9077 | 1771.9077 | 0 | 16404.067 | 0 | 323.3206 | 0 | 3739.7997 | 0 | 718.7575 | 0 | 3739.7997 | 0 | 681.1923 | 0 | 3739.7997 | 0 | 746.4207 | 0 | 3739.7997 | 0 | 4063.1203 | 4458.5572 | 4420.992 | 4486.2204
115202 | 0 | 242.131 | TRUE | 617 | Non-CBSA East North Central | 5A | 5A | Hour23 | 1 | Cold | None | Standard Efficiency | East North Central | East North Central | Midwest | Not in a census Place | None | None | None | Electric, 100% Usage | 65F | No | 0F | None | Double-Loaded Interior | G2601610 | G2601610, G26002703 | None | 290 Rated kWh, 100% Usage | 20 ft^2 | Fiberglass | 30% Leakage, Uninsulated | 2 ft | None | data/cambium/LRMER_MidCase_15_2025start,data/cambium/LRMER_LowRECost_15_2025start,data/cambium/LRMER_95DecarbBy2035_15_2025start,data/cambium/LRMER_LowRECost_25_2025start | kg/MWh,kg/MWh,kg/MWh,kg/MWh | /lib/resources/data/cambium/LRMER_MidCase_15_2025start/RFCMc.csv,/lib/resources/data/cambium/LRMER_LowRECost_15_2025start/RFCMc.csv,/lib/resources/data/cambium/LRMER_95DecarbBy2035_15_2025start/RFCMc.csv,/lib/resources/data/cambium/LRMER_LowRECost_25_2025start/RFCMc.csv | lb/MBtu,lb/MBtu,lb/MBtu,lb/MBtu | 195.9,195.9,195.9,195.9 | 147.3,147.3,147.3,147.3 | 177.8,177.8,177.8,177.8 | LRMER_MidCase_15_2025start,LRMER_LowRECost_15_2025start,LRMER_95DecarbBy2035_15_2025start,LRMER_LowRECost_25_2025start | CO2e,CO2e,CO2e,CO2e | 200.0,200.0,200.0,200.0 | 200-300% | RFCMc | None | Right | None | Top | 8 | None | 5 to 9 Unit | Multifamily with 5+ units, 1-3 stories | Multi-Family with 5+ Units | 500-749 | 0-1499 | Unheated Basement | None | 2 | 2 | <8 | Brick, Medium/Dark | Wood Frame | No | Natural Gas | 65F | No | 0F | None | No Exterior Use | Uninsulated | 100% Usage | AC, SEER 13 | 100% Conditioned | Central AC | Yes | None | No | Fuel Furnace, 76% AFUE | Ducted Heating | Natural Gas Fuel Furnace | None | None | None | No | None | None | None | None | 35000-39999 | 20000-39999 | 20000-39999 | 8 ACH50 | None | Ceiling R-13 | Uninsulated | Uninsulated | Finished, R-30 | None | Wood Stud, R-15 | Summer = 0.7, Winter = 0.85 | MISO | 100% LED | 100% Usage | 100% Usage | CR04 | None | None | None | None | None | None | None | None | None | None | Typical Efficiency | Cooling Season, 7 days/wk | 27 | 2 | West | None | 100% | 89% | G26002703 | In metro area, not/partially in principal city | None | None | None | Hour13 | 103 | EF 17.6, 100% Usage | Asphalt Shingles, Medium | Stochastic | 1 | 1 | 2018 | 31 | 12 | 15 | None | MI | Renter | 1 | Medium | Occupied | 1990s | 1980-99 | Natural Gas Standard | Natural Gas | Yes | Ann Arbor Municipal | 42.22 | -83.75 | F18 B18 L18 R18 | Single, Clear, Non-metal | 67.9925 | 0.37578 |  | 0 | 0 |  | 0 | 0 |  | 483.8603 | 2.6742 |  | 1577.6016 | 8.719 |  | 82.646 | 0.45676 |  | 0 | 0 |  | 40.7369 | 0.22514 |  | 0 | 0 | 0 | 0 | 0 | 21.6873 | 0.11986 |  | 0 | 248.8173 | 1.3751 |  | 16.412 | 0.090705 |  | 1315.303 | 7.2693 |  | 0 | 0 | 0 | 389.4915 | 2.1526 |  | 434.0383 | 2.3988 |  | 282.2274 | 0 | 0 | 0 | 0 | 0 | 0 | 0 | 3897.5522 | 21.5408 |  | 0 | 4091.5652 | 22.613 |  | 0 | 0 | 0 | 0 |  | 0 | 0 | 0 | 0 | 0 | 12949.9314 | 12949.9314 | 71.5709 |  | 4960.814 | 4960.814 | 0 | 7989.1174 | 0 | 887.0153 | 0 | 1821.3543 | 0 | 1990.3325 | 0 | 1821.3543 | 0 | 1895.6129 | 0 | 1821.3543 | 0 | 2066.7147 | 0 | 1821.3543 | 0 | 2708.3697 | 3811.6868 | 3716.9672 | 3888.0691
115204 | 0 | 242.131 | TRUE | 2176 | Non-CBSA East North Central | 6A | 6A | Hour3 | 5 | Cold | None | Standard Efficiency | East North Central | East North Central | Midwest | In another census Place | Electric, 120% Usage | Standard, 120% Usage | Yes | Gas, 120% Usage | 75F | No | 0F | None | Not Applicable | G2601030 | G2601030, G26000100 | None | None | 20 ft^2 | Fiberglass | 10% Leakage, R-4 | 2 ft | None | data/cambium/LRMER_MidCase_15_2025start,data/cambium/LRMER_LowRECost_15_2025start,data/cambium/LRMER_95DecarbBy2035_15_2025start,data/cambium/LRMER_LowRECost_25_2025start | kg/MWh,kg/MWh,kg/MWh,kg/MWh | /lib/resources/data/cambium/LRMER_MidCase_15_2025start/MROEc.csv,/lib/resources/data/cambium/LRMER_LowRECost_15_2025start/MROEc.csv,/lib/resources/data/cambium/LRMER_95DecarbBy2035_15_2025start/MROEc.csv,/lib/resources/data/cambium/LRMER_LowRECost_25_2025start/MROEc.csv | lb/MBtu,lb/MBtu,lb/MBtu,lb/MBtu | 195.9,195.9,195.9,195.9 | 147.3,147.3,147.3,147.3 | 177.8,177.8,177.8,177.8 | LRMER_MidCase_15_2025start,LRMER_LowRECost_15_2025start,LRMER_95DecarbBy2035_15_2025start,LRMER_LowRECost_25_2025start | CO2e,CO2e,CO2e,CO2e | 200.0,200.0,200.0,200.0 | 100-150% | MROEc | Vented Attic | None | None | None | None | None | Single-Family Detached | Single-Family Detached | Single-Family Detached | 2000-2499 | 1500-2499 | Slab | 2 Car | 1 | 1 | <8 | Brick, Medium/Dark | Wood Frame | No | Natural Gas | 70F | Yes | 3F | Night +5h | No Exterior Use | Uninsulated | 200% Usage | AC, SEER 8 | 100% Conditioned | Central AC | Yes | None | No | Fuel Furnace, 80% AFUE | Ducted Heating | Natural Gas Fuel Furnace | None | None | None | No | None | None | None | None | 50000-59999 | 40000-59999 | 40000-59999 | 15 ACH50 | R-19 | None | None | None | Unfinished, Uninsulated | Uninsulated | Wood Stud, R-7 | Summer = 0.7, Winter = 0.85 | MISO | 100% LED | 100% Usage | 100% Usage | CR04 | None | None | None | None | None | None | Gas | Has Pool | Gas | 1.0 HP Pump | None | Cooling Season, 7 days/wk | Left/Right at 15ft | 9 | North | None | 200% | 85% | G26000100 | Not/partially in metro area | None | None | No | Hour19 | 74 | EF 17.6, 100% Usage | Asphalt Shingles, Medium | Stochastic | 1 | 1 | 2018 | 31 | 12 | 15 | None | MI | Owner | 1 | High | Occupied | 1970s | 1960-79 | Natural Gas Standard | Natural Gas | Yes | Sawyer Intl | 46.35 | -87.38 | F6 B6 L6 R6 | Double, Low-E, Non-metal, Air, M-Gain | 27.2556 | 0.042712 |  | 2906.9719 | 4.5555 |  | 108.7294 | 0.17039 |  | 84.9906 | 0.13319 |  | 1747.5828 | 2.7386 |  | 0 | 0 |  | 0 | 0 |  | 1200.126 | 1.8807 |  | 0 | 0 | 0 | 1944.8196 | 0 | 34.8755 | 0.054653 |  | 16.7051 | 575.5916 | 0.90201 |  | 27.2556 | 0.042712 |  | 7602.8497 | 11.9144 |  | 0 | 4369.1035 | 0 | 71.8024 | 0.11252 |  | 434.0383 | 0.68018 |  | 0 | 0 | 0 | 0 | 0 | 0 | 0 | 0 | 46473.1588 | 72.8279 |  | 4469.6269 | 27581.5045 | 43.2229 |  | 0 | 12109.9897 | 2104.8364 | 3.2985 |  | 0 | 0 | 0 | 0 | 0 | 113891.8139 | 113891.8139 | 178.4794 |  | 21152.4045 | 21152.4045 | 0 | 92739.4094 | 0 | 3390.2691 | 0 | 21142.6407 | 0 | 5725.9791 | 0 | 21142.6407 | 0 | 5335.5735 | 0 | 21142.6407 | 0 | 7083.9943 | 0 | 21142.6407 | 0 | 24532.9098 | 26868.6198 | 26478.2142 | 28226.635
115254 | 0 | 242.131 | TRUE | 1690 | Non-CBSA East North Central | 5A | 5A | Hour18 | 4 | Cold | None | Standard Efficiency, No usage | East North Central | East North Central | Midwest | Not in a census Place | Electric, 100% Usage | EnergyStar, 100% Usage | Yes | Electric, 100% Usage | 75F | No | 0F | None | Not Applicable | G2601210 | G2601210, G26000700 | None | None | 20 ft^2 | Fiberglass | 20% Leakage, Uninsulated | 2 ft | None | data/cambium/LRMER_MidCase_15_2025start,data/cambium/LRMER_LowRECost_15_2025start,data/cambium/LRMER_95DecarbBy2035_15_2025start,data/cambium/LRMER_LowRECost_25_2025start | kg/MWh,kg/MWh,kg/MWh,kg/MWh | /lib/resources/data/cambium/LRMER_MidCase_15_2025start/RFCMc.csv,/lib/resources/data/cambium/LRMER_LowRECost_15_2025start/RFCMc.csv,/lib/resources/data/cambium/LRMER_95DecarbBy2035_15_2025start/RFCMc.csv,/lib/resources/data/cambium/LRMER_LowRECost_25_2025start/RFCMc.csv | lb/MBtu,lb/MBtu,lb/MBtu,lb/MBtu | 195.9,195.9,195.9,195.9 | 147.3,147.3,147.3,147.3 | 177.8,177.8,177.8,177.8 | LRMER_MidCase_15_2025start,LRMER_LowRECost_15_2025start,LRMER_95DecarbBy2035_15_2025start,LRMER_LowRECost_25_2025start | CO2e,CO2e,CO2e,CO2e | 200.0,200.0,200.0,200.0 | 200-300% | RFCMc | Vented Attic | None | None | None | None | None | Single-Family Detached | Single-Family Detached | Single-Family Detached | 1500-1999 | 1500-2499 | Vented Crawlspace | 1 Car | 1 | 1 | <8 | None | Brick | No | Natural Gas | 55F | Yes | 3F | Day | No Exterior Use | Uninsulated | 100% Usage | AC, SEER 10 | 100% Conditioned | Central AC | Yes | None | No | Fuel Furnace, 76% AFUE | Ducted Heating | Natural Gas Fuel Furnace | None | None | None | No | None | None | None | None | 35000-39999 | 20000-39999 | 20000-39999 | 10 ACH50 | R-38 | Uninsulated | Uninsulated | Uninsulated | Unfinished, Uninsulated | None | Brick, 12-in, 3-wythe, Uninsulated | Summer = 0.7, Winter = 0.85 | MISO | 100% CFL | 100% Usage | 100% Usage | CR04 | None | None | EF 12, National Average | None | None | None | None | None | None | None | None | Cooling Season, 7 days/wk | Left/Right at 15ft | 2 | Southwest | None | 100% | 85% | G26000700 | In metro area, not/partially in principal city | None | None | No | Hour12 | 103 | EF 17.6, 100% Usage | Composition Shingles | Stochastic | 1 | 1 | 2018 | 31 | 12 | 15 | None | MI | Owner | 1 | Medium | Vacant | 1960s | 1960-79 | Natural Gas Standard | Natural Gas | Yes | Muskegon | 43.17 | -86.24 | F18 B18 L18 R18 | Double, Clear, Non-metal, Air | 0 | 0 |  | 0 | 0 |  | 0 | 0 |  | 270.7977 | 0.5464 |  | 1810.5931 | 3.6533 |  | 0 | 0 |  | 319.7405 | 0.64516 |  | 477.4128 | 0.9633 |  | 0 | 0 | 0 | 0 | 0 | 0 | 0 |  | 0 | 0 | 0 |  | 21.9803 | 0.044351 |  | 0 | 0 |  | 0 | 0 | 0 | 0 | 0 |  | 434.0383 | 0.87578 |  | 0 | 0 | 0 | 0 | 0 | 0 | 0 | 0 | 19859.668 | 40.0719 |  | 0 | 1637.6811 | 3.3044 |  | 0 | 0 | 0 | 0 |  | 0 | 0 | 0 | 0 | 0 | 24831.9118 | 24831.9118 | 50.1046 |  | 3334.5626 | 3334.5626 | 0 | 21497.3491 | 0 | 628.0748 | 0 | 4900.9508 | 0 | 1356.4399 | 0 | 4900.9508 | 0 | 1313.6892 | 0 | 4900.9508 | 0 | 1400.3145 | 0 | 4900.9508 | 0 | 5529.0256 | 6257.3907 | 6214.64 | 6301.2653
115286 | 0 | 242.131 | TRUE | 1690 | CBSA Detroit-Warren-Dearborn, MI | 5A | 5A | Hour3 | 5 | Cold | None | Standard Efficiency | East North Central | East North Central | Midwest | Not in a census Place | Gas, 80% Usage | Standard, 80% Usage | Yes | Gas, 80% Usage | 67F | No | 0F | None | Not Applicable | G2601250 | G2601250, G26002904 | None | None | 20 ft^2 | Fiberglass | 30% Leakage, R-4 | 2 ft | None | data/cambium/LRMER_MidCase_15_2025start,data/cambium/LRMER_LowRECost_15_2025start,data/cambium/LRMER_95DecarbBy2035_15_2025start,data/cambium/LRMER_LowRECost_25_2025start | kg/MWh,kg/MWh,kg/MWh,kg/MWh | /lib/resources/data/cambium/LRMER_MidCase_15_2025start/RFCMc.csv,/lib/resources/data/cambium/LRMER_LowRECost_15_2025start/RFCMc.csv,/lib/resources/data/cambium/LRMER_95DecarbBy2035_15_2025start/RFCMc.csv,/lib/resources/data/cambium/LRMER_LowRECost_25_2025start/RFCMc.csv | lb/MBtu,lb/MBtu,lb/MBtu,lb/MBtu | 195.9,195.9,195.9,195.9 | 147.3,147.3,147.3,147.3 | 177.8,177.8,177.8,177.8 | LRMER_MidCase_15_2025start,LRMER_LowRECost_15_2025start,LRMER_95DecarbBy2035_15_2025start,LRMER_LowRECost_25_2025start | CO2e,CO2e,CO2e,CO2e | 200.0,200.0,200.0,200.0 | 150-200% | RFCMc | Vented Attic | None | None | None | None | None | Single-Family Detached | Single-Family Detached | Single-Family Detached | 1500-1999 | 1500-2499 | Slab | None | 1 | 1 | <8 | None | Brick | No | Natural Gas | 70F | No | 0F | None | No Exterior Use | Uninsulated | 50% Usage | Room AC, EER 9.8 | 40% Conditioned | Room AC | Yes | None | No | Fuel Furnace, 92.5% AFUE | Ducted Heating | Natural Gas Fuel Furnace | None | None | None | No | None | None | None | None | 50000-59999 | 40000-59999 | 40000-59999 | 10 ACH50 | R-38 | None | None | None | Unfinished, Uninsulated | Uninsulated | Brick, 12-in, 3-wythe, Uninsulated | Summer = 0.7, Winter = 0.85 | MISO | 100% CFL | 100% Usage | 100% Usage | CR04 | None | None | EF 12, National Average | None | None | None | None | None | None | None | None | Cooling Season, 7 days/wk | Left/Right at 15ft | 5 | West | None | 50% | 85% | G26002904 | In metro area, not/partially in principal city | None | None | No | Hour19 | 103 | EF 15.9, 100% Usage | Asphalt Shingles, Medium | Stochastic | 1 | 1 | 2018 | 31 | 12 | 15 | None | MI | Renter | 1 | Low | Occupied | 1950s | 1940-59 | Natural Gas Standard | Natural Gas | Yes | Oakland Co Intl | 42.67 | -83.42 | F12 B12 L12 R12 | Double, Clear, Metal, Air | 67.9925 | 0.13719 |  | 105.5056 | 0.21288 |  | 44.2537 | 0.089293 |  | 0 | 0 |  | 1354.8676 | 2.7338 |  | 0 | 0 |  | 319.7405 | 0.64516 |  | 679.9249 | 1.3719 |  | 0 | 0 | 0 | 0 | 0 | 46.0122 | 0.092841 |  | 0 | 620.1384 | 1.2513 |  | 27.2556 | 0.054995 |  | 1334.0595 | 2.6918 |  | 0 | 0 | 0 | 33.117 | 0.066822 |  | 480.0504 | 0.96862 |  | 0 | 0 | 0 | 0 | 1400.2936 | 0 | 0 | 0 | 30662.5607 | 61.8694 |  | 0 | 5012.9807 | 10.1149 |  | 0 | 0 | 972.1167 | 1.9615 |  | 0 | 0 | 0 | 0 | 0 | 43160.8695 | 43160.8695 | 87.0879 |  | 5112.9179 | 5112.9179 | 0 | 38047.6586 | 0 | 935.0389 | 0 | 8674.1127 | 0 | 2085.3106 | 0 | 8674.1127 | 0 | 1973.013 | 0 | 8674.1127 | 0 | 2168.6229 | 0 | 8674.1127 | 0 | 9609.1516 | 10759.4233 | 10647.1256 | 10842.7355
115294 | 0 | 242.131 | TRUE | 1690 | Non-CBSA East North Central | 5A | 5A | Hour1 | 3 | Cold | None | Standard Efficiency | East North Central | East North Central | Midwest | In another census Place | Electric, 100% Usage | EnergyStar, 100% Usage | Yes | Gas, 100% Usage | 75F | No | 0F | None | Not Applicable | G2600810 | G2600810, G26001001 | None | None | 20 ft^2 | Fiberglass | None | 2 ft | None | data/cambium/LRMER_MidCase_15_2025start,data/cambium/LRMER_LowRECost_15_2025start,data/cambium/LRMER_95DecarbBy2035_15_2025start,data/cambium/LRMER_LowRECost_25_2025start | kg/MWh,kg/MWh,kg/MWh,kg/MWh | /lib/resources/data/cambium/LRMER_MidCase_15_2025start/RFCMc.csv,/lib/resources/data/cambium/LRMER_LowRECost_15_2025start/RFCMc.csv,/lib/resources/data/cambium/LRMER_95DecarbBy2035_15_2025start/RFCMc.csv,/lib/resources/data/cambium/LRMER_LowRECost_25_2025start/RFCMc.csv | lb/MBtu,lb/MBtu,lb/MBtu,lb/MBtu | 195.9,195.9,195.9,195.9 | 147.3,147.3,147.3,147.3 | 177.8,177.8,177.8,177.8 | LRMER_MidCase_15_2025start,LRMER_LowRECost_15_2025start,LRMER_95DecarbBy2035_15_2025start,LRMER_LowRECost_25_2025start | CO2e,CO2e,CO2e,CO2e | 200.0,200.0,200.0,200.0 | 200-300% | RFCMc | Vented Attic | None | None | None | None | None | Single-Family Detached | Single-Family Detached | Single-Family Detached | 1500-1999 | 1500-2499 | Unheated Basement | None | 2 | 2 | <8 | None | Brick | No | Natural Gas | 68F | No | 0F | None | No Exterior Use | Uninsulated | 100% Usage | None | None | None | No | None | No | Fuel Boiler, 80% AFUE | Non-Ducted Heating | Natural Gas Fuel Boiler | None | None | None | No | None | None | None | None | 60000-69999 | 60000-79999 | 60000-99999 | 20 ACH50 | R-19 | Uninsulated | Uninsulated | Uninsulated | Unfinished, Uninsulated | None | Brick, 12-in, 3-wythe, Uninsulated | Summer = 0.7, Winter = 0.85 | MISO | 100% CFL | 100% Usage | 100% Usage | CR04 | None | None | None | None | None | None | None | None | None | None | None | Cooling Season, 7 days/wk | Left/Right at 15ft | 5 | South | None | 100% | 85% | G26001001 | In metro area, not/partially in principal city | None | None | No | Hour11 | 103 | EF 17.6, 100% Usage | Wood Shingles | Stochastic | 1 | 1 | 2018 | 31 | 12 | 15 | None | MI | Renter | 1 | Medium | Occupied | <1940 | <1940 | Natural Gas Standard | Natural Gas | Yes | Grand Rapids Kent C | 42.88 | -85.52 | F9 B9 L9 R9 | Double, Low-E, Non-metal, Air, M-Gain | 67.9925 | 0.13719 |  | 773.1215 | 1.56 |  | 45.1329 | 0.091067 |  | 0 | 0 |  | 0 | 0 |  | 0 | 0 |  | 0 | 0 |  | 136.278 | 0.27498 |  | 0 | 0 | 0 | 0 | 0 | 46.0122 | 0.092841 |  | 0 | 620.1384 | 1.2513 |  | 21.9803 | 0.044351 |  | 2667.826 | 5.383 |  | 0 | 0 | 0 | 41.323 | 0.08338 |  | 434.0383 | 0.87578 |  | 0 | 0 | 0 | 0 | 0 | 0 | 0 | 0 | 40123.481 | 80.9592 |  | 0 | 7768.7279 | 15.6754 |  | 0 | 0 | 1214.7796 | 2.4511 |  | 0 | 0 | 0 | 0 | 0 | 53961.1246 | 53961.1246 | 108.8801 |  | 4854.1361 | 4854.1361 | 0 | 49106.9885 | 0 | 861.522 | 0 | 11195.3823 | 0 | 1955.0439 | 0 | 11195.3823 | 0 | 1835.3808 | 0 | 11195.3823 | 0 | 2040.2494 | 0 | 11195.3823 | 0 | 12056.9043 | 13150.4262 | 13030.7631 | 13235.6317
115394 | 0 | 242.131 | TRUE | 3301 | Non-CBSA East North Central | 5A | 5A | Hour3 | 4 | Cold | None | Standard Efficiency | East North Central | East North Central | Midwest | In another census Place | Electric, 100% Usage | EnergyStar, 100% Usage | Yes | Electric, 100% Usage | 70F | Yes | 5F | Night Setup +1h | Not Applicable | G2600490 | G2600490, G26001702 | None | None | 20 ft^2 | Fiberglass | 20% Leakage, R-4 | 2 ft | None | data/cambium/LRMER_MidCase_15_2025start,data/cambium/LRMER_LowRECost_15_2025start,data/cambium/LRMER_95DecarbBy2035_15_2025start,data/cambium/LRMER_LowRECost_25_2025start | kg/MWh,kg/MWh,kg/MWh,kg/MWh | /lib/resources/data/cambium/LRMER_MidCase_15_2025start/RFCMc.csv,/lib/resources/data/cambium/LRMER_LowRECost_15_2025start/RFCMc.csv,/lib/resources/data/cambium/LRMER_95DecarbBy2035_15_2025start/RFCMc.csv,/lib/resources/data/cambium/LRMER_LowRECost_25_2025start/RFCMc.csv | lb/MBtu,lb/MBtu,lb/MBtu,lb/MBtu | 195.9,195.9,195.9,195.9 | 147.3,147.3,147.3,147.3 | 177.8,177.8,177.8,177.8 | LRMER_MidCase_15_2025start,LRMER_LowRECost_15_2025start,LRMER_95DecarbBy2035_15_2025start,LRMER_LowRECost_25_2025start | CO2e,CO2e,CO2e,CO2e | 200.0,200.0,200.0,200.0 | 300-400% | RFCMc | Vented Attic | None | None | None | None | None | Single-Family Detached | Single-Family Detached | Single-Family Detached | 3000-3999 | 2500-3999 | Slab | 2 Car | 1 | 1 | <8 | Brick, Medium/Dark | Wood Frame | No | Natural Gas | 72F | No | 0F | None | No Exterior Use | Uninsulated | 100% Usage | AC, SEER 13 | 100% Conditioned | Central AC | Yes | None | No | Fuel Furnace, 80% AFUE | Ducted Heating | Natural Gas Fuel Furnace | None | None | None | No | None | None | None | None | 60000-69999 | 60000-79999 | 60000-99999 | 15 ACH50 | R-49 | None | None | None | Unfinished, Uninsulated | Uninsulated | Wood Stud, R-7 | Summer = 0.7, Winter = 0.85 | MISO | 100% LED | 100% Usage | 100% Usage | CR04 | None | EF 15.9 | EF 12, National Average | None | None | None | None | None | None | None | None | Cooling Season, 7 days/wk | Left/Right at 15ft | 3 | South | None | 100% | 85% | G26001702 | In metro area, not/partially in principal city | None | None | No | Hour16 | 103 | EF 17.6, 100% Usage | Metal, Dark | Stochastic | 1 | 1 | 2018 | 31 | 12 | 15 | None | MI | Owner | 1 | Medium | Occupied | 1970s | 1960-79 | Electric Standard | Electricity | Yes | Flint Bishop Intl | 42.97 | -83.75 | F9 B9 L9 R9 | Single, Clear, Metal | 67.9925 | 0.070238 |  | 524.5972 | 0.54192 |  | 30.7725 | 0.031789 |  | 379.234 | 0.39176 |  | 3144.3595 | 3.2482 |  | 0 | 0 |  | 319.7405 | 0.3303 |  | 1692.1924 | 1.7481 |  | 0 | 0 | 0 | 0 | 3433.0345 | 44.2537 | 0.045715 |  | 16.7051 | 811.5138 | 0.83831 |  | 21.9803 | 0.022706 |  | 2573.7501 | 2.6587 |  | 0 | 0 | 0 | 471.2583 | 0.48682 |  | 914.0887 | 0.94427 |  | 0 | 0 | 0 | 0 | 0 | 0 | 0 | 0 | 66603.9175 | 68.8032 |  | 0 | 0 | 0 |  | 0 | 0 | 0 | 0 |  | 0 | 0 | 0 | 0 | 0 | 81049.0975 | 81049.0975 | 83.7254 |  | 14445.473 | 14445.473 | 0 | 66603.9175 | 0 | 2569.4289 | 0 | 15184.289 | 0 | 5762.3322 | 0 | 15184.289 | 0 | 5489.0501 | 0 | 15184.289 | 0 | 5996.4453 | 0 | 15184.289 | 0 | 17753.7179 | 20946.6212 | 20673.3391 | 21180.7343
115426 | 0 | 242.131 | TRUE | 617 | CBSA Detroit-Warren-Dearborn, MI | 5A | 5A | Hour13 | 1 | Cold | None | Standard Efficiency | East North Central | East North Central | Midwest | MI, Detroit | None | None | None | Electric, 100% Usage | 70F | No | 0F | None | Double-Loaded Interior | G2601630 | G2601630, G26003209 | None | None | 20 ft^2 | Fiberglass | None | 2 ft | None | data/cambium/LRMER_MidCase_15_2025start,data/cambium/LRMER_LowRECost_15_2025start,data/cambium/LRMER_95DecarbBy2035_15_2025start,data/cambium/LRMER_LowRECost_25_2025start | kg/MWh,kg/MWh,kg/MWh,kg/MWh | /lib/resources/data/cambium/LRMER_MidCase_15_2025start/RFCMc.csv,/lib/resources/data/cambium/LRMER_LowRECost_15_2025start/RFCMc.csv,/lib/resources/data/cambium/LRMER_95DecarbBy2035_15_2025start/RFCMc.csv,/lib/resources/data/cambium/LRMER_LowRECost_25_2025start/RFCMc.csv | lb/MBtu,lb/MBtu,lb/MBtu,lb/MBtu | 195.9,195.9,195.9,195.9 | 147.3,147.3,147.3,147.3 | 177.8,177.8,177.8,177.8 | LRMER_MidCase_15_2025start,LRMER_LowRECost_15_2025start,LRMER_95DecarbBy2035_15_2025start,LRMER_LowRECost_25_2025start | CO2e,CO2e,CO2e,CO2e | 200.0,200.0,200.0,200.0 | 100-150% | RFCMc | None | Right | None | Middle | 67 | None | 50 or more Unit | Multifamily with 5+ units, 4-7 stories | Multi-Family with 5+ Units | 500-749 | 0-1499 | Unheated Basement | None | 4 | 4+ | <8 | Brick, Medium/Dark | Wood Frame | No | Natural Gas | 68F | Yes | 3F | Day | No Exterior Use | Uninsulated | 100% Usage | Room AC, EER 12.0 | 40% Conditioned | Room AC | No | Heating Only | No | Shared Heating | Non-Ducted Heating | Natural Gas Shared Heating | None | None | Boiler Baseboards Heating Only, Natural Gas | No | None | None | None | None | 30000-34999 | 20000-39999 | 20000-39999 | 15 ACH50 | None | Uninsulated | Uninsulated | Uninsulated | Finished, R-19 | None | Wood Stud, Uninsulated | Summer = 0.7, Winter = 0.85 | MISO | 100% LED | 100% Usage | 100% Usage | CR04 | None | None | None | None | None | None | None | None | None | None | None | Cooling Season, 7 days/wk | 27 | 3 | South | None | 100% | 89% | G26003209 | In metro area, principal city | None | None | None | Hour18 | 103 | EF 15.9, 100% Usage | Asphalt Shingles, Medium | Stochastic | 1 | 1 | 2018 | 31 | 12 | 15 | None | MI | Renter | 1 | Medium | Occupied | <1940 | <1940 | Natural Gas Standard | Natural Gas | Yes | Detroit Metropolita | 42.22 | -83.35 | F18 B18 L18 R18 | Single, Clear, Metal | 67.9925 | 0.37578 |  | 0 | 0 |  | 0 | 0 |  | 0 | 0 |  | 584.0906 | 3.2281 |  | 0 | 0 |  | 0 | 0 |  | 127.1928 | 0.70296 |  | 0 | 0 | 0 | 0 | 0 | 21.6873 | 0.11986 |  | 0 | 248.8173 | 1.3751 |  | 16.412 | 0.090705 |  | 1479.1297 | 8.1748 |  | 0 | 0 | 0 | 431.9868 | 2.3875 |  | 480.0504 | 2.6531 |  | 0 | 0 | 0 | 0 | 0 | 0 | 0 | 0 | 10606.5351 | 58.6196 |  | 0 | 4525.6035 | 25.0118 |  | 0 | 0 | 0 | 0 |  | 0 | 0 | 0 | 0 | 0 | 18589.498 | 18589.498 | 102.7394 |  | 3457.3594 | 3457.3594 | 0 | 15132.1386 | 0 | 618.4437 | 0 | 3449.7927 | 0 | 1393.2149 | 0 | 3449.7927 | 0 | 1319.6549 | 0 | 3449.7927 | 0 | 1447.0649 | 0 | 3449.7927 | 0 | 4068.2364 | 4843.0075 | 4769.4476 | 4896.8576
115435 | 0 | 242.131 | TRUE | 1220 | Non-CBSA East North Central | 5A | 5A | Hour4 | 2 | Cold | None | None | East North Central | East North Central | Midwest | Not in a census Place | Electric, 100% Usage | EnergyStar, 100% Usage | Yes | Propane, 100% Usage | 75F | No | 0F | None | Not Applicable | G2600490 | G2600490, G26001704 | None | None | 20 ft^2 | Fiberglass | 20% Leakage, Uninsulated | 2 ft | None | data/cambium/LRMER_MidCase_15_2025start,data/cambium/LRMER_LowRECost_15_2025start,data/cambium/LRMER_95DecarbBy2035_15_2025start,data/cambium/LRMER_LowRECost_25_2025start | kg/MWh,kg/MWh,kg/MWh,kg/MWh | /lib/resources/data/cambium/LRMER_MidCase_15_2025start/RFCMc.csv,/lib/resources/data/cambium/LRMER_LowRECost_15_2025start/RFCMc.csv,/lib/resources/data/cambium/LRMER_95DecarbBy2035_15_2025start/RFCMc.csv,/lib/resources/data/cambium/LRMER_LowRECost_25_2025start/RFCMc.csv | lb/MBtu,lb/MBtu,lb/MBtu,lb/MBtu | 195.9,195.9,195.9,195.9 | 147.3,147.3,147.3,147.3 | 177.8,177.8,177.8,177.8 | LRMER_MidCase_15_2025start,LRMER_LowRECost_15_2025start,LRMER_95DecarbBy2035_15_2025start,LRMER_LowRECost_25_2025start | CO2e,CO2e,CO2e,CO2e | 200.0,200.0,200.0,200.0 | 200-300% | RFCMc | Vented Attic | None | None | None | None | None | Single-Family Detached | Single-Family Detached | Single-Family Detached | 1000-1499 | 0-1499 | Unheated Basement | 1 Car | 1 | 1 | <8 | None | Brick | No | Propane | 70F | No | 0F | None | No Exterior Use | Uninsulated | 100% Usage | AC, SEER 13 | 100% Conditioned | Central AC | Yes | None | No | Fuel Furnace, 80% AFUE | Ducted Heating | Propane Fuel Furnace | None | None | None | No | None | None | None | None | 40000-44999 | 40000-59999 | 40000-59999 | 30 ACH50 | R-30 | Uninsulated | Uninsulated | Uninsulated | Unfinished, Uninsulated | None | Brick, 12-in, 3-wythe, Uninsulated | Summer = 0.7, Winter = 0.85 | MISO | 100% CFL | 100% Usage | 100% Usage | CR04 | None | EF 15.9 | EF 12, National Average | None | None | None | None | None | None | None | None | Cooling Season, 7 days/wk | Left/Right at 15ft | 2 | West | None | 100% | 85% | G26001704 | Not/partially in metro area | None | None | No | Hour14 | 103 | EF 10.5, 100% Usage | Asphalt Shingles, Medium | Stochastic | 1 | 1 | 2018 | 31 | 12 | 15 | None | MI | Owner | 1 | Medium | Occupied | 1950s | 1940-59 | Electric Standard | Electricity | Yes | Flint Bishop Intl | 42.97 | -83.75 | F6 B6 L6 R6 | Single, Clear, Non-metal | 0 | 0 |  | 400.042 | 1.1182 |  | 23.4457 | 0.065533 |  | 77.6638 | 0.21708 |  | 1525.4349 | 4.2637 |  | 0 | 0 |  | 319.7405 | 0.8937 |  | 1072.347 | 2.9973 |  | 0 | 0 | 0 | 0 | 2466.4861 | 40.1507 | 0.11222 |  | 24.911 | 491.1871 | 1.3729 |  | 16.412 | 0.045873 |  | 1790.6642 | 5.0051 |  | 0 | 0 | 0 | 27.8418 | 0.07782 |  | 1206.8667 | 3.3733 |  | 0 | 0 | 0 | 0 | 0 | 0 | 0 | 0 | 0 | 0 |  | 0 | 0 | 0 |  | 0 | 0 | 0 | 0 |  | 0 | 0 | 42208.9747 | 0 | 813.5653 | 52506.0268 | 52506.0268 | 146.7586 |  | 9483.4868 | 9483.4868 | 0 | 0 | 43022.54 | 1707.3371 | 0 | 0 | 11839.1519 | 3828.4384 | 0 | 0 | 11839.1519 | 3616.9986 | 0 | 0 | 11839.1519 | 3990.556 | 0 | 0 | 11839.1519 | 13546.489 | 15667.5903 | 15456.1505 | 15829.7078
115494 | 0 | 242.131 | TRUE | 853 | Non-CBSA East North Central | 6A | 6A | Hour3 | 2 | Cold | None | Standard Efficiency | East North Central | East North Central | Midwest | In another census Place | None | None | None | Electric, 80% Usage | 70F | No | 0F | None | Double-Loaded Interior | G2601030 | G2601030, G26000100 | None | None | 20 ft^2 | Fiberglass | 30% Leakage, Uninsulated | 2 ft | None | data/cambium/LRMER_MidCase_15_2025start,data/cambium/LRMER_LowRECost_15_2025start,data/cambium/LRMER_95DecarbBy2035_15_2025start,data/cambium/LRMER_LowRECost_25_2025start | kg/MWh,kg/MWh,kg/MWh,kg/MWh | /lib/resources/data/cambium/LRMER_MidCase_15_2025start/MROEc.csv,/lib/resources/data/cambium/LRMER_LowRECost_15_2025start/MROEc.csv,/lib/resources/data/cambium/LRMER_95DecarbBy2035_15_2025start/MROEc.csv,/lib/resources/data/cambium/LRMER_LowRECost_25_2025start/MROEc.csv | lb/MBtu,lb/MBtu,lb/MBtu,lb/MBtu | 195.9,195.9,195.9,195.9 | 147.3,147.3,147.3,147.3 | 177.8,177.8,177.8,177.8 | LRMER_MidCase_15_2025start,LRMER_LowRECost_15_2025start,LRMER_95DecarbBy2035_15_2025start,LRMER_LowRECost_25_2025start | CO2e,CO2e,CO2e,CO2e | 200.0,200.0,200.0,200.0 | 0-100% | MROEc | None | Right | None | Middle | 67 | None | 50 or more Unit | Multifamily with 5+ units, 8+ stories | Multi-Family with 5+ Units | 750-999 | 0-1499 | Vented Crawlspace | None | 11 | 4+ | 8+ | Wood, Medium/Dark | Steel Frame | No | Electricity | 65F | Yes | 12F | Day -2h | No Exterior Use | Uninsulated | 50% Usage | AC, SEER 10 | 100% Conditioned | Central AC | Yes | Heating Only | No | Shared Heating | Ducted Heating | Electricity Shared Heating | None | None | Boiler Baseboards Heating Only, Electricity | No | None | None | None | None | 15000-19999 | <20000 | <20000 | 6 ACH50 | None | Uninsulated | Uninsulated | Uninsulated | Finished, R-38 | None | Wood Stud, R-11 | Summer = 0.7, Winter = 0.85 | MISO | 100% LED | 100% Usage | 100% Usage | CR04 | None | None | None | None | None | None | None | None | None | None | None | Cooling Season, 7 days/wk | 27 | 3 | South | None | 50% | 89% | G26000100 | Not/partially in metro area | None | None | None | Hour18 | 74 | EF 17.6, 100% Usage | Asphalt Shingles, Medium | Stochastic | 1 | 1 | 2018 | 31 | 12 | 15 | None | MI | Renter | 1 | Low | Occupied | 1980s | 1980-99 | Electric Standard | Electricity | Yes | Sawyer Intl | 46.35 | -87.38 | F30 B30 L30 R30 | Single, Clear, Non-metal | 27.2556 | 0.10896 |  | 0 | 0 |  | 0 | 0 |  | 303.6216 | 1.2138 |  | 1339.9209 | 5.3565 |  | 0 | 0 |  | 0 | 0 |  | 119.8661 | 0.47918 |  | 0 | 5779.0684 | 0 | 0 | 1789.1989 | 23.7388 | 0.094899 |  | 0 | 298.0533 | 1.1915 |  | 16.412 | 0.065609 |  | 779.569 | 3.1164 |  | 0 | 0 | 0 | 345.5308 | 1.3813 |  | 434.0383 | 1.7351 |  | 0 | 0 | 0 | 0 | 0 | 0 | 0 | 0 | 0 | 0 |  | 0 | 0 | 0 |  | 0 | 0 | 0 | 0 |  | 0 | 0 | 0 | 0 | 0 | 11256.5667 | 11256.5667 | 44.9999 |  | 11256.5667 | 11256.5667 | 0 | 0 | 0 | 2096.7847 | 0 | 0 | 0 | 3480.9418 | 0 | 0 | 0 | 3138.5589 | 0 | 0 | 0 | 4287.5374 | 0 | 0 | 0 | 2096.7847 | 3480.9418 | 3138.5589 | 4287.5374
115507 | 0 | 242.131 | TRUE | 1220 | Non-CBSA East North Central | 5A | 5A | Hour2 | 3 | Cold | None | Standard Efficiency | East North Central | East North Central | Midwest | MI, Jackson | Electric, 100% Usage | Standard, 100% Usage | Yes | Gas, 100% Usage | 70F | Yes | 5F | Day and Night Setup +5h | Not Applicable | G2600750 | G2600750, G26002600 | None | 290 Rated kWh, 100% Usage | 20 ft^2 | Fiberglass | 30% Leakage, Uninsulated | 2 ft | None | data/cambium/LRMER_MidCase_15_2025start,data/cambium/LRMER_LowRECost_15_2025start,data/cambium/LRMER_95DecarbBy2035_15_2025start,data/cambium/LRMER_LowRECost_25_2025start | kg/MWh,kg/MWh,kg/MWh,kg/MWh | /lib/resources/data/cambium/LRMER_MidCase_15_2025start/RFCMc.csv,/lib/resources/data/cambium/LRMER_LowRECost_15_2025start/RFCMc.csv,/lib/resources/data/cambium/LRMER_95DecarbBy2035_15_2025start/RFCMc.csv,/lib/resources/data/cambium/LRMER_LowRECost_25_2025start/RFCMc.csv | lb/MBtu,lb/MBtu,lb/MBtu,lb/MBtu | 195.9,195.9,195.9,195.9 | 147.3,147.3,147.3,147.3 | 177.8,177.8,177.8,177.8 | LRMER_MidCase_15_2025start,LRMER_LowRECost_15_2025start,LRMER_95DecarbBy2035_15_2025start,LRMER_LowRECost_25_2025start | CO2e,CO2e,CO2e,CO2e | 200.0,200.0,200.0,200.0 | 100-150% | RFCMc | Vented Attic | None | None | None | None | None | Single-Family Detached | Single-Family Detached | Single-Family Detached | 1000-1499 | 0-1499 | Vented Crawlspace | None | 1 | 1 | <8 | None | Brick | No | Natural Gas | 67F | Yes | 3F | Night +5h | No Exterior Use | Uninsulated | 100% Usage | AC, SEER 15 | 100% Conditioned | Central AC | Yes | None | No | Fuel Furnace, 92.5% AFUE | Ducted Heating | Natural Gas Fuel Furnace | None | None | None | No | None | None | None | None | 20000-24999 | 20000-39999 | 20000-39999 | 30 ACH50 | R-30 | Uninsulated | Uninsulated | Uninsulated | Unfinished, Uninsulated | None | Brick, 12-in, 3-wythe, R-7 | Summer = 0.7, Winter = 0.85 | MISO | 100% Incandescent | 100% Usage | 100% Usage | CR04 | None | EF 15.9 | None | None | None | None | None | None | None | None | None | Cooling Season, 7 days/wk | Left/Right at 15ft | 2 | Southeast | None | 100% | 85% | G26002600 | In metro area, not/partially in principal city | None | None | No | Hour15 | 103 | EF 17.6, 100% Usage | Asphalt Shingles, Medium | Stochastic | 1 | 1 | 2018 | 31 | 12 | 15 | None | MI | Owner | 1 | Medium | Occupied | 1970s | 1960-79 | Natural Gas Standard | Natural Gas | Yes | Jackson Co Reynolds | 42.26 | -84.46 | F12 B12 L12 R12 | Single, Clear, Non-metal | 67.9925 | 0.19004 |  | 762.864 | 2.1323 |  | 28.4279 | 0.079458 |  | 162.0683 | 0.45299 |  | 2056.4797 | 5.748 |  | 91.1451 | 0.25476 |  | 0 | 0 |  | 643.5841 | 1.7989 |  | 0 | 0 | 0 | 0 | 0 | 160.896 | 0.44972 |  | 0 | 1535.3993 | 4.2916 |  | 21.9803 | 0.061437 |  | 1790.9573 | 5.0059 |  | 0 | 0 | 0 | 27.8418 | 0.07782 |  | 914.0887 | 2.555 |  | 0 | 0 | 0 | 0 | 0 | 0 | 0 | 0 | 28986.1942 | 81.0188 |  | 0 | 4573.9602 | 12.7846 |  | 0 | 0 | 813.5653 | 2.274 |  | 0 | 0 | 0 | 0 | 0 | 42637.4446 | 42637.4446 | 119.1752 |  | 8263.725 | 8263.725 | 0 | 34373.7197 | 0 | 1508.9734 | 0 | 7836.5226 | 0 | 3358.0001 | 0 | 7836.5226 | 0 | 3178.3934 | 0 | 7836.5226 | 0 | 3511.9203 | 0 | 7836.5226 | 0 | 9345.496 | 11194.5227 | 11014.916 | 11348.4429
115550 | 0 | 242.131 | TRUE | 1690 | Non-CBSA East North Central | 5A | 5A | Hour4 | 2 | Cold | None | Standard Efficiency | East North Central | East North Central | Midwest | In another census Place | Gas, 100% Usage | Standard, 100% Usage | Yes | Gas, 100% Usage | 72F | Yes | 2F | Night Setup -3h | Not Applicable | G2600650 | G2600650, G26001802 | None | None | 20 ft^2 | Fiberglass | 20% Leakage, Uninsulated | 2 ft | None | data/cambium/LRMER_MidCase_15_2025start,data/cambium/LRMER_LowRECost_15_2025start,data/cambium/LRMER_95DecarbBy2035_15_2025start,data/cambium/LRMER_LowRECost_25_2025start | kg/MWh,kg/MWh,kg/MWh,kg/MWh | /lib/resources/data/cambium/LRMER_MidCase_15_2025start/RFCMc.csv,/lib/resources/data/cambium/LRMER_LowRECost_15_2025start/RFCMc.csv,/lib/resources/data/cambium/LRMER_95DecarbBy2035_15_2025start/RFCMc.csv,/lib/resources/data/cambium/LRMER_LowRECost_25_2025start/RFCMc.csv | lb/MBtu,lb/MBtu,lb/MBtu,lb/MBtu | 195.9,195.9,195.9,195.9 | 147.3,147.3,147.3,147.3 | 177.8,177.8,177.8,177.8 | LRMER_MidCase_15_2025start,LRMER_LowRECost_15_2025start,LRMER_95DecarbBy2035_15_2025start,LRMER_LowRECost_25_2025start | CO2e,CO2e,CO2e,CO2e | 200.0,200.0,200.0,200.0 | 200-300% | RFCMc | Vented Attic | None | None | None | None | None | Single-Family Detached | Single-Family Detached | Single-Family Detached | 1500-1999 | 1500-2499 | Unheated Basement | None | 2 | 2 | <8 | None | Brick | No | Natural Gas | 68F | No | 0F | None | No Exterior Use | Uninsulated | 100% Usage | AC, SEER 15 | 100% Conditioned | Central AC | Yes | None | No | Fuel Furnace, 80% AFUE | Ducted Heating | Natural Gas Fuel Furnace | None | None | None | No | None | None | None | None | 25000-29999 | 20000-39999 | 20000-39999 | 25 ACH50 | R-30 | Uninsulated | Uninsulated | Uninsulated | Unfinished, Uninsulated | None | Brick, 12-in, 3-wythe, Uninsulated | Summer = 0.7, Winter = 0.85 | MISO | 100% CFL | 100% Usage | 100% Usage | CR04 | None | None | None | None | None | None | None | None | None | None | None | Cooling Season, 7 days/wk | Left/Right at 15ft | 1 | Southwest | None | 100% | 85% | G26001802 | In metro area, not/partially in principal city | None | None | No | Hour18 | 103 | EF 19.9, 100% Usage | Composition Shingles | Stochastic | 1 | 1 | 2018 | 31 | 12 | 15 | None | MI | Owner | 1 | Medium | Occupied | <1940 | <1940 | Natural Gas Standard | Natural Gas | Yes | Mason Jewett Fld | 42.57 | -84.42 | F12 B12 L12 R12 | Double, Low-E, Non-metal, Air, M-Gain | 67.9925 | 0.13719 |  | 46.8914 | 0.094615 |  | 19.6358 | 0.03962 |  | 245.3005 | 0.49496 |  | 1964.7485 | 3.9644 |  | 0 | 0 |  | 0 | 0 |  | 1242.9144 | 2.5079 |  | 0 | 0 | 0 | 0 | 0 | 46.0122 | 0.092841 |  | 0 | 620.1384 | 1.2513 |  | 16.412 | 0.033115 |  | 1658.1961 | 3.3458 |  | 0 | 0 | 0 | 23.1526 | 0.046716 |  | 400.042 | 0.80719 |  | 0 | 0 | 0 | 0 | 624.2414 | 0 | 0 | 0 | 48704.895 | 98.2744 |  | 0 | 2832.825 | 5.7159 |  | 0 | 0 | 679.6318 | 1.3713 |  | 0 | 0 | 0 | 0 | 0 | 59193.3224 | 59193.3224 | 119.4374 |  | 6351.4362 | 6351.4362 | 0 | 52841.5931 | 0 | 1155.4363 | 0 | 12046.8219 | 0 | 2576.567 | 0 | 12046.8219 | 0 | 2447.1535 | 0 | 12046.8219 | 0 | 2660.0267 | 0 | 12046.8219 | 0 | 13202.2582 | 14623.3889 | 14493.9754 | 14706.8485
115589 | 0 | 242.131 | TRUE | 885 | CBSA Detroit-Warren-Dearborn, MI | 5A | 5A | Hour6 | 1 | Cold | None | Standard Efficiency | East North Central | East North Central | Midwest | Not in a census Place | Gas, 80% Usage | EnergyStar, 80% Usage | Yes | Gas, 80% Usage | 68F | No | 0F | None | Not Applicable | G2601250 | G2601250, G26002901 | None | None | 20 ft^2 | Fiberglass | 30% Leakage, Uninsulated | 2 ft | None | data/cambium/LRMER_MidCase_15_2025start,data/cambium/LRMER_LowRECost_15_2025start,data/cambium/LRMER_95DecarbBy2035_15_2025start,data/cambium/LRMER_LowRECost_25_2025start | kg/MWh,kg/MWh,kg/MWh,kg/MWh | /lib/resources/data/cambium/LRMER_MidCase_15_2025start/RFCMc.csv,/lib/resources/data/cambium/LRMER_LowRECost_15_2025start/RFCMc.csv,/lib/resources/data/cambium/LRMER_95DecarbBy2035_15_2025start/RFCMc.csv,/lib/resources/data/cambium/LRMER_LowRECost_25_2025start/RFCMc.csv | lb/MBtu,lb/MBtu,lb/MBtu,lb/MBtu | 195.9,195.9,195.9,195.9 | 147.3,147.3,147.3,147.3 | 177.8,177.8,177.8,177.8 | LRMER_MidCase_15_2025start,LRMER_LowRECost_15_2025start,LRMER_95DecarbBy2035_15_2025start,LRMER_LowRECost_25_2025start | CO2e,CO2e,CO2e,CO2e | 200.0,200.0,200.0,200.0 | 150-200% | RFCMc | Vented Attic | None | None | None | None | None | Single-Family Detached | Single-Family Detached | Single-Family Detached | 750-999 | 0-1499 | Unheated Basement | None | 1 | 1 | <8 | None | Brick | No | Natural Gas | 65F | No | 0F | None | No Exterior Use | Uninsulated | 50% Usage | Room AC, EER 10.7 | 20% Conditioned | Room AC | Yes | None | No | Fuel Furnace, 80% AFUE | Ducted Heating | Natural Gas Fuel Furnace | None | None | None | No | None | None | None | None | 25000-29999 | 20000-39999 | 20000-39999 | 20 ACH50 | R-19 | Uninsulated | Uninsulated | Uninsulated | Unfinished, Uninsulated | None | Brick, 12-in, 3-wythe, Uninsulated | Summer = 0.7, Winter = 0.85 | MISO | 100% LED | 100% Usage | 100% Usage | CR04 | None | None | None | None | None | None | None | None | None | None | None | Cooling Season, 7 days/wk | Left/Right at 15ft | 2 | East | None | 50% | 85% | G26002901 | In metro area, not/partially in principal city | None | None | No | Hour16 | 103 | None | Composition Shingles | Stochastic | 1 | 1 | 2018 | 31 | 12 | 15 | None | MI | Owner | 1 | Low | Occupied | <1940 | <1940 | Natural Gas Standard | Natural Gas | Yes | Oakland Co Intl | 42.67 | -83.42 | F12 B12 L12 R12 | Double, Clear, Non-metal, Air | 67.9925 | 0.26198 |  | 28.721 | 0.11066 |  | 18.7565 | 0.072271 |  | 0 | 0 |  | 421.7293 | 1.625 |  | 0 | 0 |  | 0 | 0 |  | 597.865 | 2.3036 |  | 0 | 0 | 0 | 0 | 0 | 24.0318 | 0.092597 |  | 0 | 304.7939 | 1.1744 |  | 16.412 | 0.063237 |  | 852.8368 | 3.2861 |  | 0 | 0 | 0 | 22.2734 | 0.085822 |  | 0 | 0 |  | 0 | 0 | 0 | 0 | 380.1132 | 0 | 0 | 0 | 23374.1763 | 90.0632 |  | 0 | 2822.2744 | 10.8745 |  | 0 | 0 | 650.9108 | 2.508 |  | 0 | 0 | 0 | 0 | 0 | 29582.5938 | 29582.5938 | 113.9849 |  | 2355.4122 | 2355.4122 | 0 | 27227.1816 | 0 | 428.2307 | 0 | 6207.2678 | 0 | 961.0987 | 0 | 6207.2678 | 0 | 903.2707 | 0 | 6207.2678 | 0 | 998.0089 | 0 | 6207.2678 | 0 | 6635.4985 | 7168.3665 | 7110.5385 | 7205.2767
115626 | 0 | 242.131 | TRUE | 1690 | Non-CBSA East North Central | 6A | 6A | Hour16 | 3 | Cold | None | Standard Efficiency | East North Central | East North Central | Midwest | Not in a census Place | Gas, 80% Usage | EnergyStar, 80% Usage | Yes | Electric, 80% Usage | 70F | No | 0F | None | Not Applicable | G2600470 | G2600470, G26000400 | None | 318 Rated kWh, 80% Usage | 20 ft^2 | Fiberglass | None | 2 ft | None | data/cambium/LRMER_MidCase_15_2025start,data/cambium/LRMER_LowRECost_15_2025start,data/cambium/LRMER_95DecarbBy2035_15_2025start,data/cambium/LRMER_LowRECost_25_2025start | kg/MWh,kg/MWh,kg/MWh,kg/MWh | /lib/resources/data/cambium/LRMER_MidCase_15_2025start/RFCMc.csv,/lib/resources/data/cambium/LRMER_LowRECost_15_2025start/RFCMc.csv,/lib/resources/data/cambium/LRMER_95DecarbBy2035_15_2025start/RFCMc.csv,/lib/resources/data/cambium/LRMER_LowRECost_25_2025start/RFCMc.csv | lb/MBtu,lb/MBtu,lb/MBtu,lb/MBtu | 195.9,195.9,195.9,195.9 | 147.3,147.3,147.3,147.3 | 177.8,177.8,177.8,177.8 | LRMER_MidCase_15_2025start,LRMER_LowRECost_15_2025start,LRMER_95DecarbBy2035_15_2025start,LRMER_LowRECost_25_2025start | CO2e,CO2e,CO2e,CO2e | 200.0,200.0,200.0,200.0 | 400%+ | RFCMc | Vented Attic | None | None | None | None | None | Single-Family Detached | Single-Family Detached | Single-Family Detached | 1500-1999 | 1500-2499 | Unheated Basement | 2 Car | 1 | 1 | <8 | None | Brick | No | Other Fuel | 68F | Yes | 3F | Day and Night -5h | No Exterior Use | Uninsulated | 50% Usage | None | None | None | No | None | No | Other | Non-Ducted Heating | None | None | None | None | No | None | None | None | None | 120000-139999 | 120000-139999 | 100000-149999 | 6 ACH50 | R-38 | Ceiling R-13 | Uninsulated | Uninsulated | Unfinished, Uninsulated | None | Brick, 12-in, 3-wythe, R-11 | Summer = 0.7, Winter = 0.85 | MISO | 100% CFL | 100% Usage | 100% Usage | CR04 | None | None | None | None | None | None | None | None | None | None | None | Cooling Season, 7 days/wk | Left/Right at 15ft | 2 | Northeast | None | 50% | 85% | G26000400 | Not/partially in metro area | None | None | No | Hour17 | 103 | EF 17.6, 100% Usage | Composition Shingles | Stochastic | 1 | 1 | 2018 | 31 | 12 | 15 | None | MI | Owner | 1 | Low | Occupied | 1980s | 1980-99 | Electric Standard | Electricity | Yes | Pellston Rgnl Arpt | 45.57 | -84.8 | F9 B9 L9 R9 | Double, Clear, Non-metal, Air | 40.7369 | 0.082197 |  | 28.721 | 0.057952 |  | 18.7565 | 0.037846 |  | 0 | 0 |  | 0 | 0 |  | 77.9569 | 0.1573 |  | 0 | 0 |  | 0 | 0 |  | 0 | 0 | 0 | 0 | 1666.109 | 46.0122 | 0.092841 |  | 24.911 | 620.1384 | 1.2513 |  | 21.9803 | 0.044351 |  | 955.4117 | 1.9278 |  | 0 | 0 | 0 | 324.4297 | 0.65462 |  | 434.0383 | 0.87578 |  | 0 | 0 | 0 | 0 | 380.1132 | 0 | 0 | 0 | 0 | 0 |  | 0 | 0 | 0 |  | 0 | 0 | 0 | 0 |  | 0 | 0 | 0 | 0 | 0 | 4639.6081 | 4639.6081 | 9.3616 |  | 4259.4949 | 4259.4949 | 0 | 380.1132 | 0 | 755.7634 | 0 | 86.6597 | 0 | 1714.9779 | 0 | 86.6597 | 0 | 1609.8411 | 0 | 86.6597 | 0 | 1792.5689 | 0 | 86.6597 | 0 | 842.4231 | 1801.6376 | 1696.5008 | 1879.2287
115631 | 0 | 242.131 | TRUE | 633 | CBSA Detroit-Warren-Dearborn, MI | 5A | 5A | Hour18 | 2 | Cold | None | Standard Efficiency | East North Central | East North Central | Midwest | Not in a census Place | Gas, 100% Usage | EnergyStar, 100% Usage | Yes | Propane, 100% Usage | 72F | Yes | 2F | Night Setup -5h | Not Applicable | G2601250 | G2601250, G26002902 | None | 318 Rated kWh, 100% Usage | 20 ft^2 | Fiberglass | None | 2 ft | None | data/cambium/LRMER_MidCase_15_2025start,data/cambium/LRMER_LowRECost_15_2025start,data/cambium/LRMER_95DecarbBy2035_15_2025start,data/cambium/LRMER_LowRECost_25_2025start | kg/MWh,kg/MWh,kg/MWh,kg/MWh | /lib/resources/data/cambium/LRMER_MidCase_15_2025start/RFCMc.csv,/lib/resources/data/cambium/LRMER_LowRECost_15_2025start/RFCMc.csv,/lib/resources/data/cambium/LRMER_95DecarbBy2035_15_2025start/RFCMc.csv,/lib/resources/data/cambium/LRMER_LowRECost_25_2025start/RFCMc.csv | lb/MBtu,lb/MBtu,lb/MBtu,lb/MBtu | 195.9,195.9,195.9,195.9 | 147.3,147.3,147.3,147.3 | 177.8,177.8,177.8,177.8 | LRMER_MidCase_15_2025start,LRMER_LowRECost_15_2025start,LRMER_95DecarbBy2035_15_2025start,LRMER_LowRECost_25_2025start | CO2e,CO2e,CO2e,CO2e | 200.0,200.0,200.0,200.0 | 400%+ | RFCMc | Vented Attic | None | None | None | None | None | Single-Family Detached | Single-Family Detached | Single-Family Detached | 500-749 | 0-1499 | Heated Basement | None | 1 | 1 | <8 | None | Brick | No | Other Fuel | 70F | No | 0F | None | No Exterior Use | Uninsulated | 100% Usage | None | None | None | No | None | No | Other | Non-Ducted Heating | None | None | None | None | No | None | None | None | None | 120000-139999 | 120000-139999 | 100000-149999 | 20 ACH50 | R-38 | Uninsulated | Uninsulated | Uninsulated | Unfinished, Uninsulated | None | Brick, 12-in, 3-wythe, R-7 | Summer = 0.7, Winter = 0.85 | MISO | 100% CFL | 100% Usage | 100% Usage | CR04 | None | None | None | None | None | None | None | None | None | None | None | Cooling Season, 7 days/wk | Left/Right at 15ft | 2 | Southwest | None | 100% | 85% | G26002902 | In metro area, not/partially in principal city | None | None | No | Hour10 | 103 | EF 17.6, 100% Usage | Asphalt Shingles, Medium | Stochastic | 1 | 1 | 2018 | 31 | 12 | 15 | None | MI | Owner | 1 | Medium | Occupied | 1970s | 1960-79 | Fuel Oil Premium | Fuel Oil | Yes | Oakland Co Intl | 42.67 | -83.42 | F12 B12 L12 R12 | Double, Clear, Non-metal, Air | 67.9925 | 0.36628 |  | 35.7547 | 0.19261 |  | 23.4457 | 0.1263 |  | 0 | 0 |  | 0 | 0 |  | 97.5927 | 0.52574 |  | 0 | 0 |  | 0 | 0 |  | 0 | 0 | 0 | 0 | 0 | 32.824 | 0.17682 |  | 0 | 329.998 | 1.7777 |  | 16.412 | 0.088412 |  | 1641.198 | 8.8412 |  | 0 | 0 | 0 | 27.8418 | 0.14998 |  | 434.0383 | 2.3382 |  | 0 | 0 | 0 | 3945.6158 | 475.0682 | 0 | 0 | 0 | 0 | 0 |  | 0 | 0 | 0 |  | 0 | 0 | 0 | 0 |  | 0 | 0 | 0 | 0 | 813.5653 | 7941.3468 | 7941.3468 | 42.7804 |  | 2707.0975 | 2707.0975 | 3945.6158 | 475.0682 | 813.5653 | 484.5618 | 1196.3204 | 108.3247 | 223.8565 | 1096.2901 | 1196.3204 | 108.3247 | 223.8565 | 1027.9855 | 1196.3204 | 108.3247 | 223.8565 | 1145.836 | 1196.3204 | 108.3247 | 223.8565 | 2013.0633 | 2624.7916 | 2556.487 | 2674.3375
115644 | 0 | 242.131 | TRUE | 885 | Non-CBSA East North Central | 5A | 5A | Hour6 | 2 | Cold | None | Standard Efficiency | East North Central | East North Central | Midwest | Not in a census Place | Electric, 100% Usage | EnergyStar, 100% Usage | Yes | Gas, 100% Usage | 72F | No | 0F | None | Not Applicable | G2601590 | G2601590, G26002300 | None | None | 20 ft^2 | Fiberglass | 0% Leakage, Uninsulated | 2 ft | None | data/cambium/LRMER_MidCase_15_2025start,data/cambium/LRMER_LowRECost_15_2025start,data/cambium/LRMER_95DecarbBy2035_15_2025start,data/cambium/LRMER_LowRECost_25_2025start | kg/MWh,kg/MWh,kg/MWh,kg/MWh | /lib/resources/data/cambium/LRMER_MidCase_15_2025start/RFCMc.csv,/lib/resources/data/cambium/LRMER_LowRECost_15_2025start/RFCMc.csv,/lib/resources/data/cambium/LRMER_95DecarbBy2035_15_2025start/RFCMc.csv,/lib/resources/data/cambium/LRMER_LowRECost_25_2025start/RFCMc.csv | lb/MBtu,lb/MBtu,lb/MBtu,lb/MBtu | 195.9,195.9,195.9,195.9 | 147.3,147.3,147.3,147.3 | 177.8,177.8,177.8,177.8 | LRMER_MidCase_15_2025start,LRMER_LowRECost_15_2025start,LRMER_95DecarbBy2035_15_2025start,LRMER_LowRECost_25_2025start | CO2e,CO2e,CO2e,CO2e | 200.0,200.0,200.0,200.0 | 400%+ | RFCMc | Vented Attic | None | None | None | None | None | Single-Family Detached | Single-Family Detached | Single-Family Detached | 750-999 | 0-1499 | Heated Basement | None | 1 | 1 | <8 | Wood, Medium/Dark | Wood Frame | No | Natural Gas | 65F | Yes | 3F | Day and Night | No Exterior Use | Uninsulated | 100% Usage | AC, SEER 13 | 100% Conditioned | Central AC | Yes | None | No | Fuel Boiler, 80% AFUE | Non-Ducted Heating | Natural Gas Fuel Boiler | None | None | None | No | None | None | None | None | 70000-79999 | 60000-79999 | 60000-99999 | 10 ACH50 | R-49 | Uninsulated | Wall R-10, Exterior | R-10, Exterior | Unfinished, Uninsulated | None | Wood Stud, R-15 | Summer = 0.7, Winter = 0.85 | PJM | 100% Incandescent | 100% Usage | 100% Usage | CR04 | None | None | EF 12, National Average | None | None | None | None | None | None | None | None | Cooling Season, 7 days/wk | Left/Right at 15ft | 2 | South | None | 100% | 85% | G26002300 | In metro area, not/partially in principal city | None | None | No | Hour22 | 104 | EF 17.6, 100% Usage | Composition Shingles | Stochastic | 1 | 1 | 2018 | 31 | 12 | 15 | None | MI | Owner | 1 | Medium | Occupied | 1990s | 1980-99 | Natural Gas Standard | Natural Gas | Yes | Southwest Michigan | 42.13 | -86.42 | F30 B30 L30 R30 | Double, Clear, Non-metal, Air | 67.9925 | 0.26198 |  | 400.042 | 1.5414 |  | 23.4457 | 0.090339 |  | 408.5411 | 1.5742 |  | 1427.5492 | 5.5005 |  | 0 | 0 |  | 319.7405 | 1.232 |  | 65.6479 | 0.25295 |  | 0 | 0 | 0 | 0 | 0 | 144.191 | 0.55558 |  | 0 | 1247.8966 | 4.8083 |  | 16.412 | 0.063237 |  | 1705.3806 | 6.571 |  | 0 | 0 | 0 | 27.8418 | 0.10728 |  | 434.0383 | 1.6724 |  | 0 | 0 | 0 | 0 | 0 | 0 | 0 | 0 | 5516.4768 | 21.2556 |  | 0 | 4190.0371 | 16.1447 |  | 0 | 0 | 813.5653 | 3.1348 |  | 0 | 0 | 0 | 0 | 0 | 16808.5051 | 16808.5051 | 64.765 |  | 6288.719 | 6288.719 | 0 | 10519.7861 | 0 | 1139.9611 | 0 | 2398.3134 | 0 | 2544.9671 | 0 | 2398.3134 | 0 | 2418.4048 | 0 | 2398.3134 | 0 | 2646.8943 | 0 | 2398.3134 | 0 | 3538.2745 | 4943.2805 | 4816.7182 | 5045.2077
115645 | 0 | 242.131 | TRUE | 866 | CBSA Detroit-Warren-Dearborn, MI | 5A | 5A | Hour21 | 2 | Cold | None | Standard Efficiency | East North Central | East North Central | Midwest | Not in a census Place | Gas, 120% Usage | EnergyStar, 120% Usage | Yes | Gas, 120% Usage | 78F | No | 0F | None | Not Applicable | G2601630 | G2601630, G26003201 | None | None | 20 ft^2 | Fiberglass | 10% Leakage, Uninsulated | 2 ft | None | data/cambium/LRMER_MidCase_15_2025start,data/cambium/LRMER_LowRECost_15_2025start,data/cambium/LRMER_95DecarbBy2035_15_2025start,data/cambium/LRMER_LowRECost_25_2025start | kg/MWh,kg/MWh,kg/MWh,kg/MWh | /lib/resources/data/cambium/LRMER_MidCase_15_2025start/RFCMc.csv,/lib/resources/data/cambium/LRMER_LowRECost_15_2025start/RFCMc.csv,/lib/resources/data/cambium/LRMER_95DecarbBy2035_15_2025start/RFCMc.csv,/lib/resources/data/cambium/LRMER_LowRECost_25_2025start/RFCMc.csv | lb/MBtu,lb/MBtu,lb/MBtu,lb/MBtu | 195.9,195.9,195.9,195.9 | 147.3,147.3,147.3,147.3 | 177.8,177.8,177.8,177.8 | LRMER_MidCase_15_2025start,LRMER_LowRECost_15_2025start,LRMER_95DecarbBy2035_15_2025start,LRMER_LowRECost_25_2025start | CO2e,CO2e,CO2e,CO2e | 200.0,200.0,200.0,200.0 | 200-300% | RFCMc | Vented Attic | None | Left | None | None | 16 | Single-Family Attached | Single-Family Attached | Single-Family Attached | 750-999 | 0-1499 | Vented Crawlspace | None | 2 | 2 | <8 | Vinyl, Light | Brick | No | Natural Gas | 70F | No | 0F | None | No Exterior Use | Uninsulated | 200% Usage | AC, SEER 15 | 100% Conditioned | Central AC | Yes | None | No | Fuel Furnace, 80% AFUE | Ducted Heating | Natural Gas Fuel Furnace | None | None | None | No | None | None | None | None | 50000-59999 | 40000-59999 | 40000-59999 | 20 ACH50 | R-19 | Uninsulated | Uninsulated | Uninsulated | Unfinished, Uninsulated | None | Brick, 12-in, 3-wythe, Uninsulated | Summer = 0.7, Winter = 0.85 | MISO | 100% Incandescent | 100% Usage | 100% Usage | CR04 | None | None | None | None | None | None | None | None | None | None | None | Cooling Season, 7 days/wk | 27 | 3 | North | None | 200% | 104% | G26003201 | In metro area, not/partially in principal city | None | None | No | Hour12 | 103 | EF 17.6, 100% Usage | Composition Shingles | Stochastic | 1 | 1 | 2018 | 31 | 12 | 15 | None | MI | Renter | 1 | High | Occupied | 1960s | 1960-79 | Natural Gas Standard | Natural Gas | Yes | Detroit Metropolita | 42.22 | -83.35 | F15 B15 L15 R15 | Single, Clear, Metal | 67.9925 | 0.26773 |  | 48.3567 | 0.19041 |  | 31.6517 | 0.12463 |  | 108.1432 | 0.42583 |  | 1165.5436 | 4.5895 |  | 0 | 0 |  | 0 | 0 |  | 797.4464 | 3.1401 |  | 0 | 0 | 0 | 0 | 0 | 143.3118 | 0.56431 |  | 0 | 1231.4846 | 4.8491 |  | 16.412 | 0.064625 |  | 4043.5016 | 15.9219 |  | 0 | 0 | 0 | 35.4616 | 0.13964 |  | 434.0383 | 1.7091 |  | 0 | 0 | 0 | 0 | 641.5326 | 0 | 0 | 0 | 31498.6925 | 124.0306 |  | 0 | 7521.669 | 29.6177 |  | 0 | 0 | 1040.6954 | 4.0979 |  | 0 | 0 | 0 | 0 | 0 | 48825.6403 | 48825.6403 | 192.258 |  | 8123.3439 | 8123.3439 | 0 | 40702.5894 | 0 | 1464.3767 | 0 | 9279.3224 | 0 | 3287.0016 | 0 | 9279.3224 | 0 | 3099.1554 | 0 | 9279.3224 | 0 | 3426.3574 | 0 | 9279.3224 | 0 | 10743.6991 | 12566.3239 | 12378.4777 | 12705.6797
115683 | 0 | 242.131 | TRUE | 1220 | Non-CBSA East North Central | 5A | 5A | Hour15 | 3 | Cold | None | None | East North Central | East North Central | Midwest | Not in a census Place | Electric, 80% Usage | Standard, 80% Usage | Yes | Electric, 80% Usage | 68F | No | 0F | None | Not Applicable | G2600490 | G2600490, G26001702 | None | 290 Rated kWh, 80% Usage | 20 ft^2 | Fiberglass | 0% Leakage, Uninsulated | 2 ft | None | data/cambium/LRMER_MidCase_15_2025start,data/cambium/LRMER_LowRECost_15_2025start,data/cambium/LRMER_95DecarbBy2035_15_2025start,data/cambium/LRMER_LowRECost_25_2025start | kg/MWh,kg/MWh,kg/MWh,kg/MWh | /lib/resources/data/cambium/LRMER_MidCase_15_2025start/RFCMc.csv,/lib/resources/data/cambium/LRMER_LowRECost_15_2025start/RFCMc.csv,/lib/resources/data/cambium/LRMER_95DecarbBy2035_15_2025start/RFCMc.csv,/lib/resources/data/cambium/LRMER_LowRECost_25_2025start/RFCMc.csv | lb/MBtu,lb/MBtu,lb/MBtu,lb/MBtu | 195.9,195.9,195.9,195.9 | 147.3,147.3,147.3,147.3 | 177.8,177.8,177.8,177.8 | LRMER_MidCase_15_2025start,LRMER_LowRECost_15_2025start,LRMER_95DecarbBy2035_15_2025start,LRMER_LowRECost_25_2025start | CO2e,CO2e,CO2e,CO2e | 200.0,200.0,200.0,200.0 | 200-300% | RFCMc | Vented Attic | None | None | None | None | None | Single-Family Detached | Single-Family Detached | Single-Family Detached | 1000-1499 | 0-1499 | Heated Basement | None | 1 | 1 | <8 | None | Brick | No | Natural Gas | 68F | No | 0F | None | No Exterior Use | Uninsulated | 50% Usage | AC, SEER 10 | 100% Conditioned | Central AC | Yes | None | No | Fuel Wall/Floor Furnace, 60% AFUE | Non-Ducted Heating | Natural Gas Fuel Wall/Floor Furnace | None | None | None | No | None | None | None | None | 45000-49999 | 40000-59999 | 40000-59999 | 25 ACH50 | R-19 | Uninsulated | Uninsulated | Uninsulated | Unfinished, Uninsulated | None | Brick, 12-in, 3-wythe, Uninsulated | Summer = 0.7, Winter = 0.85 | MISO | 100% Incandescent | 100% Usage | 100% Usage | CR04 | None | None | None | None | None | None | None | None | None | None | None | Cooling Season, 7 days/wk | Left/Right at 15ft | 2 | Southeast | None | 50% | 85% | G26001702 | In metro area, not/partially in principal city | None | None | No | Hour17 | 103 | EF 17.6, 100% Usage | Asphalt Shingles, Medium | Stochastic | 1 | 1 | 2018 | 31 | 12 | 15 | None | MI | Owner | 1 | Low | Occupied | 1960s | 1960-79 | Natural Gas Standard | Natural Gas | Yes | Flint Bishop Intl | 42.97 | -83.75 | F12 B12 L12 R12 | Single, Clear, Non-metal | 0 | 0 |  | 610.174 | 1.7055 |  | 22.8595 | 0.063894 |  | 622.483 | 1.7399 |  | 2891.7322 | 8.0826 |  | 72.9747 | 0.20397 |  | 0 | 0 |  | 0 | 0 |  | 0 | 0 | 0 | 0 | 0 | 160.896 | 0.44972 |  | 0 | 1535.3993 | 4.2916 |  | 21.9803 | 0.061437 |  | 895.3321 | 2.5025 |  | 0 | 0 | 0 | 324.4297 | 0.90681 |  | 434.0383 | 1.2132 |  | 0 | 0 | 0 | 0 | 0 | 0 | 0 | 0 | 42273.4504 | 118.1578 |  | 0 | 3206.1975 | 8.9616 |  | 0 | 0 | 0 | 0 |  | 0 | 0 | 0 | 0 | 0 | 53071.947 | 53071.947 | 148.3404 |  | 7592.2991 | 7592.2991 | 0 | 45479.6479 | 0 | 1384.3108 | 0 | 10368.423 | 0 | 3063.2685 | 0 | 10368.423 | 0 | 2938.1859 | 0 | 10368.423 | 0 | 3178.5036 | 0 | 10368.423 | 0 | 11752.7339 | 13431.6915 | 13306.6089 | 13546.9267
115691 | 0 | 242.131 | TRUE | 1220 | Non-CBSA East North Central | 6A | 6A | Hour22 | 2 | Cold | None | Standard Efficiency | East North Central | East North Central | Midwest | Not in a census Place | Gas, 100% Usage | Standard, 100% Usage | Yes | Electric, 100% Usage | 75F | Yes | 5F | Night Setback -5h | Not Applicable | G2601070 | G2601070, G26001100 | None | 318 Rated kWh, 100% Usage | 20 ft^2 | Fiberglass | None | 2 ft | None | data/cambium/LRMER_MidCase_15_2025start,data/cambium/LRMER_LowRECost_15_2025start,data/cambium/LRMER_95DecarbBy2035_15_2025start,data/cambium/LRMER_LowRECost_25_2025start | kg/MWh,kg/MWh,kg/MWh,kg/MWh | /lib/resources/data/cambium/LRMER_MidCase_15_2025start/RFCMc.csv,/lib/resources/data/cambium/LRMER_LowRECost_15_2025start/RFCMc.csv,/lib/resources/data/cambium/LRMER_95DecarbBy2035_15_2025start/RFCMc.csv,/lib/resources/data/cambium/LRMER_LowRECost_25_2025start/RFCMc.csv | lb/MBtu,lb/MBtu,lb/MBtu,lb/MBtu | 195.9,195.9,195.9,195.9 | 147.3,147.3,147.3,147.3 | 177.8,177.8,177.8,177.8 | LRMER_MidCase_15_2025start,LRMER_LowRECost_15_2025start,LRMER_95DecarbBy2035_15_2025start,LRMER_LowRECost_25_2025start | CO2e,CO2e,CO2e,CO2e | 200.0,200.0,200.0,200.0 | 300-400% | RFCMc | Vented Attic | None | None | None | None | None | Single-Family Detached | Single-Family Detached | Single-Family Detached | 1000-1499 | 0-1499 | Vented Crawlspace | 1 Car | 2 | 2 | <8 | None | Brick | No | Natural Gas | 68F | No | 0F | None | No Exterior Use | Uninsulated | 100% Usage | Room AC, EER 10.7 | 100% Conditioned | Room AC | No | None | No | Fuel Wall/Floor Furnace, 68% AFUE | Non-Ducted Heating | Natural Gas Fuel Wall/Floor Furnace | None | None | None | No | None | None | None | None | 50000-59999 | 40000-59999 | 40000-59999 | 15 ACH50 | R-19 | Uninsulated | Uninsulated | Uninsulated | Unfinished, Uninsulated | None | Brick, 12-in, 3-wythe, Uninsulated | Summer = 0.7, Winter = 0.85 | MISO | 100% Incandescent | 100% Usage | 100% Usage | CR04 | None | None | None | None | None | None | None | None | None | None | None | Cooling Season, 7 days/wk | Left/Right at 15ft | 2 | South | None | 100% | 85% | G26001100 | Not/partially in metro area | None | None | No | Hour13 | 103 | EF 19.9, 100% Usage | Composition Shingles | Stochastic | 1 | 1 | 2018 | 31 | 12 | 15 | None | MI | Owner | 1 | Medium | Occupied | 1940s | 1940-59 | Natural Gas Standard | Natural Gas | Yes | Roben Hood | 43.72 | -85.5 | F9 B9 L9 R9 | Double, Low-E, Non-metal, Air, M-Gain | 40.7369 | 0.11386 |  | 68.2856 | 0.19086 |  | 28.4279 | 0.079458 |  | 0 | 0 |  | 1181.9556 | 3.3037 |  | 97.5927 | 0.27278 |  | 0 | 0 |  | 0 | 0 |  | 0 | 0 | 0 | 0 | 0 | 160.896 | 0.44972 |  | 99.9372 | 1535.3993 | 4.2916 |  | 16.412 | 0.045873 |  | 1790.6642 | 5.0051 |  | 0 | 0 | 0 | 405.6104 | 1.1337 |  | 400.042 | 1.1182 |  | 0 | 0 | 0 | 0 | 905.8827 | 0 | 0 | 0 | 37390.0071 | 104.5081 |  | 0 | 4748.9236 | 13.2736 |  | 0 | 0 | 0 | 0 |  | 0 | 0 | 0 | 0 | 0 | 48870.7732 | 48870.7732 | 136.5978 |  | 5826.2529 | 5826.2529 | 0 | 43044.8134 | 0 | 1063.1942 | 0 | 9813.3008 | 0 | 2362.2215 | 0 | 9813.3008 | 0 | 2240.2197 | 0 | 9813.3008 | 0 | 2478.0246 | 0 | 9813.3008 | 0 | 10876.495 | 12175.5223 | 12053.5205 | 12291.3254
115823 | 0 | 242.131 | TRUE | 1220 | CBSA Detroit-Warren-Dearborn, MI | 5A | 5A | Hour1 | 3 | Cold | None | Standard Efficiency | East North Central | East North Central | Midwest | MI, Westland | Gas, 100% Usage | EnergyStar, 100% Usage | Yes | Electric, 100% Usage | 70F | No | 0F | None | Not Applicable | G2601630 | G2601630, G26003204 | None | 290 Rated kWh, 100% Usage | 20 ft^2 | Fiberglass | None | 2 ft | None | data/cambium/LRMER_MidCase_15_2025start,data/cambium/LRMER_LowRECost_15_2025start,data/cambium/LRMER_95DecarbBy2035_15_2025start,data/cambium/LRMER_LowRECost_25_2025start | kg/MWh,kg/MWh,kg/MWh,kg/MWh | /lib/resources/data/cambium/LRMER_MidCase_15_2025start/RFCMc.csv,/lib/resources/data/cambium/LRMER_LowRECost_15_2025start/RFCMc.csv,/lib/resources/data/cambium/LRMER_95DecarbBy2035_15_2025start/RFCMc.csv,/lib/resources/data/cambium/LRMER_LowRECost_25_2025start/RFCMc.csv | lb/MBtu,lb/MBtu,lb/MBtu,lb/MBtu | 195.9,195.9,195.9,195.9 | 147.3,147.3,147.3,147.3 | 177.8,177.8,177.8,177.8 | LRMER_MidCase_15_2025start,LRMER_LowRECost_15_2025start,LRMER_95DecarbBy2035_15_2025start,LRMER_LowRECost_25_2025start | CO2e,CO2e,CO2e,CO2e | 200.0,200.0,200.0,200.0 | 150-200% | RFCMc | Vented Attic | None | None | None | None | None | Single-Family Detached | Single-Family Detached | Single-Family Detached | 1000-1499 | 0-1499 | Vented Crawlspace | 1 Car | 1 | 1 | <8 | None | Concrete | No | Natural Gas | 68F | Yes | 12F | Night +2h | No Exterior Use | Uninsulated | 100% Usage | None | None | None | No | None | No | Fuel Wall/Floor Furnace, 68% AFUE | Non-Ducted Heating | Natural Gas Fuel Wall/Floor Furnace | None | None | None | No | None | None | None | None | 15000-19999 | <20000 | <20000 | 20 ACH50 | R-7 | Uninsulated | Uninsulated | Uninsulated | Unfinished, Uninsulated | None | CMU, 6-in Hollow, Uninsulated | Summer = 0.7, Winter = 0.85 | MISO | 100% LED | 100% Usage | 100% Usage | CR04 | None | None | None | Gas Fireplace | None | None | None | None | None | None | Typical Efficiency | Cooling Season, 7 days/wk | Left/Right at 15ft | 1 | East | None | 100% | 85% | G26003204 | In metro area, not/partially in principal city | None | None | No | Hour8 | 103 | EF 17.6, 100% Usage | Composition Shingles | Stochastic | 1 | 1 | 2018 | 31 | 12 | 15 | None | MI | Owner | 1 | Medium | Occupied | 1950s | 1940-59 | Natural Gas Standard | Natural Gas | Yes | Detroit Metropolita | 42.22 | -83.35 | F12 B12 L12 R12 | Single, Clear, Non-metal | 67.9925 | 0.19004 |  | 24.618 | 0.068809 |  | 16.1189 | 0.045054 |  | 0 | 0 |  | 0 | 0 |  | 56.5627 | 0.1581 |  | 0 | 0 |  | 0 | 0 |  | 0 | 0 | 0 | 0 | 0 | 26.9625 | 0.075363 |  | 16.7051 | 375.131 | 1.0485 |  | 21.9803 | 0.061437 |  | 1538.33 | 4.2998 |  | 0 | 0 | 0 | 339.6694 | 0.9494 |  | 434.0383 | 1.2132 |  | 270.7977 | 0 | 0 | 0 | 327.3604 | 1209.5043 | 0 | 0 | 30395.2799 | 84.9573 |  | 0 | 2750.7651 | 7.6886 |  | 0 | 0 | 0 | 0 |  | 0 | 0 | 0 | 0 | 0 | 37871.5229 | 37871.5229 | 105.854 |  | 3188.6132 | 3188.6132 | 0 | 34682.9096 | 0 | 566.6743 | 0 | 7906.9573 | 0 | 1284.535 | 0 | 7906.9573 | 0 | 1207.6847 | 0 | 7906.9573 | 0 | 1340.7333 | 0 | 7906.9573 | 0 | 8473.6316 | 9191.4924 | 9114.642 | 9247.6906
115889 | 0 | 242.131 | TRUE | 3301 | CBSA Detroit-Warren-Dearborn, MI | 5A | 5A | Hour22 | 3 | Cold | None | Standard Efficiency | East North Central | East North Central | Midwest | Not in a census Place | Electric, 120% Usage | EnergyStar, 120% Usage | Yes | Electric, 120% Usage | 70F | No | 0F | None | Not Applicable | G2601250 | G2601250, G26002902 | None | 290 Rated kWh, 120% Usage | 20 ft^2 | Fiberglass | 20% Leakage, Uninsulated | 2 ft | None | data/cambium/LRMER_MidCase_15_2025start,data/cambium/LRMER_LowRECost_15_2025start,data/cambium/LRMER_95DecarbBy2035_15_2025start,data/cambium/LRMER_LowRECost_25_2025start | kg/MWh,kg/MWh,kg/MWh,kg/MWh | /lib/resources/data/cambium/LRMER_MidCase_15_2025start/RFCMc.csv,/lib/resources/data/cambium/LRMER_LowRECost_15_2025start/RFCMc.csv,/lib/resources/data/cambium/LRMER_95DecarbBy2035_15_2025start/RFCMc.csv,/lib/resources/data/cambium/LRMER_LowRECost_25_2025start/RFCMc.csv | lb/MBtu,lb/MBtu,lb/MBtu,lb/MBtu | 195.9,195.9,195.9,195.9 | 147.3,147.3,147.3,147.3 | 177.8,177.8,177.8,177.8 | LRMER_MidCase_15_2025start,LRMER_LowRECost_15_2025start,LRMER_95DecarbBy2035_15_2025start,LRMER_LowRECost_25_2025start | CO2e,CO2e,CO2e,CO2e | 200.0,200.0,200.0,200.0 | 400%+ | RFCMc | Vented Attic | None | None | None | None | None | Single-Family Detached | Single-Family Detached | Single-Family Detached | 3000-3999 | 2500-3999 | Vented Crawlspace | 3 Car | 1 | 1 | <8 | Vinyl, Light | Brick | No | Electricity | 70F | No | 0F | None | No Exterior Use | Uninsulated | 200% Usage | AC, SEER 13 | 80% Conditioned | Central AC | Yes | None | No | Electric Furnace, 100% AFUE | Ducted Heating | Electricity Electric Furnace | None | None | None | No | None | None | None | None | 180000-199999 | 140000+ | 150000+ | 10 ACH50 | R-38 | Ceiling R-13 | Uninsulated | Uninsulated | Unfinished, Uninsulated | None | Brick, 12-in, 3-wythe, R-15 | Summer = 0.7, Winter = 0.85 | MISO | 100% LED | 100% Usage | 100% Usage | CR04 | None | None | None | None | None | None | None | None | None | None | None | Cooling Season, 7 days/wk | Left/Right at 15ft | 4 | South | None | 200% | 85% | G26002902 | In metro area, not/partially in principal city | None | None | No | Hour22 | 103 | EF 19.9, 100% Usage | Asphalt Shingles, Medium | Stochastic | 1 | 1 | 2018 | 31 | 12 | 15 | None | MI | Owner | 1 | High | Occupied | 1990s | 1980-99 | Electric Tankless | Electricity | Yes | Oakland Co Intl | 42.67 | -83.42 | F12 B12 L12 R12 | Double, Low-E, Non-metal, Air, M-Gain | 67.9925 | 0.070238 |  | 778.6898 | 0.8044 |  | 45.426 | 0.046926 |  | 172.9119 | 0.17862 |  | 2510.1537 | 2.593 |  | 192.5477 | 0.19891 |  | 0 | 0 |  | 884.7816 | 0.914 |  | 0 | 36919.0419 | 0 | 0 | 8912.8774 | 44.2537 | 0.045715 |  | 16.7051 | 811.5138 | 0.83831 |  | 21.9803 | 0.022706 |  | 5652.4617 | 5.8391 |  | 0 | 0 | 0 | 644.7564 | 0.66605 |  | 400.042 | 0.41325 |  | 0 | 0 | 0 | 0 | 0 | 0 | 0 | 0 | 0 | 0 |  | 0 | 0 | 0 |  | 0 | 0 | 0 | 0 |  | 0 | 0 | 0 | 0 | 0 | 58075.8424 | 58075.8424 | 59.9935 |  | 58075.8424 | 58075.8424 | 0 | 0 | 0 | 10511.0915 | 0 | 0 | 0 | 23739.5922 | 0 | 0 | 0 | 21937.423 | 0 | 0 | 0 | 24861.5638 | 0 | 0 | 0 | 10511.0915 | 23739.5922 | 21937.423 | 24861.5638
115918 | 0 | 242.131 | TRUE | 333 | CBSA Detroit-Warren-Dearborn, MI | 5A | 5A | Hour1 | 1 | Cold | None | None | East North Central | East North Central | Midwest | In another census Place | Gas, 120% Usage | EnergyStar, 120% Usage | Yes | Electric, 120% Usage | 68F | No | 0F | None | Double-Loaded Interior | G2601250 | G2601250, G26002908 | None | None | 20 ft^2 | Fiberglass | 30% Leakage, R-4 | 2 ft | None | data/cambium/LRMER_MidCase_15_2025start,data/cambium/LRMER_LowRECost_15_2025start,data/cambium/LRMER_95DecarbBy2035_15_2025start,data/cambium/LRMER_LowRECost_25_2025start | kg/MWh,kg/MWh,kg/MWh,kg/MWh | /lib/resources/data/cambium/LRMER_MidCase_15_2025start/RFCMc.csv,/lib/resources/data/cambium/LRMER_LowRECost_15_2025start/RFCMc.csv,/lib/resources/data/cambium/LRMER_95DecarbBy2035_15_2025start/RFCMc.csv,/lib/resources/data/cambium/LRMER_LowRECost_25_2025start/RFCMc.csv | lb/MBtu,lb/MBtu,lb/MBtu,lb/MBtu | 195.9,195.9,195.9,195.9 | 147.3,147.3,147.3,147.3 | 177.8,177.8,177.8,177.8 | LRMER_MidCase_15_2025start,LRMER_LowRECost_15_2025start,LRMER_95DecarbBy2035_15_2025start,LRMER_LowRECost_25_2025start | CO2e,CO2e,CO2e,CO2e | 200.0,200.0,200.0,200.0 | 0-100% | RFCMc | None | Right | None | Bottom | 8 | None | 5 to 9 Unit | Multifamily with 5+ units, 1-3 stories | Multi-Family with 5+ Units | 0-499 | 0-1499 | Slab | None | 3 | 3 | <8 | None | Brick | No | Natural Gas | 68F | No | 0F | None | No Exterior Use | Uninsulated | 200% Usage | Room AC, EER 12.0 | 100% Conditioned | Room AC | Yes | Heating Only | No | Shared Heating | Ducted Heating | Natural Gas Shared Heating | None | None | Boiler Baseboards Heating Only, Natural Gas | No | None | None | None | None | <10000 | <20000 | <20000 | 8 ACH50 | None | None | None | None | Finished, R-38 | Uninsulated | Brick, 12-in, 3-wythe, Uninsulated | Summer = 0.7, Winter = 0.85 | MISO | 100% CFL | 100% Usage | 100% Usage | CR04 | None | None | EF 12, National Average | None | None | None | None | None | None | None | None | Cooling Season, 7 days/wk | 12 | 2 | Southeast | None | 200% | 89% | G26002908 | In metro area, not/partially in principal city | None | None | None | Hour1 | 103 | EF 17.6, 100% Usage | Asphalt Shingles, Medium | Stochastic | 1 | 1 | 2018 | 31 | 12 | 15 | None | MI | Renter | 1 | High | Occupied | 1960s | 1960-79 | Natural Gas Standard | Natural Gas | Yes | Oakland Co Intl | 42.67 | -83.42 | F18 B18 L18 R18 | Double, Clear, Metal, Air, Exterior Clear Storm | 0 | 0 |  | 39.5646 | 0.40515 |  | 25.7903 | 0.2641 |  | 0 | 0 |  | 993.804 | 10.1768 |  | 0 | 0 |  | 319.7405 | 3.2742 |  | 94.955 | 0.97236 |  | 0 | 0 | 0 | 0 | 0 | 29.3071 | 0.30011 |  | 0 | 247.6451 | 2.5359 |  | 16.412 | 0.16806 |  | 2438.6444 | 24.9723 |  | 0 | 0 | 0 | 467.4484 | 4.7868 |  | 434.0383 | 4.4447 |  | 0 | 0 | 0 | 0 | 527.2349 | 0 | 0 | 0 | 4931.2138 | 50.4968 |  | 0 | 6314.5093 | 64.6621 |  | 0 | 0 | 0 | 0 |  | 0 | 0 | 0 | 0 | 0 | 16879.7213 | 16879.7213 | 172.8524 |  | 5107.0565 | 5107.0565 | 0 | 11772.6649 | 0 | 924.3369 | 0 | 2683.9501 | 0 | 2077.2145 | 0 | 2683.9501 | 0 | 1962.6053 | 0 | 2683.9501 | 0 | 2156.0334 | 0 | 2683.9501 | 0 | 3608.2869 | 4761.1645 | 4646.5553 | 4839.9834
115932 | 0 | 242.131 | TRUE | 1220 | Non-CBSA East North Central | 5A | 5A | Hour5 | 2 | Cold | None | Standard Efficiency | East North Central | East North Central | Midwest | MI, Grand Rapids | Gas, 100% Usage | EnergyStar, 100% Usage | Yes | Electric, 100% Usage | 70F | Yes | 2F | Night Setback +4h | Not Applicable | G2600810 | G2600810, G26001002 | None | None | 20 ft^2 | Fiberglass | 20% Leakage, Uninsulated | 2 ft | None | data/cambium/LRMER_MidCase_15_2025start,data/cambium/LRMER_LowRECost_15_2025start,data/cambium/LRMER_95DecarbBy2035_15_2025start,data/cambium/LRMER_LowRECost_25_2025start | kg/MWh,kg/MWh,kg/MWh,kg/MWh | /lib/resources/data/cambium/LRMER_MidCase_15_2025start/RFCMc.csv,/lib/resources/data/cambium/LRMER_LowRECost_15_2025start/RFCMc.csv,/lib/resources/data/cambium/LRMER_95DecarbBy2035_15_2025start/RFCMc.csv,/lib/resources/data/cambium/LRMER_LowRECost_25_2025start/RFCMc.csv | lb/MBtu,lb/MBtu,lb/MBtu,lb/MBtu | 195.9,195.9,195.9,195.9 | 147.3,147.3,147.3,147.3 | 177.8,177.8,177.8,177.8 | LRMER_MidCase_15_2025start,LRMER_LowRECost_15_2025start,LRMER_95DecarbBy2035_15_2025start,LRMER_LowRECost_25_2025start | CO2e,CO2e,CO2e,CO2e | 200.0,200.0,200.0,200.0 | 300-400% | RFCMc | Vented Attic | None | None | None | None | None | Single-Family Detached | Single-Family Detached | Single-Family Detached | 1000-1499 | 0-1499 | Unheated Basement | None | 1 | 1 | <8 | None | Brick | No | Natural Gas | 68F | Yes | 3F | Night -2h | No Exterior Use | Uninsulated | 100% Usage | AC, SEER 13 | 100% Conditioned | Central AC | Yes | None | No | Fuel Furnace, 92.5% AFUE | Ducted Heating | Natural Gas Fuel Furnace | None | None | None | No | None | None | None | None | 80000-99999 | 80000-99999 | 60000-99999 | 10 ACH50 | R-19 | Uninsulated | Uninsulated | Uninsulated | Unfinished, Uninsulated | None | Brick, 12-in, 3-wythe, Uninsulated | Summer = 0.7, Winter = 0.85 | MISO | 100% CFL | 100% Usage | 100% Usage | CR04 | None | EF 17.6 | EF 12, National Average | None | None | None | None | None | None | None | None | Cooling Season, 7 days/wk | Left/Right at 15ft | 3 | South | None | 100% | 85% | G26001002 | In metro area, not/partially in principal city | None | None | No | Hour5 | 103 | EF 19.9, 100% Usage | Composition Shingles | Stochastic | 1 | 1 | 2018 | 31 | 12 | 15 | None | MI | Renter | 1 | Medium | Occupied | 1960s | 1960-79 | Natural Gas Standard | Natural Gas | Yes | Grand Rapids Kent C | 42.88 | -85.52 | F9 B9 L9 R9 | Double, Low-E, Non-metal, Air, M-Gain | 67.9925 | 0.19004 |  | 46.8914 | 0.13107 |  | 30.7725 | 0.086012 |  | 249.1104 | 0.69628 |  | 2334.3111 | 6.5246 |  | 0 | 0 |  | 319.7405 | 0.8937 |  | 474.189 | 1.3254 |  | 0 | 0 | 0 | 0 | 0 | 40.1507 | 0.11222 |  | 0 | 491.1871 | 1.3729 |  | 16.412 | 0.045873 |  | 2043.2915 | 5.7112 |  | 0 | 0 | 0 | 471.2583 | 1.3172 |  | 834.0803 | 2.3313 |  | 0 | 0 | 0 | 0 | 622.776 | 0 | 0 | 0 | 21497.3491 | 60.0869 |  | 0 | 5457.2764 | 15.2535 |  | 0 | 0 | 0 | 0 |  | 0 | 0 | 0 | 0 | 0 | 34996.7888 | 34996.7888 | 97.8189 |  | 7419.3872 | 7419.3872 | 0 | 27577.6946 | 0 | 1359.0603 | 0 | 6287.1236 | 0 | 3025.3268 | 0 | 6287.1236 | 0 | 2873.7385 | 0 | 6287.1236 | 0 | 3135.7049 | 0 | 6287.1236 | 0 | 7646.1839 | 9312.4505 | 9160.8622 | 9422.8286
115955 | 0 | 242.131 | TRUE | 1690 | CBSA Detroit-Warren-Dearborn, MI | 5A | 5A | Hour7 | 3 | Cold | None | Standard Efficiency | East North Central | East North Central | Midwest | MI, Royal Oak | Electric, 120% Usage | EnergyStar, 120% Usage | Yes | Gas, 120% Usage | 76F | No | 0F | None | Not Applicable | G2601250 | G2601250, G26002908 | None | 318 Rated kWh, 120% Usage | 20 ft^2 | Fiberglass | 10% Leakage, Uninsulated | 2 ft | None | data/cambium/LRMER_MidCase_15_2025start,data/cambium/LRMER_LowRECost_15_2025start,data/cambium/LRMER_95DecarbBy2035_15_2025start,data/cambium/LRMER_LowRECost_25_2025start | kg/MWh,kg/MWh,kg/MWh,kg/MWh | /lib/resources/data/cambium/LRMER_MidCase_15_2025start/RFCMc.csv,/lib/resources/data/cambium/LRMER_LowRECost_15_2025start/RFCMc.csv,/lib/resources/data/cambium/LRMER_95DecarbBy2035_15_2025start/RFCMc.csv,/lib/resources/data/cambium/LRMER_LowRECost_25_2025start/RFCMc.csv | lb/MBtu,lb/MBtu,lb/MBtu,lb/MBtu | 195.9,195.9,195.9,195.9 | 147.3,147.3,147.3,147.3 | 177.8,177.8,177.8,177.8 | LRMER_MidCase_15_2025start,LRMER_LowRECost_15_2025start,LRMER_95DecarbBy2035_15_2025start,LRMER_LowRECost_25_2025start | CO2e,CO2e,CO2e,CO2e | 200.0,200.0,200.0,200.0 | 0-100% | RFCMc | Vented Attic | None | None | None | None | None | Single-Family Detached | Single-Family Detached | Single-Family Detached | 1500-1999 | 1500-2499 | Vented Crawlspace | None | 1 | 1 | <8 | None | Brick | No | Natural Gas | 75F | Yes | 3F | Night -5h | No Exterior Use | Uninsulated | 200% Usage | AC, SEER 13 | 100% Conditioned | Central AC | Yes | None | No | Fuel Furnace, 80% AFUE | Ducted Heating | Natural Gas Fuel Furnace | None | None | None | No | None | None | None | None | 10000-14999 | <20000 | <20000 | 15 ACH50 | R-13 | Uninsulated | Uninsulated | Uninsulated | Unfinished, Uninsulated | None | Brick, 12-in, 3-wythe, Uninsulated | Summer = 0.7, Winter = 0.85 | MISO | 100% LED | 100% Usage | 100% Usage | CR04 | None | None | None | None | None | None | None | None | None | None | None | Cooling Season, 7 days/wk | Left/Right at 15ft | 1 | Northeast | None | 200% | 85% | G26002908 | In metro area, not/partially in principal city | None | None | No | Hour17 | 103 | EF 10.5, 100% Usage | Composition Shingles | Stochastic | 1 | 1 | 2018 | 31 | 12 | 15 | None | MI | Owner | 1 | High | Occupied | 1960s | 1960-79 | Natural Gas Standard | Natural Gas | Yes | Oakland Co Intl | 42.67 | -83.42 | F9 B9 L9 R9 | Double, Low-E, Non-metal, Air, M-Gain | 67.9925 | 0.13719 |  | 330.8772 | 0.66763 |  | 19.3427 | 0.039029 |  | 245.0074 | 0.49436 |  | 1700.6914 | 3.4316 |  | 72.6816 | 0.14665 |  | 0 | 0 |  | 1426.963 | 2.8793 |  | 0 | 0 | 0 | 0 | 0 | 30.7725 | 0.062091 |  | 0 | 473.6028 | 0.95561 |  | 21.9803 | 0.044351 |  | 3316.3922 | 6.6917 |  | 0 | 0 | 0 | 27.8418 | 0.056178 |  | 727.1093 | 1.4671 |  | 0 | 0 | 0 | 0 | 0 | 0 | 0 | 0 | 55802.1971 | 112.595 |  | 0 | 4002.4716 | 8.076 |  | 0 | 0 | 815.6168 | 1.6457 |  | 0 | 0 | 0 | 0 | 0 | 69082.1265 | 69082.1265 | 139.3906 |  | 8461.5479 | 8461.5479 | 0 | 60620.5785 | 0 | 1532.792 | 0 | 13820.2274 | 0 | 3427.7876 | 0 | 13820.2274 | 0 | 3240.2126 | 0 | 13820.2274 | 0 | 3564.8165 | 0 | 13820.2274 | 0 | 15353.0195 | 17248.015 | 17060.44 | 17385.0439
115968 | 0 | 242.131 | TRUE | 617 | Non-CBSA East North Central | 6A | 6A | Hour4 | 1 | Cold | None | None | East North Central | East North Central | Midwest | In another census Place | None | None | None | Gas, 100% Usage | 76F | No | 0F | None | Double-Loaded Interior | G2600550 | G2600550, G26000500 | None | 290 Rated kWh, 100% Usage | 20 ft^2 | Fiberglass | 30% Leakage, R-4 | 2 ft | None | data/cambium/LRMER_MidCase_15_2025start,data/cambium/LRMER_LowRECost_15_2025start,data/cambium/LRMER_95DecarbBy2035_15_2025start,data/cambium/LRMER_LowRECost_25_2025start | kg/MWh,kg/MWh,kg/MWh,kg/MWh | /lib/resources/data/cambium/LRMER_MidCase_15_2025start/RFCMc.csv,/lib/resources/data/cambium/LRMER_LowRECost_15_2025start/RFCMc.csv,/lib/resources/data/cambium/LRMER_95DecarbBy2035_15_2025start/RFCMc.csv,/lib/resources/data/cambium/LRMER_LowRECost_25_2025start/RFCMc.csv | lb/MBtu,lb/MBtu,lb/MBtu,lb/MBtu | 195.9,195.9,195.9,195.9 | 147.3,147.3,147.3,147.3 | 177.8,177.8,177.8,177.8 | LRMER_MidCase_15_2025start,LRMER_LowRECost_15_2025start,LRMER_95DecarbBy2035_15_2025start,LRMER_LowRECost_25_2025start | CO2e,CO2e,CO2e,CO2e | 200.0,200.0,200.0,200.0 | 200-300% | RFCMc | None | Not Applicable | None | Top | 3 | None | 3 or 4 Unit | Multifamily with 2-4 Units | Multi-Family with 2 - 4 Units | 500-749 | 0-1499 | Slab | None | 3 | 3 | <8 | Wood, Medium/Dark | Wood Frame | No | Natural Gas | 67F | Yes | 3F | Day and Night -3h | No Exterior Use | Uninsulated | 100% Usage | None | None | None | Yes | None | No | Fuel Furnace, 92.5% AFUE | Ducted Heating | Natural Gas Fuel Furnace | None | None | None | No | None | None | None | None | 30000-34999 | 20000-39999 | 20000-39999 | 5 ACH50 | None | None | None | None | Finished, R-38 | 2ft R5 Perimeter, Vertical | Wood Stud, R-11 | Summer = 0.7, Winter = 0.85 | MISO | 100% CFL | 100% Usage | 100% Usage | CR04 | None | None | EF 12, National Average | None | None | None | None | None | None | None | None | Cooling Season, 7 days/wk | 4 | 2 | North | None | 100% | 96% | G26000500 | Not/partially in metro area | None | None | None | Hour19 | 103 | EF 15.9, 100% Usage | Composition Shingles | Stochastic | 1 | 1 | 2018 | 31 | 12 | 15 | None | MI | Renter | 1 | Medium | Occupied | 1990s | 1980-99 | Natural Gas Standard | Natural Gas | Yes | Cherry Capital | 44.74 | -85.58 | F12 B12 L12 R12 | Single, Clear, Metal | 0 | 0 |  | 0 | 0 |  | 0 | 0 |  | 0 | 0 |  | 0 | 0 |  | 82.646 | 0.45676 |  | 319.7405 | 1.7671 |  | 135.1058 | 0.74669 |  | 0 | 0 | 0 | 0 | 0 | 32.824 | 0.18141 |  | 0 | 325.602 | 1.7995 |  | 16.412 | 0.090705 |  | 1418.757 | 7.8411 |  | 0 | 0 | 0 | 26.6695 | 0.1474 |  | 480.0504 | 2.6531 |  | 0 | 0 | 0 | 0 | 0 | 0 | 0 | 0 | 6168.5599 | 34.092 |  | 0 | 3908.9819 | 21.6039 |  | 0 | 0 | 781.0344 | 4.3166 |  | 0 | 0 | 0 | 0 | 0 | 13696.3834 | 13696.3834 | 75.6964 |  | 2837.8072 | 2837.8072 | 0 | 10858.5762 | 0 | 512.6628 | 0 | 2475.5207 | 0 | 1157.9859 | 0 | 2475.5207 | 0 | 1082.8883 | 0 | 2475.5207 | 0 | 1211.1456 | 0 | 2475.5207 | 0 | 2988.1835 | 3633.5067 | 3558.409 | 3686.6663
115970 | 0 | 242.131 | TRUE | 2663 | Non-CBSA East North Central | 6A | 6A | Hour20 | 5 | Cold | None | Standard Efficiency, No usage | East North Central | East North Central | Midwest | In another census Place | Electric, 80% Usage | Standard, 80% Usage | Yes | Gas, 80% Usage | 72F | No | 0F | None | Not Applicable | G2600190 | G2600190, G26000500 | None | 290 Rated kWh, 80% Usage | 20 ft^2 | Fiberglass | 20% Leakage, Uninsulated | 2 ft | None | data/cambium/LRMER_MidCase_15_2025start,data/cambium/LRMER_LowRECost_15_2025start,data/cambium/LRMER_95DecarbBy2035_15_2025start,data/cambium/LRMER_LowRECost_25_2025start | kg/MWh,kg/MWh,kg/MWh,kg/MWh | /lib/resources/data/cambium/LRMER_MidCase_15_2025start/RFCMc.csv,/lib/resources/data/cambium/LRMER_LowRECost_15_2025start/RFCMc.csv,/lib/resources/data/cambium/LRMER_95DecarbBy2035_15_2025start/RFCMc.csv,/lib/resources/data/cambium/LRMER_LowRECost_25_2025start/RFCMc.csv | lb/MBtu,lb/MBtu,lb/MBtu,lb/MBtu | 195.9,195.9,195.9,195.9 | 147.3,147.3,147.3,147.3 | 177.8,177.8,177.8,177.8 | LRMER_MidCase_15_2025start,LRMER_LowRECost_15_2025start,LRMER_95DecarbBy2035_15_2025start,LRMER_LowRECost_25_2025start | CO2e,CO2e,CO2e,CO2e | 200.0,200.0,200.0,200.0 | 100-150% | RFCMc | Vented Attic | None | None | None | None | None | Single-Family Detached | Single-Family Detached | Single-Family Detached | 2500-2999 | 2500-3999 | Unheated Basement | None | 2 | 2 | <8 | None | Brick | No | Natural Gas | 55F | No | 0F | None | No Exterior Use | Uninsulated | 50% Usage | Room AC, EER 12.0 | <10% Conditioned | Room AC | Yes | None | No | Fuel Furnace, 80% AFUE | Ducted Heating | Natural Gas Fuel Furnace | None | None | None | No | None | None | None | None | 45000-49999 | 40000-59999 | 40000-59999 | 20 ACH50 | R-7 | Uninsulated | Uninsulated | Uninsulated | Unfinished, Uninsulated | None | Brick, 12-in, 3-wythe, Uninsulated | Summer = 0.7, Winter = 0.85 | MISO | 100% Incandescent | 100% Usage | 100% Usage | CR04 | None | None | None | Gas Fireplace | None | None | None | Has Pool | Gas | 1.0 HP Pump | None | Cooling Season, 7 days/wk | Left/Right at 15ft | 8 | Northwest | None | 50% | 85% | G26000500 | Not/partially in metro area | None | None | No | Hour19 | 103 | EF 15.9, 100% Usage | Composition Shingles | Stochastic | 1 | 1 | 2018 | 31 | 12 | 15 | None | MI | Owner | 1 | Low | Vacant | <1940 | <1940 | Natural Gas Standard | Natural Gas | Yes | Manistee Co Blacker | 44.27 | -86.23 | F6 B6 L6 R6 | Double, Low-E, Non-metal, Air, M-Gain | 0 | 0 |  | 0 | 0 |  | 0 | 0 |  | 0 | 0 |  | 139.2088 | 0.17826 |  | 0 | 0 |  | 0 | 0 |  | 1124.2206 | 1.4396 |  | 0 | 0 | 0 | 0 | 0 | 0 | 0 |  | 0 | 0 | 0 |  | 27.2556 | 0.034901 |  | 0 | 0 |  | 0 | 4193.5539 | 0 | 0 | 0 |  | 480.0504 | 0.61471 |  | 0 | 0 | 0 | 0 | 0 | 0 | 0 | 0 | 44460.3467 | 56.9319 |  | 0 | 1510.1952 | 1.9338 |  | 0 | 11623.7848 | 0 | 0 |  | 0 | 0 | 0 | 0 | 0 | 63558.616 | 63558.616 | 81.3875 |  | 5964.2893 | 5964.2893 | 0 | 57594.3267 | 0 | 977.0538 | 0 | 13130.3425 | 0 | 2279.2028 | 0 | 13130.3425 | 0 | 2178.0648 | 0 | 13130.3425 | 0 | 2323.7206 | 0 | 13130.3425 | 0 | 14107.3963 | 15409.5452 | 15308.4073 | 15454.0631
115985 | 0 | 242.131 | TRUE | 617 | Non-CBSA East North Central | 6A | 6A | Hour1 | 1 | Cold | None | Standard Efficiency | East North Central | East North Central | Midwest | In another census Place | None | None | None | Electric, 100% Usage | 70F | No | 0F | None | Double-Loaded Interior | G2601430 | G2601430, G26001300 | None | None | 20 ft^2 | Fiberglass | None | 2 ft | None | data/cambium/LRMER_MidCase_15_2025start,data/cambium/LRMER_LowRECost_15_2025start,data/cambium/LRMER_95DecarbBy2035_15_2025start,data/cambium/LRMER_LowRECost_25_2025start | kg/MWh,kg/MWh,kg/MWh,kg/MWh | /lib/resources/data/cambium/LRMER_MidCase_15_2025start/RFCMc.csv,/lib/resources/data/cambium/LRMER_LowRECost_15_2025start/RFCMc.csv,/lib/resources/data/cambium/LRMER_95DecarbBy2035_15_2025start/RFCMc.csv,/lib/resources/data/cambium/LRMER_LowRECost_25_2025start/RFCMc.csv | lb/MBtu,lb/MBtu,lb/MBtu,lb/MBtu | 195.9,195.9,195.9,195.9 | 147.3,147.3,147.3,147.3 | 177.8,177.8,177.8,177.8 | LRMER_MidCase_15_2025start,LRMER_LowRECost_15_2025start,LRMER_95DecarbBy2035_15_2025start,LRMER_LowRECost_25_2025start | CO2e,CO2e,CO2e,CO2e | 200.0,200.0,200.0,200.0 | 0-100% | RFCMc | None | Left | None | Bottom | 8 | None | 5 to 9 Unit | Multifamily with 5+ units, 1-3 stories | Multi-Family with 5+ Units | 500-749 | 0-1499 | Slab | None | 2 | 2 | <8 | None | Brick | No | Electricity | 65F | No | 0F | None | No Exterior Use | Uninsulated | 100% Usage | None | None | None | No | None | Yes | Electric Baseboard, 100% Efficiency | Non-Ducted Heating | Electricity Baseboard | None | None | None | No | None | None | None | None | 10000-14999 | <20000 | <20000 | 15 ACH50 | None | None | None | None | Finished, R-30 | 2ft R10 Perimeter, Vertical | Brick, 12-in, 3-wythe, R-15 | Summer = 0.7, Winter = 0.85 | MISO | 100% CFL | 100% Usage | 100% Usage | CR04 | None | None | None | None | None | None | None | None | None | None | None | Cooling Season, 7 days/wk | 4 | 1 | East | None | 100% | 89% | G26001300 | Not/partially in metro area | None | None | None | Hour17 | 103 | EF 15.9, 100% Usage | Asphalt Shingles, Medium | Stochastic | 1 | 1 | 2018 | 31 | 12 | 15 | None | MI | Renter | 1 | Medium | Occupied | 1990s | 1980-99 | Electric Premium | Electricity | No | Houghton Lake Rosco | 44.37 | -84.69 | F18 B18 L18 R18 | Double, Clear, Metal, Air | 40.7369 | 0.22514 |  | 0 | 0 |  | 0 | 0 |  | 0 | 0 |  | 0 | 0 |  | 0 | 0 |  | 0 | 0 |  | 0 | 0 |  | 0 | 4164.833 | 0 | 0 | 1407.0342 | 32.824 | 0.18141 |  | 0 | 325.602 | 1.7995 |  | 16.412 | 0.090705 |  | 1151.4762 | 6.3639 |  | 0 | 0 | 0 | 346.9961 | 1.9178 |  | 480.0504 | 2.6531 |  | 0 | 0 | 0 | 0 | 0 | 0 | 0 | 0 | 0 | 0 |  | 0 | 0 | 0 |  | 0 | 0 | 0 | 0 |  | 0 | 0 | 0 | 0 | 0 | 7965.9648 | 7965.9648 | 44.0258 |  | 7965.9648 | 7965.9648 | 0 | 0 | 0 | 1444.7248 | 0 | 0 | 0 | 3262.0109 | 0 | 0 | 0 | 3018.2318 | 0 | 0 | 0 | 3411.9998 | 0 | 0 | 0 | 1444.7248 | 3262.0109 | 3018.2318 | 3411.9998
115994 | 0 | 242.131 | TRUE | 1202 | Non-CBSA East North Central | 5A | 5A | Hour3 | 3 | Cold | None | Standard Efficiency | East North Central | East North Central | Midwest | Not in a census Place | Electric, 100% Usage | Standard, 100% Usage | Yes | Gas, 100% Usage | 68F | No | 0F | None | Not Applicable | G2600810 | G2600810, G26001003 | None | None | 20 ft^2 | Fiberglass | 0% Leakage, Uninsulated | 2 ft | None | data/cambium/LRMER_MidCase_15_2025start,data/cambium/LRMER_LowRECost_15_2025start,data/cambium/LRMER_95DecarbBy2035_15_2025start,data/cambium/LRMER_LowRECost_25_2025start | kg/MWh,kg/MWh,kg/MWh,kg/MWh | /lib/resources/data/cambium/LRMER_MidCase_15_2025start/RFCMc.csv,/lib/resources/data/cambium/LRMER_LowRECost_15_2025start/RFCMc.csv,/lib/resources/data/cambium/LRMER_95DecarbBy2035_15_2025start/RFCMc.csv,/lib/resources/data/cambium/LRMER_LowRECost_25_2025start/RFCMc.csv | lb/MBtu,lb/MBtu,lb/MBtu,lb/MBtu | 195.9,195.9,195.9,195.9 | 147.3,147.3,147.3,147.3 | 177.8,177.8,177.8,177.8 | LRMER_MidCase_15_2025start,LRMER_LowRECost_15_2025start,LRMER_95DecarbBy2035_15_2025start,LRMER_LowRECost_25_2025start | CO2e,CO2e,CO2e,CO2e | 200.0,200.0,200.0,200.0 | 300-400% | RFCMc | Vented Attic | None | Middle | None | None | 5 | Single-Family Attached | Single-Family Attached | Single-Family Attached | 1000-1499 | 0-1499 | Heated Basement | None | 2 | 2 | <8 | None | Brick | No | Natural Gas | 70F | Yes | 3F | Night +3h | No Exterior Use | Uninsulated | 100% Usage | AC, SEER 13 | 100% Conditioned | Central AC | Yes | None | No | Fuel Furnace, 76% AFUE | Ducted Heating | Natural Gas Fuel Furnace | None | None | None | No | None | None | None | None | 35000-39999 | 20000-39999 | 20000-39999 | 10 ACH50 | R-30 | Uninsulated | Wall R-5, Exterior | R-5, Exterior | Unfinished, Uninsulated | None | Brick, 12-in, 3-wythe, R-19 | Summer = 0.7, Winter = 0.85 | MISO | 100% CFL | 100% Usage | 100% Usage | CR04 | None | None | None | None | None | None | None | None | None | None | None | Cooling Season, 7 days/wk | 27 | 1 | East | None | 100% | 104% | G26001003 | In metro area, not/partially in principal city | None | None | No | Hour10 | 103 | EF 17.6, 100% Usage | Composition Shingles | Stochastic | 1 | 1 | 2018 | 31 | 12 | 15 | None | MI | Owner | 1 | Medium | Occupied | 1990s | 1980-99 | Natural Gas Standard | Natural Gas | Yes | Grand Rapids Kent C | 42.88 | -85.52 | F6 B6 L6 R6 | Double, Clear, Non-metal, Air | 67.9925 | 0.19289 |  | 552.439 | 1.5672 |  | 20.808 | 0.059031 |  | 268.7462 | 0.76242 |  | 1185.7655 | 3.3639 |  | 0 | 0 |  | 0 | 0 |  | 156.2069 | 0.44315 |  | 0 | 0 | 0 | 0 | 0 | 40.1507 | 0.11391 |  | 0 | 486.2049 | 1.3793 |  | 21.9803 | 0.062357 |  | 1793.5949 | 5.0883 |  | 0 | 0 | 0 | 23.7388 | 0.067345 |  | 434.0383 | 1.2313 |  | 0 | 0 | 0 | 0 | 0 | 0 | 0 | 0 | 7202.5146 | 20.4331 |  | 0 | 3145.2387 | 8.9228 |  | 0 | 0 | 694.8715 | 1.9713 |  | 0 | 0 | 0 | 0 | 0 | 16093.7047 | 16093.7047 | 45.6568 |  | 5051.0799 | 5051.0799 | 0 | 11042.6248 | 0 | 924.6553 | 0 | 2517.4866 | 0 | 2061.1478 | 0 | 2517.4866 | 0 | 1949.4271 | 0 | 2517.4866 | 0 | 2147.3666 | 0 | 2517.4866 | 0 | 3442.1419 | 4578.6344 | 4466.9137 | 4664.8532
116060 | 0 | 242.131 | TRUE | 1202 | Non-CBSA East North Central | 5A | 5A | Hour5 | 2 | Cold | None | Standard Efficiency | East North Central | East North Central | Midwest | In another census Place | Electric, 120% Usage | Standard, 120% Usage | Yes | Electric, 120% Usage | 70F | No | 0F | None | Not Applicable | G2600650 | G2600650, G26001801 | None | None | 20 ft^2 | Fiberglass | 30% Leakage, Uninsulated | 2 ft | None | data/cambium/LRMER_MidCase_15_2025start,data/cambium/LRMER_LowRECost_15_2025start,data/cambium/LRMER_95DecarbBy2035_15_2025start,data/cambium/LRMER_LowRECost_25_2025start | kg/MWh,kg/MWh,kg/MWh,kg/MWh | /lib/resources/data/cambium/LRMER_MidCase_15_2025start/RFCMc.csv,/lib/resources/data/cambium/LRMER_LowRECost_15_2025start/RFCMc.csv,/lib/resources/data/cambium/LRMER_95DecarbBy2035_15_2025start/RFCMc.csv,/lib/resources/data/cambium/LRMER_LowRECost_25_2025start/RFCMc.csv | lb/MBtu,lb/MBtu,lb/MBtu,lb/MBtu | 195.9,195.9,195.9,195.9 | 147.3,147.3,147.3,147.3 | 177.8,177.8,177.8,177.8 | LRMER_MidCase_15_2025start,LRMER_LowRECost_15_2025start,LRMER_95DecarbBy2035_15_2025start,LRMER_LowRECost_25_2025start | CO2e,CO2e,CO2e,CO2e | 200.0,200.0,200.0,200.0 | 300-400% | RFCMc | Vented Attic | None | Middle | None | None | 144 | Single-Family Attached | Single-Family Attached | Single-Family Attached | 1000-1499 | 0-1499 | Unvented Crawlspace | None | 2 | 2 | <8 | Wood, Medium/Dark | Wood Frame | No | Natural Gas | 75F | No | 0F | None | No Exterior Use | Uninsulated | 200% Usage | AC, SEER 13 | 60% Conditioned | Central AC | Yes | None | No | Fuel Furnace, 80% AFUE | Ducted Heating | Natural Gas Fuel Furnace | None | None | None | No | None | None | None | None | 60000-69999 | 60000-79999 | 60000-99999 | 8 ACH50 | R-30 | Uninsulated | Wall R-10, Exterior | R-10, Exterior | Unfinished, Uninsulated | None | Wood Stud, R-11 | Summer = 0.7, Winter = 0.85 | MISO | 100% LED | 100% Usage | 100% Usage | CR04 | None | None | EF 12, National Average | None | None | None | None | None | None | None | None | Cooling Season, 7 days/wk | 12 | 2 | North | None | 200% | 104% | G26001801 | In metro area, not/partially in principal city | None | None | No | Hour15 | 103 | EF 17.6, 100% Usage | Composition Shingles | Stochastic | 1 | 1 | 2018 | 31 | 12 | 15 | None | MI | Renter | 1 | High | Occupied | 1990s | 1980-99 | Natural Gas Standard | Natural Gas | Yes | Mason Jewett Fld | 42.57 | -84.42 | F12 B12 L12 R12 | Double, Clear, Non-metal, Air | 67.9925 | 0.19289 |  | 846.3893 | 2.4012 |  | 31.6517 | 0.089794 |  | 126.3136 | 0.35834 |  | 817.0821 | 2.318 |  | 0 | 0 |  | 319.7405 | 0.90708 |  | 235.3361 | 0.66763 |  | 0 | 0 | 0 | 0 | 0 | 26.6695 | 0.07566 |  | 0 | 371.321 | 1.0534 |  | 16.412 | 0.04656 |  | 3871.4688 | 10.9831 |  | 0 | 0 | 0 | 467.4484 | 1.3261 |  | 434.0383 | 1.2313 |  | 0 | 0 | 0 | 0 | 0 | 0 | 0 | 0 | 9223.8258 | 26.1674 |  | 0 | 6357.0046 | 18.0344 |  | 0 | 0 | 0 | 0 |  | 0 | 0 | 0 | 0 | 0 | 23212.9872 | 23212.9872 | 65.8538 |  | 7631.8637 | 7631.8637 | 0 | 15580.8304 | 0 | 1371.1421 | 0 | 3552.1354 | 0 | 3088.4542 | 0 | 3552.1354 | 0 | 2907.8768 | 0 | 3552.1354 | 0 | 3223.7064 | 0 | 3552.1354 | 0 | 4923.2775 | 6640.5896 | 6460.0122 | 6775.8417
116069 | 0 | 242.131 | TRUE | 1220 | Non-CBSA East North Central | 6A | 6A | Hour1 | 3 | Cold | None | Standard Efficiency, No usage | East North Central | East North Central | Midwest | Not in a census Place | Electric, 120% Usage | EnergyStar, 120% Usage | Yes | Gas, 120% Usage | 70F | No | 0F | None | Not Applicable | G2600790 | G2600790, G26000400 | None | None | 20 ft^2 | Fiberglass | 20% Leakage, Uninsulated | 2 ft | None | data/cambium/LRMER_MidCase_15_2025start,data/cambium/LRMER_LowRECost_15_2025start,data/cambium/LRMER_95DecarbBy2035_15_2025start,data/cambium/LRMER_LowRECost_25_2025start | kg/MWh,kg/MWh,kg/MWh,kg/MWh | /lib/resources/data/cambium/LRMER_MidCase_15_2025start/RFCMc.csv,/lib/resources/data/cambium/LRMER_LowRECost_15_2025start/RFCMc.csv,/lib/resources/data/cambium/LRMER_95DecarbBy2035_15_2025start/RFCMc.csv,/lib/resources/data/cambium/LRMER_LowRECost_25_2025start/RFCMc.csv | lb/MBtu,lb/MBtu,lb/MBtu,lb/MBtu | 195.9,195.9,195.9,195.9 | 147.3,147.3,147.3,147.3 | 177.8,177.8,177.8,177.8 | LRMER_MidCase_15_2025start,LRMER_LowRECost_15_2025start,LRMER_95DecarbBy2035_15_2025start,LRMER_LowRECost_25_2025start | CO2e,CO2e,CO2e,CO2e | 200.0,200.0,200.0,200.0 | 300-400% | RFCMc | Vented Attic | None | None | None | None | None | Single-Family Detached | Single-Family Detached | Single-Family Detached | 1000-1499 | 0-1499 | Vented Crawlspace | None | 1 | 1 | <8 | Vinyl, Light | Wood Frame | No | Natural Gas | 55F | Yes | 3F | Day and Night -5h | No Exterior Use | Uninsulated | 200% Usage | AC, SEER 10 | 100% Conditioned | Central AC | Yes | None | No | Fuel Furnace, 60% AFUE | Ducted Heating | Natural Gas Fuel Furnace | None | None | None | No | None | None | None | None | 50000-59999 | 40000-59999 | 40000-59999 | 10 ACH50 | R-38 | Uninsulated | Uninsulated | Uninsulated | Unfinished, Uninsulated | None | Wood Stud, Uninsulated | Summer = 0.7, Winter = 0.85 | MISO | 100% LED | 100% Usage | 100% Usage | CR04 | None | None | EF 12, National Average | None | None | None | None | None | None | None | Typical Efficiency | Cooling Season, 7 days/wk | Left/Right at 15ft | 2 | North | None | 200% | 85% | G26000400 | Not/partially in metro area | None | None | No | Hour14 | 103 | EF 19.9, 100% Usage | Composition Shingles | Stochastic | 1 | 1 | 2018 | 31 | 12 | 15 | None | MI | Owner | 1 | High | Vacant | <1940 | <1940 | Natural Gas Standard | Natural Gas | Yes | Antrim Co | 44.99 | -85.19 | F9 B9 L9 R9 | Single, Clear, Non-metal | 0 | 0 |  | 0 | 0 |  | 0 | 0 |  | 151.8108 | 0.42432 |  | 1734.1015 | 4.847 |  | 0 | 0 |  | 319.7405 | 0.8937 |  | 448.6918 | 1.2541 |  | 0 | 0 | 0 | 0 | 0 | 0 | 0 |  | 0 | 0 | 0 |  | 21.9803 | 0.061437 |  | 0 | 0 |  | 0 | 0 | 0 | 0 | 0 |  | 400.042 | 1.1182 |  | 0 | 0 | 0 | 0 | 0 | 0 | 0 | 0 | 23665.1958 | 66.1462 |  | 0 | 1717.3965 | 4.8003 |  | 0 | 0 | 0 | 0 |  | 0 | 0 | 0 | 0 | 0 | 28459.2524 | 28459.2524 | 79.5459 |  | 3076.367 | 3076.367 | 0 | 25382.5923 | 0 | 565.6719 | 0 | 5786.7351 | 0 | 1235.6609 | 0 | 5786.7351 | 0 | 1194.022 | 0 | 5786.7351 | 0 | 1282.9284 | 0 | 5786.7351 | 0 | 6352.4069 | 7022.396 | 6980.7571 | 7069.6635
116117 | 0 | 242.131 | TRUE | 3301 | Non-CBSA East North Central | 5A | 5A | Hour2 | 3 | Cold | None | None | East North Central | East North Central | Midwest | In another census Place | Electric, 100% Usage | EnergyStar, 100% Usage | Yes | Gas, 100% Usage | 70F | Yes | 2F | Night Setup -3h | Not Applicable | G2600590 | G2600590, G26002500 | None | None | 20 ft^2 | Fiberglass | 0% Leakage, Uninsulated | 2 ft | None | data/cambium/LRMER_MidCase_15_2025start,data/cambium/LRMER_LowRECost_15_2025start,data/cambium/LRMER_95DecarbBy2035_15_2025start,data/cambium/LRMER_LowRECost_25_2025start | kg/MWh,kg/MWh,kg/MWh,kg/MWh | /lib/resources/data/cambium/LRMER_MidCase_15_2025start/RFCMc.csv,/lib/resources/data/cambium/LRMER_LowRECost_15_2025start/RFCMc.csv,/lib/resources/data/cambium/LRMER_95DecarbBy2035_15_2025start/RFCMc.csv,/lib/resources/data/cambium/LRMER_LowRECost_25_2025start/RFCMc.csv | lb/MBtu,lb/MBtu,lb/MBtu,lb/MBtu | 195.9,195.9,195.9,195.9 | 147.3,147.3,147.3,147.3 | 177.8,177.8,177.8,177.8 | LRMER_MidCase_15_2025start,LRMER_LowRECost_15_2025start,LRMER_95DecarbBy2035_15_2025start,LRMER_LowRECost_25_2025start | CO2e,CO2e,CO2e,CO2e | 200.0,200.0,200.0,200.0 | 400%+ | RFCMc | Vented Attic | None | None | None | None | None | Single-Family Detached | Single-Family Detached | Single-Family Detached | 3000-3999 | 2500-3999 | Heated Basement | None | 1 | 1 | <8 | Wood, Medium/Dark | Wood Frame | No | Natural Gas | 80F | No | 0F | None | No Exterior Use | Uninsulated | 100% Usage | Room AC, EER 10.7 | 20% Conditioned | Room AC | Yes | None | No | Fuel Furnace, 80% AFUE | Ducted Heating | Natural Gas Fuel Furnace | None | None | None | No | None | None | None | None | 200000+ | 140000+ | 150000+ | 10 ACH50 | R-38 | Uninsulated | Uninsulated | Uninsulated | Unfinished, Uninsulated | None | Wood Stud, Uninsulated | Summer = 0.7, Winter = 0.85 | MISO | 100% CFL | 100% Usage | 100% Usage | CR04 | None | EF 15.9 | None | None | None | None | None | Has Pool | None | 1.0 HP Pump | None | Cooling Season, 7 days/wk | Left/Right at 15ft | 2 | South | None | 100% | 85% | G26002500 | Not/partially in metro area | None | None | No | Hour9 | 103 | EF 15.9, 100% Usage | Composition Shingles | Stochastic | 1 | 1 | 2018 | 31 | 12 | 15 | None | MI | Owner | 1 | Medium | Occupied | <1940 | <1940 | Natural Gas Standard | Natural Gas | Yes | Hillsdale Municipal | 41.92 | -84.58 | F6 B6 L6 R6 | Double, Low-E, Non-metal, Air, M-Gain | 0 | 0 |  | 400.042 | 0.41325 |  | 23.4457 | 0.02422 |  | 0 | 0 |  | 432.2798 | 0.44655 |  | 0 | 0 |  | 0 | 0 |  | 1357.2121 | 1.402 |  | 0 | 0 | 0 | 0 | 0 | 66.2341 | 0.068421 |  | 0 | 1062.6757 | 1.0978 |  | 21.9803 | 0.022706 |  | 2321.4159 | 2.3981 |  | 0 | 2467.3653 | 0 | 27.8418 | 0.028761 |  | 960.1008 | 0.9918 |  | 0 | 0 | 0 | 0 | 0 | 0 | 0 | 0 | 52646.7009 | 54.3851 |  | 0 | 4084.5315 | 4.2194 |  | 0 | 0 | 813.5653 | 0.84043 |  | 0 | 0 | 0 | 0 | 0 | 66685.0982 | 66685.0982 | 68.8871 |  | 9140.3005 | 9140.3005 | 0 | 57544.7977 | 0 | 1582.8469 | 0 | 13119.0203 | 0 | 3618.5522 | 0 | 13119.0203 | 0 | 3419.2627 | 0 | 13119.0203 | 0 | 3746.6902 | 0 | 13119.0203 | 0 | 14701.8672 | 16737.5725 | 16538.2831 | 16865.7105
116123 | 0 | 242.131 | TRUE | 1690 | CBSA Detroit-Warren-Dearborn, MI | 5A | 5A | Hour3 | 3 | Cold | None | None | East North Central | East North Central | Midwest | In another census Place | Electric, 100% Usage | EnergyStar, 100% Usage | Yes | Gas, 100% Usage | 70F | No | 0F | None | Not Applicable | G2601250 | G2601250, G26002908 | None | None | 20 ft^2 | Fiberglass | 0% Leakage, Uninsulated | 2 ft | None | data/cambium/LRMER_MidCase_15_2025start,data/cambium/LRMER_LowRECost_15_2025start,data/cambium/LRMER_95DecarbBy2035_15_2025start,data/cambium/LRMER_LowRECost_25_2025start | kg/MWh,kg/MWh,kg/MWh,kg/MWh | /lib/resources/data/cambium/LRMER_MidCase_15_2025start/RFCMc.csv,/lib/resources/data/cambium/LRMER_LowRECost_15_2025start/RFCMc.csv,/lib/resources/data/cambium/LRMER_95DecarbBy2035_15_2025start/RFCMc.csv,/lib/resources/data/cambium/LRMER_LowRECost_25_2025start/RFCMc.csv | lb/MBtu,lb/MBtu,lb/MBtu,lb/MBtu | 195.9,195.9,195.9,195.9 | 147.3,147.3,147.3,147.3 | 177.8,177.8,177.8,177.8 | LRMER_MidCase_15_2025start,LRMER_LowRECost_15_2025start,LRMER_95DecarbBy2035_15_2025start,LRMER_LowRECost_25_2025start | CO2e,CO2e,CO2e,CO2e | 200.0,200.0,200.0,200.0 | 100-150% | RFCMc | Vented Attic | None | None | None | None | None | Single-Family Detached | Single-Family Detached | Single-Family Detached | 1500-1999 | 1500-2499 | Heated Basement | None | 2 | 2 | <8 | None | Brick | No | Natural Gas | 70F | No | 0F | None | No Exterior Use | Uninsulated | 100% Usage | AC, SEER 13 | 100% Conditioned | Central AC | Yes | None | No | Fuel Furnace, 76% AFUE | Ducted Heating | Natural Gas Fuel Furnace | None | None | None | No | None | None | None | None | 45000-49999 | 40000-59999 | 40000-59999 | 50 ACH50 | R-38 | Uninsulated | Uninsulated | Uninsulated | Unfinished, Uninsulated | None | Brick, 12-in, 3-wythe, Uninsulated | Summer = 0.7, Winter = 0.85 | MISO | 100% LED | 100% Usage | 100% Usage | CR04 | None | None | EF 12, National Average | None | None | None | None | None | None | None | None | Cooling Season, 7 days/wk | Left/Right at 15ft | 6 | West | None | 100% | 85% | G26002908 | In metro area, not/partially in principal city | None | None | No | Hour8 | 103 | EF 17.6, 100% Usage | Asphalt Shingles, Medium | Stochastic | 1 | 1 | 2018 | 31 | 12 | 15 | None | MI | Owner | 1 | Medium | Occupied | 1950s | 1940-59 | Natural Gas Standard | Natural Gas | Yes | Oakland Co Intl | 42.67 | -83.42 | F12 B12 L12 R12 | Double, Clear, Non-metal, Air | 0 | 0 |  | 897.6767 | 1.8113 |  | 52.4597 | 0.10585 |  | 222.1479 | 0.44824 |  | 3483.7358 | 7.0293 |  | 0 | 0 |  | 319.7405 | 0.64516 |  | 1966.5069 | 3.9679 |  | 0 | 0 | 0 | 0 | 0 | 30.7725 | 0.062091 |  | 0 | 473.6028 | 0.95561 |  | 21.9803 | 0.044351 |  | 2920.1601 | 5.8922 |  | 0 | 0 | 0 | 46.0122 | 0.092841 |  | 434.0383 | 0.87578 |  | 0 | 0 | 0 | 0 | 0 | 0 | 0 | 0 | 80946.2295 | 163.3294 |  | 0 | 8853.0909 | 17.8633 |  | 0 | 0 | 1348.42 | 2.7208 |  | 0 | 0 | 0 | 0 | 0 | 102016.281 | 102016.281 | 205.8435 |  | 10868.8337 | 10868.8337 | 0 | 91147.4473 | 0 | 1983.4977 | 0 | 20779.7337 | 0 | 4411.8172 | 0 | 20779.7337 | 0 | 4189.9416 | 0 | 20779.7337 | 0 | 4579.889 | 0 | 20779.7337 | 0 | 22763.2314 | 25191.5509 | 24969.6753 | 25359.6228
116127 | 0 | 242.131 | TRUE | 2176 | CBSA Detroit-Warren-Dearborn, MI | 5A | 5A | Hour1 | 3 | Cold | None | Standard Efficiency | East North Central | East North Central | Midwest | In another census Place | Gas, 100% Usage | EnergyStar, 100% Usage | Yes | Gas, 100% Usage | 78F | No | 0F | None | Not Applicable | G2600930 | G2600930, G26002800 | None | 290 Rated kWh, 100% Usage | 20 ft^2 | Fiberglass | 20% Leakage, R-4 | 2 ft | None | data/cambium/LRMER_MidCase_15_2025start,data/cambium/LRMER_LowRECost_15_2025start,data/cambium/LRMER_95DecarbBy2035_15_2025start,data/cambium/LRMER_LowRECost_25_2025start | kg/MWh,kg/MWh,kg/MWh,kg/MWh | /lib/resources/data/cambium/LRMER_MidCase_15_2025start/RFCMc.csv,/lib/resources/data/cambium/LRMER_LowRECost_15_2025start/RFCMc.csv,/lib/resources/data/cambium/LRMER_95DecarbBy2035_15_2025start/RFCMc.csv,/lib/resources/data/cambium/LRMER_LowRECost_25_2025start/RFCMc.csv | lb/MBtu,lb/MBtu,lb/MBtu,lb/MBtu | 195.9,195.9,195.9,195.9 | 147.3,147.3,147.3,147.3 | 177.8,177.8,177.8,177.8 | LRMER_MidCase_15_2025start,LRMER_LowRECost_15_2025start,LRMER_95DecarbBy2035_15_2025start,LRMER_LowRECost_25_2025start | CO2e,CO2e,CO2e,CO2e | 200.0,200.0,200.0,200.0 | 400%+ | RFCMc | Finished Attic or Cathedral Ceilings | None | None | None | None | None | Single-Family Detached | Single-Family Detached | Single-Family Detached | 2000-2499 | 1500-2499 | Slab | None | 3 | 3 | <8 | Brick, Medium/Dark | Wood Frame | No | Natural Gas | 80F | No | 0F | None | No Exterior Use | Uninsulated | 100% Usage | AC, SEER 13 | 100% Conditioned | Central AC | Yes | None | No | Fuel Furnace, 80% AFUE | Ducted Heating | Natural Gas Fuel Furnace | None | None | None | No | None | None | None | None | 120000-139999 | 120000-139999 | 100000-149999 | 10 ACH50 | None | None | None | None | Finished, R-19 | Uninsulated | Wood Stud, R-7 | Summer = 0.7, Winter = 0.85 | MISO | 100% LED | 100% Usage | 100% Usage | CR04 | None | None | None | None | None | None | None | None | None | None | None | Cooling Season, 7 days/wk | Left/Right at 15ft | 1 | South | None | 100% | 85% | G26002800 | In metro area, not/partially in principal city | None | None | No | Hour4 | 103 | EF 17.6, 100% Usage | Wood Shingles | Stochastic | 1 | 1 | 2018 | 31 | 12 | 15 | None | MI | Owner | 1 | Medium | Occupied | 1970s | 1960-79 | Natural Gas Standard | Natural Gas | Yes | Livingston Co | 42.63 | -83.98 | F15 B15 L15 R15 | Double, Clear, Metal, Air | 67.9925 | 0.10655 |  | 24.618 | 0.038579 |  | 16.1189 | 0.02526 |  | 208.3735 | 0.32654 |  | 1224.4509 | 1.9188 |  | 56.5627 | 0.088639 |  | 0 | 0 |  | 1528.9518 | 2.396 |  | 0 | 0 | 0 | 0 | 0 | 34.8755 | 0.054653 |  | 0 | 575.5916 | 0.90201 |  | 21.9803 | 0.034445 |  | 1782.1652 | 2.7928 |  | 0 | 0 | 0 | 23.1526 | 0.036282 |  | 434.0383 | 0.68018 |  | 0 | 0 | 0 | 0 | 327.3604 | 0 | 0 | 0 | 59855.9561 | 93.8 |  | 0 | 2606.281 | 4.0843 |  | 0 | 0 | 679.6318 | 1.065 |  | 0 | 0 | 0 | 0 | 0 | 69468.3941 | 69468.3941 | 108.8636 |  | 5998.8717 | 5998.8717 | 0 | 63469.5224 | 0 | 1086.2467 | 0 | 14469.7476 | 0 | 2434.6208 | 0 | 14469.7476 | 0 | 2295.4867 | 0 | 14469.7476 | 0 | 2530.5115 | 0 | 14469.7476 | 0 | 15555.9943 | 16904.3684 | 16765.2344 | 17000.2592
116160 | 0 | 242.131 | TRUE | 2115 | Non-CBSA East North Central | 5A | 5A | Hour10 | 2 | Cold | None | Standard Efficiency | East North Central | East North Central | Midwest | In another census Place | Electric, 80% Usage | EnergyStar, 80% Usage | Yes | Electric, 80% Usage | 70F | No | 0F | None | Double-Loaded Interior | G2600650 | G2600650, G26001801 | None | None | 20 ft^2 | Fiberglass | None | 2 ft | None | data/cambium/LRMER_MidCase_15_2025start,data/cambium/LRMER_LowRECost_15_2025start,data/cambium/LRMER_95DecarbBy2035_15_2025start,data/cambium/LRMER_LowRECost_25_2025start | kg/MWh,kg/MWh,kg/MWh,kg/MWh | /lib/resources/data/cambium/LRMER_MidCase_15_2025start/RFCMc.csv,/lib/resources/data/cambium/LRMER_LowRECost_15_2025start/RFCMc.csv,/lib/resources/data/cambium/LRMER_95DecarbBy2035_15_2025start/RFCMc.csv,/lib/resources/data/cambium/LRMER_LowRECost_25_2025start/RFCMc.csv | lb/MBtu,lb/MBtu,lb/MBtu,lb/MBtu | 195.9,195.9,195.9,195.9 | 147.3,147.3,147.3,147.3 | 177.8,177.8,177.8,177.8 | LRMER_MidCase_15_2025start,LRMER_LowRECost_15_2025start,LRMER_95DecarbBy2035_15_2025start,LRMER_LowRECost_25_2025start | CO2e,CO2e,CO2e,CO2e | 200.0,200.0,200.0,200.0 | 0-100% | RFCMc | None | Left | None | Top | 10 | None | 10 to 19 Unit | Multifamily with 5+ units, 1-3 stories | Multi-Family with 5+ Units | 2000-2499 | 1500-2499 | Slab | None | 2 | 2 | <8 | Vinyl, Light | Brick | No | Electricity | 68F | No | 0F | None | No Exterior Use | Uninsulated | 50% Usage | Room AC, EER 9.8 | 20% Conditioned | Room AC | No | Heating Only | No | Shared Heating | Non-Ducted Heating | Electricity Shared Heating | None | None | Boiler Baseboards Heating Only, Electricity | No | None | None | None | None | 15000-19999 | <20000 | <20000 | 7 ACH50 | None | None | None | None | Finished, R-30 | 2ft R10 Perimeter, Vertical | Brick, 12-in, 3-wythe, R-15 | Summer = 0.7, Winter = 0.85 | MISO | 100% CFL | 100% Usage | 100% Usage | CR04 | None | None | None | None | None | None | None | None | None | None | None | Cooling Season, 7 days/wk | 12 | 2 | North | None | 50% | 89% | G26001801 | In metro area, not/partially in principal city | None | None | None | Hour17 | 103 | EF 17.6, 100% Usage | Asphalt Shingles, Medium | Stochastic | 1 | 1 | 2018 | 31 | 12 | 15 | None | MI | Renter | 1 | Low | Occupied | 2000s | 2000-09 | Electric Standard | Electricity | Yes | Mason Jewett Fld | 42.57 | -84.42 | F15 B15 L15 R15 | Double, Clear, Metal, Air | 67.9925 | 0.10962 |  | 296.0018 | 0.47724 |  | 17.2912 | 0.027878 |  | 0 | 0 |  | 374.5448 | 0.60388 |  | 0 | 0 |  | 0 | 0 |  | 124.2621 | 0.20035 |  | 0 | 8642.0797 | 0 | 0 | 1257.861 | 51.5805 | 0.083163 |  | 0 | 737.0737 | 1.1884 |  | 16.412 | 0.026461 |  | 910.8649 | 1.4686 |  | 0 | 0 | 0 | 311.5345 | 0.50229 |  | 434.0383 | 0.6998 |  | 0 | 0 | 0 | 0 | 0 | 0 | 0 | 0 | 0 | 0 |  | 0 | 0 | 0 |  | 0 | 0 | 0 | 0 |  | 0 | 0 | 0 | 0 | 0 | 13241.5371 | 13241.5371 | 21.3492 |  | 13241.5371 | 13241.5371 | 0 | 0 | 0 | 2419.9212 | 0 | 0 | 0 | 5448.7684 | 0 | 0 | 0 | 5033.3199 | 0 | 0 | 0 | 5705.8872 | 0 | 0 | 0 | 2419.9212 | 5448.7684 | 5033.3199 | 5705.8872
116203 | 0 | 242.131 | TRUE | 2663 | Non-CBSA East North Central | 5A | 5A | Hour5 | 4 | Cold | None | Standard Efficiency, No usage | East North Central | East North Central | Midwest | Not in a census Place | Electric, 80% Usage | EnergyStar, 80% Usage | Yes | Electric, 80% Usage | 68F | Yes | 2F | Day Setup and Night Setback -4h | Not Applicable | G2601590 | G2601590, G26002300 | None | None | 20 ft^2 | Fiberglass | 0% Leakage, Uninsulated | 2 ft | None | data/cambium/LRMER_MidCase_15_2025start,data/cambium/LRMER_LowRECost_15_2025start,data/cambium/LRMER_95DecarbBy2035_15_2025start,data/cambium/LRMER_LowRECost_25_2025start | kg/MWh,kg/MWh,kg/MWh,kg/MWh | /lib/resources/data/cambium/LRMER_MidCase_15_2025start/RFCMc.csv,/lib/resources/data/cambium/LRMER_LowRECost_15_2025start/RFCMc.csv,/lib/resources/data/cambium/LRMER_95DecarbBy2035_15_2025start/RFCMc.csv,/lib/resources/data/cambium/LRMER_LowRECost_25_2025start/RFCMc.csv | lb/MBtu,lb/MBtu,lb/MBtu,lb/MBtu | 195.9,195.9,195.9,195.9 | 147.3,147.3,147.3,147.3 | 177.8,177.8,177.8,177.8 | LRMER_MidCase_15_2025start,LRMER_LowRECost_15_2025start,LRMER_95DecarbBy2035_15_2025start,LRMER_LowRECost_25_2025start | CO2e,CO2e,CO2e,CO2e | 200.0,200.0,200.0,200.0 | 150-200% | RFCMc | Vented Attic | None | None | None | None | None | Single-Family Detached | Single-Family Detached | Single-Family Detached | 2500-2999 | 2500-3999 | Heated Basement | 2 Car | 2 | 2 | <8 | Vinyl, Light | Wood Frame | No | Electricity | 55F | Yes | 3F | Night -3h | No Exterior Use | Uninsulated | 50% Usage | AC, SEER 13 | 100% Conditioned | Central AC | Yes | None | No | Electric Furnace, 100% AFUE | Ducted Heating | Electricity Electric Furnace | None | None | None | No | None | None | None | None | 30000-34999 | 20000-39999 | 20000-39999 | 5 ACH50 | R-38 | Uninsulated | Wall R-10, Exterior | R-10, Exterior | Unfinished, Uninsulated | None | Wood Stud, R-11 | Summer = 0.7, Winter = 0.85 | PJM | 100% LED | 100% Usage | 100% Usage | CR04 | None | None | None | None | None | None | None | None | None | None | None | Cooling Season, 7 days/wk | Left/Right at 15ft | 2 | North | None | 50% | 85% | G26002300 | In metro area, not/partially in principal city | None | None | No | Hour13 | 104 | EF 17.6, 100% Usage | Composition Shingles | Stochastic | 1 | 1 | 2018 | 31 | 12 | 15 | None | MI | Owner | 1 | Low | Vacant | 2000s | 2000-09 | Electric Standard | Electricity | Yes | Southwest Michigan | 42.13 | -86.42 | F12 B12 L12 R12 | Double, Clear, Non-metal, Air, Exterior Clear Storm | 0 | 0 |  | 0 | 0 |  | 0 | 0 |  | 352.8576 | 0.45184 |  | 1612.7701 | 2.0652 |  | 0 | 0 |  | 0 | 0 |  | 174.0842 | 0.22292 |  | 0 | 7986.1867 | 0 | 0 | 367.5111 | 0 | 0 |  | 0 | 0 | 0 |  | 21.9803 | 0.028146 |  | 0 | 0 |  | 0 | 0 | 0 | 0 | 0 |  | 434.0383 | 0.55579 |  | 0 | 0 | 0 | 0 | 0 | 0 | 0 | 0 | 0 | 0 |  | 0 | 0 | 0 |  | 0 | 0 | 0 | 0 |  | 0 | 0 | 0 | 0 | 0 | 10949.4282 | 10949.4282 | 14.0209 |  | 10949.4282 | 10949.4282 | 0 | 0 | 0 | 2004.8338 | 0 | 0 | 0 | 4480.3704 | 0 | 0 | 0 | 4168.2077 | 0 | 0 | 0 | 4684.8576 | 0 | 0 | 0 | 2004.8338 | 4480.3704 | 4168.2077 | 4684.8576
116212 | 0 | 242.131 | TRUE | 2663 | Non-CBSA East North Central | 5A | 5A | Hour1 | 4 | Cold | None | Standard Efficiency | East North Central | East North Central | Midwest | MI, Battle Creek | Electric, 100% Usage | Standard, 100% Usage | Yes | Electric, 100% Usage | 75F | Yes | 2F | Night Setback -5h | Not Applicable | G2600250 | G2600250, G26002000 | None | None | 20 ft^2 | Fiberglass | 10% Leakage, R-4 | 2 ft | None | data/cambium/LRMER_MidCase_15_2025start,data/cambium/LRMER_LowRECost_15_2025start,data/cambium/LRMER_95DecarbBy2035_15_2025start,data/cambium/LRMER_LowRECost_25_2025start | kg/MWh,kg/MWh,kg/MWh,kg/MWh | /lib/resources/data/cambium/LRMER_MidCase_15_2025start/RFCMc.csv,/lib/resources/data/cambium/LRMER_LowRECost_15_2025start/RFCMc.csv,/lib/resources/data/cambium/LRMER_95DecarbBy2035_15_2025start/RFCMc.csv,/lib/resources/data/cambium/LRMER_LowRECost_25_2025start/RFCMc.csv | lb/MBtu,lb/MBtu,lb/MBtu,lb/MBtu | 195.9,195.9,195.9,195.9 | 147.3,147.3,147.3,147.3 | 177.8,177.8,177.8,177.8 | LRMER_MidCase_15_2025start,LRMER_LowRECost_15_2025start,LRMER_95DecarbBy2035_15_2025start,LRMER_LowRECost_25_2025start | CO2e,CO2e,CO2e,CO2e | 200.0,200.0,200.0,200.0 | 400%+ | RFCMc | Vented Attic | None | None | None | None | None | Single-Family Detached | Single-Family Detached | Single-Family Detached | 2500-2999 | 2500-3999 | Slab | 2 Car | 2 | 2 | <8 | None | Brick | No | Other Fuel | 67F | Yes | 3F | Day and Night -1h | No Exterior Use | Uninsulated | 100% Usage | None | None | None | Yes | None | No | Other | Ducted Heating | None | None | None | None | No | None | None | None | None | 80000-99999 | 80000-99999 | 60000-99999 | 10 ACH50 | R-19 | None | None | None | Unfinished, Uninsulated | Uninsulated | Brick, 12-in, 3-wythe, R-7 | Summer = 0.7, Winter = 0.85 | MISO | 100% Incandescent | 100% Usage | 100% Usage | CR04 | None | None | None | None | None | None | None | Has Pool | Gas | 1.0 HP Pump | None | Cooling Season, 7 days/wk | Left/Right at 15ft | 2 | North | None | 100% | 85% | G26002000 | In metro area, not/partially in principal city | None | None | No | Hour18 | 103 | EF 17.6, 100% Usage | Composition Shingles | Stochastic | 1 | 1 | 2018 | 31 | 12 | 15 | None | MI | Owner | 1 | Medium | Occupied | 1970s | 1960-79 | Electric Standard | Electricity | Yes | W K Kellogg | 42.31 | -85.25 | F12 B12 L12 R12 | Double, Clear, Non-metal, Air | 67.9925 | 0.087065 |  | 762.864 | 0.97686 |  | 28.4279 | 0.036402 |  | 0 | 0 |  | 0 | 0 |  | 0 | 0 |  | 0 | 0 |  | 0 | 0 |  | 0 | 0 | 0 | 0 | 2629.1406 | 233.2846 | 0.29872 |  | 99.9372 | 2774.2107 | 3.5524 |  | 21.9803 | 0.028146 |  | 2158.7615 | 2.7643 |  | 0 | 2279.2137 | 0 | 405.6104 | 0.51939 |  | 434.0383 | 0.55579 |  | 0 | 0 | 0 | 0 | 0 | 0 | 0 | 0 | 0 | 0 |  | 0 | 0 | 0 |  | 0 | 6317.1469 | 0 | 0 |  | 0 | 0 | 0 | 0 | 0 | 18212.3155 | 18212.3155 | 23.3211 |  | 11894.8755 | 11894.8755 | 0 | 6317.1469 | 0 | 2092.9074 | 0 | 1440.1952 | 0 | 4745.2856 | 0 | 1440.1952 | 0 | 4473.1996 | 0 | 1440.1952 | 0 | 4966.3448 | 0 | 1440.1952 | 0 | 3533.1026 | 6185.4808 | 5913.3948 | 6406.54
116214 | 0 | 242.131 | TRUE | 2176 | Non-CBSA East North Central | 5A | 5A | Hour12 | 4 | Cold | None | Standard Efficiency | East North Central | East North Central | Midwest | In another census Place | Electric, 80% Usage | Standard, 80% Usage | Yes | Electric, 80% Usage | 72F | No | 0F | None | Not Applicable | G2600490 | G2600490, G26001702 | None | 318 Rated kWh, 80% Usage | 20 ft^2 | Fiberglass | 0% Leakage, Uninsulated | 2 ft | None | data/cambium/LRMER_MidCase_15_2025start,data/cambium/LRMER_LowRECost_15_2025start,data/cambium/LRMER_95DecarbBy2035_15_2025start,data/cambium/LRMER_LowRECost_25_2025start | kg/MWh,kg/MWh,kg/MWh,kg/MWh | /lib/resources/data/cambium/LRMER_MidCase_15_2025start/RFCMc.csv,/lib/resources/data/cambium/LRMER_LowRECost_15_2025start/RFCMc.csv,/lib/resources/data/cambium/LRMER_95DecarbBy2035_15_2025start/RFCMc.csv,/lib/resources/data/cambium/LRMER_LowRECost_25_2025start/RFCMc.csv | lb/MBtu,lb/MBtu,lb/MBtu,lb/MBtu | 195.9,195.9,195.9,195.9 | 147.3,147.3,147.3,147.3 | 177.8,177.8,177.8,177.8 | LRMER_MidCase_15_2025start,LRMER_LowRECost_15_2025start,LRMER_95DecarbBy2035_15_2025start,LRMER_LowRECost_25_2025start | CO2e,CO2e,CO2e,CO2e | 200.0,200.0,200.0,200.0 | 150-200% | RFCMc | Vented Attic | None | None | None | None | None | Single-Family Detached | Single-Family Detached | Single-Family Detached | 2000-2499 | 1500-2499 | Heated Basement | 2 Car | 1 | 1 | <8 | None | Brick | No | Natural Gas | 70F | No | 0F | None | No Exterior Use | Uninsulated | 50% Usage | Room AC, EER 10.7 | <10% Conditioned | Room AC | Yes | None | No | Fuel Furnace, 80% AFUE | Ducted Heating | Natural Gas Fuel Furnace | None | None | None | No | None | None | None | None | 60000-69999 | 60000-79999 | 60000-99999 | 25 ACH50 | R-19 | Uninsulated | Uninsulated | Uninsulated | Unfinished, Uninsulated | None | Brick, 12-in, 3-wythe, R-7 | Summer = 0.7, Winter = 0.85 | MISO | 100% LED | 100% Usage | 100% Usage | CR04 | None | None | None | None | None | None | None | None | None | None | None | Cooling Season, 7 days/wk | Left/Right at 15ft | 6 | West | None | 50% | 85% | G26001702 | In metro area, not/partially in principal city | None | None | No | Hour11 | 103 | EF 17.6, 100% Usage | Metal, Dark | Stochastic | 1 | 1 | 2018 | 31 | 12 | 15 | None | MI | Owner | 1 | Low | Occupied | 1970s | 1960-79 | Electric Standard | Electricity | Yes | Flint Bishop Intl | 42.97 | -83.75 | F6 B6 L6 R6 | Double, Clear, Metal, Air | 67.9925 | 0.10655 |  | 1368.935 | 2.1453 |  | 51.2874 | 0.080372 |  | 0 | 0 |  | 250.8688 | 0.39314 |  | 196.9438 | 0.30863 |  | 0 | 0 |  | 1176.3873 | 1.8435 |  | 0 | 0 | 0 | 0 | 3822.819 | 34.8755 | 0.054653 |  | 16.7051 | 575.5916 | 0.90201 |  | 21.9803 | 0.034445 |  | 1522.2111 | 2.3855 |  | 0 | 0 | 0 | 535.4408 | 0.83909 |  | 434.0383 | 0.68018 |  | 0 | 0 | 0 | 0 | 0 | 0 | 0 | 0 | 46311.6766 | 72.5748 |  | 0 | 0 | 0 |  | 0 | 0 | 0 | 0 |  | 0 | 0 | 0 | 0 | 0 | 56387.46 | 56387.46 | 88.3645 |  | 10075.7834 | 10075.7834 | 0 | 46311.6766 | 0 | 1778.3837 | 0 | 10558.1122 | 0 | 4030.4717 | 0 | 10558.1122 | 0 | 3789.5642 | 0 | 10558.1122 | 0 | 4216.215 | 0 | 10558.1122 | 0 | 12336.4959 | 14588.5839 | 14347.6764 | 14774.3272
116264 | 0 | 242.131 | TRUE | 1690 | CBSA Detroit-Warren-Dearborn, MI | 5A | 5A | Hour22 | 3 | Cold | None | Standard Efficiency | East North Central | East North Central | Midwest | In another census Place | Electric, 80% Usage | Standard, 80% Usage | Yes | Gas, 80% Usage | 70F | No | 0F | None | Not Applicable | G2601250 | G2601250, G26002906 | None | 318 Rated kWh, 80% Usage | 20 ft^2 | Fiberglass | 0% Leakage, Uninsulated | 2 ft | None | data/cambium/LRMER_MidCase_15_2025start,data/cambium/LRMER_LowRECost_15_2025start,data/cambium/LRMER_95DecarbBy2035_15_2025start,data/cambium/LRMER_LowRECost_25_2025start | kg/MWh,kg/MWh,kg/MWh,kg/MWh | /lib/resources/data/cambium/LRMER_MidCase_15_2025start/RFCMc.csv,/lib/resources/data/cambium/LRMER_LowRECost_15_2025start/RFCMc.csv,/lib/resources/data/cambium/LRMER_95DecarbBy2035_15_2025start/RFCMc.csv,/lib/resources/data/cambium/LRMER_LowRECost_25_2025start/RFCMc.csv | lb/MBtu,lb/MBtu,lb/MBtu,lb/MBtu | 195.9,195.9,195.9,195.9 | 147.3,147.3,147.3,147.3 | 177.8,177.8,177.8,177.8 | LRMER_MidCase_15_2025start,LRMER_LowRECost_15_2025start,LRMER_95DecarbBy2035_15_2025start,LRMER_LowRECost_25_2025start | CO2e,CO2e,CO2e,CO2e | 200.0,200.0,200.0,200.0 | 400%+ | RFCMc | Finished Attic or Cathedral Ceilings | None | None | None | None | None | Single-Family Detached | Single-Family Detached | Single-Family Detached | 1500-1999 | 1500-2499 | Heated Basement | 1 Car | 2 | 2 | <8 | None | Brick | No | Natural Gas | 68F | Yes | 6F | Day and Night +5h | No Exterior Use | Uninsulated | 50% Usage | Room AC, EER 9.8 | 20% Conditioned | Room AC | Yes | None | No | Fuel Furnace, 80% AFUE | Ducted Heating | Natural Gas Fuel Furnace | None | None | None | No | None | None | None | None | 200000+ | 140000+ | 150000+ | 10 ACH50 | None | Uninsulated | Uninsulated | Uninsulated | Finished, R-38 | None | Brick, 12-in, 3-wythe, Uninsulated | Summer = 0.7, Winter = 0.85 | MISO | 100% LED | 100% Usage | 100% Usage | CR04 | None | None | EF 12, National Average | None | None | None | None | None | None | None | None | Cooling Season, 7 days/wk | Left/Right at 15ft | 2 | West | None | 50% | 85% | G26002906 | In metro area, not/partially in principal city | None | None | No | Hour16 | 103 | EF 17.6, 100% Usage | Asphalt Shingles, Medium | Stochastic | 1 | 1 | 2018 | 31 | 12 | 15 | None | MI | Owner | 1 | Low | Occupied | 1960s | 1960-79 | Natural Gas Standard | Natural Gas | Yes | Oakland Co Intl | 42.67 | -83.42 | F12 B12 L12 R12 | Double, Low-E, Non-metal, Air, M-Gain | 67.9925 | 0.13719 |  | 610.174 | 1.2312 |  | 22.8595 | 0.046125 |  | 0 | 0 |  | 477.1197 | 0.96271 |  | 77.9569 | 0.1573 |  | 319.7405 | 0.64516 |  | 552.1459 | 1.1141 |  | 0 | 0 | 0 | 0 | 0 | 30.7725 | 0.062091 |  | 16.7051 | 473.6028 | 0.95561 |  | 21.9803 | 0.044351 |  | 955.4117 | 1.9278 |  | 0 | 0 | 0 | 22.2734 | 0.044942 |  | 434.0383 | 0.87578 |  | 0 | 0 | 0 | 0 | 0 | 0 | 0 | 0 | 21607.8369 | 43.5992 |  | 0 | 3236.3838 | 6.5302 |  | 0 | 0 | 650.9108 | 1.3134 |  | 0 | 0 | 0 | 0 | 0 | 29577.9047 | 29577.9047 | 59.6809 |  | 4083.0661 | 4083.0661 | 0 | 25495.1316 | 0 | 727.7667 | 0 | 5812.3381 | 0 | 1640.7829 | 0 | 5812.3381 | 0 | 1549.1146 | 0 | 5812.3381 | 0 | 1705.7305 | 0 | 5812.3381 | 0 | 6540.1048 | 7453.1209 | 7361.4526 | 7518.0686
116265 | 0 | 242.131 | TRUE | 1690 | CBSA Detroit-Warren-Dearborn, MI | 5A | 5A | Hour1 | 3 | Cold | None | None | East North Central | East North Central | Midwest | MI, Rochester Hills | Electric, 120% Usage | EnergyStar, 120% Usage | Yes | Electric, 120% Usage | 75F | No | 0F | None | Not Applicable | G2601250 | G2601250, G26002903 | None | None | 20 ft^2 | Fiberglass | 10% Leakage, Uninsulated | 2 ft | None | data/cambium/LRMER_MidCase_15_2025start,data/cambium/LRMER_LowRECost_15_2025start,data/cambium/LRMER_95DecarbBy2035_15_2025start,data/cambium/LRMER_LowRECost_25_2025start | kg/MWh,kg/MWh,kg/MWh,kg/MWh | /lib/resources/data/cambium/LRMER_MidCase_15_2025start/RFCMc.csv,/lib/resources/data/cambium/LRMER_LowRECost_15_2025start/RFCMc.csv,/lib/resources/data/cambium/LRMER_95DecarbBy2035_15_2025start/RFCMc.csv,/lib/resources/data/cambium/LRMER_LowRECost_25_2025start/RFCMc.csv | lb/MBtu,lb/MBtu,lb/MBtu,lb/MBtu | 195.9,195.9,195.9,195.9 | 147.3,147.3,147.3,147.3 | 177.8,177.8,177.8,177.8 | LRMER_MidCase_15_2025start,LRMER_LowRECost_15_2025start,LRMER_95DecarbBy2035_15_2025start,LRMER_LowRECost_25_2025start | CO2e,CO2e,CO2e,CO2e | 200.0,200.0,200.0,200.0 | 400%+ | RFCMc | Vented Attic | None | None | None | None | None | Single-Family Detached | Single-Family Detached | Single-Family Detached | 1500-1999 | 1500-2499 | Unheated Basement | 2 Car | 1 | 1 | <8 | None | Brick | No | Natural Gas | 65F | Yes | 6F | Night +2h | No Exterior Use | Uninsulated | 200% Usage | AC, SEER 13 | 80% Conditioned | Central AC | Yes | None | No | Fuel Furnace, 80% AFUE | Ducted Heating | Natural Gas Fuel Furnace | None | None | None | No | None | None | None | None | 160000-179999 | 140000+ | 150000+ | 15 ACH50 | R-49 | Uninsulated | Uninsulated | Uninsulated | Unfinished, Uninsulated | None | Brick, 12-in, 3-wythe, R-7 | Summer = 0.7, Winter = 0.85 | MISO | 100% LED | 100% Usage | 100% Usage | CR04 | None | None | None | Gas Fireplace | None | None | None | None | None | None | Typical Efficiency | Cooling Season, 7 days/wk | Left/Right at 15ft | 4 | Southeast | None | 200% | 85% | G26002903 | In metro area, not/partially in principal city | None | None | No | Hour19 | 103 | EF 17.6, 100% Usage | Asphalt Shingles, Medium | Stochastic | 1 | 1 | 2018 | 31 | 12 | 15 | None | MI | Owner | 1 | High | Occupied | 1970s | 1960-79 | Natural Gas Standard | Natural Gas | Yes | Oakland Co Intl | 42.67 | -83.42 | F12 B12 L12 R12 | Double, Clear, Non-metal, Air | 0 | 0 |  | 778.6898 | 1.5712 |  | 45.426 | 0.091658 |  | 176.1357 | 0.3554 |  | 1603.978 | 3.2364 |  | 0 | 0 |  | 0 | 0 |  | 476.5336 | 0.96153 |  | 0 | 0 | 0 | 0 | 0 | 30.7725 | 0.062091 |  | 16.7051 | 473.6028 | 0.95561 |  | 21.9803 | 0.044351 |  | 4830.9835 | 9.7477 |  | 0 | 0 | 0 | 644.7564 | 1.301 |  | 434.0383 | 0.87578 |  | 464.2246 | 0 | 0 | 0 | 0 | 2073.1847 | 0 | 0 | 18630.821 | 37.5924 |  | 0 | 11711.9992 | 23.6319 |  | 0 | 0 | 0 | 0 |  | 0 | 0 | 0 | 0 | 0 | 42414.1245 | 42414.1245 | 85.5812 |  | 9997.8265 | 9997.8265 | 0 | 32416.298 | 0 | 1798.4366 | 0 | 7390.2471 | 0 | 4030.0807 | 0 | 7390.2471 | 0 | 3819.2074 | 0 | 7390.2471 | 0 | 4190.7726 | 0 | 7390.2471 | 0 | 9188.6837 | 11420.3278 | 11209.4545 | 11581.0197
116277 | 0 | 242.131 | TRUE | 1690 | CBSA Detroit-Warren-Dearborn, MI | 5A | 5A | Hour10 | 3 | Cold | None | None | East North Central | East North Central | Midwest | Not in a census Place | Gas, 100% Usage | EnergyStar, 100% Usage | Yes | Electric, 100% Usage | 75F | No | 0F | None | Not Applicable | G2600930 | G2600930, G26002800 | None | None | 20 ft^2 | Fiberglass | 10% Leakage, Uninsulated | 2 ft | None | data/cambium/LRMER_MidCase_15_2025start,data/cambium/LRMER_LowRECost_15_2025start,data/cambium/LRMER_95DecarbBy2035_15_2025start,data/cambium/LRMER_LowRECost_25_2025start | kg/MWh,kg/MWh,kg/MWh,kg/MWh | /lib/resources/data/cambium/LRMER_MidCase_15_2025start/RFCMc.csv,/lib/resources/data/cambium/LRMER_LowRECost_15_2025start/RFCMc.csv,/lib/resources/data/cambium/LRMER_95DecarbBy2035_15_2025start/RFCMc.csv,/lib/resources/data/cambium/LRMER_LowRECost_25_2025start/RFCMc.csv | lb/MBtu,lb/MBtu,lb/MBtu,lb/MBtu | 195.9,195.9,195.9,195.9 | 147.3,147.3,147.3,147.3 | 177.8,177.8,177.8,177.8 | LRMER_MidCase_15_2025start,LRMER_LowRECost_15_2025start,LRMER_95DecarbBy2035_15_2025start,LRMER_LowRECost_25_2025start | CO2e,CO2e,CO2e,CO2e | 200.0,200.0,200.0,200.0 | 200-300% | RFCMc | Vented Attic | None | None | None | None | None | Single-Family Detached | Single-Family Detached | Single-Family Detached | 1500-1999 | 1500-2499 | Vented Crawlspace | 2 Car | 2 | 2 | <8 | None | Brick | No | Natural Gas | 70F | No | 0F | None | No Exterior Use | Uninsulated | 100% Usage | AC, SEER 13 | 80% Conditioned | Central AC | Yes | None | No | Fuel Wall/Floor Furnace, 68% AFUE | Non-Ducted Heating | Natural Gas Fuel Wall/Floor Furnace | None | None | None | No | None | None | None | None | 50000-59999 | 40000-59999 | 40000-59999 | 15 ACH50 | R-7 | Uninsulated | Uninsulated | Uninsulated | Unfinished, Uninsulated | None | Brick, 12-in, 3-wythe, R-7 | Summer = 0.7, Winter = 0.85 | MISO | 100% Incandescent | 100% Usage | 100% Usage | CR04 | None | None | None | None | None | None | None | None | None | None | None | Cooling Season, 7 days/wk | Left/Right at 15ft | 4 | South | None | 100% | 85% | G26002800 | In metro area, not/partially in principal city | None | None | No | Hour18 | 103 | EF 17.6, 100% Usage | Composition Shingles | Stochastic | 1 | 1 | 2018 | 31 | 12 | 15 | None | MI | Owner | 1 | Medium | Occupied | 1970s | 1960-79 | Natural Gas Standard | Natural Gas | Yes | Livingston Co | 42.63 | -83.98 | F9 B9 L9 R9 | Double, Clear, Metal, Air | 0 | 0 |  | 58.0281 | 0.11709 |  | 37.8062 | 0.076283 |  | 384.5092 | 0.77584 |  | 1375.6756 | 2.7758 |  | 0 | 0 |  | 0 | 0 |  | 0 | 0 |  | 0 | 0 | 0 | 0 | 0 | 184.6348 | 0.37255 |  | 99.9372 | 1938.9582 | 3.9123 |  | 21.9803 | 0.044351 |  | 2415.4918 | 4.8739 |  | 0 | 0 | 0 | 538.0785 | 1.0857 |  | 434.0383 | 0.87578 |  | 0 | 0 | 0 | 0 | 772.2423 | 0 | 0 | 0 | 43218.8976 | 87.205 |  | 0 | 6569.188 | 13.255 |  | 0 | 0 | 0 | 0 |  | 0 | 0 | 0 | 0 | 0 | 58049.466 | 58049.466 | 117.1294 |  | 7489.1381 | 7489.1381 | 0 | 50560.3279 | 0 | 1343.1877 | 0 | 11526.727 | 0 | 2997.1374 | 0 | 11526.727 | 0 | 2857.5126 | 0 | 11526.727 | 0 | 3123.1817 | 0 | 11526.727 | 0 | 12869.9147 | 14523.8644 | 14384.2396 | 14649.9086
116305 | 0 | 242.131 | TRUE | 2663 | Non-CBSA East North Central | 6A | 6A | Hour4 | 5 | Cold | None | Standard Efficiency, No usage | East North Central | East North Central | Midwest | Not in a census Place | Electric, 120% Usage | EnergyStar, 120% Usage | Yes | None | 70F | No | 0F | None | Not Applicable | G2601230 | G2601230, G26000600 | None | None | 20 ft^2 | Fiberglass | None | 2 ft | None | data/cambium/LRMER_MidCase_15_2025start,data/cambium/LRMER_LowRECost_15_2025start,data/cambium/LRMER_95DecarbBy2035_15_2025start,data/cambium/LRMER_LowRECost_25_2025start | kg/MWh,kg/MWh,kg/MWh,kg/MWh | /lib/resources/data/cambium/LRMER_MidCase_15_2025start/RFCMc.csv,/lib/resources/data/cambium/LRMER_LowRECost_15_2025start/RFCMc.csv,/lib/resources/data/cambium/LRMER_95DecarbBy2035_15_2025start/RFCMc.csv,/lib/resources/data/cambium/LRMER_LowRECost_25_2025start/RFCMc.csv | lb/MBtu,lb/MBtu,lb/MBtu,lb/MBtu | 195.9,195.9,195.9,195.9 | 147.3,147.3,147.3,147.3 | 177.8,177.8,177.8,177.8 | LRMER_MidCase_15_2025start,LRMER_LowRECost_15_2025start,LRMER_95DecarbBy2035_15_2025start,LRMER_LowRECost_25_2025start | CO2e,CO2e,CO2e,CO2e | 200.0,200.0,200.0,200.0 | 400%+ | RFCMc | Vented Attic | None | None | None | None | None | Single-Family Detached | Single-Family Detached | Single-Family Detached | 2500-2999 | 2500-3999 | Heated Basement | 2 Car | 2 | 2 | <8 | None | Brick | No | Natural Gas | 55F | Yes | 3F | Day and Night +4h | No Exterior Use | Uninsulated | 200% Usage | Room AC, EER 9.8 | <10% Conditioned | Room AC | No | None | No | Fuel Boiler, 80% AFUE | Non-Ducted Heating | Natural Gas Fuel Boiler | None | None | None | No | None | None | None | None | 100000-119999 | 100000-119999 | 100000-149999 | 40 ACH50 | R-7 | Uninsulated | Uninsulated | Uninsulated | Unfinished, Uninsulated | None | Brick, 12-in, 3-wythe, Uninsulated | Summer = 0.7, Winter = 0.85 | MISO | 100% CFL | 100% Usage | 100% Usage | CR04 | None | None | None | None | None | None | None | Has Pool | Gas | 1.0 HP Pump | None | Cooling Season, 7 days/wk | Left/Right at 15ft | 3 | Northeast | None | 200% | 85% | G26000600 | Not/partially in metro area | None | None | No | Hour13 | 103 | EF 15.9, 100% Usage | Composition Shingles | Stochastic | 1 | 1 | 2018 | 31 | 12 | 15 | None | MI | Owner | 1 | High | Vacant | 1960s | 1960-79 | Natural Gas Standard | Natural Gas | Yes | Roben Hood | 43.72 | -85.5 | F12 B12 L12 R12 | Double, Low-E, Non-metal, Air, M-Gain | 0 | 0 |  | 0 | 0 |  | 0 | 0 |  | 0 | 0 |  | 342.307 | 0.43833 |  | 0 | 0 |  | 0 | 0 |  | 65.3548 | 0.083688 |  | 0 | 0 | 0 | 0 | 0 | 0 | 0 |  | 0 | 0 | 0 |  | 27.2556 | 0.034901 |  | 0 | 0 |  | 0 | 2598.075 | 0 | 0 | 0 |  | 480.0504 | 0.61471 |  | 0 | 0 | 0 | 0 | 0 | 0 | 0 | 0 | 53604.4571 | 68.6411 |  | 0 | 1689.8478 | 2.1639 |  | 0 | 7201.6354 | 0 | 0 |  | 0 | 0 | 0 | 0 | 0 | 66008.9832 | 66008.9832 | 84.5252 |  | 3513.336 | 3513.336 | 0 | 62495.6473 | 0 | 573.3952 | 0 | 14247.7423 | 0 | 1333.6645 | 0 | 14247.7423 | 0 | 1288.3996 | 0 | 14247.7423 | 0 | 1352.3131 | 0 | 14247.7423 | 0 | 14821.1375 | 15581.4068 | 15536.142 | 15600.0554
116387 | 0 | 242.131 | TRUE | 885 | CBSA Detroit-Warren-Dearborn, MI | 5A | 5A | Hour20 | 3 | Cold | None | None | East North Central | East North Central | Midwest | Not in a census Place | Electric, 80% Usage | EnergyStar, 80% Usage | Yes | Electric, 80% Usage | 72F | No | 0F | None | Not Applicable | G2601630 | G2601630, G26003201 | None | None | 20 ft^2 | Fiberglass | 30% Leakage, R-4 | 2 ft | None | data/cambium/LRMER_MidCase_15_2025start,data/cambium/LRMER_LowRECost_15_2025start,data/cambium/LRMER_95DecarbBy2035_15_2025start,data/cambium/LRMER_LowRECost_25_2025start | kg/MWh,kg/MWh,kg/MWh,kg/MWh | /lib/resources/data/cambium/LRMER_MidCase_15_2025start/RFCMc.csv,/lib/resources/data/cambium/LRMER_LowRECost_15_2025start/RFCMc.csv,/lib/resources/data/cambium/LRMER_95DecarbBy2035_15_2025start/RFCMc.csv,/lib/resources/data/cambium/LRMER_LowRECost_25_2025start/RFCMc.csv | lb/MBtu,lb/MBtu,lb/MBtu,lb/MBtu | 195.9,195.9,195.9,195.9 | 147.3,147.3,147.3,147.3 | 177.8,177.8,177.8,177.8 | LRMER_MidCase_15_2025start,LRMER_LowRECost_15_2025start,LRMER_95DecarbBy2035_15_2025start,LRMER_LowRECost_25_2025start | CO2e,CO2e,CO2e,CO2e | 200.0,200.0,200.0,200.0 | 100-150% | RFCMc | Vented Attic | None | None | None | None | None | Mobile Home | Mobile Home | Mobile Home | 750-999 | 0-1499 | Ambient | None | 1 | 1 | <8 | Wood, Medium/Dark | Wood Frame | No | Natural Gas | 70F | Yes | 6F | Night +4h | No Exterior Use | Uninsulated | 50% Usage | None | None | None | Yes | None | No | Fuel Furnace, 92.5% AFUE | Ducted Heating | Natural Gas Fuel Furnace | None | None | None | No | None | None | None | None | 35000-39999 | 20000-39999 | 20000-39999 | 15 ACH50 | R-38 | Ceiling R-13 | None | None | Unfinished, Uninsulated | None | Wood Stud, R-11 | Summer = 0.7, Winter = 0.85 | MISO | 100% Incandescent | 100% Usage | 100% Usage | CR04 | None | None | None | None | None | None | None | None | None | None | Typical Efficiency | Cooling Season, 7 days/wk | Left/Right at 15ft | 4 | North | None | 50% | 94% | G26003201 | In metro area, not/partially in principal city | None | None | No | Hour19 | 103 | EF 15.9, 100% Usage | Metal, Dark | Stochastic | 1 | 1 | 2018 | 31 | 12 | 15 | None | MI | Owner | 1 | Low | Occupied | 1990s | 1980-99 | Natural Gas Standard | Natural Gas | Yes | Detroit Metropolita | 42.22 | -83.35 | F6 B6 L6 R6 | Double, Low-E, Non-metal, Air, M-Gain | 0 | 0 |  | 519.0289 | 1.9999 |  | 30.1863 | 0.11631 |  | 0 | 0 |  | 0 | 0 |  | 0 | 0 |  | 0 | 0 |  | 273.7284 | 1.0547 |  | 0 | 0 | 0 | 0 | 0 | 144.191 | 0.55558 |  | 0 | 1247.8966 | 4.8083 |  | 21.9803 | 0.084693 |  | 1222.1064 | 4.7089 |  | 0 | 0 | 0 | 429.9353 | 1.6566 |  | 480.0504 | 1.8497 |  | 422.3154 | 0 | 0 | 0 | 0 | 0 | 0 | 0 | 12466.3641 | 48.0342 |  | 0 | 3801.1318 | 14.6462 |  | 0 | 0 | 0 | 0 |  | 0 | 0 | 0 | 0 | 0 | 21058.9148 | 21058.9148 | 81.1423 |  | 4791.4189 | 4791.4189 | 0 | 16267.4959 | 0 | 851.3389 | 0 | 3708.6356 | 0 | 1924.3466 | 0 | 3708.6356 | 0 | 1808.4537 | 0 | 3708.6356 | 0 | 2016.9738 | 0 | 3708.6356 | 0 | 4559.9745 | 5632.9822 | 5517.0894 | 5725.6094
116389 | 0 | 242.131 | TRUE | 8194 | Non-CBSA East North Central | 6A | 6A | Hour19 | 5 | Cold | None | Standard Efficiency | East North Central | East North Central | Midwest | In another census Place | Gas, 100% Usage | EnergyStar, 100% Usage | Yes | Gas, 100% Usage | 75F | Yes | 2F | Day Setup -3h | Not Applicable | G2600790 | G2600790, G26000400 | None | 290 Rated kWh, 100% Usage | 20 ft^2 | Fiberglass | None | 2 ft | None | data/cambium/LRMER_MidCase_15_2025start,data/cambium/LRMER_LowRECost_15_2025start,data/cambium/LRMER_95DecarbBy2035_15_2025start,data/cambium/LRMER_LowRECost_25_2025start | kg/MWh,kg/MWh,kg/MWh,kg/MWh | /lib/resources/data/cambium/LRMER_MidCase_15_2025start/RFCMc.csv,/lib/resources/data/cambium/LRMER_LowRECost_15_2025start/RFCMc.csv,/lib/resources/data/cambium/LRMER_95DecarbBy2035_15_2025start/RFCMc.csv,/lib/resources/data/cambium/LRMER_LowRECost_25_2025start/RFCMc.csv | lb/MBtu,lb/MBtu,lb/MBtu,lb/MBtu | 195.9,195.9,195.9,195.9 | 147.3,147.3,147.3,147.3 | 177.8,177.8,177.8,177.8 | LRMER_MidCase_15_2025start,LRMER_LowRECost_15_2025start,LRMER_95DecarbBy2035_15_2025start,LRMER_LowRECost_25_2025start | CO2e,CO2e,CO2e,CO2e | 200.0,200.0,200.0,200.0 | 200-300% | RFCMc | Vented Attic | None | None | None | None | None | Single-Family Detached | Single-Family Detached | Single-Family Detached | 4000+ | 4000+ | Unheated Basement | None | 2 | 2 | <8 | None | Brick | No | Natural Gas | 70F | Yes | 3F | Night -3h | No Exterior Use | Uninsulated | 100% Usage | None | None | None | No | None | No | Fuel Wall/Floor Furnace, 68% AFUE | Non-Ducted Heating | Natural Gas Fuel Wall/Floor Furnace | None | None | None | No | None | None | None | None | 60000-69999 | 60000-79999 | 60000-99999 | 5 ACH50 | R-30 | Uninsulated | Uninsulated | Uninsulated | Unfinished, Uninsulated | None | Brick, 12-in, 3-wythe, Uninsulated | Summer = 0.7, Winter = 0.85 | MISO | 100% Incandescent | 100% Usage | 100% Usage | CR04 | None | None | EF 12, National Average | None | None | None | None | None | None | None | Typical Efficiency | Cooling Season, 7 days/wk | Left/Right at 15ft | 3 | South | None | 100% | 85% | G26000400 | Not/partially in metro area | None | None | No | Hour18 | 103 | EF 17.6, 100% Usage | Composition Shingles | Stochastic | 1 | 1 | 2018 | 31 | 12 | 15 | None | MI | Owner | 1 | Medium | Occupied | <1940 | <1940 | Natural Gas Standard | Natural Gas | Yes | Antrim Co | 44.99 | -85.19 | F12 B12 L12 R12 | Single, Clear, Non-metal | 40.7369 | 0.016953 |  | 46.8914 | 0.019514 |  | 30.7725 | 0.012806 |  | 0 | 0 |  | 0 | 0 |  | 125.7275 | 0.052323 |  | 319.7405 | 0.13306 |  | 0 | 0 |  | 0 | 0 | 0 | 0 | 0 | 509.6506 | 0.2121 |  | 0 | 7521.669 | 3.1302 |  | 27.2556 | 0.011343 |  | 3821.6468 | 1.5904 |  | 0 | 0 | 0 | 32.2378 | 0.013416 |  | 434.0383 | 0.18063 |  | 746.7451 | 0 | 0 | 0 | 622.776 | 0 | 0 | 0 | 108197.1499 | 45.0271 |  | 0 | 6000.6302 | 2.4972 |  | 0 | 0 | 947.2057 | 0.39419 |  | 0 | 0 | 0 | 0 | 0 | 129425.4598 | 129425.4598 | 53.8615 |  | 13657.4049 | 13657.4049 | 0 | 115768.0549 | 0 | 2449.8991 | 0 | 26392.6966 | 0 | 5529.9646 | 0 | 26392.6966 | 0 | 5187.7359 | 0 | 26392.6966 | 0 | 5797.7619 | 0 | 26392.6966 | 0 | 28842.5957 | 31922.6612 | 31580.4325 | 32190.4585
116401 | 0 | 242.131 | TRUE | 1220 | CBSA Detroit-Warren-Dearborn, MI | 5A | 5A | Hour20 | 1 | Cold | None | Standard Efficiency | East North Central | East North Central | Midwest | MI, Detroit | Gas, 100% Usage | Standard, 100% Usage | Yes | Gas, 100% Usage | 80F | No | 0F | None | Not Applicable | G2601630 | G2601630, G26003211 | None | None | 20 ft^2 | Fiberglass | 30% Leakage, Uninsulated | 2 ft | None | data/cambium/LRMER_MidCase_15_2025start,data/cambium/LRMER_LowRECost_15_2025start,data/cambium/LRMER_95DecarbBy2035_15_2025start,data/cambium/LRMER_LowRECost_25_2025start | kg/MWh,kg/MWh,kg/MWh,kg/MWh | /lib/resources/data/cambium/LRMER_MidCase_15_2025start/RFCMc.csv,/lib/resources/data/cambium/LRMER_LowRECost_15_2025start/RFCMc.csv,/lib/resources/data/cambium/LRMER_95DecarbBy2035_15_2025start/RFCMc.csv,/lib/resources/data/cambium/LRMER_LowRECost_25_2025start/RFCMc.csv | lb/MBtu,lb/MBtu,lb/MBtu,lb/MBtu | 195.9,195.9,195.9,195.9 | 147.3,147.3,147.3,147.3 | 177.8,177.8,177.8,177.8 | LRMER_MidCase_15_2025start,LRMER_LowRECost_15_2025start,LRMER_95DecarbBy2035_15_2025start,LRMER_LowRECost_25_2025start | CO2e,CO2e,CO2e,CO2e | 200.0,200.0,200.0,200.0 | 300-400% | RFCMc | Vented Attic | None | None | None | None | None | Single-Family Detached | Single-Family Detached | Single-Family Detached | 1000-1499 | 0-1499 | Unheated Basement | None | 1 | 1 | <8 | None | Brick | No | Natural Gas | 68F | Yes | 3F | Day +4h | No Exterior Use | Uninsulated | 100% Usage | AC, SEER 10 | 100% Conditioned | Central AC | Yes | None | No | Fuel Furnace, 92.5% AFUE | Ducted Heating | Natural Gas Fuel Furnace | None | None | None | No | None | None | None | None | 60000-69999 | 60000-79999 | 60000-99999 | 20 ACH50 | R-7 | Uninsulated | Uninsulated | Uninsulated | Unfinished, Uninsulated | None | Brick, 12-in, 3-wythe, Uninsulated | Summer = 0.7, Winter = 0.85 | MISO | 100% Incandescent | 100% Usage | 100% Usage | CR04 | None | EF 17.6 | EF 12, National Average | None | None | None | None | None | None | None | None | Cooling Season, 7 days/wk | Left/Right at 15ft | 2 | North | None | 100% | 85% | G26003211 | In metro area, principal city | None | None | No | Hour18 | 103 | EF 19.9, 100% Usage | Composition Shingles | Stochastic | 1 | 1 | 2018 | 31 | 12 | 15 | None | MI | Owner | 1 | Medium | Occupied | 1940s | 1940-59 | Electric Standard | Electricity | Yes | Detroit Metropolita | 42.22 | -83.35 | F6 B6 L6 R6 | Double, Clear, Non-metal, Air | 67.9925 | 0.19004 |  | 68.2856 | 0.19086 |  | 28.4279 | 0.079458 |  | 152.69 | 0.42678 |  | 1592.8413 | 4.4521 |  | 0 | 0 |  | 319.7405 | 0.8937 |  | 576.1777 | 1.6105 |  | 0 | 0 | 0 | 0 | 2501.3616 | 160.896 | 0.44972 |  | 0 | 1535.3993 | 4.2916 |  | 16.412 | 0.045873 |  | 1790.6642 | 5.0051 |  | 0 | 0 | 0 | 27.8418 | 0.07782 |  | 834.0803 | 2.3313 |  | 0 | 0 | 0 | 0 | 905.8827 | 0 | 0 | 0 | 26231.3261 | 73.3187 |  | 0 | 0 | 0 |  | 0 | 0 | 813.5653 | 2.274 |  | 0 | 0 | 0 | 0 | 0 | 37623.5848 | 37623.5848 | 105.161 |  | 9672.8107 | 9672.8107 | 0 | 27950.7741 | 0 | 1740.1064 | 0 | 6372.1686 | 0 | 3890.7117 | 0 | 6372.1686 | 0 | 3685.7224 | 0 | 6372.1686 | 0 | 4064.3219 | 0 | 6372.1686 | 0 | 8112.275 | 10262.8803 | 10057.891 | 10436.4905
116558 | 0 | 242.131 | TRUE | 1220 | CBSA Detroit-Warren-Dearborn, MI | 5A | 5A | Hour3 | 3 | Cold | None | Standard Efficiency, No usage | East North Central | East North Central | Midwest | MI, Rochester Hills | Gas, 100% Usage | EnergyStar, 100% Usage | Yes | Electric, 100% Usage | 68F | No | 0F | None | Not Applicable | G2601250 | G2601250, G26002903 | None | None | 20 ft^2 | Fiberglass | 20% Leakage, R-4 | 2 ft | None | data/cambium/LRMER_MidCase_15_2025start,data/cambium/LRMER_LowRECost_15_2025start,data/cambium/LRMER_95DecarbBy2035_15_2025start,data/cambium/LRMER_LowRECost_25_2025start | kg/MWh,kg/MWh,kg/MWh,kg/MWh | /lib/resources/data/cambium/LRMER_MidCase_15_2025start/RFCMc.csv,/lib/resources/data/cambium/LRMER_LowRECost_15_2025start/RFCMc.csv,/lib/resources/data/cambium/LRMER_95DecarbBy2035_15_2025start/RFCMc.csv,/lib/resources/data/cambium/LRMER_LowRECost_25_2025start/RFCMc.csv | lb/MBtu,lb/MBtu,lb/MBtu,lb/MBtu | 195.9,195.9,195.9,195.9 | 147.3,147.3,147.3,147.3 | 177.8,177.8,177.8,177.8 | LRMER_MidCase_15_2025start,LRMER_LowRECost_15_2025start,LRMER_95DecarbBy2035_15_2025start,LRMER_LowRECost_25_2025start | CO2e,CO2e,CO2e,CO2e | 200.0,200.0,200.0,200.0 | 400%+ | RFCMc | Vented Attic | None | None | None | None | None | Single-Family Detached | Single-Family Detached | Single-Family Detached | 1000-1499 | 0-1499 | Ambient | None | 1 | 1 | <8 | None | Brick | No | Natural Gas | 55F | No | 0F | None | No Exterior Use | Uninsulated | 100% Usage | Room AC, EER 9.8 | 20% Conditioned | Room AC | Yes | None | No | Fuel Furnace, 80% AFUE | Ducted Heating | Natural Gas Fuel Furnace | None | None | None | No | None | None | None | None | 120000-139999 | 120000-139999 | 100000-149999 | 40 ACH50 | R-30 | Uninsulated | None | None | Unfinished, Uninsulated | None | Brick, 12-in, 3-wythe, Uninsulated | Summer = 0.7, Winter = 0.85 | MISO | 100% Incandescent | 100% Usage | 100% Usage | CR04 | None | EF 17.6 | None | None | Gas Grill | None | None | None | None | None | None | Cooling Season, 7 days/wk | Left/Right at 15ft | 2 | North | None | 100% | 85% | G26002903 | In metro area, not/partially in principal city | None | None | No | Hour11 | 103 | EF 17.6, 100% Usage | Asphalt Shingles, Medium | Stochastic | 1 | 1 | 2018 | 31 | 12 | 15 | None | MI | Owner | 1 | Medium | Vacant | 1950s | 1940-59 | Natural Gas Standard | Natural Gas | Yes | Oakland Co Intl | 42.67 | -83.42 | F12 B12 L12 R12 | Triple, Low-E, Non-metal, Air, L-Gain | 0 | 0 |  | 0 | 0 |  | 0 | 0 |  | 0 | 0 |  | 401.2143 | 1.1214 |  | 0 | 0 |  | 0 | 0 |  | 727.9885 | 2.0348 |  | 0 | 0 | 0 | 0 | 0 | 0 | 0 |  | 0 | 0 | 0 |  | 21.9803 | 0.061437 |  | 0 | 0 |  | 0 | 0 | 0 | 0 | 0 |  | 868.0765 | 2.4263 |  | 0 | 0 | 0 | 0 | 0 | 0 | 0 | 0 | 28469.803 | 79.5754 |  | 0 | 1706.5528 | 4.77 |  | 0 | 0 | 0 | 0 |  | 0 | 0 | 0 | 0 | 0 | 32195.3224 | 32195.3224 | 89.9886 |  | 2019.2597 | 2019.2597 | 0 | 30176.0627 | 0 | 369.4487 | 0 | 6879.542 | 0 | 825.6179 | 0 | 6879.542 | 0 | 775.5835 | 0 | 6879.542 | 0 | 858.1156 | 0 | 6879.542 | 0 | 7248.9908 | 7705.16 | 7655.1256 | 7737.6576
116575 | 0 | 242.131 | TRUE | 3301 | Non-CBSA East North Central | 5A | 5A | Hour23 | 4 | Cold | None | Standard Efficiency | East North Central | East North Central | Midwest | Not in a census Place | Electric, 120% Usage | EnergyStar, 120% Usage | Yes | Electric, 120% Usage | 70F | No | 0F | None | Not Applicable | G2601390 | G2601390, G26000801 | None | 318 Rated kWh, 120% Usage | 20 ft^2 | Fiberglass | None | 2 ft | None | data/cambium/LRMER_MidCase_15_2025start,data/cambium/LRMER_LowRECost_15_2025start,data/cambium/LRMER_95DecarbBy2035_15_2025start,data/cambium/LRMER_LowRECost_25_2025start | kg/MWh,kg/MWh,kg/MWh,kg/MWh | /lib/resources/data/cambium/LRMER_MidCase_15_2025start/RFCMc.csv,/lib/resources/data/cambium/LRMER_LowRECost_15_2025start/RFCMc.csv,/lib/resources/data/cambium/LRMER_95DecarbBy2035_15_2025start/RFCMc.csv,/lib/resources/data/cambium/LRMER_LowRECost_25_2025start/RFCMc.csv | lb/MBtu,lb/MBtu,lb/MBtu,lb/MBtu | 195.9,195.9,195.9,195.9 | 147.3,147.3,147.3,147.3 | 177.8,177.8,177.8,177.8 | LRMER_MidCase_15_2025start,LRMER_LowRECost_15_2025start,LRMER_95DecarbBy2035_15_2025start,LRMER_LowRECost_25_2025start | CO2e,CO2e,CO2e,CO2e | 200.0,200.0,200.0,200.0 | 400%+ | RFCMc | Vented Attic | None | None | None | None | None | Single-Family Detached | Single-Family Detached | Single-Family Detached | 3000-3999 | 2500-3999 | Heated Basement | 2 Car | 1 | 1 | <8 | Vinyl, Light | Brick | No | Electricity | 78F | Yes | 6F | Day and Night +5h | No Exterior Use | Uninsulated | 200% Usage | Room AC, EER 9.8 | 20% Conditioned | Room AC | No | None | No | Electric Wall Furnace, 100% AFUE | Non-Ducted Heating | Electricity Electric Wall Furnace | None | None | None | No | None | None | None | None | 180000-199999 | 140000+ | 150000+ | 5 ACH50 | R-38 | Uninsulated | Uninsulated | Uninsulated | Unfinished, Uninsulated | None | Brick, 12-in, 3-wythe, R-11 | Summer = 0.7, Winter = 0.85 | MISO | 100% LED | 100% Usage | 100% Usage | CR04 | None | EF 15.9 | EF 12, National Average | None | None | None | None | None | None | None | None | Cooling Season, 7 days/wk | Left/Right at 15ft | 4 | South | None | 200% | 85% | G26000801 | In metro area, not/partially in principal city | None | None | No | Hour15 | 103 | EF 19.9, 100% Usage | Composition Shingles | Stochastic | 1 | 1 | 2018 | 31 | 12 | 15 | None | MI | Owner | 1 | High | Occupied | 1980s | 1980-99 | Electric Standard | Electricity | Yes | Tulip City | 42.75 | -86.1 | F15 B15 L15 R15 | Double, Clear, Non-metal, Air | 67.9925 | 0.070238 |  | 778.6898 | 0.8044 |  | 45.426 | 0.046926 |  | 0 | 0 |  | 535.1478 | 0.55282 |  | 206.322 | 0.21313 |  | 319.7405 | 0.3303 |  | 0 | 0 |  | 0 | 23498.7315 | 0 | 0 | 8328.2006 | 44.2537 | 0.045715 |  | 16.7051 | 811.5138 | 0.83831 |  | 21.9803 | 0.022706 |  | 5652.4617 | 5.8391 |  | 0 | 0 | 0 | 644.7564 | 0.66605 |  | 880.0924 | 0.90915 |  | 0 | 0 | 0 | 0 | 0 | 0 | 0 | 0 | 0 | 0 |  | 0 | 0 | 0 |  | 0 | 0 | 0 | 0 |  | 0 | 0 | 0 | 0 | 0 | 41852.0142 | 41852.0142 | 43.234 |  | 41852.0142 | 41852.0142 | 0 | 0 | 0 | 7502.391 | 0 | 0 | 0 | 17008.0909 | 0 | 0 | 0 | 15756.8328 | 0 | 0 | 0 | 17788.0897 | 0 | 0 | 0 | 7502.391 | 17008.0909 | 15756.8328 | 17788.0897
116617 | 0 | 242.131 | TRUE | 885 | CBSA Detroit-Warren-Dearborn, MI | 5A | 5A | Hour0 | 3 | Cold | None | Standard Efficiency | East North Central | East North Central | Midwest | In another census Place | Gas, 80% Usage | EnergyStar, 80% Usage | Yes | Gas, 80% Usage | 72F | No | 0F | None | Not Applicable | G2601630 | G2601630, G26003201 | None | None | 20 ft^2 | Fiberglass | 30% Leakage, R-4 | 2 ft | None | data/cambium/LRMER_MidCase_15_2025start,data/cambium/LRMER_LowRECost_15_2025start,data/cambium/LRMER_95DecarbBy2035_15_2025start,data/cambium/LRMER_LowRECost_25_2025start | kg/MWh,kg/MWh,kg/MWh,kg/MWh | /lib/resources/data/cambium/LRMER_MidCase_15_2025start/RFCMc.csv,/lib/resources/data/cambium/LRMER_LowRECost_15_2025start/RFCMc.csv,/lib/resources/data/cambium/LRMER_95DecarbBy2035_15_2025start/RFCMc.csv,/lib/resources/data/cambium/LRMER_LowRECost_25_2025start/RFCMc.csv | lb/MBtu,lb/MBtu,lb/MBtu,lb/MBtu | 195.9,195.9,195.9,195.9 | 147.3,147.3,147.3,147.3 | 177.8,177.8,177.8,177.8 | LRMER_MidCase_15_2025start,LRMER_LowRECost_15_2025start,LRMER_95DecarbBy2035_15_2025start,LRMER_LowRECost_25_2025start | CO2e,CO2e,CO2e,CO2e | 200.0,200.0,200.0,200.0 | 300-400% | RFCMc | Vented Attic | None | None | None | None | None | Single-Family Detached | Single-Family Detached | Single-Family Detached | 750-999 | 0-1499 | Ambient | None | 1 | 1 | <8 | None | Brick | No | Natural Gas | 68F | Yes | 3F | Night -4h | No Exterior Use | Uninsulated | 50% Usage | AC, SEER 15 | 100% Conditioned | Central AC | Yes | None | No | Fuel Furnace, 92.5% AFUE | Ducted Heating | Natural Gas Fuel Furnace | None | None | None | No | None | None | None | None | 50000-59999 | 40000-59999 | 40000-59999 | 15 ACH50 | R-49 | Uninsulated | None | None | Unfinished, Uninsulated | None | Brick, 12-in, 3-wythe, Uninsulated | Summer = 0.7, Winter = 0.85 | MISO | 100% Incandescent | 100% Usage | 100% Usage | CR04 | None | EF 15.9 | None | None | None | None | None | None | None | None | Typical Efficiency | Cooling Season, 7 days/wk | Left/Right at 15ft | 2 | Northeast | None | 50% | 85% | G26003201 | In metro area, not/partially in principal city | None | None | No | Hour16 | 103 | EF 17.6, 100% Usage | Composition Shingles | Stochastic | 1 | 1 | 2018 | 31 | 12 | 15 | None | MI | Owner | 1 | Low | Occupied | 1950s | 1940-59 | Natural Gas Standard | Natural Gas | Yes | Detroit Metropolita | 42.22 | -83.35 | F9 B9 L9 R9 | Double, Low-E, Non-metal, Air, M-Gain | 67.9925 | 0.26198 |  | 28.721 | 0.11066 |  | 18.7565 | 0.072271 |  | 368.9765 | 1.4217 |  | 1593.4274 | 6.1396 |  | 0 | 0 |  | 0 | 0 |  | 392.7152 | 1.5132 |  | 0 | 0 | 0 | 0 | 0 | 144.191 | 0.55558 |  | 0 | 1247.8966 | 4.8083 |  | 21.9803 | 0.084693 |  | 852.5437 | 3.2849 |  | 0 | 0 | 0 | 22.2734 | 0.085822 |  | 914.0887 | 3.5221 |  | 309.7761 | 0 | 0 | 0 | 380.1132 | 0 | 0 | 0 | 21819.1412 | 84.0715 |  | 0 | 2809.0862 | 10.8237 |  | 0 | 0 | 650.9108 | 2.508 |  | 0 | 0 | 0 | 0 | 0 | 31642.0042 | 31642.0042 | 121.92 |  | 5983.0459 | 5983.0459 | 0 | 25658.9583 | 0 | 1094.0666 | 0 | 5849.7277 | 0 | 2427.9053 | 0 | 5849.7277 | 0 | 2307.2502 | 0 | 5849.7277 | 0 | 2532.6634 | 0 | 5849.7277 | 0 | 6943.7943 | 8277.633 | 8156.9779 | 8382.3911
116640 | 0 | 242.131 | TRUE | 1220 | Non-CBSA East North Central | 6A | 6A | Hour22 | 3 | Cold | None | Standard Efficiency | East North Central | East North Central | Midwest | In another census Place | Gas, 100% Usage | Standard, 100% Usage | Yes | Electric, 100% Usage | 68F | Yes | 9F | Day Setup -3h | Not Applicable | G2600430 | G2600430, G26000100 | None | None | 20 ft^2 | Fiberglass | None | 2 ft | None | data/cambium/LRMER_MidCase_15_2025start,data/cambium/LRMER_LowRECost_15_2025start,data/cambium/LRMER_95DecarbBy2035_15_2025start,data/cambium/LRMER_LowRECost_25_2025start | kg/MWh,kg/MWh,kg/MWh,kg/MWh | /lib/resources/data/cambium/LRMER_MidCase_15_2025start/MROEc.csv,/lib/resources/data/cambium/LRMER_LowRECost_15_2025start/MROEc.csv,/lib/resources/data/cambium/LRMER_95DecarbBy2035_15_2025start/MROEc.csv,/lib/resources/data/cambium/LRMER_LowRECost_25_2025start/MROEc.csv | lb/MBtu,lb/MBtu,lb/MBtu,lb/MBtu | 195.9,195.9,195.9,195.9 | 147.3,147.3,147.3,147.3 | 177.8,177.8,177.8,177.8 | LRMER_MidCase_15_2025start,LRMER_LowRECost_15_2025start,LRMER_95DecarbBy2035_15_2025start,LRMER_LowRECost_25_2025start | CO2e,CO2e,CO2e,CO2e | 200.0,200.0,200.0,200.0 | 300-400% | MROEc | Vented Attic | None | None | None | None | None | Single-Family Detached | Single-Family Detached | Single-Family Detached | 1000-1499 | 0-1499 | Heated Basement | None | 1 | 1 | <8 | None | Brick | No | Natural Gas | 80F | Yes | 6F | Night +2h | No Exterior Use | Uninsulated | 100% Usage | None | None | None | No | None | No | Fuel Wall/Floor Furnace, 68% AFUE | Non-Ducted Heating | Natural Gas Fuel Wall/Floor Furnace | None | None | None | No | None | None | None | None | 100000-119999 | 100000-119999 | 100000-149999 | 20 ACH50 | R-38 | Uninsulated | Uninsulated | Uninsulated | Unfinished, Uninsulated | None | Brick, 12-in, 3-wythe, Uninsulated | Summer = 0.7, Winter = 0.85 | MISO | 100% Incandescent | 100% Usage | 100% Usage | CR04 | None | None | None | None | Gas Grill | None | None | None | None | None | None | Cooling Season, 7 days/wk | Left/Right at 15ft | 4 | Northeast | None | 100% | 85% | G26000100 | Not/partially in metro area | None | None | No | Hour13 | 74 | EF 17.6, 100% Usage | Composition Shingles | Stochastic | 1 | 1 | 2018 | 31 | 12 | 15 | None | MI | Owner | 1 | Medium | Occupied | 1950s | 1940-59 | Natural Gas Standard | Natural Gas | Yes | Ford | 45.82 | -88.11 | F15 B15 L15 R15 | Single, Clear, Non-metal, Exterior Clear Storm | 40.7369 | 0.11386 |  | 110.4878 | 0.30882 |  | 46.3052 | 0.12943 |  | 0 | 0 |  | 0 | 0 |  | 0 | 0 |  | 0 | 0 |  | 0 | 0 |  | 0 | 0 | 0 | 0 | 0 | 160.896 | 0.44972 |  | 0 | 1535.3993 | 4.2916 |  | 21.9803 | 0.061437 |  | 2295.6257 | 6.4165 |  | 0 | 0 | 0 | 537.1993 | 1.5015 |  | 434.0383 | 1.2132 |  | 0 | 0 | 0 | 0 | 1468.8722 | 0 | 966.8415 | 0 | 55225.4332 | 154.3596 |  | 0 | 7406.199 | 20.7009 |  | 0 | 0 | 0 | 0 |  | 0 | 0 | 0 | 0 | 0 | 70250.3078 | 70250.3078 | 196.3554 |  | 5182.9619 | 5182.9619 | 0 | 65067.3459 | 0 | 894.8203 | 0 | 14834.0254 | 0 | 1488.7954 | 0 | 14834.0254 | 0 | 1364.5691 | 0 | 14834.0254 | 0 | 1844.7271 | 0 | 14834.0254 | 0 | 15728.8457 | 16322.8208 | 16198.5946 | 16678.7525
116647 | 0 | 242.131 | TRUE | 1690 | CBSA Detroit-Warren-Dearborn, MI | 5A | 5A | Hour23 | 3 | Cold | None | None | East North Central | East North Central | Midwest | Not in a census Place | Gas, 100% Usage | Standard, 100% Usage | Yes | Gas, 100% Usage | 75F | Yes | 5F | Night Setup -3h | Not Applicable | G2600990 | G2600990, G26003002 | None | 290 Rated kWh, 100% Usage | 20 ft^2 | Fiberglass | 20% Leakage, Uninsulated | 2 ft | None | data/cambium/LRMER_MidCase_15_2025start,data/cambium/LRMER_LowRECost_15_2025start,data/cambium/LRMER_95DecarbBy2035_15_2025start,data/cambium/LRMER_LowRECost_25_2025start | kg/MWh,kg/MWh,kg/MWh,kg/MWh | /lib/resources/data/cambium/LRMER_MidCase_15_2025start/RFCMc.csv,/lib/resources/data/cambium/LRMER_LowRECost_15_2025start/RFCMc.csv,/lib/resources/data/cambium/LRMER_95DecarbBy2035_15_2025start/RFCMc.csv,/lib/resources/data/cambium/LRMER_LowRECost_25_2025start/RFCMc.csv | lb/MBtu,lb/MBtu,lb/MBtu,lb/MBtu | 195.9,195.9,195.9,195.9 | 147.3,147.3,147.3,147.3 | 177.8,177.8,177.8,177.8 | LRMER_MidCase_15_2025start,LRMER_LowRECost_15_2025start,LRMER_95DecarbBy2035_15_2025start,LRMER_LowRECost_25_2025start | CO2e,CO2e,CO2e,CO2e | 200.0,200.0,200.0,200.0 | 200-300% | RFCMc | Vented Attic | None | None | None | None | None | Single-Family Detached | Single-Family Detached | Single-Family Detached | 1500-1999 | 1500-2499 | Vented Crawlspace | 1 Car | 1 | 1 | <8 | None | Brick | No | Natural Gas | 60F | Yes | 3F | Day and Night +1h | No Exterior Use | Uninsulated | 100% Usage | AC, SEER 15 | 100% Conditioned | Central AC | Yes | None | No | Fuel Furnace, 80% AFUE | Ducted Heating | Natural Gas Fuel Furnace | None | None | None | No | None | None | None | None | 45000-49999 | 40000-59999 | 40000-59999 | 15 ACH50 | R-19 | Uninsulated | Uninsulated | Uninsulated | Unfinished, Uninsulated | None | Brick, 12-in, 3-wythe, Uninsulated | Summer = 0.7, Winter = 0.85 | MISO | 100% CFL | 100% Usage | 100% Usage | CR04 | None | None | None | None | None | None | None | None | None | None | None | Cooling Season, 7 days/wk | Left/Right at 15ft | 2 | West | None | 100% | 85% | G26003002 | In metro area, not/partially in principal city | None | None | No | Hour16 | 103 | EF 15.9, 100% Usage | Wood Shingles | Stochastic | 1 | 1 | 2018 | 31 | 12 | 15 | None | MI | Owner | 1 | Medium | Occupied | 1950s | 1940-59 | Natural Gas Standard | Natural Gas | Yes | Selfridge Angb | 42.6 | -82.83 | F18 B18 L18 R18 | Single, Clear, Non-metal | 0 | 0 |  | 68.2856 | 0.13778 |  | 28.4279 | 0.05736 |  | 357.2536 | 0.72085 |  | 1504.6269 | 3.036 |  | 91.1451 | 0.18391 |  | 0 | 0 |  | 692.2339 | 1.3968 |  | 0 | 0 | 0 | 0 | 0 | 46.0122 | 0.092841 |  | 24.911 | 620.1384 | 1.2513 |  | 21.9803 | 0.044351 |  | 1910.5303 | 3.855 |  | 0 | 0 | 0 | 27.8418 | 0.056178 |  | 480.0504 | 0.96862 |  | 0 | 0 | 0 | 0 | 905.8827 | 0 | 0 | 0 | 27415.3332 | 55.3173 |  | 0 | 4652.2102 | 9.387 |  | 0 | 0 | 813.5653 | 1.6416 |  | 0 | 0 | 0 | 0 | 0 | 39660.4287 | 39660.4287 | 80.0249 |  | 5873.7304 | 5873.7304 | 0 | 33786.6983 | 0 | 1062.1423 | 0 | 7702.7015 | 0 | 2361.5615 | 0 | 7702.7015 | 0 | 2255.5452 | 0 | 7702.7015 | 0 | 2439.9455 | 0 | 7702.7015 | 0 | 8764.8438 | 10064.2631 | 9958.2467 | 10142.647
116737 | 0 | 242.131 | TRUE | 633 | CBSA Detroit-Warren-Dearborn, MI | 5A | 5A | Hour16 | 2 | Cold | None | Standard Efficiency | East North Central | East North Central | Midwest | MI, Roseville | Electric, 100% Usage | Standard, 100% Usage | Yes | Gas, 100% Usage | 72F | No | 0F | None | Not Applicable | G2600990 | G2600990, G26003005 | None | 290 Rated kWh, 100% Usage | 20 ft^2 | Fiberglass | 20% Leakage, Uninsulated | 2 ft | None | data/cambium/LRMER_MidCase_15_2025start,data/cambium/LRMER_LowRECost_15_2025start,data/cambium/LRMER_95DecarbBy2035_15_2025start,data/cambium/LRMER_LowRECost_25_2025start | kg/MWh,kg/MWh,kg/MWh,kg/MWh | /lib/resources/data/cambium/LRMER_MidCase_15_2025start/RFCMc.csv,/lib/resources/data/cambium/LRMER_LowRECost_15_2025start/RFCMc.csv,/lib/resources/data/cambium/LRMER_95DecarbBy2035_15_2025start/RFCMc.csv,/lib/resources/data/cambium/LRMER_LowRECost_25_2025start/RFCMc.csv | lb/MBtu,lb/MBtu,lb/MBtu,lb/MBtu | 195.9,195.9,195.9,195.9 | 147.3,147.3,147.3,147.3 | 177.8,177.8,177.8,177.8 | LRMER_MidCase_15_2025start,LRMER_LowRECost_15_2025start,LRMER_95DecarbBy2035_15_2025start,LRMER_LowRECost_25_2025start | CO2e,CO2e,CO2e,CO2e | 200.0,200.0,200.0,200.0 | 200-300% | RFCMc | Vented Attic | None | None | None | None | None | Single-Family Detached | Single-Family Detached | Single-Family Detached | 500-749 | 0-1499 | Unheated Basement | 1 Car | 1 | 1 | <8 | None | Brick | No | Natural Gas | 68F | No | 0F | None | No Exterior Use | Uninsulated | 100% Usage | AC, SEER 13 | 100% Conditioned | Central AC | Yes | None | No | Fuel Furnace, 80% AFUE | Ducted Heating | Natural Gas Fuel Furnace | None | None | None | No | None | None | None | None | 25000-29999 | 20000-39999 | 20000-39999 | 20 ACH50 | R-38 | Uninsulated | Uninsulated | Uninsulated | Unfinished, Uninsulated | None | Brick, 12-in, 3-wythe, Uninsulated | Summer = 0.7, Winter = 0.85 | MISO | 100% Incandescent | 100% Usage | 100% Usage | CR04 | None | EF 17.6 | EF 12, National Average | None | None | None | None | None | None | None | None | Cooling Season, 7 days/wk | Left/Right at 15ft | 1 | South | None | 100% | 85% | G26003005 | In metro area, not/partially in principal city | None | None | No | Hour18 | 103 | EF 17.6, 100% Usage | Composition Shingles | Stochastic | 1 | 1 | 2018 | 31 | 12 | 15 | None | MI | Renter | 1 | Medium | Occupied | 1950s | 1940-59 | Natural Gas Standard | Natural Gas | Yes | Selfridge Angb | 42.6 | -82.83 | F18 B18 L18 R18 | Double, Clear, Non-metal, Air | 67.9925 | 0.36628 |  | 525.7695 | 2.8323 |  | 19.6358 | 0.10578 |  | 321.2059 | 1.7304 |  | 1516.6428 | 8.1702 |  | 56.5627 | 0.30471 |  | 319.7405 | 1.7225 |  | 459.8285 | 2.4771 |  | 0 | 0 | 0 | 0 | 0 | 131.5889 | 0.70888 |  | 99.9372 | 1031.6102 | 5.5573 |  | 16.412 | 0.088412 |  | 1388.8638 | 7.4819 |  | 0 | 0 | 0 | 23.1526 | 0.12472 |  | 868.0765 | 4.6764 |  | 0 | 0 | 0 | 0 | 0 | 0 | 0 | 0 | 18201.4719 | 98.0522 |  | 0 | 3031.5271 | 16.331 |  | 0 | 0 | 679.6318 | 3.6612 |  | 0 | 0 | 0 | 0 | 0 | 28759.3572 | 28759.3572 | 154.928 |  | 6846.7263 | 6846.7263 | 0 | 21912.6308 | 0 | 1249.6488 | 0 | 4995.6486 | 0 | 2779.8594 | 0 | 4995.6486 | 0 | 2635.799 | 0 | 4995.6486 | 0 | 2898.9347 | 0 | 4995.6486 | 0 | 6245.2974 | 7775.5081 | 7631.4476 | 7894.5833
116794 | 0 | 242.131 | TRUE | 2176 | Non-CBSA East North Central | 6A | 6A | Hour4 | 3 | Cold | None | None | East North Central | East North Central | Midwest | In another census Place | Electric, 100% Usage | EnergyStar, 100% Usage | Yes | Electric, 100% Usage | 70F | No | 0F | None | Not Applicable | G2601430 | G2601430, G26001300 | None | None | 20 ft^2 | Fiberglass | 0% Leakage, Uninsulated | 2 ft | None | data/cambium/LRMER_MidCase_15_2025start,data/cambium/LRMER_LowRECost_15_2025start,data/cambium/LRMER_95DecarbBy2035_15_2025start,data/cambium/LRMER_LowRECost_25_2025start | kg/MWh,kg/MWh,kg/MWh,kg/MWh | /lib/resources/data/cambium/LRMER_MidCase_15_2025start/RFCMc.csv,/lib/resources/data/cambium/LRMER_LowRECost_15_2025start/RFCMc.csv,/lib/resources/data/cambium/LRMER_95DecarbBy2035_15_2025start/RFCMc.csv,/lib/resources/data/cambium/LRMER_LowRECost_25_2025start/RFCMc.csv | lb/MBtu,lb/MBtu,lb/MBtu,lb/MBtu | 195.9,195.9,195.9,195.9 | 147.3,147.3,147.3,147.3 | 177.8,177.8,177.8,177.8 | LRMER_MidCase_15_2025start,LRMER_LowRECost_15_2025start,LRMER_95DecarbBy2035_15_2025start,LRMER_LowRECost_25_2025start | CO2e,CO2e,CO2e,CO2e | 200.0,200.0,200.0,200.0 | 200-300% | RFCMc | Vented Attic | None | None | None | None | None | Single-Family Detached | Single-Family Detached | Single-Family Detached | 2000-2499 | 1500-2499 | Heated Basement | None | 1 | 1 | <8 | Wood, Medium/Dark | Wood Frame | No | Propane | 72F | Yes | 12F | Night -5h | No Exterior Use | Uninsulated | 100% Usage | AC, SEER 15 | 60% Conditioned | Central AC | Yes | None | No | Fuel Furnace, 76% AFUE | Ducted Heating | Propane Fuel Furnace | None | None | None | No | None | None | None | None | 50000-59999 | 40000-59999 | 40000-59999 | 8 ACH50 | R-38 | Uninsulated | Wall R-10, Exterior | R-10, Exterior | Unfinished, Uninsulated | None | Wood Stud, R-11 | Summer = 0.7, Winter = 0.85 | MISO | 100% LED | 100% Usage | 100% Usage | CR04 | None | None | None | None | None | None | Electric | None | None | None | Typical Efficiency | Cooling Season, 7 days/wk | Left/Right at 15ft | 2 | South | None | 100% | 85% | G26001300 | Not/partially in metro area | None | None | No | Hour19 | 103 | EF 15.9, 100% Usage | Composition Shingles | Stochastic | 1 | 1 | 2018 | 31 | 12 | 15 | None | MI | Owner | 1 | Medium | Occupied | 2000s | 2000-09 | Propane Standard | Propane | Yes | Houghton Lake Rosco | 44.37 | -84.69 | F12 B12 L12 R12 | Double, Clear, Non-metal, Air | 0 | 0 |  | 400.042 | 0.6269 |  | 23.4457 | 0.036742 |  | 40.4438 | 0.063379 |  | 673.4773 | 1.0554 |  | 0 | 0 |  | 0 | 0 |  | 537.4923 | 0.8423 |  | 0 | 0 | 962.1523 | 950.4295 | 0 | 34.8755 | 0.054653 |  | 0 | 575.5916 | 0.90201 |  | 21.9803 | 0.034445 |  | 2034.4994 | 3.1883 |  | 0 | 0 | 0 | 405.6104 | 0.63563 |  | 480.0504 | 0.75228 |  | 376.8894 | 0 | 0 | 0 | 0 | 0 | 0 | 0 | 0 | 0 |  | 0 | 0 | 0 |  | 0 | 0 | 0 | 0 |  | 0 | 0 | 21973.5896 | 4449.405 | 0 | 33939.6814 | 33939.6814 | 53.1867 |  | 7516.6868 | 7516.6868 | 0 | 0 | 26422.9946 | 1350.486 | 0 | 0 | 7271.2032 | 3040.588 | 0 | 0 | 7271.2032 | 2861.3754 | 0 | 0 | 7271.2032 | 3176.3817 | 0 | 0 | 7271.2032 | 8621.6892 | 10311.7911 | 10132.5786 | 10447.5849
116795 | 0 | 242.131 | TRUE | 1690 | CBSA Detroit-Warren-Dearborn, MI | 5A | 5A | Hour23 | 5 | Cold | None | Standard Efficiency | East North Central | East North Central | Midwest | MI, Warren | Gas, 100% Usage | Standard, 100% Usage | Yes | Gas, 100% Usage | 72F | Yes | 5F | Day and Night Setup | Not Applicable | G2600990 | G2600990, G26003006 | None | None | 20 ft^2 | Fiberglass | None | 2 ft | None | data/cambium/LRMER_MidCase_15_2025start,data/cambium/LRMER_LowRECost_15_2025start,data/cambium/LRMER_95DecarbBy2035_15_2025start,data/cambium/LRMER_LowRECost_25_2025start | kg/MWh,kg/MWh,kg/MWh,kg/MWh | /lib/resources/data/cambium/LRMER_MidCase_15_2025start/RFCMc.csv,/lib/resources/data/cambium/LRMER_LowRECost_15_2025start/RFCMc.csv,/lib/resources/data/cambium/LRMER_95DecarbBy2035_15_2025start/RFCMc.csv,/lib/resources/data/cambium/LRMER_LowRECost_25_2025start/RFCMc.csv | lb/MBtu,lb/MBtu,lb/MBtu,lb/MBtu | 195.9,195.9,195.9,195.9 | 147.3,147.3,147.3,147.3 | 177.8,177.8,177.8,177.8 | LRMER_MidCase_15_2025start,LRMER_LowRECost_15_2025start,LRMER_95DecarbBy2035_15_2025start,LRMER_LowRECost_25_2025start | CO2e,CO2e,CO2e,CO2e | 200.0,200.0,200.0,200.0 | 150-200% | RFCMc | Vented Attic | None | None | None | None | None | Single-Family Detached | Single-Family Detached | Single-Family Detached | 1500-1999 | 1500-2499 | Heated Basement | 1 Car | 2 | 2 | <8 | Vinyl, Light | Brick | No | Natural Gas | 68F | No | 0F | None | No Exterior Use | Uninsulated | 100% Usage | Room AC, EER 9.8 | 60% Conditioned | Room AC | No | None | No | Fuel Wall/Floor Furnace, 68% AFUE | Non-Ducted Heating | Natural Gas Fuel Wall/Floor Furnace | None | None | None | No | None | None | None | None | 30000-34999 | 20000-39999 | 20000-39999 | 15 ACH50 | R-30 | Uninsulated | Uninsulated | Uninsulated | Unfinished, Uninsulated | None | Brick, 12-in, 3-wythe, Uninsulated | Summer = 0.7, Winter = 0.85 | MISO | 100% CFL | 100% Usage | 100% Usage | CR04 | None | None | None | None | None | None | None | None | None | None | Typical Efficiency | Cooling Season, 7 days/wk | Left/Right at 15ft | 2 | East | None | 100% | 85% | G26003006 | In metro area, not/partially in principal city | None | None | No | Hour16 | 103 | EF 15.9, 100% Usage | Composition Shingles | Stochastic | 1 | 1 | 2018 | 31 | 12 | 15 | None | MI | Owner | 1 | Medium | Occupied | 1940s | 1940-59 | Electric Standard | Electricity | Yes | Selfridge Angb | 42.6 | -82.83 | F9 B9 L9 R9 | Double, Clear, Non-metal, Air | 67.9925 | 0.13719 |  | 68.2856 | 0.13778 |  | 28.4279 | 0.05736 |  | 0 | 0 |  | 1042.1607 | 2.1028 |  | 0 | 0 |  | 0 | 0 |  | 0 | 0 |  | 0 | 0 | 0 | 0 | 2595.7305 | 46.0122 | 0.092841 |  | 24.911 | 620.1384 | 1.2513 |  | 27.2556 | 0.054995 |  | 1910.5303 | 3.855 |  | 0 | 0 | 0 | 27.8418 | 0.056178 |  | 480.0504 | 0.96862 |  | 351.6853 | 0 | 0 | 0 | 905.8827 | 0 | 0 | 0 | 45056.4532 | 90.9127 |  | 0 | 0 | 0 |  | 0 | 0 | 813.5653 | 1.6416 |  | 0 | 0 | 0 | 0 | 0 | 54067.2163 | 54067.2163 | 109.0942 |  | 7291.3152 | 7291.3152 | 0 | 46775.6081 | 0 | 1306.1328 | 0 | 10663.9049 | 0 | 2932.4851 | 0 | 10663.9049 | 0 | 2779.1718 | 0 | 10663.9049 | 0 | 3065.2425 | 0 | 10663.9049 | 0 | 11970.0377 | 13596.39 | 13443.0767 | 13729.1474
116799 | 0 | 242.131 | TRUE | 617 | CBSA Detroit-Warren-Dearborn, MI | 5A | 5A | Hour4 | 2 | Cold | None | None | East North Central | East North Central | Midwest | MI, Dearborn | None | None | None | Electric, 80% Usage | 75F | No | 0F | None | Not Applicable | G2601630 | G2601630, G26003203 | None | 318 Rated kWh, 80% Usage | 20 ft^2 | Fiberglass | 0% Leakage, Uninsulated | 2 ft | None | data/cambium/LRMER_MidCase_15_2025start,data/cambium/LRMER_LowRECost_15_2025start,data/cambium/LRMER_95DecarbBy2035_15_2025start,data/cambium/LRMER_LowRECost_25_2025start | kg/MWh,kg/MWh,kg/MWh,kg/MWh | /lib/resources/data/cambium/LRMER_MidCase_15_2025start/RFCMc.csv,/lib/resources/data/cambium/LRMER_LowRECost_15_2025start/RFCMc.csv,/lib/resources/data/cambium/LRMER_95DecarbBy2035_15_2025start/RFCMc.csv,/lib/resources/data/cambium/LRMER_LowRECost_25_2025start/RFCMc.csv | lb/MBtu,lb/MBtu,lb/MBtu,lb/MBtu | 195.9,195.9,195.9,195.9 | 147.3,147.3,147.3,147.3 | 177.8,177.8,177.8,177.8 | LRMER_MidCase_15_2025start,LRMER_LowRECost_15_2025start,LRMER_95DecarbBy2035_15_2025start,LRMER_LowRECost_25_2025start | CO2e,CO2e,CO2e,CO2e | 200.0,200.0,200.0,200.0 | 0-100% | RFCMc | Vented Attic | None | Left | None | None | 20 | Single-Family Attached | Single-Family Attached | Single-Family Attached | 500-749 | 0-1499 | Heated Basement | None | 1 | 1 | <8 | None | Brick | No | Natural Gas | 65F | Yes | 12F | Day -1h | No Exterior Use | Uninsulated | 50% Usage | AC, SEER 13 | 80% Conditioned | Central AC | Yes | None | No | Fuel Furnace, 80% AFUE | Ducted Heating | Natural Gas Fuel Furnace | None | None | None | No | None | None | None | None | <10000 | <20000 | <20000 | 15 ACH50 | R-38 | Uninsulated | Uninsulated | Uninsulated | Unfinished, Uninsulated | None | Brick, 12-in, 3-wythe, Uninsulated | Summer = 0.7, Winter = 0.85 | MISO | 100% CFL | 100% Usage | 100% Usage | CR04 | None | None | None | None | None | None | None | None | None | None | None | Cooling Season, 7 days/wk | 12 | 1 | Northwest | None | 50% | 104% | G26003203 | In metro area, not/partially in principal city | None | None | No | Hour9 | 103 | EF 15.9, 100% Usage | Composition Shingles | Stochastic | 1 | 1 | 2018 | 31 | 12 | 15 | None | MI | Renter | 1 | Low | Occupied | 1950s | 1940-59 | Natural Gas Standard | Natural Gas | Yes | Detroit Metropolita | 42.22 | -83.35 | F12 B12 L12 R12 | Double, Low-E, Non-metal, Air, M-Gain | 0 | 0 |  | 0 | 0 |  | 0 | 0 |  | 55.6835 | 0.30775 |  | 770.1908 | 4.2566 |  | 51.5805 | 0.28507 |  | 0 | 0 |  | 242.3698 | 1.3395 |  | 0 | 0 | 0 | 0 | 0 | 32.824 | 0.18141 |  | 0 | 325.602 | 1.7995 |  | 16.412 | 0.090705 |  | 848.1477 | 4.6875 |  | 0 | 0 | 0 | 277.5383 | 1.5339 |  | 480.0504 | 2.6531 |  | 0 | 0 | 0 | 0 | 0 | 0 | 0 | 0 | 9561.7367 | 52.8453 |  | 0 | 2282.4375 | 12.6144 |  | 0 | 0 | 0 | 0 |  | 0 | 0 | 0 | 0 | 0 | 14944.5731 | 14944.5731 | 82.5948 |  | 3100.3988 | 3100.3988 | 0 | 11844.1742 | 0 | 566.1835 | 0 | 2700.2272 | 0 | 1260.9931 | 0 | 2700.2272 | 0 | 1193.8093 | 0 | 2700.2272 | 0 | 1312.3593 | 0 | 2700.2272 | 0 | 3266.4107 | 3961.2204 | 3894.0365 | 4012.5865
116832 | 0 | 242.131 | TRUE | 885 | CBSA Detroit-Warren-Dearborn, MI | 5A | 5A | Hour8 | 3 | Cold | None | Standard Efficiency | East North Central | East North Central | Midwest | Not in a census Place | Electric, 100% Usage | Standard, 100% Usage | Yes | Gas, 100% Usage | 70F | No | 0F | None | Not Applicable | G2600930 | G2600930, G26002800 | None | 290 Rated kWh, 100% Usage | 20 ft^2 | Fiberglass | 0% Leakage, Uninsulated | 2 ft | None | data/cambium/LRMER_MidCase_15_2025start,data/cambium/LRMER_LowRECost_15_2025start,data/cambium/LRMER_95DecarbBy2035_15_2025start,data/cambium/LRMER_LowRECost_25_2025start | kg/MWh,kg/MWh,kg/MWh,kg/MWh | /lib/resources/data/cambium/LRMER_MidCase_15_2025start/RFCMc.csv,/lib/resources/data/cambium/LRMER_LowRECost_15_2025start/RFCMc.csv,/lib/resources/data/cambium/LRMER_95DecarbBy2035_15_2025start/RFCMc.csv,/lib/resources/data/cambium/LRMER_LowRECost_25_2025start/RFCMc.csv | lb/MBtu,lb/MBtu,lb/MBtu,lb/MBtu | 195.9,195.9,195.9,195.9 | 147.3,147.3,147.3,147.3 | 177.8,177.8,177.8,177.8 | LRMER_MidCase_15_2025start,LRMER_LowRECost_15_2025start,LRMER_95DecarbBy2035_15_2025start,LRMER_LowRECost_25_2025start | CO2e,CO2e,CO2e,CO2e | 200.0,200.0,200.0,200.0 | 150-200% | RFCMc | Vented Attic | None | None | None | None | None | Single-Family Detached | Single-Family Detached | Single-Family Detached | 750-999 | 0-1499 | Heated Basement | None | 1 | 1 | <8 | None | Brick | No | Natural Gas | 75F | Yes | 6F | Night -2h | No Exterior Use | Uninsulated | 100% Usage | AC, SEER 8 | 100% Conditioned | Central AC | Yes | None | No | Fuel Furnace, 80% AFUE | Ducted Heating | Natural Gas Fuel Furnace | None | None | None | No | None | None | None | None | 15000-19999 | <20000 | <20000 | 20 ACH50 | R-13 | Uninsulated | Uninsulated | Uninsulated | Unfinished, Uninsulated | None | Brick, 12-in, 3-wythe, R-7 | Summer = 0.7, Winter = 0.85 | MISO | 100% CFL | 100% Usage | 100% Usage | CR04 | None | EF 15.9 | EF 12, National Average | None | None | None | None | None | None | None | None | Cooling Season, 7 days/wk | Left/Right at 15ft | 1 | West | None | 100% | 85% | G26002800 | In metro area, not/partially in principal city | None | None | No | Hour16 | 103 | EF 19.9, 100% Usage | Composition Shingles | Stochastic | 1 | 1 | 2018 | 31 | 12 | 15 | None | MI | Owner | 1 | Medium | Occupied | 1970s | 1960-79 | Natural Gas Standard | Natural Gas | Yes | Livingston Co | 42.63 | -83.98 | F15 B15 L15 R15 | Double, Clear, Non-metal, Air | 67.9925 | 0.26198 |  | 525.7695 | 2.0258 |  | 19.6358 | 0.075659 |  | 468.3276 | 1.8045 |  | 2632.0713 | 10.1417 |  | 56.5627 | 0.21794 |  | 319.7405 | 1.232 |  | 524.8903 | 2.0225 |  | 0 | 0 | 0 | 0 | 0 | 36.0477 | 0.1389 |  | 0 | 399.1628 | 1.538 |  | 21.9803 | 0.084693 |  | 1453.0464 | 5.5987 |  | 0 | 0 | 0 | 23.1526 | 0.08921 |  | 880.0924 | 3.3911 |  | 0 | 0 | 0 | 0 | 0 | 0 | 0 | 0 | 20529.0423 | 79.1006 |  | 0 | 2970.8614 | 11.447 |  | 0 | 0 | 679.6318 | 2.6187 |  | 0 | 0 | 0 | 0 | 0 | 31608.008 | 31608.008 | 121.789 |  | 7428.1793 | 7428.1793 | 0 | 24179.8286 | 0 | 1361.2874 | 0 | 5512.4736 | 0 | 3019.3848 | 0 | 5512.4736 | 0 | 2880.8545 | 0 | 5512.4736 | 0 | 3123.2189 | 0 | 5512.4736 | 0 | 6873.761 | 8531.8584 | 8393.3281 | 8635.6925
116850 | 0 | 242.131 | TRUE | 1220 | CBSA Detroit-Warren-Dearborn, MI | 5A | 5A | Hour5 | 3 | Cold | None | Standard Efficiency | East North Central | East North Central | Midwest | In another census Place | Electric, 120% Usage | EnergyStar, 120% Usage | Yes | Electric, 120% Usage | 72F | No | 0F | None | Not Applicable | G2601250 | G2601250, G26002908 | None | 290 Rated kWh, 120% Usage | 20 ft^2 | Fiberglass | 0% Leakage, Uninsulated | 2 ft | None | data/cambium/LRMER_MidCase_15_2025start,data/cambium/LRMER_LowRECost_15_2025start,data/cambium/LRMER_95DecarbBy2035_15_2025start,data/cambium/LRMER_LowRECost_25_2025start | kg/MWh,kg/MWh,kg/MWh,kg/MWh | /lib/resources/data/cambium/LRMER_MidCase_15_2025start/RFCMc.csv,/lib/resources/data/cambium/LRMER_LowRECost_15_2025start/RFCMc.csv,/lib/resources/data/cambium/LRMER_95DecarbBy2035_15_2025start/RFCMc.csv,/lib/resources/data/cambium/LRMER_LowRECost_25_2025start/RFCMc.csv | lb/MBtu,lb/MBtu,lb/MBtu,lb/MBtu | 195.9,195.9,195.9,195.9 | 147.3,147.3,147.3,147.3 | 177.8,177.8,177.8,177.8 | LRMER_MidCase_15_2025start,LRMER_LowRECost_15_2025start,LRMER_95DecarbBy2035_15_2025start,LRMER_LowRECost_25_2025start | CO2e,CO2e,CO2e,CO2e | 200.0,200.0,200.0,200.0 | 400%+ | RFCMc | Vented Attic | None | None | None | None | None | Single-Family Detached | Single-Family Detached | Single-Family Detached | 1000-1499 | 0-1499 | Heated Basement | None | 1 | 1 | <8 | Vinyl, Light | Brick | No | Electricity | 68F | Yes | 12F | Night -2h | No Exterior Use | Uninsulated | 200% Usage | AC, SEER 13 | 100% Conditioned | Central AC | Yes | None | Yes | Electric Baseboard, 100% Efficiency | Non-Ducted Heating | Electricity Baseboard | None | None | None | No | None | None | None | None | 100000-119999 | 100000-119999 | 100000-149999 | 10 ACH50 | R-19 | Uninsulated | Uninsulated | Uninsulated | Unfinished, Uninsulated | None | Brick, 12-in, 3-wythe, Uninsulated | Summer = 0.7, Winter = 0.85 | MISO | 100% CFL | 100% Usage | 100% Usage | CR04 | None | None | EF 12, National Average | Gas Fireplace | None | None | None | None | None | None | Typical Efficiency | Cooling Season, 7 days/wk | Left/Right at 15ft | 4 | East | None | 200% | 85% | G26002908 | In metro area, not/partially in principal city | None | None | No | Hour12 | 103 | EF 15.9, 100% Usage | Composition Shingles | Stochastic | 1 | 1 | 2018 | 31 | 12 | 15 | None | MI | Renter | 1 | High | Occupied | 1960s | 1960-79 | Electric Standard | Electricity | Yes | Oakland Co Intl | 42.67 | -83.42 | F18 B18 L18 R18 | Single, Clear, Non-metal | 67.9925 | 0.19004 |  | 778.6898 | 2.1765 |  | 45.426 | 0.12697 |  | 659.703 | 1.8439 |  | 2169.8982 | 6.065 |  | 192.5477 | 0.53819 |  | 319.7405 | 0.8937 |  | 0 | 0 |  | 0 | 12187.0674 | 0 | 0 | 8442.2052 | 40.1507 | 0.11222 |  | 0 | 491.1871 | 1.3729 |  | 21.9803 | 0.061437 |  | 4591.2514 | 12.8329 |  | 0 | 0 | 0 | 644.7564 | 1.8021 |  | 480.0504 | 1.3418 |  | 439.8997 | 0 | 0 | 0 | 0 | 1963.8692 | 0 | 0 | 0 | 0 |  | 0 | 0 | 0 |  | 0 | 0 | 0 | 0 |  | 0 | 0 | 0 | 0 | 0 | 33536.7087 | 33536.7087 | 93.7378 |  | 31572.8394 | 31572.8394 | 0 | 1963.8692 | 0 | 5567.082 | 0 | 447.7342 | 0 | 12609.0315 | 0 | 447.7342 | 0 | 11851.3186 | 0 | 447.7342 | 0 | 13189.8325 | 0 | 447.7342 | 0 | 6014.8163 | 13056.7657 | 12299.0528 | 13637.5667
116854 | 0 | 242.131 | TRUE | 1220 | Non-CBSA East North Central | 6A | 6A | Hour3 | 3 | Cold | None | None | East North Central | East North Central | Midwest | In another census Place | Electric, 80% Usage | Standard, 80% Usage | Yes | Electric, 80% Usage | 72F | No | 0F | None | Not Applicable | G2601330 | G2601330, G26001100 | None | 290 Rated kWh, 80% Usage | 20 ft^2 | Fiberglass | None | 2 ft | None | data/cambium/LRMER_MidCase_15_2025start,data/cambium/LRMER_LowRECost_15_2025start,data/cambium/LRMER_95DecarbBy2035_15_2025start,data/cambium/LRMER_LowRECost_25_2025start | kg/MWh,kg/MWh,kg/MWh,kg/MWh | /lib/resources/data/cambium/LRMER_MidCase_15_2025start/RFCMc.csv,/lib/resources/data/cambium/LRMER_LowRECost_15_2025start/RFCMc.csv,/lib/resources/data/cambium/LRMER_95DecarbBy2035_15_2025start/RFCMc.csv,/lib/resources/data/cambium/LRMER_LowRECost_25_2025start/RFCMc.csv | lb/MBtu,lb/MBtu,lb/MBtu,lb/MBtu | 195.9,195.9,195.9,195.9 | 147.3,147.3,147.3,147.3 | 177.8,177.8,177.8,177.8 | LRMER_MidCase_15_2025start,LRMER_LowRECost_15_2025start,LRMER_95DecarbBy2035_15_2025start,LRMER_LowRECost_25_2025start | CO2e,CO2e,CO2e,CO2e | 200.0,200.0,200.0,200.0 | 400%+ | RFCMc | Vented Attic | None | None | None | None | None | Single-Family Detached | Single-Family Detached | Single-Family Detached | 1000-1499 | 0-1499 | Slab | None | 1 | 1 | <8 | Shingle, Asbestos, Medium | Steel Frame | No | Propane | 68F | Yes | 6F | Night -5h | No Exterior Use | Uninsulated | 50% Usage | Room AC, EER 9.8 | 40% Conditioned | Room AC | No | None | No | Fuel Wall/Floor Furnace, 68% AFUE | Non-Ducted Heating | Propane Fuel Wall/Floor Furnace | None | None | None | No | None | None | None | None | 50000-59999 | 40000-59999 | 40000-59999 | 20 ACH50 | R-38 | None | None | None | Unfinished, Uninsulated | Uninsulated | Wood Stud, Uninsulated | Summer = 0.7, Winter = 0.85 | MISO | 100% CFL | 100% Usage | 100% Usage | CR04 | None | EF 17.6 | EF 12, National Average | None | None | None | None | None | None | None | Typical Efficiency | Cooling Season, 7 days/wk | Left/Right at 15ft | 1 | Southeast | None | 50% | 85% | G26001100 | Not/partially in metro area | None | None | No | Hour0 | 103 | EF 15.9, 100% Usage | Composition Shingles | Stochastic | 1 | 1 | 2018 | 31 | 12 | 15 | None | MI | Owner | 1 | Low | Occupied | <1940 | <1940 | Electric Standard | Electricity | Yes | Roben Hood | 43.72 | -85.5 | F9 B9 L9 R9 | Double, Low-E, Non-metal, Air, M-Gain | 0 | 0 |  | 420.557 | 1.1755 |  | 15.8258 | 0.044235 |  | 0 | 0 |  | 636.8434 | 1.78 |  | 45.1329 | 0.12615 |  | 319.7405 | 0.8937 |  | 0 | 0 |  | 0 | 0 | 0 | 0 | 1028.6795 | 40.1507 | 0.11222 |  | 0 | 491.1871 | 1.3729 |  | 21.9803 | 0.061437 |  | 769.3116 | 2.1503 |  | 0 | 0 | 0 | 271.6769 | 0.75936 |  | 914.0887 | 2.555 |  | 270.7977 | 0 | 0 | 0 | 0 | 0 | 0 | 0 | 0 | 0 |  | 0 | 0 | 0 |  | 0 | 0 | 0 | 0 |  | 0 | 0 | 29951.2772 | 0 | 0 | 35196.9563 | 35196.9563 | 98.3784 |  | 5245.6791 | 5245.6791 | 0 | 0 | 29951.2772 | 941.7507 | 0 | 0 | 8242.1163 | 2115.8229 | 0 | 0 | 8242.1163 | 1998.4169 | 0 | 0 | 8242.1163 | 2212.2934 | 0 | 0 | 8242.1163 | 9183.867 | 10357.9392 | 10240.5331 | 10454.4096
116892 | 0 | 242.131 | TRUE | 1690 | CBSA Detroit-Warren-Dearborn, MI | 5A | 5A | Hour18 | 4 | Cold | None | None | East North Central | East North Central | Midwest | Not in a census Place | Electric, 100% Usage | Standard, 100% Usage | Yes | Gas, 100% Usage | 72F | No | 0F | None | Not Applicable | G2601630 | G2601630, G26003201 | None | 318 Rated kWh, 100% Usage | 20 ft^2 | Fiberglass | 0% Leakage, Uninsulated | 2 ft | None | data/cambium/LRMER_MidCase_15_2025start,data/cambium/LRMER_LowRECost_15_2025start,data/cambium/LRMER_95DecarbBy2035_15_2025start,data/cambium/LRMER_LowRECost_25_2025start | kg/MWh,kg/MWh,kg/MWh,kg/MWh | /lib/resources/data/cambium/LRMER_MidCase_15_2025start/RFCMc.csv,/lib/resources/data/cambium/LRMER_LowRECost_15_2025start/RFCMc.csv,/lib/resources/data/cambium/LRMER_95DecarbBy2035_15_2025start/RFCMc.csv,/lib/resources/data/cambium/LRMER_LowRECost_25_2025start/RFCMc.csv | lb/MBtu,lb/MBtu,lb/MBtu,lb/MBtu | 195.9,195.9,195.9,195.9 | 147.3,147.3,147.3,147.3 | 177.8,177.8,177.8,177.8 | LRMER_MidCase_15_2025start,LRMER_LowRECost_15_2025start,LRMER_95DecarbBy2035_15_2025start,LRMER_LowRECost_25_2025start | CO2e,CO2e,CO2e,CO2e | 200.0,200.0,200.0,200.0 | 300-400% | RFCMc | Vented Attic | None | None | None | None | None | Single-Family Detached | Single-Family Detached | Single-Family Detached | 1500-1999 | 1500-2499 | Heated Basement | 2 Car | 1 | 1 | <8 | Vinyl, Light | Brick | No | Natural Gas | 70F | No | 0F | None | No Exterior Use | Uninsulated | 100% Usage | AC, SEER 13 | 80% Conditioned | Central AC | Yes | None | No | Fuel Furnace, 80% AFUE | Ducted Heating | Natural Gas Fuel Furnace | None | None | None | No | None | None | None | None | 100000-119999 | 100000-119999 | 100000-149999 | 20 ACH50 | R-38 | Uninsulated | Uninsulated | Uninsulated | Unfinished, Uninsulated | None | Brick, 12-in, 3-wythe, R-7 | Summer = 0.7, Winter = 0.85 | MISO | 100% Incandescent | 100% Usage | 100% Usage | CR04 | None | EF 17.6 | None | None | None | None | None | None | None | None | Typical Efficiency | Cooling Season, 7 days/wk | Left/Right at 15ft | 5 | Southeast | None | 100% | 85% | G26003201 | In metro area, not/partially in principal city | None | None | No | Hour22 | 103 | EF 17.6, 100% Usage | Composition Shingles | Stochastic | 1 | 1 | 2018 | 31 | 12 | 15 | None | MI | Owner | 1 | Medium | Occupied | 1970s | 1960-79 | Natural Gas Standard | Natural Gas | Yes | Detroit Metropolita | 42.22 | -83.35 | F18 B18 L18 R18 | Double, Clear, Non-metal, Air | 0 | 0 |  | 1474.1475 | 2.9745 |  | 55.0974 | 0.11117 |  | 150.9316 | 0.30454 |  | 2065.2718 | 4.1672 |  | 208.9597 | 0.42163 |  | 0 | 0 |  | 673.7704 | 1.3595 |  | 0 | 0 | 0 | 0 | 0 | 184.6348 | 0.37255 |  | 99.9372 | 1938.9582 | 3.9123 |  | 21.9803 | 0.044351 |  | 2667.826 | 5.383 |  | 0 | 0 | 0 | 41.323 | 0.08338 |  | 868.0765 | 1.7516 |  | 520.7873 | 0 | 0 | 0 | 0 | 0 | 0 | 0 | 26596.4927 | 53.6651 |  | 0 | 8164.3739 | 16.4737 |  | 0 | 0 | 1214.7796 | 2.4511 |  | 0 | 0 | 0 | 0 | 0 | 46947.0547 | 46947.0547 | 94.7275 |  | 10971.4086 | 10971.4086 | 0 | 35975.3531 | 0 | 1977.5498 | 0 | 8201.6622 | 0 | 4425.0707 | 0 | 8201.6622 | 0 | 4190.1815 | 0 | 8201.6622 | 0 | 4617.0528 | 0 | 8201.6622 | 0 | 10179.212 | 12626.7329 | 12391.8437 | 12818.715
116902 | 0 | 242.131 | TRUE | 2176 | Non-CBSA East North Central | 5A | 5A | Hour1 | 4 | Cold | None | Standard Efficiency | East North Central | East North Central | Midwest | Not in a census Place | Electric, 80% Usage | Standard, 80% Usage | Yes | Gas, 80% Usage | 70F | No | 0F | None | Not Applicable | G2600810 | G2600810, G26001001 | None | 318 Rated kWh, 80% Usage | 20 ft^2 | Fiberglass | 20% Leakage, R-4 | 2 ft | None | data/cambium/LRMER_MidCase_15_2025start,data/cambium/LRMER_LowRECost_15_2025start,data/cambium/LRMER_95DecarbBy2035_15_2025start,data/cambium/LRMER_LowRECost_25_2025start | kg/MWh,kg/MWh,kg/MWh,kg/MWh | /lib/resources/data/cambium/LRMER_MidCase_15_2025start/RFCMc.csv,/lib/resources/data/cambium/LRMER_LowRECost_15_2025start/RFCMc.csv,/lib/resources/data/cambium/LRMER_95DecarbBy2035_15_2025start/RFCMc.csv,/lib/resources/data/cambium/LRMER_LowRECost_25_2025start/RFCMc.csv | lb/MBtu,lb/MBtu,lb/MBtu,lb/MBtu | 195.9,195.9,195.9,195.9 | 147.3,147.3,147.3,147.3 | 177.8,177.8,177.8,177.8 | LRMER_MidCase_15_2025start,LRMER_LowRECost_15_2025start,LRMER_95DecarbBy2035_15_2025start,LRMER_LowRECost_25_2025start | CO2e,CO2e,CO2e,CO2e | 200.0,200.0,200.0,200.0 | 300-400% | RFCMc | Vented Attic | None | None | None | None | None | Single-Family Detached | Single-Family Detached | Single-Family Detached | 2000-2499 | 1500-2499 | Slab | 2 Car | 2 | 2 | <8 | None | Brick | No | Natural Gas | 62F | No | 0F | None | No Exterior Use | Uninsulated | 50% Usage | AC, SEER 13 | 100% Conditioned | Central AC | Yes | None | No | Fuel Furnace, 80% AFUE | Ducted Heating | Natural Gas Fuel Furnace | None | None | None | No | None | None | None | None | 60000-69999 | 60000-79999 | 60000-99999 | 25 ACH50 | R-7 | None | None | None | Unfinished, Uninsulated | Uninsulated | Brick, 12-in, 3-wythe, Uninsulated | Summer = 0.7, Winter = 0.85 | MISO | 100% CFL | 100% Usage | 100% Usage | CR04 | None | None | None | None | Gas Grill | None | None | None | None | None | None | Cooling Season, 7 days/wk | Left/Right at 15ft | 2 | Northwest | None | 50% | 85% | G26001001 | In metro area, not/partially in principal city | None | None | No | Hour17 | 103 | EF 15.9, 100% Usage | Asphalt Shingles, Medium | Stochastic | 1 | 1 | 2018 | 31 | 12 | 15 | None | MI | Owner | 1 | Low | Occupied | 1950s | 1940-59 | Natural Gas Standard | Natural Gas | Yes | Grand Rapids Kent C | 42.88 | -85.52 | F6 B6 L6 R6 | Double, Low-E, Non-metal, Air, M-Gain | 67.9925 | 0.10655 |  | 610.174 | 0.9562 |  | 22.8595 | 0.035823 |  | 320.0336 | 0.50152 |  | 3490.4764 | 5.4699 |  | 77.9569 | 0.12217 |  | 0 | 0 |  | 1413.1887 | 2.2146 |  | 0 | 0 | 0 | 0 | 0 | 52.1667 | 0.08175 |  | 24.911 | 753.7788 | 1.1812 |  | 21.9803 | 0.034445 |  | 1017.2497 | 1.5941 |  | 0 | 0 | 0 | 22.2734 | 0.034905 |  | 480.0504 | 0.75228 |  | 0 | 0 | 0 | 0 | 0 | 0 | 828.805 | 0 | 55583.5661 | 87.1048 |  | 0 | 3255.7265 | 5.102 |  | 0 | 0 | 650.9108 | 1.02 |  | 0 | 0 | 0 | 0 | 0 | 68694.1004 | 68694.1004 | 107.6502 |  | 8375.385 | 8375.385 | 0 | 60318.7153 | 0 | 1540.5476 | 0 | 13751.4456 | 0 | 3386.1936 | 0 | 13751.4456 | 0 | 3246.6473 | 0 | 13751.4456 | 0 | 3513.5551 | 0 | 13751.4456 | 0 | 15291.9931 | 17137.6392 | 16998.0928 | 17265.0007
116968 | 0 | 242.131 | TRUE | 1690 | CBSA Detroit-Warren-Dearborn, MI | 5A | 5A | Hour20 | 4 | Cold | None | Standard Efficiency | East North Central | East North Central | Midwest | Not in a census Place | Electric, 120% Usage | EnergyStar, 120% Usage | Yes | Electric, 120% Usage | 76F | No | 0F | None | Not Applicable | G2600990 | G2600990, G26003002 | None | None | 20 ft^2 | Fiberglass | 0% Leakage, Uninsulated | 2 ft | None | data/cambium/LRMER_MidCase_15_2025start,data/cambium/LRMER_LowRECost_15_2025start,data/cambium/LRMER_95DecarbBy2035_15_2025start,data/cambium/LRMER_LowRECost_25_2025start | kg/MWh,kg/MWh,kg/MWh,kg/MWh | /lib/resources/data/cambium/LRMER_MidCase_15_2025start/RFCMc.csv,/lib/resources/data/cambium/LRMER_LowRECost_15_2025start/RFCMc.csv,/lib/resources/data/cambium/LRMER_95DecarbBy2035_15_2025start/RFCMc.csv,/lib/resources/data/cambium/LRMER_LowRECost_25_2025start/RFCMc.csv | lb/MBtu,lb/MBtu,lb/MBtu,lb/MBtu | 195.9,195.9,195.9,195.9 | 147.3,147.3,147.3,147.3 | 177.8,177.8,177.8,177.8 | LRMER_MidCase_15_2025start,LRMER_LowRECost_15_2025start,LRMER_95DecarbBy2035_15_2025start,LRMER_LowRECost_25_2025start | CO2e,CO2e,CO2e,CO2e | 200.0,200.0,200.0,200.0 | 400%+ | RFCMc | Vented Attic | None | None | None | None | None | Single-Family Detached | Single-Family Detached | Single-Family Detached | 1500-1999 | 1500-2499 | Heated Basement | None | 1 | 1 | <8 | None | Brick | No | Natural Gas | 75F | Yes | 3F | Night | No Exterior Use | Uninsulated | 200% Usage | AC, SEER 15 | 80% Conditioned | Central AC | Yes | None | No | Fuel Furnace, 80% AFUE | Ducted Heating | Natural Gas Fuel Furnace | None | None | None | No | None | None | None | None | 120000-139999 | 120000-139999 | 100000-149999 | 6 ACH50 | R-49 | Uninsulated | Wall R-5, Exterior | R-5, Exterior | Unfinished, Uninsulated | None | Brick, 12-in, 3-wythe, R-11 | Summer = 0.7, Winter = 0.85 | MISO | 100% LED | 100% Usage | 100% Usage | CR04 | None | EF 15.9 | None | None | None | None | None | Has Pool | None | 1.0 HP Pump | None | Cooling Season, 7 days/wk | Left/Right at 15ft | 2 | Southeast | None | 200% | 85% | G26003002 | In metro area, not/partially in principal city | None | None | No | Hour16 | 103 | EF 6.7, 100% Usage | Asphalt Shingles, Medium | Stochastic | 1 | 1 | 2018 | 31 | 12 | 15 | None | MI | Owner | 1 | High | Occupied | 1990s | 1980-99 | Natural Gas Standard | Natural Gas | Yes | Selfridge Angb | 42.6 | -82.83 | F15 B15 L15 R15 | Double, Low-E, Non-metal, Air, M-Gain | 67.9925 | 0.13719 |  | 480.0504 | 0.96862 |  | 28.1348 | 0.056769 |  | 256.1441 | 0.51684 |  | 968.3068 | 1.9538 |  | 0 | 0 |  | 0 | 0 |  | 377.4755 | 0.76165 |  | 0 | 0 | 0 | 0 | 0 | 30.7725 | 0.062091 |  | 0 | 473.6028 | 0.95561 |  | 21.9803 | 0.044351 |  | 3821.3537 | 7.7105 |  | 0 | 1992.0041 | 0 | 486.498 | 0.98163 |  | 1836.0903 | 3.7048 |  | 0 | 0 | 0 | 0 | 0 | 0 | 0 | 0 | 14953.9513 | 30.1734 |  | 0 | 6718.3612 | 13.556 |  | 0 | 0 | 0 | 0 |  | 0 | 0 | 0 | 0 | 0 | 32512.1322 | 32512.1322 | 65.6014 |  | 10840.1127 | 10840.1127 | 0 | 21672.0195 | 0 | 1902.1568 | 0 | 4940.7758 | 0 | 4318.0197 | 0 | 4940.7758 | 0 | 4092.6174 | 0 | 4940.7758 | 0 | 4470.928 | 0 | 4940.7758 | 0 | 6842.9326 | 9258.7955 | 9033.3932 | 9411.7038
117004 | 0 | 242.131 | TRUE | 2176 | CBSA Detroit-Warren-Dearborn, MI | 5A | 5A | Hour1 | 4 | Cold | None | Standard Efficiency | East North Central | East North Central | Midwest | MI, Detroit | Gas, 100% Usage | EnergyStar, 100% Usage | Yes | Gas, 100% Usage | 72F | No | 0F | None | Not Applicable | G2601630 | G2601630, G26003209 | None | 290 Rated kWh, 100% Usage | 20 ft^2 | Fiberglass | 20% Leakage, R-4 | 2 ft | None | data/cambium/LRMER_MidCase_15_2025start,data/cambium/LRMER_LowRECost_15_2025start,data/cambium/LRMER_95DecarbBy2035_15_2025start,data/cambium/LRMER_LowRECost_25_2025start | kg/MWh,kg/MWh,kg/MWh,kg/MWh | /lib/resources/data/cambium/LRMER_MidCase_15_2025start/RFCMc.csv,/lib/resources/data/cambium/LRMER_LowRECost_15_2025start/RFCMc.csv,/lib/resources/data/cambium/LRMER_95DecarbBy2035_15_2025start/RFCMc.csv,/lib/resources/data/cambium/LRMER_LowRECost_25_2025start/RFCMc.csv | lb/MBtu,lb/MBtu,lb/MBtu,lb/MBtu | 195.9,195.9,195.9,195.9 | 147.3,147.3,147.3,147.3 | 177.8,177.8,177.8,177.8 | LRMER_MidCase_15_2025start,LRMER_LowRECost_15_2025start,LRMER_95DecarbBy2035_15_2025start,LRMER_LowRECost_25_2025start | CO2e,CO2e,CO2e,CO2e | 200.0,200.0,200.0,200.0 | 100-150% | RFCMc | Vented Attic | None | None | None | None | None | Single-Family Detached | Single-Family Detached | Single-Family Detached | 2000-2499 | 1500-2499 | Slab | None | 2 | 2 | <8 | None | Brick | No | Natural Gas | 70F | No | 0F | None | No Exterior Use | Uninsulated | 100% Usage | AC, SEER 13 | 60% Conditioned | Central AC | Yes | None | No | Fuel Furnace, 80% AFUE | Ducted Heating | Natural Gas Fuel Furnace | None | None | None | No | None | None | None | None | 40000-44999 | 40000-59999 | 40000-59999 | 25 ACH50 | R-38 | None | None | None | Unfinished, Uninsulated | Uninsulated | Brick, 12-in, 3-wythe, Uninsulated | Summer = 0.7, Winter = 0.85 | MISO | 100% Incandescent | 100% Usage | 100% Usage | CR04 | None | None | EF 12, National Average | Gas Fireplace | None | None | None | None | None | None | None | Cooling Season, 7 days/wk | Left/Right at 15ft | 5 | West | None | 100% | 85% | G26003209 | In metro area, principal city | None | None | No | Hour20 | 103 | EF 17.6, 100% Usage | Composition Shingles | Stochastic | 1 | 1 | 2018 | 31 | 12 | 15 | None | MI | Renter | 1 | Medium | Occupied | 1960s | 1960-79 | Natural Gas Standard | Natural Gas | Yes | Detroit Metropolita | 42.22 | -83.35 | F12 B12 L12 R12 | Single, Clear, Metal | 67.9925 | 0.10655 |  | 69.1648 | 0.10839 |  | 45.1329 | 0.070728 |  | 124.5552 | 0.19519 |  | 2653.7585 | 4.1587 |  | 195.1853 | 0.30587 |  | 319.7405 | 0.50106 |  | 1752.2719 | 2.746 |  | 0 | 0 | 0 | 0 | 0 | 208.6666 | 0.327 |  | 0 | 2355.9983 | 3.6921 |  | 21.9803 | 0.034445 |  | 2791.795 | 4.375 |  | 0 | 0 | 0 | 41.323 | 0.064757 |  | 434.0383 | 0.68018 |  | 0 | 0 | 0 | 0 | 918.1917 | 2437.7652 | 0 | 0 | 69198.4757 | 108.4406 |  | 0 | 7715.9751 | 12.0917 |  | 0 | 0 | 1214.7796 | 1.9037 |  | 0 | 0 | 0 | 0 | 0 | 92566.7905 | 92566.7905 | 145.061 |  | 11081.6033 | 11081.6033 | 0 | 81485.1872 | 0 | 2012.1267 | 0 | 18576.9377 | 0 | 4484.4088 | 0 | 18576.9377 | 0 | 4249.2701 | 0 | 18576.9377 | 0 | 4674.9189 | 0 | 18576.9377 | 0 | 20589.0643 | 23061.3464 | 22826.2078 | 23251.8566
117008 | 0 | 242.131 | TRUE | 1690 | Non-CBSA East North Central | 5A | 5A | Hour2 | 3 | Cold | None | None | East North Central | East North Central | Midwest | MI, Kalamazoo | Electric, 120% Usage | EnergyStar, 120% Usage | Yes | Electric, 120% Usage | 65F | No | 0F | None | Not Applicable | G2600770 | G2600770, G26002102 | None | 290 Rated kWh, 120% Usage | 20 ft^2 | Fiberglass | 0% Leakage, Uninsulated | 2 ft | None | data/cambium/LRMER_MidCase_15_2025start,data/cambium/LRMER_LowRECost_15_2025start,data/cambium/LRMER_95DecarbBy2035_15_2025start,data/cambium/LRMER_LowRECost_25_2025start | kg/MWh,kg/MWh,kg/MWh,kg/MWh | /lib/resources/data/cambium/LRMER_MidCase_15_2025start/RFCMc.csv,/lib/resources/data/cambium/LRMER_LowRECost_15_2025start/RFCMc.csv,/lib/resources/data/cambium/LRMER_95DecarbBy2035_15_2025start/RFCMc.csv,/lib/resources/data/cambium/LRMER_LowRECost_25_2025start/RFCMc.csv | lb/MBtu,lb/MBtu,lb/MBtu,lb/MBtu | 195.9,195.9,195.9,195.9 | 147.3,147.3,147.3,147.3 | 177.8,177.8,177.8,177.8 | LRMER_MidCase_15_2025start,LRMER_LowRECost_15_2025start,LRMER_95DecarbBy2035_15_2025start,LRMER_LowRECost_25_2025start | CO2e,CO2e,CO2e,CO2e | 200.0,200.0,200.0,200.0 | 150-200% | RFCMc | Vented Attic | None | None | None | None | None | Single-Family Detached | Single-Family Detached | Single-Family Detached | 1500-1999 | 1500-2499 | Heated Basement | None | 2 | 2 | <8 | Vinyl, Light | Brick | No | Electricity | 72F | Yes | 3F | Day -3h | No Exterior Use | Uninsulated | 200% Usage | AC, SEER 13 | 100% Conditioned | Central AC | Yes | None | Yes | Electric Baseboard, 100% Efficiency | Non-Ducted Heating | Electricity Baseboard | None | None | None | No | None | None | None | None | 40000-44999 | 40000-59999 | 40000-59999 | 15 ACH50 | R-30 | Uninsulated | Uninsulated | Uninsulated | Unfinished, Uninsulated | None | Brick, 12-in, 3-wythe, R-7 | Summer = 0.7, Winter = 0.85 | MISO | 100% LED | 100% Usage | 100% Usage | CR04 | None | None | None | None | None | None | None | None | None | None | None | Cooling Season, 7 days/wk | Left/Right at 15ft | 4 | Southwest | None | 200% | 85% | G26002102 | In metro area, principal city | None | None | No | Hour10 | 104 | EF 17.6, 100% Usage | Composition Shingles | Stochastic | 1 | 1 | 2018 | 31 | 12 | 15 | None | MI | Owner | 1 | High | Occupied | 1970s | 1960-79 | Propane Standard | Propane | Yes | Kalamazoo Battle Cr | 42.24 | -85.55 | F9 B9 L9 R9 | Double, Clear, Non-metal, Air | 0 | 0 |  | 778.6898 | 1.5712 |  | 45.426 | 0.091658 |  | 710.1112 | 1.4328 |  | 2707.3905 | 5.4628 |  | 192.5477 | 0.38851 |  | 0 | 0 |  | 0 | 0 |  | 0 | 22040.4098 | 0 | 0 | 0 | 30.7725 | 0.062091 |  | 0 | 473.6028 | 0.95561 |  | 21.9803 | 0.044351 |  | 4830.9835 | 9.7477 |  | 0 | 0 | 0 | 644.7564 | 1.301 |  | 434.0383 | 0.87578 |  | 0 | 0 | 0 | 0 | 0 | 0 | 0 | 0 | 0 | 0 |  | 0 | 0 | 0 |  | 0 | 0 | 0 | 0 |  | 0 | 0 | 0 | 11711.413 | 0 | 44622.415 | 44622.415 | 90.0369 |  | 32911.0019 | 32911.0019 | 0 | 0 | 11711.413 | 6005.8474 | 0 | 0 | 3222.8418 | 13512.2622 | 0 | 0 | 3222.8418 | 12512.673 | 0 | 0 | 3222.8418 | 14112.9374 | 0 | 0 | 3222.8418 | 9228.6892 | 16735.1041 | 15735.5148 | 17335.7792
117048 | 0 | 242.131 | TRUE | 1690 | Non-CBSA East North Central | 5A | 5A | Hour11 | 4 | Cold | None | Standard Efficiency | East North Central | East North Central | Midwest | Not in a census Place | None | Standard, 100% Usage | Yes | Propane, 100% Usage | 78F | No | 0F | None | Not Applicable | G2600450 | G2600450, G26001900 | None | 290 Rated kWh, 100% Usage | 20 ft^2 | Fiberglass | None | 2 ft | None | data/cambium/LRMER_MidCase_15_2025start,data/cambium/LRMER_LowRECost_15_2025start,data/cambium/LRMER_95DecarbBy2035_15_2025start,data/cambium/LRMER_LowRECost_25_2025start | kg/MWh,kg/MWh,kg/MWh,kg/MWh | /lib/resources/data/cambium/LRMER_MidCase_15_2025start/RFCMc.csv,/lib/resources/data/cambium/LRMER_LowRECost_15_2025start/RFCMc.csv,/lib/resources/data/cambium/LRMER_95DecarbBy2035_15_2025start/RFCMc.csv,/lib/resources/data/cambium/LRMER_LowRECost_25_2025start/RFCMc.csv | lb/MBtu,lb/MBtu,lb/MBtu,lb/MBtu | 195.9,195.9,195.9,195.9 | 147.3,147.3,147.3,147.3 | 177.8,177.8,177.8,177.8 | LRMER_MidCase_15_2025start,LRMER_LowRECost_15_2025start,LRMER_95DecarbBy2035_15_2025start,LRMER_LowRECost_25_2025start | CO2e,CO2e,CO2e,CO2e | 200.0,200.0,200.0,200.0 | 150-200% | RFCMc | Vented Attic | None | None | None | None | None | Single-Family Detached | Single-Family Detached | Single-Family Detached | 1500-1999 | 1500-2499 | Unheated Basement | None | 2 | 2 | <8 | Brick, Medium/Dark | Wood Frame | No | Other Fuel | 68F | No | 0F | None | No Exterior Use | Uninsulated | 100% Usage | Room AC, EER 9.8 | <10% Conditioned | Room AC | No | None | No | Other | Non-Ducted Heating | None | None | None | None | No | None | None | None | None | 60000-69999 | 60000-79999 | 60000-99999 | 20 ACH50 | R-49 | Uninsulated | Uninsulated | Uninsulated | Unfinished, Uninsulated | None | Wood Stud, Uninsulated | Summer = 0.7, Winter = 0.85 | MISO | 100% CFL | 100% Usage | 100% Usage | CR04 | None | None | EF 12, National Average | Gas Fireplace | None | None | None | None | None | None | None | Cooling Season, 7 days/wk | Left/Right at 15ft | 5 | East | None | 100% | 85% | G26001900 | In metro area, not/partially in principal city | None | None | No | Hour13 | 103 | EF 17.6, 100% Usage | Asphalt Shingles, Medium | Stochastic | 1 | 1 | 2018 | 31 | 12 | 15 | None | MI | Owner | 1 | Medium | Occupied | <1940 | <1940 | Electric Standard | Electricity | Yes | Lansing Capital Cit | 42.78 | -84.58 | F12 B12 L12 R12 | Single, Clear, Non-metal | 67.9925 | 0.13719 |  | 0 | 0 |  | 55.0974 | 0.11117 |  | 0 | 0 |  | 221.8548 | 0.44765 |  | 195.1853 | 0.39384 |  | 319.7405 | 0.64516 |  | 0 | 0 |  | 0 | 0 | 0 | 0 | 5776.4308 | 46.0122 | 0.092841 |  | 0 | 620.1384 | 1.2513 |  | 21.9803 | 0.044351 |  | 2667.826 | 5.383 |  | 0 | 0 | 0 | 41.323 | 0.08338 |  | 434.0383 | 0.87578 |  | 0 | 0 | 0 | 0 | 0 | 2324.6397 | 0 | 0 | 0 | 0 |  | 0 | 0 | 0 |  | 0 | 0 | 0 | 0 |  | 0 | 0 | 0 | 0 | 1214.7796 | 14007.3318 | 14007.3318 | 28.2633 |  | 10467.9125 | 10467.9125 | 0 | 2324.6397 | 1214.7796 | 1848.759 | 0 | 529.9909 | 334.2568 | 4188.3145 | 0 | 529.9909 | 334.2568 | 3945.3079 | 0 | 529.9909 | 334.2568 | 4382.541 | 0 | 529.9909 | 334.2568 | 2713.0067 | 5052.5622 | 4809.5556 | 5246.7887
117115 | 0 | 242.131 | TRUE | 3301 | CBSA Detroit-Warren-Dearborn, MI | 5A | 5A | Hour18 | 5 | Cold | None | Standard Efficiency | East North Central | East North Central | Midwest | Not in a census Place | Gas, 100% Usage | Standard, 100% Usage | Yes | Electric, 100% Usage | 75F | No | 0F | None | Not Applicable | G2601470 | G2601470, G26003100 | None | None | 20 ft^2 | Fiberglass | 0% Leakage, Uninsulated | 2 ft | None | data/cambium/LRMER_MidCase_15_2025start,data/cambium/LRMER_LowRECost_15_2025start,data/cambium/LRMER_95DecarbBy2035_15_2025start,data/cambium/LRMER_LowRECost_25_2025start | kg/MWh,kg/MWh,kg/MWh,kg/MWh | /lib/resources/data/cambium/LRMER_MidCase_15_2025start/RFCMc.csv,/lib/resources/data/cambium/LRMER_LowRECost_15_2025start/RFCMc.csv,/lib/resources/data/cambium/LRMER_95DecarbBy2035_15_2025start/RFCMc.csv,/lib/resources/data/cambium/LRMER_LowRECost_25_2025start/RFCMc.csv | lb/MBtu,lb/MBtu,lb/MBtu,lb/MBtu | 195.9,195.9,195.9,195.9 | 147.3,147.3,147.3,147.3 | 177.8,177.8,177.8,177.8 | LRMER_MidCase_15_2025start,LRMER_LowRECost_15_2025start,LRMER_95DecarbBy2035_15_2025start,LRMER_LowRECost_25_2025start | CO2e,CO2e,CO2e,CO2e | 200.0,200.0,200.0,200.0 | 300-400% | RFCMc | Vented Attic | None | None | None | None | None | Single-Family Detached | Single-Family Detached | Single-Family Detached | 3000-3999 | 2500-3999 | Heated Basement | 2 Car | 1 | 1 | <8 | Vinyl, Light | Wood Frame | No | Natural Gas | 65F | Yes | 3F | Night -3h | No Exterior Use | Uninsulated | 100% Usage | AC, SEER 13 | 100% Conditioned | Central AC | Yes | None | No | Fuel Furnace, 80% AFUE | Ducted Heating | Natural Gas Fuel Furnace | None | None | None | No | None | None | None | None | 120000-139999 | 120000-139999 | 100000-149999 | 20 ACH50 | R-38 | Uninsulated | Uninsulated | Uninsulated | Unfinished, Uninsulated | None | Wood Stud, R-15 | Summer = 0.7, Winter = 0.85 | MISO | 100% Incandescent | 100% Usage | 100% Usage | CR04 | None | None | None | None | None | None | None | None | None | None | None | Cooling Season, 7 days/wk | Left/Right at 15ft | 6 | Northeast | None | 100% | 85% | G26003100 | In metro area, not/partially in principal city | None | None | No | Hour9 | 103 | EF 15.9, 100% Usage | Wood Shingles | Stochastic | 1 | 1 | 2018 | 31 | 12 | 15 | None | MI | Owner | 1 | Medium | Occupied | 2000s | 2000-09 | Natural Gas Premium | Natural Gas | Yes | St Clair Co Intl | 42.91 | -82.52 | F18 B18 L18 R18 | Double, Clear, Non-metal, Air | 54.5112 | 0.056311 |  | 152.9831 | 0.15803 |  | 64.1826 | 0.066302 |  | 145.9494 | 0.15077 |  | 1826.712 | 1.887 |  | 0 | 0 |  | 0 | 0 |  | 893.5737 | 0.92308 |  | 0 | 0 | 0 | 0 | 0 | 264.9362 | 0.27368 |  | 99.9372 | 3321.6675 | 3.4313 |  | 27.2556 | 0.028156 |  | 3331.0458 | 3.441 |  | 0 | 0 | 0 | 669.0813 | 0.69117 |  | 480.0504 | 0.4959 |  | 0 | 0 | 0 | 0 | 2031.8617 | 0 | 0 | 0 | 35302.755 | 36.4685 |  | 0 | 8889.7248 | 9.1833 |  | 0 | 0 | 0 | 0 |  | 0 | 0 | 0 | 0 | 0 | 57556.5205 | 57556.5205 | 59.4571 |  | 11331.886 | 11331.886 | 0 | 46224.6345 | 0 | 2037.0729 | 0 | 10538.2367 | 0 | 4558.9331 | 0 | 10538.2367 | 0 | 4316.2689 | 0 | 10538.2367 | 0 | 4763.9469 | 0 | 10538.2367 | 0 | 12575.3096 | 15097.1698 | 14854.5056 | 15302.1835
117203 | 0 | 242.131 | TRUE | 2176 | CBSA Detroit-Warren-Dearborn, MI | 5A | 5A | Hour6 | 4 | Cold | None | Standard Efficiency | East North Central | East North Central | Midwest | Not in a census Place | Electric, 80% Usage | EnergyStar, 80% Usage | Yes | Electric, 80% Usage | 75F | No | 0F | None | Not Applicable | G2601470 | G2601470, G26003100 | None | None | 20 ft^2 | Fiberglass | None | 2 ft | None | data/cambium/LRMER_MidCase_15_2025start,data/cambium/LRMER_LowRECost_15_2025start,data/cambium/LRMER_95DecarbBy2035_15_2025start,data/cambium/LRMER_LowRECost_25_2025start | kg/MWh,kg/MWh,kg/MWh,kg/MWh | /lib/resources/data/cambium/LRMER_MidCase_15_2025start/RFCMc.csv,/lib/resources/data/cambium/LRMER_LowRECost_15_2025start/RFCMc.csv,/lib/resources/data/cambium/LRMER_95DecarbBy2035_15_2025start/RFCMc.csv,/lib/resources/data/cambium/LRMER_LowRECost_25_2025start/RFCMc.csv | lb/MBtu,lb/MBtu,lb/MBtu,lb/MBtu | 195.9,195.9,195.9,195.9 | 147.3,147.3,147.3,147.3 | 177.8,177.8,177.8,177.8 | LRMER_MidCase_15_2025start,LRMER_LowRECost_15_2025start,LRMER_95DecarbBy2035_15_2025start,LRMER_LowRECost_25_2025start | CO2e,CO2e,CO2e,CO2e | 200.0,200.0,200.0,200.0 | 400%+ | RFCMc | Vented Attic | None | None | None | None | None | Single-Family Detached | Single-Family Detached | Single-Family Detached | 2000-2499 | 1500-2499 | Heated Basement | 1 Car | 1 | 1 | <8 | None | Brick | No | Propane | 70F | No | 0F | None | No Exterior Use | Uninsulated | 50% Usage | None | None | None | No | None | No | Fuel Wall/Floor Furnace, 68% AFUE | Non-Ducted Heating | Propane Fuel Wall/Floor Furnace | None | None | None | No | None | None | None | None | 120000-139999 | 120000-139999 | 100000-149999 | 25 ACH50 | R-19 | Uninsulated | Uninsulated | Uninsulated | Unfinished, Uninsulated | None | Brick, 12-in, 3-wythe, R-7 | Summer = 0.7, Winter = 0.85 | MISO | 100% CFL | 100% Usage | 100% Usage | CR04 | None | EF 17.6 | EF 12, National Average | None | None | None | None | None | None | None | None | Cooling Season, 7 days/wk | Left/Right at 15ft | 3 | North | None | 50% | 85% | G26003100 | In metro area, not/partially in principal city | None | None | No | Hour13 | 103 | EF 17.6, 100% Usage | Composition Shingles | Stochastic | 1 | 1 | 2018 | 31 | 12 | 15 | None | MI | Owner | 1 | Low | Occupied | 1970s | 1960-79 | Propane Standard | Propane | Yes | St Clair Co Intl | 42.91 | -82.52 | F18 B18 L18 R18 | Single, Clear, Non-metal | 54.5112 | 0.085424 |  | 419.6778 | 0.65768 |  | 24.618 | 0.038579 |  | 0 | 0 |  | 0 | 0 |  | 0 | 0 |  | 319.7405 | 0.50106 |  | 0 | 0 |  | 0 | 0 | 0 | 0 | 0 | 52.1667 | 0.08175 |  | 24.911 | 753.7788 | 1.1812 |  | 21.9803 | 0.034445 |  | 1143.5633 | 1.7921 |  | 0 | 0 | 0 | 377.1825 | 0.59108 |  | 868.0765 | 1.3604 |  | 0 | 0 | 0 | 0 | 0 | 0 | 0 | 0 | 0 | 0 |  | 0 | 0 | 0 |  | 0 | 0 | 0 | 0 |  | 0 | 0 | 56721.8541 | 3437.1375 | 0 | 64218.6121 | 64218.6121 | 100.6367 |  | 4059.6205 | 4059.6205 | 0 | 0 | 60158.9916 | 717.6512 | 0 | 0 | 16554.827 | 1626.4929 | 0 | 0 | 16554.827 | 1532.6446 | 0 | 0 | 16554.827 | 1696.7543 | 0 | 0 | 16554.827 | 17272.4781 | 18181.3198 | 18087.4716 | 18251.5813
117244 | 0 | 242.131 | TRUE | 853 | CBSA Detroit-Warren-Dearborn, MI | 5A | 5A | Hour21 | 1 | Cold | None | Standard Efficiency | East North Central | East North Central | Midwest | Not in a census Place | None | None | None | Gas, 120% Usage | 76F | No | 0F | None | Double-Loaded Interior | G2600990 | G2600990, G26003001 | None | None | 20 ft^2 | Fiberglass | None | 2 ft | None | data/cambium/LRMER_MidCase_15_2025start,data/cambium/LRMER_LowRECost_15_2025start,data/cambium/LRMER_95DecarbBy2035_15_2025start,data/cambium/LRMER_LowRECost_25_2025start | kg/MWh,kg/MWh,kg/MWh,kg/MWh | /lib/resources/data/cambium/LRMER_MidCase_15_2025start/RFCMc.csv,/lib/resources/data/cambium/LRMER_LowRECost_15_2025start/RFCMc.csv,/lib/resources/data/cambium/LRMER_95DecarbBy2035_15_2025start/RFCMc.csv,/lib/resources/data/cambium/LRMER_LowRECost_25_2025start/RFCMc.csv | lb/MBtu,lb/MBtu,lb/MBtu,lb/MBtu | 195.9,195.9,195.9,195.9 | 147.3,147.3,147.3,147.3 | 177.8,177.8,177.8,177.8 | LRMER_MidCase_15_2025start,LRMER_LowRECost_15_2025start,LRMER_95DecarbBy2035_15_2025start,LRMER_LowRECost_25_2025start | CO2e,CO2e,CO2e,CO2e | 200.0,200.0,200.0,200.0 | 0-100% | RFCMc | None | Left | None | Bottom | 8 | None | 5 to 9 Unit | Multifamily with 5+ units, 1-3 stories | Multi-Family with 5+ Units | 750-999 | 0-1499 | Slab | None | 2 | 2 | <8 | Vinyl, Light | Brick | No | Natural Gas | 68F | No | 0F | None | No Exterior Use | Uninsulated | 200% Usage | None | None | None | No | None | No | Fuel Wall/Floor Furnace, 68% AFUE | Non-Ducted Heating | Natural Gas Fuel Wall/Floor Furnace | None | None | None | No | None | None | None | None | <10000 | <20000 | <20000 | 25 ACH50 | None | None | None | None | Finished, R-13 | 2ft R10 Perimeter, Vertical | Brick, 12-in, 3-wythe, R-15 | Summer = 0.7, Winter = 0.85 | MISO | 100% Incandescent | 100% Usage | 100% Usage | CR04 | None | None | None | None | None | None | None | None | None | None | None | Cooling Season, 7 days/wk | 27 | 3 | North | None | 200% | 89% | G26003001 | In metro area, not/partially in principal city | None | None | None | Hour18 | 103 | EF 15.9, 100% Usage | Asphalt Shingles, Medium | Stochastic | 1 | 1 | 2018 | 31 | 12 | 15 | None | MI | Renter | 1 | High | Occupied | 2010s | 2010s | Natural Gas Standard | Natural Gas | No | Selfridge Angb | 42.6 | -82.83 | F18 B18 L18 R18 | Double, Low-E, Non-metal, Air, M-Gain | 67.9925 | 0.27181 |  | 0 | 0 |  | 0 | 0 |  | 0 | 0 |  | 0 | 0 |  | 0 | 0 |  | 0 | 0 |  | 0 | 0 |  | 0 | 0 | 0 | 0 | 0 | 142.7256 | 0.57057 |  | 0 | 1220.3479 | 4.8785 |  | 16.412 | 0.065609 |  | 3117.9831 | 12.4646 |  | 0 | 0 | 0 | 35.4616 | 0.14176 |  | 480.0504 | 1.9191 |  | 0 | 0 | 0 | 0 | 0 | 0 | 0 | 0 | 8098.1398 | 32.3736 |  | 0 | 7617.2102 | 30.451 |  | 0 | 0 | 1040.6954 | 4.1603 |  | 0 | 0 | 0 | 0 | 0 | 21837.0185 | 21837.0185 | 87.2969 |  | 5080.9731 | 5080.9731 | 0 | 16756.0454 | 0 | 911.4934 | 0 | 3820.0293 | 0 | 2059.0141 | 0 | 3820.0293 | 0 | 1930.4937 | 0 | 3820.0293 | 0 | 2155.4941 | 0 | 3820.0293 | 0 | 4731.5227 | 5879.0434 | 5750.523 | 5975.5234
117254 | 0 | 242.131 | TRUE | 1220 | Non-CBSA East North Central | 5A | 5A | Hour7 | 3 | Cold | None | Standard Efficiency | East North Central | East North Central | Midwest | Not in a census Place | Electric, 80% Usage | EnergyStar, 80% Usage | Yes | Electric, 80% Usage | 72F | No | 0F | None | Not Applicable | G2600810 | G2600810, G26001004 | None | 290 Rated kWh, 80% Usage | 20 ft^2 | Fiberglass | 20% Leakage, R-4 | 2 ft | None | data/cambium/LRMER_MidCase_15_2025start,data/cambium/LRMER_LowRECost_15_2025start,data/cambium/LRMER_95DecarbBy2035_15_2025start,data/cambium/LRMER_LowRECost_25_2025start | kg/MWh,kg/MWh,kg/MWh,kg/MWh | /lib/resources/data/cambium/LRMER_MidCase_15_2025start/RFCMc.csv,/lib/resources/data/cambium/LRMER_LowRECost_15_2025start/RFCMc.csv,/lib/resources/data/cambium/LRMER_95DecarbBy2035_15_2025start/RFCMc.csv,/lib/resources/data/cambium/LRMER_LowRECost_25_2025start/RFCMc.csv | lb/MBtu,lb/MBtu,lb/MBtu,lb/MBtu | 195.9,195.9,195.9,195.9 | 147.3,147.3,147.3,147.3 | 177.8,177.8,177.8,177.8 | LRMER_MidCase_15_2025start,LRMER_LowRECost_15_2025start,LRMER_95DecarbBy2035_15_2025start,LRMER_LowRECost_25_2025start | CO2e,CO2e,CO2e,CO2e | 200.0,200.0,200.0,200.0 | 300-400% | RFCMc | Vented Attic | None | None | None | None | None | Single-Family Detached | Single-Family Detached | Single-Family Detached | 1000-1499 | 0-1499 | Slab | None | 1 | 1 | <8 | None | Brick | No | Natural Gas | 70F | No | 0F | None | No Exterior Use | Uninsulated | 50% Usage | AC, SEER 13 | 100% Conditioned | Central AC | Yes | None | No | Fuel Furnace, 80% AFUE | Ducted Heating | Natural Gas Fuel Furnace | None | None | None | No | None | None | None | None | 35000-39999 | 20000-39999 | 20000-39999 | 8 ACH50 | R-38 | None | None | None | Unfinished, Uninsulated | Uninsulated | Brick, 12-in, 3-wythe, R-7 | Summer = 0.7, Winter = 0.85 | MISO | 100% CFL | 100% Usage | 100% Usage | CR04 | None | None | EF 12, National Average | None | None | None | None | None | None | None | None | Cooling Season, 7 days/wk | Left/Right at 15ft | 1 | North | None | 50% | 85% | G26001004 | In metro area, not/partially in principal city | None | None | No | Hour20 | 103 | EF 19.9, 100% Usage | Composition Shingles | Stochastic | 1 | 1 | 2018 | 31 | 12 | 15 | None | MI | Owner | 1 | Low | Occupied | 1970s | 1960-79 | Natural Gas Standard | Natural Gas | Yes | Grand Rapids Kent C | 42.88 | -85.52 | F12 B12 L12 R12 | Double, Low-E, Non-metal, Air, M-Gain | 67.9925 | 0.19004 |  | 220.6825 | 0.61683 |  | 12.8951 | 0.036043 |  | 277.8314 | 0.77656 |  | 1632.6989 | 4.5635 |  | 45.1329 | 0.12615 |  | 319.7405 | 0.8937 |  | 522.8388 | 1.4614 |  | 0 | 0 | 0 | 0 | 0 | 40.1507 | 0.11222 |  | 0 | 491.1871 | 1.3729 |  | 21.9803 | 0.061437 |  | 769.3116 | 2.1503 |  | 0 | 0 | 0 | 271.6769 | 0.75936 |  | 400.042 | 1.1182 |  | 0 | 0 | 0 | 0 | 0 | 0 | 0 | 0 | 20551.6088 | 57.4434 |  | 0 | 2154.3654 | 6.0216 |  | 0 | 0 | 0 | 0 |  | 0 | 0 | 0 | 0 | 0 | 27800.1356 | 27800.1356 | 77.7037 |  | 5094.1613 | 5094.1613 | 0 | 22705.9742 | 0 | 922.9806 | 0 | 5176.4791 | 0 | 2049.5589 | 0 | 5176.4791 | 0 | 1959.7295 | 0 | 5176.4791 | 0 | 2123.8664 | 0 | 5176.4791 | 0 | 6099.4598 | 7226.0381 | 7136.2086 | 7300.3456
117256 | 0 | 242.131 | TRUE | 853 | Non-CBSA East North Central | 5A | 5A | Hour18 | 1 | Cold | None | Standard Efficiency | East North Central | East North Central | Midwest | Not in a census Place | Electric, 100% Usage | EnergyStar, 100% Usage | Yes | Gas, 100% Usage | 65F | No | 0F | None | Double-Loaded Interior | G2601490 | G2601490, G26002200 | None | 290 Rated kWh, 100% Usage | 20 ft^2 | Fiberglass | 30% Leakage, Uninsulated | 2 ft | None | data/cambium/LRMER_MidCase_15_2025start,data/cambium/LRMER_LowRECost_15_2025start,data/cambium/LRMER_95DecarbBy2035_15_2025start,data/cambium/LRMER_LowRECost_25_2025start | kg/MWh,kg/MWh,kg/MWh,kg/MWh | /lib/resources/data/cambium/LRMER_MidCase_15_2025start/RFCMc.csv,/lib/resources/data/cambium/LRMER_LowRECost_15_2025start/RFCMc.csv,/lib/resources/data/cambium/LRMER_95DecarbBy2035_15_2025start/RFCMc.csv,/lib/resources/data/cambium/LRMER_LowRECost_25_2025start/RFCMc.csv | lb/MBtu,lb/MBtu,lb/MBtu,lb/MBtu | 195.9,195.9,195.9,195.9 | 147.3,147.3,147.3,147.3 | 177.8,177.8,177.8,177.8 | LRMER_MidCase_15_2025start,LRMER_LowRECost_15_2025start,LRMER_95DecarbBy2035_15_2025start,LRMER_LowRECost_25_2025start | CO2e,CO2e,CO2e,CO2e | 200.0,200.0,200.0,200.0 | 200-300% | RFCMc | None | Not Applicable | None | Bottom | 2 | None | 2 Unit | Multifamily with 2-4 Units | Multi-Family with 2 - 4 Units | 750-999 | 0-1499 | Unheated Basement | None | 2 | 2 | <8 | Wood, Medium/Dark | Wood Frame | No | Natural Gas | 70F | Yes | 3F | Day and Night -4h | No Exterior Use | Uninsulated | 100% Usage | AC, SEER 10 | 100% Conditioned | Central AC | Yes | None | No | Fuel Furnace, 80% AFUE | Ducted Heating | Natural Gas Fuel Furnace | None | None | None | No | None | None | None | None | 50000-59999 | 40000-59999 | 40000-59999 | 10 ACH50 | None | Ceiling R-13 | Uninsulated | Uninsulated | Finished, R-19 | None | Wood Stud, R-11 | Summer = 0.7, Winter = 0.85 | PJM | 100% CFL | 100% Usage | 100% Usage | CR04 | None | None | None | None | None | None | None | None | None | None | None | Cooling Season, 7 days/wk | 27 | 3 | Southwest | None | 100% | 96% | G26002200 | Not/partially in metro area | None | None | None | Hour16 | 104 | EF 19.9, 100% Usage | Wood Shingles | Stochastic | 1 | 1 | 2018 | 31 | 12 | 15 | None | MI | Renter | 1 | Medium | Occupied | 1990s | 1980-99 | Natural Gas Standard | Natural Gas | No | Kirsch Muni | 41.82 | -85.44 | F18 B18 L18 R18 | Single, Clear, Metal | 67.9925 | 0.27181 |  | 450.1572 | 1.7996 |  | 26.3764 | 0.10544 |  | 893.5737 | 3.5722 |  | 3481.0982 | 13.9162 |  | 105.2125 | 0.4206 |  | 0 | 0 |  | 350.513 | 1.4012 |  | 0 | 0 | 0 | 0 | 0 | 35.7547 | 0.14293 |  | 0 | 390.3707 | 1.5606 |  | 16.412 | 0.065609 |  | 1681.6418 | 6.7226 |  | 0 | 0 | 0 | 29.6002 | 0.11833 |  | 400.042 | 1.5992 |  | 0 | 0 | 0 | 0 | 0 | 0 | 0 | 0 | 13737.7064 | 54.9186 |  | 0 | 4854.1361 | 19.4052 |  | 0 | 0 | 867.1973 | 3.4668 |  | 0 | 0 | 0 | 0 | 0 | 27387.7846 | 27387.7846 | 109.4869 |  | 7928.4517 | 7928.4517 | 0 | 19459.3329 | 0 | 1438.6371 | 0 | 4436.3125 | 0 | 3196.1438 | 0 | 4436.3125 | 0 | 3063.3324 | 0 | 4436.3125 | 0 | 3316.5944 | 0 | 4436.3125 | 0 | 5874.9497 | 7632.4564 | 7499.645 | 7752.9069
117300 | 0 | 242.131 | TRUE | 2176 | CBSA Detroit-Warren-Dearborn, MI | 5A | 5A | Hour17 | 2 | Cold | None | Standard Efficiency | East North Central | East North Central | Midwest | In another census Place | Electric, 80% Usage | EnergyStar, 80% Usage | Yes | Gas, 80% Usage | 72F | No | 0F | None | Not Applicable | G2601630 | G2601630, G26003207 | None | None | 20 ft^2 | Fiberglass | 20% Leakage, Uninsulated | 2 ft | None | data/cambium/LRMER_MidCase_15_2025start,data/cambium/LRMER_LowRECost_15_2025start,data/cambium/LRMER_95DecarbBy2035_15_2025start,data/cambium/LRMER_LowRECost_25_2025start | kg/MWh,kg/MWh,kg/MWh,kg/MWh | /lib/resources/data/cambium/LRMER_MidCase_15_2025start/RFCMc.csv,/lib/resources/data/cambium/LRMER_LowRECost_15_2025start/RFCMc.csv,/lib/resources/data/cambium/LRMER_95DecarbBy2035_15_2025start/RFCMc.csv,/lib/resources/data/cambium/LRMER_LowRECost_25_2025start/RFCMc.csv | lb/MBtu,lb/MBtu,lb/MBtu,lb/MBtu | 195.9,195.9,195.9,195.9 | 147.3,147.3,147.3,147.3 | 177.8,177.8,177.8,177.8 | LRMER_MidCase_15_2025start,LRMER_LowRECost_15_2025start,LRMER_95DecarbBy2035_15_2025start,LRMER_LowRECost_25_2025start | CO2e,CO2e,CO2e,CO2e | 200.0,200.0,200.0,200.0 | 400%+ | RFCMc | Vented Attic | None | None | None | None | None | Single-Family Detached | Single-Family Detached | Single-Family Detached | 2000-2499 | 1500-2499 | Vented Crawlspace | None | 2 | 2 | <8 | None | Brick | No | Natural Gas | 65F | No | 0F | None | No Exterior Use | Uninsulated | 50% Usage | AC, SEER 10 | 100% Conditioned | Central AC | Yes | None | No | Fuel Furnace, 80% AFUE | Ducted Heating | Natural Gas Fuel Furnace | None | None | None | No | None | None | None | None | 50000-59999 | 40000-59999 | 40000-59999 | 50 ACH50 | R-19 | Uninsulated | Uninsulated | Uninsulated | Unfinished, Uninsulated | None | Brick, 12-in, 3-wythe, Uninsulated | Summer = 0.7, Winter = 0.85 | MISO | 100% CFL | 100% Usage | 100% Usage | CR04 | None | EF 6.7 | EF 12, National Average | None | Gas Grill | None | None | None | None | None | None | Cooling Season, 7 days/wk | Left/Right at 15ft | 1 | Southwest | None | 50% | 85% | G26003207 | In metro area, not/partially in principal city | None | None | No | Hour18 | 103 | EF 17.6, 100% Usage | Composition Shingles | Stochastic | 1 | 1 | 2018 | 31 | 12 | 15 | None | MI | Owner | 1 | Low | Occupied | 1940s | 1940-59 | Natural Gas Standard | Natural Gas | Yes | Detroit Metropolita | 42.22 | -83.35 | F12 B12 L12 R12 | Double, Clear, Non-metal, Air | 67.9925 | 0.10655 |  | 220.6825 | 0.34583 |  | 12.8951 | 0.020208 |  | 332.6357 | 0.52127 |  | 5275.5723 | 8.2673 |  | 0 | 0 |  | 319.7405 | 0.50106 |  | 2216.4965 | 3.4735 |  | 0 | 0 | 0 | 0 | 0 | 52.1667 | 0.08175 |  | 0 | 753.7788 | 1.1812 |  | 16.412 | 0.025719 |  | 891.2291 | 1.3966 |  | 0 | 0 | 0 | 18.4635 | 0.028934 |  | 1790.0781 | 2.8052 |  | 0 | 0 | 0 | 0 | 0 | 0 | 704.8359 | 0 | 87538.2771 | 137.1808 |  | 0 | 2149.0902 | 3.3678 |  | 0 | 0 | 543.9399 | 0.85241 |  | 0 | 0 | 0 | 0 | 0 | 102903.7002 | 102903.7002 | 161.2599 |  | 11967.8502 | 11967.8502 | 0 | 90935.85 | 0 | 2198.3159 | 0 | 20731.4864 | 0 | 4839.0182 | 0 | 20731.4864 | 0 | 4643.5376 | 0 | 20731.4864 | 0 | 5004.5123 | 0 | 20731.4864 | 0 | 22929.8024 | 25570.5046 | 25375.024 | 25735.9987
117333 | 0 | 242.131 | TRUE | 633 | Non-CBSA East North Central | 5A | 5A | Hour8 | 1 | Cold | None | Standard Efficiency, No usage | East North Central | East North Central | Midwest | MI, Lansing | Electric, 100% Usage | EnergyStar, 100% Usage | Yes | Gas, 100% Usage | 72F | No | 0F | None | Not Applicable | G2600650 | G2600650, G26001802 | None | None | 20 ft^2 | Fiberglass | 0% Leakage, Uninsulated | 2 ft | None | data/cambium/LRMER_MidCase_15_2025start,data/cambium/LRMER_LowRECost_15_2025start,data/cambium/LRMER_95DecarbBy2035_15_2025start,data/cambium/LRMER_LowRECost_25_2025start | kg/MWh,kg/MWh,kg/MWh,kg/MWh | /lib/resources/data/cambium/LRMER_MidCase_15_2025start/RFCMc.csv,/lib/resources/data/cambium/LRMER_LowRECost_15_2025start/RFCMc.csv,/lib/resources/data/cambium/LRMER_95DecarbBy2035_15_2025start/RFCMc.csv,/lib/resources/data/cambium/LRMER_LowRECost_25_2025start/RFCMc.csv | lb/MBtu,lb/MBtu,lb/MBtu,lb/MBtu | 195.9,195.9,195.9,195.9 | 147.3,147.3,147.3,147.3 | 177.8,177.8,177.8,177.8 | LRMER_MidCase_15_2025start,LRMER_LowRECost_15_2025start,LRMER_95DecarbBy2035_15_2025start,LRMER_LowRECost_25_2025start | CO2e,CO2e,CO2e,CO2e | 200.0,200.0,200.0,200.0 | 100-150% | RFCMc | Vented Attic | None | None | None | None | None | Single-Family Detached | Single-Family Detached | Single-Family Detached | 500-749 | 0-1499 | Heated Basement | 1 Car | 2 | 2 | <8 | Vinyl, Light | Brick | No | Natural Gas | 55F | No | 0F | None | No Exterior Use | Uninsulated | 100% Usage | None | None | None | Yes | None | No | Fuel Furnace, 92.5% AFUE | Ducted Heating | Natural Gas Fuel Furnace | None | None | None | No | None | None | None | None | 20000-24999 | 20000-39999 | 20000-39999 | 30 ACH50 | R-13 | Uninsulated | Uninsulated | Uninsulated | Unfinished, Uninsulated | None | Brick, 12-in, 3-wythe, Uninsulated | Summer = 0.7, Winter = 0.85 | MISO | 100% CFL | 100% Usage | 100% Usage | CR04 | None | None | None | None | None | None | Electric | None | None | None | None | Cooling Season, 7 days/wk | Left/Right at 15ft | 3 | South | None | 100% | 85% | G26001802 | In metro area, not/partially in principal city | None | None | No | Hour12 | 103 | EF 17.6, 100% Usage | Composition Shingles | Stochastic | 1 | 1 | 2018 | 31 | 12 | 15 | None | MI | Renter | 1 | Medium | Vacant | 1950s | 1940-59 | Natural Gas Standard | Natural Gas | Yes | Mason Jewett Fld | 42.57 | -84.42 | F15 B15 L15 R15 | Double, Low-E, Non-metal, Air, M-Gain | 0 | 0 |  | 0 | 0 |  | 0 | 0 |  | 0 | 0 |  | 0 | 0 |  | 0 | 0 |  | 0 | 0 |  | 228.8885 | 1.233 |  | 0 | 0 | 900.9005 | 889.7638 | 0 | 0 | 0 |  | 0 | 0 | 0 |  | 16.412 | 0.088412 |  | 0 | 0 |  | 0 | 0 | 0 | 0 | 0 |  | 434.0383 | 2.3382 |  | 0 | 0 | 0 | 0 | 0 | 0 | 0 | 0 | 10340.1335 | 55.7028 |  | 0 | 1585.8076 | 8.5428 |  | 0 | 0 | 0 | 0 |  | 0 | 0 | 0 | 0 | 0 | 14395.944 | 14395.944 | 77.5516 |  | 2470.003 | 2470.003 | 0 | 11925.9411 | 0 | 447.6639 | 0 | 2718.8594 | 0 | 1006.7088 | 0 | 2718.8594 | 0 | 942.7781 | 0 | 2718.8594 | 0 | 1052.7144 | 0 | 2718.8594 | 0 | 3166.5233 | 3725.5682 | 3661.6376 | 3771.5738
117406 | 0 | 242.131 | TRUE | 1220 | CBSA Detroit-Warren-Dearborn, MI | 5A | 5A | Hour14 | 3 | Cold | None | Standard Efficiency | East North Central | East North Central | Midwest | MI, Royal Oak | Gas, 80% Usage | Standard, 80% Usage | Yes | Electric, 80% Usage | 75F | Yes | 2F | Night Setup -4h | Not Applicable | G2601250 | G2601250, G26002908 | None | None | 20 ft^2 | Fiberglass | None | 2 ft | None | data/cambium/LRMER_MidCase_15_2025start,data/cambium/LRMER_LowRECost_15_2025start,data/cambium/LRMER_95DecarbBy2035_15_2025start,data/cambium/LRMER_LowRECost_25_2025start | kg/MWh,kg/MWh,kg/MWh,kg/MWh | /lib/resources/data/cambium/LRMER_MidCase_15_2025start/RFCMc.csv,/lib/resources/data/cambium/LRMER_LowRECost_15_2025start/RFCMc.csv,/lib/resources/data/cambium/LRMER_95DecarbBy2035_15_2025start/RFCMc.csv,/lib/resources/data/cambium/LRMER_LowRECost_25_2025start/RFCMc.csv | lb/MBtu,lb/MBtu,lb/MBtu,lb/MBtu | 195.9,195.9,195.9,195.9 | 147.3,147.3,147.3,147.3 | 177.8,177.8,177.8,177.8 | LRMER_MidCase_15_2025start,LRMER_LowRECost_15_2025start,LRMER_95DecarbBy2035_15_2025start,LRMER_LowRECost_25_2025start | CO2e,CO2e,CO2e,CO2e | 200.0,200.0,200.0,200.0 | 300-400% | RFCMc | Vented Attic | None | None | None | None | None | Single-Family Detached | Single-Family Detached | Single-Family Detached | 1000-1499 | 0-1499 | Vented Crawlspace | None | 1 | 1 | <8 | None | Brick | No | Natural Gas | 68F | Yes | 3F | Night +4h | No Exterior Use | Uninsulated | 50% Usage | Room AC, EER 10.7 | 40% Conditioned | Room AC | No | None | No | Fuel Wall/Floor Furnace, 68% AFUE | Non-Ducted Heating | Natural Gas Fuel Wall/Floor Furnace | None | None | None | No | None | None | None | None | 50000-59999 | 40000-59999 | 40000-59999 | 15 ACH50 | R-13 | Uninsulated | Uninsulated | Uninsulated | Unfinished, Uninsulated | None | Brick, 12-in, 3-wythe, Uninsulated | Summer = 0.7, Winter = 0.85 | MISO | 100% CFL | 100% Usage | 100% Usage | CR04 | None | None | None | None | None | None | None | None | None | None | None | Cooling Season, 7 days/wk | Left/Right at 15ft | 2 | West | None | 50% | 85% | G26002908 | In metro area, not/partially in principal city | None | None | No | Hour20 | 103 | EF 15.9, 100% Usage | Composition Shingles | Stochastic | 1 | 1 | 2018 | 31 | 12 | 15 | None | MI | Owner | 1 | Low | Occupied | 1950s | 1940-59 | Electric Standard | Electricity | Yes | Oakland Co Intl | 42.67 | -83.42 | F15 B15 L15 R15 | Double, Clear, Metal, Air | 67.9925 | 0.19004 |  | 54.5112 | 0.15236 |  | 22.8595 | 0.063894 |  | 0 | 0 |  | 613.9839 | 1.7161 |  | 0 | 0 |  | 0 | 0 |  | 0 | 0 |  | 0 | 0 | 0 | 0 | 1530.4171 | 40.1507 | 0.11222 |  | 0 | 491.1871 | 1.3729 |  | 21.9803 | 0.061437 |  | 895.3321 | 2.5025 |  | 0 | 0 | 0 | 324.4297 | 0.90681 |  | 480.0504 | 1.3418 |  | 0 | 0 | 0 | 0 | 724.7648 | 0 | 0 | 0 | 31389.377 | 87.7359 |  | 0 | 0 | 0 |  | 0 | 0 | 0 | 0 |  | 0 | 0 | 0 | 0 | 0 | 36657.3294 | 36657.3294 | 102.4602 |  | 4543.1877 | 4543.1877 | 0 | 32114.1417 | 0 | 817.9527 | 0 | 7321.3496 | 0 | 1833.7601 | 0 | 7321.3496 | 0 | 1735.546 | 0 | 7321.3496 | 0 | 1913.3792 | 0 | 7321.3496 | 0 | 8139.3023 | 9155.1097 | 9056.8956 | 9234.7288
117437 | 0 | 242.131 | TRUE | 885 | Non-CBSA East North Central | 5A | 5A | Hour18 | 1 | Cold | None | None | East North Central | East North Central | Midwest | MI, Lansing | Gas, 100% Usage | Standard, 100% Usage | Yes | Gas, 100% Usage | 75F | No | 0F | None | Not Applicable | G2600650 | G2600650, G26001802 | None | 318 Rated kWh, 100% Usage | 20 ft^2 | Fiberglass | 20% Leakage, Uninsulated | 2 ft | None | data/cambium/LRMER_MidCase_15_2025start,data/cambium/LRMER_LowRECost_15_2025start,data/cambium/LRMER_95DecarbBy2035_15_2025start,data/cambium/LRMER_LowRECost_25_2025start | kg/MWh,kg/MWh,kg/MWh,kg/MWh | /lib/resources/data/cambium/LRMER_MidCase_15_2025start/RFCMc.csv,/lib/resources/data/cambium/LRMER_LowRECost_15_2025start/RFCMc.csv,/lib/resources/data/cambium/LRMER_95DecarbBy2035_15_2025start/RFCMc.csv,/lib/resources/data/cambium/LRMER_LowRECost_25_2025start/RFCMc.csv | lb/MBtu,lb/MBtu,lb/MBtu,lb/MBtu | 195.9,195.9,195.9,195.9 | 147.3,147.3,147.3,147.3 | 177.8,177.8,177.8,177.8 | LRMER_MidCase_15_2025start,LRMER_LowRECost_15_2025start,LRMER_95DecarbBy2035_15_2025start,LRMER_LowRECost_25_2025start | CO2e,CO2e,CO2e,CO2e | 200.0,200.0,200.0,200.0 | 150-200% | RFCMc | Vented Attic | None | None | None | None | None | Single-Family Detached | Single-Family Detached | Single-Family Detached | 750-999 | 0-1499 | Vented Crawlspace | None | 2 | 2 | <8 | Vinyl, Light | Wood Frame | No | Natural Gas | 70F | Yes | 6F | Night +1h | No Exterior Use | Uninsulated | 100% Usage | AC, SEER 13 | 100% Conditioned | Central AC | Yes | None | No | Fuel Wall/Floor Furnace, 68% AFUE | Non-Ducted Heating | Natural Gas Fuel Wall/Floor Furnace | None | None | None | No | None | None | None | None | 25000-29999 | 20000-39999 | 20000-39999 | 40 ACH50 | R-19 | Uninsulated | Uninsulated | Uninsulated | Unfinished, Uninsulated | None | Wood Stud, Uninsulated | Summer = 0.7, Winter = 0.85 | MISO | 100% Incandescent | 100% Usage | 100% Usage | CR04 | None | EF 17.6 | EF 12, National Average | None | None | None | None | None | None | None | None | Cooling Season, 7 days/wk | Left/Right at 15ft | 2 | North | None | 100% | 85% | G26001802 | In metro area, not/partially in principal city | None | None | No | Hour20 | 103 | EF 17.6, 100% Usage | Composition Shingles | Stochastic | 1 | 1 | 2018 | 31 | 12 | 15 | None | MI | Renter | 1 | Medium | Occupied | <1940 | <1940 | Natural Gas Standard | Natural Gas | Yes | Mason Jewett Fld | 42.57 | -84.42 | F12 B12 L12 R12 | Double, Clear, Non-metal, Air | 0 | 0 |  | 68.2856 | 0.26311 |  | 28.4279 | 0.10954 |  | 429.3491 | 1.6543 |  | 1580.2392 | 6.0888 |  | 97.5927 | 0.37604 |  | 319.7405 | 1.232 |  | 0 | 0 |  | 0 | 0 | 0 | 0 | 0 | 144.191 | 0.55558 |  | 0 | 1247.8966 | 4.8083 |  | 16.412 | 0.063237 |  | 1705.3806 | 6.571 |  | 0 | 0 | 0 | 27.8418 | 0.10728 |  | 868.0765 | 3.3448 |  | 0 | 0 | 0 | 0 | 905.8827 | 0 | 0 | 0 | 40406.2946 | 155.6898 |  | 0 | 4530.5857 | 17.4568 |  | 0 | 0 | 813.5653 | 3.1348 |  | 0 | 0 | 0 | 0 | 0 | 53189.7616 | 53189.7616 | 204.9459 |  | 6533.4334 | 6533.4334 | 0 | 46656.3282 | 0 | 1173.6825 | 0 | 10636.6658 | 0 | 2615.8196 | 0 | 10636.6658 | 0 | 2497.089 | 0 | 10636.6658 | 0 | 2729.7543 | 0 | 10636.6658 | 0 | 11810.3483 | 13252.4854 | 13133.7548 | 13366.42
117477 | 0 | 242.131 | TRUE | 2663 | Non-CBSA East North Central | 6A | 6A | Hour2 | 4 | Cold | None | Standard Efficiency, No usage | East North Central | East North Central | Midwest | In another census Place | Electric, 100% Usage | Standard, 100% Usage | Yes | Electric, 100% Usage | 70F | Yes | 2F | Day Setup +1h | Not Applicable | G2601350 | G2601350, G26000300 | None | 290 Rated kWh, 100% Usage | 20 ft^2 | Fiberglass | 30% Leakage, R-4 | 2 ft | None | data/cambium/LRMER_MidCase_15_2025start,data/cambium/LRMER_LowRECost_15_2025start,data/cambium/LRMER_95DecarbBy2035_15_2025start,data/cambium/LRMER_LowRECost_25_2025start | kg/MWh,kg/MWh,kg/MWh,kg/MWh | /lib/resources/data/cambium/LRMER_MidCase_15_2025start/RFCMc.csv,/lib/resources/data/cambium/LRMER_LowRECost_15_2025start/RFCMc.csv,/lib/resources/data/cambium/LRMER_95DecarbBy2035_15_2025start/RFCMc.csv,/lib/resources/data/cambium/LRMER_LowRECost_25_2025start/RFCMc.csv | lb/MBtu,lb/MBtu,lb/MBtu,lb/MBtu | 195.9,195.9,195.9,195.9 | 147.3,147.3,147.3,147.3 | 177.8,177.8,177.8,177.8 | LRMER_MidCase_15_2025start,LRMER_LowRECost_15_2025start,LRMER_95DecarbBy2035_15_2025start,LRMER_LowRECost_25_2025start | CO2e,CO2e,CO2e,CO2e | 200.0,200.0,200.0,200.0 | 300-400% | RFCMc | Vented Attic | None | None | None | None | None | Single-Family Detached | Single-Family Detached | Single-Family Detached | 2500-2999 | 2500-3999 | Slab | None | 2 | 2 | <8 | None | Brick | No | Other Fuel | 55F | Yes | 6F | Night +3h | No Exterior Use | Uninsulated | 100% Usage | AC, SEER 13 | 100% Conditioned | Central AC | Yes | None | No | Other | Ducted Heating | None | None | None | None | No | None | None | None | None | 60000-69999 | 60000-79999 | 60000-99999 | 5 ACH50 | R-30 | None | None | None | Unfinished, Uninsulated | Uninsulated | Brick, 12-in, 3-wythe, Uninsulated | Summer = 0.7, Winter = 0.85 | MISO | 100% CFL | 100% Usage | 100% Usage | CR04 | None | None | EF 12, National Average | None | None | None | None | None | None | None | None | Cooling Season, 7 days/wk | Left/Right at 15ft | 2 | South | None | 100% | 85% | G26000300 | Not/partially in metro area | None | None | No | Hour16 | 103 | EF 17.6, 100% Usage | Composition Shingles | Stochastic | 1 | 1 | 2018 | 31 | 12 | 15 | None | MI | Owner | 1 | Medium | Vacant | 1960s | 1960-79 | Propane Premium | Propane | Yes | Houghton Lake Rosco | 44.37 | -84.69 | F9 B9 L9 R9 | Single, Clear, Metal | 0 | 0 |  | 0 | 0 |  | 0 | 0 |  | 575.2985 | 0.73668 |  | 1922.8393 | 2.4622 |  | 0 | 0 |  | 319.7405 | 0.40943 |  | 0 | 0 |  | 0 | 0 | 0 | 0 | 0 | 0 | 0 |  | 0 | 0 | 0 |  | 21.9803 | 0.028146 |  | 0 | 0 |  | 0 | 0 | 0 | 0 | 0 |  | 434.0383 | 0.55579 |  | 0 | 0 | 0 | 0 | 0 | 0 | 0 | 0 | 0 | 0 |  | 0 | 0 | 0 |  | 0 | 0 | 0 | 0 |  | 0 | 0 | 0 | 1069.7094 | 0 | 4343.6063 | 4343.6063 | 5.562 |  | 3273.8969 | 3273.8969 | 0 | 0 | 1069.7094 | 625.8627 | 0 | 0 | 294.3964 | 1338.2984 | 0 | 0 | 294.3964 | 1305.4955 | 0 | 0 | 294.3964 | 1382.3731 | 0 | 0 | 294.3964 | 920.2591 | 1632.6948 | 1599.892 | 1676.7695
117481 | 0 | 242.131 | TRUE | 8194 | Non-CBSA East North Central | 5A | 5A | Hour4 | 4 | Cold | None | None | East North Central | East North Central | Midwest | In another census Place | Electric, 100% Usage | EnergyStar, 100% Usage | Yes | Gas, 100% Usage | 70F | No | 0F | None | Not Applicable | G2601390 | G2601390, G26000801 | None | None | 20 ft^2 | Fiberglass | None | 2 ft | None | data/cambium/LRMER_MidCase_15_2025start,data/cambium/LRMER_LowRECost_15_2025start,data/cambium/LRMER_95DecarbBy2035_15_2025start,data/cambium/LRMER_LowRECost_25_2025start | kg/MWh,kg/MWh,kg/MWh,kg/MWh | /lib/resources/data/cambium/LRMER_MidCase_15_2025start/RFCMc.csv,/lib/resources/data/cambium/LRMER_LowRECost_15_2025start/RFCMc.csv,/lib/resources/data/cambium/LRMER_95DecarbBy2035_15_2025start/RFCMc.csv,/lib/resources/data/cambium/LRMER_LowRECost_25_2025start/RFCMc.csv | lb/MBtu,lb/MBtu,lb/MBtu,lb/MBtu | 195.9,195.9,195.9,195.9 | 147.3,147.3,147.3,147.3 | 177.8,177.8,177.8,177.8 | LRMER_MidCase_15_2025start,LRMER_LowRECost_15_2025start,LRMER_95DecarbBy2035_15_2025start,LRMER_LowRECost_25_2025start | CO2e,CO2e,CO2e,CO2e | 200.0,200.0,200.0,200.0 | 400%+ | RFCMc | Vented Attic | None | None | None | None | None | Single-Family Detached | Single-Family Detached | Single-Family Detached | 4000+ | 4000+ | Slab | 3 Car | 2 | 2 | <8 | Vinyl, Light | Brick | No | Natural Gas | 68F | No | 0F | None | No Exterior Use | Uninsulated | 100% Usage | Room AC, EER 12.0 | 20% Conditioned | Room AC | No | None | No | Fuel Boiler, 80% AFUE | Non-Ducted Heating | Natural Gas Fuel Boiler | None | None | None | No | None | None | None | None | 200000+ | 140000+ | 150000+ | 4 ACH50 | R-30 | None | None | None | Unfinished, Uninsulated | 2ft R5 Perimeter, Vertical | Brick, 12-in, 3-wythe, R-19 | Summer = 0.7, Winter = 0.85 | MISO | 100% CFL | 100% Usage | 100% Usage | CR04 | None | None | None | None | None | None | None | None | None | None | None | Cooling Season, 7 days/wk | Left/Right at 15ft | 3 | West | None | 100% | 85% | G26000801 | In metro area, not/partially in principal city | None | None | No | Hour9 | 103 | EF 17.6, 100% Usage | Composition Shingles | Stochastic | 1 | 1 | 2018 | 31 | 12 | 15 | None | MI | Owner | 1 | Medium | Occupied | 2000s | 2000-09 | Natural Gas Standard | Natural Gas | Yes | Tulip City | 42.75 | -86.1 | F6 B6 L6 R6 | Double, Clear, Non-metal, Air, Exterior Clear Storm | 0 | 0 |  | 524.5972 | 0.21832 |  | 30.7725 | 0.012806 |  | 0 | 0 |  | 593.4689 | 0.24698 |  | 0 | 0 |  | 0 | 0 |  | 129.8305 | 0.05403 |  | 0 | 0 | 0 | 0 | 0 | 127.4859 | 0.053054 |  | 24.911 | 2406.1135 | 1.0013 |  | 21.9803 | 0.0091473 |  | 3821.6468 | 1.5904 |  | 0 | 0 | 0 | 32.2378 | 0.013416 |  | 434.0383 | 0.18063 |  | 0 | 0 | 0 | 0 | 0 | 0 | 0 | 0 | 41604.076 | 17.3139 |  | 0 | 5408.9197 | 2.251 |  | 0 | 0 | 947.2057 | 0.39419 |  | 0 | 0 | 0 | 0 | 0 | 56107.2841 | 56107.2841 | 23.3495 |  | 8147.0827 | 8147.0827 | 0 | 47960.2014 | 0 | 1460.8405 | 0 | 10933.9339 | 0 | 3284.9341 | 0 | 10933.9339 | 0 | 3097.9297 | 0 | 10933.9339 | 0 | 3432.7009 | 0 | 10933.9339 | 0 | 12394.7744 | 14218.868 | 14031.8636 | 14366.6348
117492 | 0 | 242.131 | TRUE | 2176 | Non-CBSA East North Central | 5A | 5A | Hour10 | 4 | Cold | None | None | East North Central | East North Central | Midwest | Not in a census Place | Electric, 100% Usage | EnergyStar, 100% Usage | Yes | Electric, 100% Usage | 72F | Yes | 5F | Night Setup -4h | Not Applicable | G2601390 | G2601390, G26000802 | None | None | 20 ft^2 | Fiberglass | 30% Leakage, R-6 | 2 ft | None | data/cambium/LRMER_MidCase_15_2025start,data/cambium/LRMER_LowRECost_15_2025start,data/cambium/LRMER_95DecarbBy2035_15_2025start,data/cambium/LRMER_LowRECost_25_2025start | kg/MWh,kg/MWh,kg/MWh,kg/MWh | /lib/resources/data/cambium/LRMER_MidCase_15_2025start/RFCMc.csv,/lib/resources/data/cambium/LRMER_LowRECost_15_2025start/RFCMc.csv,/lib/resources/data/cambium/LRMER_95DecarbBy2035_15_2025start/RFCMc.csv,/lib/resources/data/cambium/LRMER_LowRECost_25_2025start/RFCMc.csv | lb/MBtu,lb/MBtu,lb/MBtu,lb/MBtu | 195.9,195.9,195.9,195.9 | 147.3,147.3,147.3,147.3 | 177.8,177.8,177.8,177.8 | LRMER_MidCase_15_2025start,LRMER_LowRECost_15_2025start,LRMER_95DecarbBy2035_15_2025start,LRMER_LowRECost_25_2025start | CO2e,CO2e,CO2e,CO2e | 200.0,200.0,200.0,200.0 | 400%+ | RFCMc | Vented Attic | None | None | None | None | None | Single-Family Detached | Single-Family Detached | Single-Family Detached | 2000-2499 | 1500-2499 | Unheated Basement | 1 Car | 1 | 1 | <8 | Vinyl, Light | Brick | No | Propane | 60F | Yes | 3F | Day and Night -1h | No Exterior Use | Uninsulated | 100% Usage | AC, SEER 13 | 100% Conditioned | Central AC | Yes | None | No | Fuel Furnace, 92.5% AFUE | Ducted Heating | Propane Fuel Furnace | None | None | None | No | None | None | None | None | 200000+ | 140000+ | 150000+ | 8 ACH50 | R-49 | Ceiling R-19 | Uninsulated | Uninsulated | Unfinished, Uninsulated | None | Brick, 12-in, 3-wythe, R-11 | Summer = 0.7, Winter = 0.85 | MISO | 100% CFL | 100% Usage | 100% Usage | CR04 | None | EF 17.6 | EF 12, National Average | None | None | None | None | Has Pool | None | 1.0 HP Pump | None | Cooling Season, 7 days/wk | Left/Right at 15ft | 3 | East | None | 100% | 85% | G26000802 | In metro area, not/partially in principal city | None | None | No | Hour20 | 103 | EF 15.9, 100% Usage | Composition Shingles | Stochastic | 1 | 1 | 2018 | 31 | 12 | 15 | None | MI | Owner | 1 | Medium | Occupied | 2000s | 2000-09 | Electric Standard | Electricity | Yes | Tulip City | 42.75 | -86.1 | F15 B15 L15 R15 | Double, Low-E, Non-metal, Air, M-Gain | 0 | 0 |  | 524.5972 | 0.82209 |  | 30.7725 | 0.048223 |  | 372.2003 | 0.58327 |  | 1734.1015 | 2.7175 |  | 0 | 0 |  | 319.7405 | 0.50106 |  | 182.2902 | 0.28567 |  | 0 | 0 | 0 | 0 | 3388.1946 | 52.1667 | 0.08175 |  | 24.911 | 753.7788 | 1.1812 |  | 21.9803 | 0.034445 |  | 2287.1266 | 3.5841 |  | 0 | 2454.4702 | 0 | 471.2583 | 0.73851 |  | 914.0887 | 1.4325 |  | 0 | 0 | 0 | 0 | 0 | 0 | 0 | 0 | 0 | 0 |  | 0 | 0 | 0 |  | 0 | 0 | 0 | 0 |  | 0 | 0 | 9317.0224 | 0 | 0 | 22848.6998 | 22848.6998 | 35.8061 |  | 13531.6774 | 13531.6774 | 0 | 0 | 9317.0224 | 2357.4153 | 0 | 0 | 2563.9313 | 5350.1506 | 0 | 0 | 2563.9313 | 5098.283 | 0 | 0 | 2563.9313 | 5519.6821 | 0 | 0 | 2563.9313 | 4921.3466 | 7914.0819 | 7662.2143 | 8083.6134
117537 | 0 | 242.131 | TRUE | 1690 | Non-CBSA East North Central | 5A | 5A | Hour5 | 4 | Cold | None | Standard Efficiency | East North Central | East North Central | Midwest | Not in a census Place | Electric, 120% Usage | EnergyStar, 120% Usage | Yes | Propane, 120% Usage | 76F | No | 0F | None | Not Applicable | G2601490 | G2601490, G26002200 | None | None | 20 ft^2 | Fiberglass | 30% Leakage, Uninsulated | 2 ft | None | data/cambium/LRMER_MidCase_15_2025start,data/cambium/LRMER_LowRECost_15_2025start,data/cambium/LRMER_95DecarbBy2035_15_2025start,data/cambium/LRMER_LowRECost_25_2025start | kg/MWh,kg/MWh,kg/MWh,kg/MWh | /lib/resources/data/cambium/LRMER_MidCase_15_2025start/RFCMc.csv,/lib/resources/data/cambium/LRMER_LowRECost_15_2025start/RFCMc.csv,/lib/resources/data/cambium/LRMER_95DecarbBy2035_15_2025start/RFCMc.csv,/lib/resources/data/cambium/LRMER_LowRECost_25_2025start/RFCMc.csv | lb/MBtu,lb/MBtu,lb/MBtu,lb/MBtu | 195.9,195.9,195.9,195.9 | 147.3,147.3,147.3,147.3 | 177.8,177.8,177.8,177.8 | LRMER_MidCase_15_2025start,LRMER_LowRECost_15_2025start,LRMER_95DecarbBy2035_15_2025start,LRMER_LowRECost_25_2025start | CO2e,CO2e,CO2e,CO2e | 200.0,200.0,200.0,200.0 | 0-100% | RFCMc | Vented Attic | None | None | None | None | None | Single-Family Detached | Single-Family Detached | Single-Family Detached | 1500-1999 | 1500-2499 | Unheated Basement | None | 2 | 2 | <8 | Wood, Medium/Dark | Wood Frame | No | Propane | 68F | Yes | 6F | Day and Night +2h | No Exterior Use | Uninsulated | 200% Usage | Room AC, EER 12.0 | 40% Conditioned | Room AC | Yes | None | No | Fuel Furnace, 92.5% AFUE | Ducted Heating | Propane Fuel Furnace | None | None | None | No | None | None | None | None | <10000 | <20000 | <20000 | 40 ACH50 | R-38 | Uninsulated | Uninsulated | Uninsulated | Unfinished, Uninsulated | None | Wood Stud, Uninsulated | Summer = 0.7, Winter = 0.85 | PJM | 100% LED | 100% Usage | 100% Usage | CR04 | None | EF 17.6 | EF 12, National Average | None | None | None | None | None | None | None | None | Cooling Season, 7 days/wk | Left/Right at 15ft | 1 | Northwest | None | 200% | 85% | G26002200 | Not/partially in metro area | None | None | No | Hour18 | 104 | EF 17.6, 100% Usage | Asphalt Shingles, Medium | Stochastic | 1 | 1 | 2018 | 31 | 12 | 15 | None | MI | Owner | 1 | High | Occupied | <1940 | <1940 | Electric Standard | Electricity | Yes | Kirsch Muni | 41.82 | -85.44 | F12 B12 L12 R12 | Double, Clear, Metal, Air, Exterior Clear Storm | 67.9925 | 0.13719 |  | 330.8772 | 0.66763 |  | 19.3427 | 0.039029 |  | 0 | 0 |  | 817.9614 | 1.6504 |  | 0 | 0 |  | 319.7405 | 0.64516 |  | 965.083 | 1.9473 |  | 0 | 0 | 0 | 0 | 2193.93 | 30.7725 | 0.062091 |  | 0 | 473.6028 | 0.95561 |  | 21.9803 | 0.044351 |  | 3316.3922 | 6.6917 |  | 0 | 0 | 0 | 27.8418 | 0.056178 |  | 868.0765 | 1.7516 |  | 0 | 0 | 0 | 0 | 0 | 0 | 0 | 0 | 0 | 0 |  | 0 | 0 | 0 |  | 0 | 0 | 0 | 0 |  | 0 | 0 | 43606.6306 | 0 | 815.6168 | 53876.134 | 53876.134 | 108.7086 |  | 9453.5935 | 9453.5935 | 0 | 0 | 44422.2474 | 1686.8892 | 0 | 0 | 12224.3502 | 3812.501 | 0 | 0 | 12224.3502 | 3589.7772 | 0 | 0 | 12224.3502 | 3959.3511 | 0 | 0 | 12224.3502 | 13911.2394 | 16036.8512 | 15814.1274 | 16183.7013
117556 | 0 | 242.131 | TRUE | 1220 | Non-CBSA East North Central | 5A | 5A | Hour14 | 2 | Cold | None | None | East North Central | East North Central | Midwest | In another census Place | Electric, 100% Usage | Standard, 100% Usage | Yes | Electric, 100% Usage | 72F | No | 0F | None | Not Applicable | G2601390 | G2601390, G26000801 | None | None | 20 ft^2 | Fiberglass | 0% Leakage, Uninsulated | 2 ft | None | data/cambium/LRMER_MidCase_15_2025start,data/cambium/LRMER_LowRECost_15_2025start,data/cambium/LRMER_95DecarbBy2035_15_2025start,data/cambium/LRMER_LowRECost_25_2025start | kg/MWh,kg/MWh,kg/MWh,kg/MWh | /lib/resources/data/cambium/LRMER_MidCase_15_2025start/RFCMc.csv,/lib/resources/data/cambium/LRMER_LowRECost_15_2025start/RFCMc.csv,/lib/resources/data/cambium/LRMER_95DecarbBy2035_15_2025start/RFCMc.csv,/lib/resources/data/cambium/LRMER_LowRECost_25_2025start/RFCMc.csv | lb/MBtu,lb/MBtu,lb/MBtu,lb/MBtu | 195.9,195.9,195.9,195.9 | 147.3,147.3,147.3,147.3 | 177.8,177.8,177.8,177.8 | LRMER_MidCase_15_2025start,LRMER_LowRECost_15_2025start,LRMER_95DecarbBy2035_15_2025start,LRMER_LowRECost_25_2025start | CO2e,CO2e,CO2e,CO2e | 200.0,200.0,200.0,200.0 | 400%+ | RFCMc | Vented Attic | None | None | None | None | None | Single-Family Detached | Single-Family Detached | Single-Family Detached | 1000-1499 | 0-1499 | Heated Basement | 1 Car | 2 | 2 | <8 | None | Brick | No | Fuel Oil | 70F | Yes | 3F | Night +4h | No Exterior Use | Uninsulated | 100% Usage | AC, SEER 15 | 100% Conditioned | Central AC | Yes | None | No | Fuel Boiler, 90% AFUE | Non-Ducted Heating | Fuel Oil Fuel Boiler | None | None | None | No | None | None | None | None | 100000-119999 | 100000-119999 | 100000-149999 | 25 ACH50 | R-30 | Uninsulated | Uninsulated | Uninsulated | Unfinished, Uninsulated | None | Brick, 12-in, 3-wythe, R-7 | Summer = 0.7, Winter = 0.85 | MISO | 100% Incandescent | 100% Usage | 100% Usage | CR04 | None | None | None | None | None | None | None | None | None | None | Typical Efficiency | Cooling Season, 7 days/wk | Left/Right at 15ft | 1 | Northeast | None | 100% | 85% | G26000801 | In metro area, not/partially in principal city | None | None | No | Hour12 | 103 | EF 17.6, 100% Usage | Asphalt Shingles, Medium | Stochastic | 1 | 1 | 2018 | 31 | 12 | 15 | None | MI | Owner | 1 | Medium | Occupied | 1970s | 1960-79 | Electric Standard | Electricity | Yes | Tulip City | 42.75 | -86.1 | F6 B6 L6 R6 | Double, Low-E, Non-metal, Air, M-Gain | 0 | 0 |  | 525.7695 | 1.4696 |  | 19.6358 | 0.054884 |  | 285.7443 | 0.79868 |  | 1421.6878 | 3.9737 |  | 0 | 0 |  | 0 | 0 |  | 278.7106 | 0.77902 |  | 0 | 0 | 0 | 0 | 1421.3947 | 160.896 | 0.44972 |  | 99.9372 | 1535.3993 | 4.2916 |  | 16.412 | 0.045873 |  | 1538.33 | 4.2998 |  | 0 | 0 | 0 | 339.6694 | 0.9494 |  | 434.0383 | 1.2132 |  | 270.7977 | 0 | 27369.6142 | 0 | 0 | 0 | 0 | 0 | 0 | 0 |  | 0 | 0 | 0 |  | 0 | 0 | 0 | 0 |  | 0 | 0 | 0 | 0 | 0 | 35718.3297 | 35718.3297 | 99.8357 |  | 8348.7156 | 8348.7156 | 27369.6142 | 0 | 0 | 1498.847 | 8298.4121 | 0 | 0 | 3366.392 | 8298.4121 | 0 | 0 | 3194.6288 | 8298.4121 | 0 | 0 | 3491.4624 | 8298.4121 | 0 | 0 | 9797.2591 | 11664.8041 | 11493.0409 | 11789.8745
117570 | 0 | 242.131 | TRUE | 2663 | CBSA Detroit-Warren-Dearborn, MI | 5A | 5A | Hour21 | 3 | Cold | None | Standard Efficiency | East North Central | East North Central | Midwest | MI, Dearborn Heights | Gas, 120% Usage | EnergyStar, 120% Usage | Yes | Electric, 120% Usage | 70F | No | 0F | None | Not Applicable | G2601630 | G2601630, G26003203 | None | 290 Rated kWh, 120% Usage | 20 ft^2 | Fiberglass | 30% Leakage, R-4 | 2 ft | None | data/cambium/LRMER_MidCase_15_2025start,data/cambium/LRMER_LowRECost_15_2025start,data/cambium/LRMER_95DecarbBy2035_15_2025start,data/cambium/LRMER_LowRECost_25_2025start | kg/MWh,kg/MWh,kg/MWh,kg/MWh | /lib/resources/data/cambium/LRMER_MidCase_15_2025start/RFCMc.csv,/lib/resources/data/cambium/LRMER_LowRECost_15_2025start/RFCMc.csv,/lib/resources/data/cambium/LRMER_95DecarbBy2035_15_2025start/RFCMc.csv,/lib/resources/data/cambium/LRMER_LowRECost_25_2025start/RFCMc.csv | lb/MBtu,lb/MBtu,lb/MBtu,lb/MBtu | 195.9,195.9,195.9,195.9 | 147.3,147.3,147.3,147.3 | 177.8,177.8,177.8,177.8 | LRMER_MidCase_15_2025start,LRMER_LowRECost_15_2025start,LRMER_95DecarbBy2035_15_2025start,LRMER_LowRECost_25_2025start | CO2e,CO2e,CO2e,CO2e | 200.0,200.0,200.0,200.0 | 300-400% | RFCMc | Vented Attic | None | None | None | None | None | Single-Family Detached | Single-Family Detached | Single-Family Detached | 2500-2999 | 2500-3999 | Slab | None | 2 | 2 | <8 | None | Brick | No | Natural Gas | 62F | No | 0F | None | No Exterior Use | Uninsulated | 200% Usage | AC, SEER 10 | 100% Conditioned | Central AC | Yes | None | No | Fuel Furnace, 76% AFUE | Ducted Heating | Natural Gas Fuel Furnace | None | None | None | No | None | None | None | None | 80000-99999 | 80000-99999 | 60000-99999 | 40 ACH50 | R-19 | None | None | None | Unfinished, Uninsulated | Uninsulated | Brick, 12-in, 3-wythe, Uninsulated | Summer = 0.7, Winter = 0.85 | MISO | 100% Incandescent | 100% Usage | 100% Usage | CR04 | None | None | EF 12, National Average | None | None | None | None | None | None | None | None | Cooling Season, 7 days/wk | Left/Right at 15ft | 4 | East | None | 200% | 85% | G26003203 | In metro area, not/partially in principal city | None | None | No | Hour17 | 103 | EF 17.6, 100% Usage | Composition Shingles | Stochastic | 1 | 1 | 2018 | 31 | 12 | 15 | None | MI | Owner | 1 | High | Occupied | <1940 | <1940 | Natural Gas Standard | Natural Gas | Yes | Detroit Metropolita | 42.22 | -83.35 | F18 B18 L18 R18 | Double, Low-E, Non-metal, Air, M-Gain | 67.9925 | 0.087065 |  | 69.4578 | 0.088942 |  | 45.426 | 0.058168 |  | 628.9305 | 0.80535 |  | 8384.1772 | 10.736 |  | 192.5477 | 0.24656 |  | 319.7405 | 0.40943 |  | 1902.9105 | 2.4367 |  | 0 | 0 | 0 | 0 | 0 | 233.2846 | 0.29872 |  | 0 | 2774.2107 | 3.5524 |  | 21.9803 | 0.028146 |  | 5327.1528 | 6.8215 |  | 0 | 0 | 0 | 644.7564 | 0.82562 |  | 434.0383 | 0.55579 |  | 0 | 0 | 0 | 0 | 924.6392 | 0 | 0 | 0 | 79110.7254 | 101.3021 |  | 0 | 11580.1172 | 14.8285 |  | 0 | 0 | 0 | 0 |  | 0 | 0 | 0 | 0 | 0 | 112662.3807 | 112662.3807 | 144.2654 |  | 21046.8989 | 21046.8989 | 0 | 91615.4818 | 0 | 3863.3573 | 0 | 20886.439 | 0 | 8518.9628 | 0 | 20886.439 | 0 | 8164.2131 | 0 | 20886.439 | 0 | 8836.7292 | 0 | 20886.439 | 0 | 24749.7964 | 29405.4018 | 29050.6522 | 29723.1682
117571 | 0 | 242.131 | TRUE | 1220 | Non-CBSA East North Central | 6A | 6A | Hour3 | 3 | Cold | None | Standard Efficiency | East North Central | East North Central | Midwest | In another census Place | Electric, 100% Usage | EnergyStar, 100% Usage | Yes | Gas, 100% Usage | 70F | No | 0F | None | Not Applicable | G2600730 | G2600730, G26001200 | None | None | 20 ft^2 | Fiberglass | None | 2 ft | None | data/cambium/LRMER_MidCase_15_2025start,data/cambium/LRMER_LowRECost_15_2025start,data/cambium/LRMER_95DecarbBy2035_15_2025start,data/cambium/LRMER_LowRECost_25_2025start | kg/MWh,kg/MWh,kg/MWh,kg/MWh | /lib/resources/data/cambium/LRMER_MidCase_15_2025start/RFCMc.csv,/lib/resources/data/cambium/LRMER_LowRECost_15_2025start/RFCMc.csv,/lib/resources/data/cambium/LRMER_95DecarbBy2035_15_2025start/RFCMc.csv,/lib/resources/data/cambium/LRMER_LowRECost_25_2025start/RFCMc.csv | lb/MBtu,lb/MBtu,lb/MBtu,lb/MBtu | 195.9,195.9,195.9,195.9 | 147.3,147.3,147.3,147.3 | 177.8,177.8,177.8,177.8 | LRMER_MidCase_15_2025start,LRMER_LowRECost_15_2025start,LRMER_95DecarbBy2035_15_2025start,LRMER_LowRECost_25_2025start | CO2e,CO2e,CO2e,CO2e | 200.0,200.0,200.0,200.0 | 200-300% | RFCMc | Vented Attic | None | None | None | None | None | Single-Family Detached | Single-Family Detached | Single-Family Detached | 1000-1499 | 0-1499 | Heated Basement | None | 1 | 1 | <8 | None | Brick | No | Natural Gas | 68F | No | 0F | None | No Exterior Use | Uninsulated | 100% Usage | Room AC, EER 10.7 | 40% Conditioned | Room AC | No | None | No | Fuel Boiler, 80% AFUE | Non-Ducted Heating | Natural Gas Fuel Boiler | None | None | None | No | None | None | None | None | 30000-34999 | 20000-39999 | 20000-39999 | 50 ACH50 | R-13 | Uninsulated | Uninsulated | Uninsulated | Unfinished, Uninsulated | None | Brick, 12-in, 3-wythe, Uninsulated | Summer = 0.7, Winter = 0.85 | MISO | 100% Incandescent | 100% Usage | 100% Usage | CR04 | None | None | EF 12, National Average | None | None | None | None | Has Pool | None | 1.0 HP Pump | None | Cooling Season, 7 days/wk | Left/Right at 15ft | 1 | West | None | 100% | 85% | G26001200 | Not/partially in metro area | None | None | No | Hour19 | 103 | EF 17.6, 100% Usage | Slate | Stochastic | 1 | 1 | 2018 | 31 | 12 | 15 | None | MI | Owner | 1 | Medium | Occupied | 1940s | 1940-59 | Natural Gas Standard | Natural Gas | Yes | Mount Pleasant Muni | 43.62 | -84.73 | F15 B15 L15 R15 | Double, Clear, Non-metal, Air | 67.9925 | 0.19004 |  | 275.7799 | 0.77083 |  | 16.1189 | 0.045054 |  | 0 | 0 |  | 1032.7825 | 2.8867 |  | 0 | 0 |  | 319.7405 | 0.8937 |  | 134.5196 | 0.37599 |  | 0 | 0 | 0 | 0 | 0 | 160.896 | 0.44972 |  | 0 | 1535.3993 | 4.2916 |  | 21.9803 | 0.061437 |  | 1538.33 | 4.2998 |  | 0 | 1534.2271 | 0 | 23.1526 | 0.064713 |  | 434.0383 | 1.2132 |  | 0 | 0 | 0 | 0 | 0 | 0 | 0 | 0 | 43099.9108 | 120.4678 |  | 0 | 2796.4841 | 7.8164 |  | 0 | 0 | 679.6318 | 1.8996 |  | 0 | 0 | 0 | 0 | 0 | 53671.2773 | 53671.2773 | 150.0156 |  | 7095.2506 | 7095.2506 | 0 | 46576.0267 | 0 | 1239.3672 | 0 | 10618.3887 | 0 | 2808.2589 | 0 | 10618.3887 | 0 | 2674.2595 | 0 | 10618.3887 | 0 | 2907.4191 | 0 | 10618.3887 | 0 | 11857.7559 | 13426.6476 | 13292.6482 | 13525.8079
117574 | 0 | 242.131 | TRUE | 8194 | Non-CBSA East North Central | 5A | 5A | Hour2 | 5 | Cold | None | Standard Efficiency | East North Central | East North Central | Midwest | In another census Place | Gas, 100% Usage | EnergyStar, 100% Usage | Yes | Electric, 100% Usage | 70F | No | 0F | None | Not Applicable | G2600810 | G2600810, G26001004 | None | None | 20 ft^2 | Fiberglass | 20% Leakage, Uninsulated | 2 ft | None | data/cambium/LRMER_MidCase_15_2025start,data/cambium/LRMER_LowRECost_15_2025start,data/cambium/LRMER_95DecarbBy2035_15_2025start,data/cambium/LRMER_LowRECost_25_2025start | kg/MWh,kg/MWh,kg/MWh,kg/MWh | /lib/resources/data/cambium/LRMER_MidCase_15_2025start/RFCMc.csv,/lib/resources/data/cambium/LRMER_LowRECost_15_2025start/RFCMc.csv,/lib/resources/data/cambium/LRMER_95DecarbBy2035_15_2025start/RFCMc.csv,/lib/resources/data/cambium/LRMER_LowRECost_25_2025start/RFCMc.csv | lb/MBtu,lb/MBtu,lb/MBtu,lb/MBtu | 195.9,195.9,195.9,195.9 | 147.3,147.3,147.3,147.3 | 177.8,177.8,177.8,177.8 | LRMER_MidCase_15_2025start,LRMER_LowRECost_15_2025start,LRMER_95DecarbBy2035_15_2025start,LRMER_LowRECost_25_2025start | CO2e,CO2e,CO2e,CO2e | 200.0,200.0,200.0,200.0 | 400%+ | RFCMc | Vented Attic | None | None | None | None | None | Single-Family Detached | Single-Family Detached | Single-Family Detached | 4000+ | 4000+ | Unheated Basement | 2 Car | 2 | 2 | <8 | Vinyl, Light | Brick | No | Natural Gas | 68F | No | 0F | None | No Exterior Use | Uninsulated | 100% Usage | AC, SEER 15 | 80% Conditioned | Central AC | Yes | None | No | Fuel Furnace, 76% AFUE | Ducted Heating | Natural Gas Fuel Furnace | None | None | None | No | None | None | None | None | 200000+ | 140000+ | 150000+ | 1 ACH50 | R-38 | Ceiling R-13 | Uninsulated | Uninsulated | Unfinished, Uninsulated | None | Brick, 12-in, 3-wythe, R-11 | Summer = 0.7, Winter = 0.85 | MISO | 100% Incandescent | 100% Usage | 100% Usage | CR04 | None | None | EF 12, National Average | None | None | None | None | None | None | None | None | Cooling Season, 7 days/wk | Left/Right at 15ft | 5 | North | None | 100% | 85% | G26001004 | In metro area, not/partially in principal city | None | None | No | Hour20 | 103 | EF 17.6, 100% Usage | Composition Shingles | Stochastic | 1 | 1 | 2018 | 31 | 12 | 15 | None | MI | Owner | 1 | Medium | Occupied | 1990s | 1980-99 | Natural Gas Standard | Natural Gas | Yes | Grand Rapids Kent C | 42.88 | -85.52 | F12 B12 L12 R12 | Double, Clear, Metal, Air | 67.9925 | 0.028296 |  | 69.1648 | 0.028783 |  | 45.1329 | 0.018782 |  | 344.0654 | 0.14319 |  | 3525.0588 | 1.467 |  | 0 | 0 |  | 319.7405 | 0.13306 |  | 1287.4612 | 0.53579 |  | 0 | 0 | 0 | 0 | 0 | 509.6506 | 0.2121 |  | 99.9372 | 7521.669 | 3.1302 |  | 27.2556 | 0.011343 |  | 4326.3151 | 1.8004 |  | 0 | 0 | 0 | 603.1403 | 0.251 |  | 434.0383 | 0.18063 |  | 0 | 0 | 0 | 0 | 918.1917 | 0 | 0 | 0 | 53303.7662 | 22.1828 |  | 0 | 7709.8206 | 3.2085 |  | 0 | 0 | 0 | 0 |  | 0 | 0 | 0 | 0 | 0 | 81112.6939 | 81112.6939 | 33.7557 |  | 19181.2085 | 19181.2085 | 0 | 61931.4854 | 0 | 3492.6032 | 0 | 14119.1307 | 0 | 7779.5079 | 0 | 14119.1307 | 0 | 7355.8825 | 0 | 14119.1307 | 0 | 8156.2136 | 0 | 14119.1307 | 0 | 17611.7339 | 21898.6386 | 21475.0132 | 22275.3443
117702 | 0 | 242.131 | TRUE | 3301 | Non-CBSA East North Central | 5A | 5A | Hour4 | 3 | Cold | None | Standard Efficiency | East North Central | East North Central | Midwest | Not in a census Place | Electric, 100% Usage | Standard, 100% Usage | Yes | Gas, 100% Usage | 70F | No | 0F | None | Not Applicable | G2600490 | G2600490, G26001701 | None | 290 Rated kWh, 100% Usage | 20 ft^2 | Fiberglass | 10% Leakage, Uninsulated | 2 ft | None | data/cambium/LRMER_MidCase_15_2025start,data/cambium/LRMER_LowRECost_15_2025start,data/cambium/LRMER_95DecarbBy2035_15_2025start,data/cambium/LRMER_LowRECost_25_2025start | kg/MWh,kg/MWh,kg/MWh,kg/MWh | /lib/resources/data/cambium/LRMER_MidCase_15_2025start/RFCMc.csv,/lib/resources/data/cambium/LRMER_LowRECost_15_2025start/RFCMc.csv,/lib/resources/data/cambium/LRMER_95DecarbBy2035_15_2025start/RFCMc.csv,/lib/resources/data/cambium/LRMER_LowRECost_25_2025start/RFCMc.csv | lb/MBtu,lb/MBtu,lb/MBtu,lb/MBtu | 195.9,195.9,195.9,195.9 | 147.3,147.3,147.3,147.3 | 177.8,177.8,177.8,177.8 | LRMER_MidCase_15_2025start,LRMER_LowRECost_15_2025start,LRMER_95DecarbBy2035_15_2025start,LRMER_LowRECost_25_2025start | CO2e,CO2e,CO2e,CO2e | 200.0,200.0,200.0,200.0 | 400%+ | RFCMc | Vented Attic | None | None | None | None | None | Single-Family Detached | Single-Family Detached | Single-Family Detached | 3000-3999 | 2500-3999 | Unheated Basement | 2 Car | 2 | 2 | <8 | Vinyl, Light | Brick | No | Natural Gas | 72F | Yes | 6F | Day and Night +3h | No Exterior Use | Uninsulated | 100% Usage | AC, SEER 13 | 80% Conditioned | Central AC | Yes | None | No | Fuel Furnace, 80% AFUE | Ducted Heating | Natural Gas Fuel Furnace | None | None | None | No | None | None | None | None | 200000+ | 140000+ | 150000+ | 6 ACH50 | R-38 | Ceiling R-19 | Uninsulated | Uninsulated | Unfinished, Uninsulated | None | Brick, 12-in, 3-wythe, R-11 | Summer = 0.7, Winter = 0.85 | MISO | 100% LED | 100% Usage | 100% Usage | CR04 | None | None | None | None | None | None | None | None | None | None | None | Cooling Season, 7 days/wk | Left/Right at 15ft | 2 | North | None | 100% | 85% | G26001701 | In metro area, not/partially in principal city | None | None | No | Hour11 | 103 | EF 17.6, 100% Usage | Wood Shingles | Stochastic | 1 | 1 | 2018 | 31 | 12 | 15 | None | MI | Owner | 1 | Medium | Occupied | 1980s | 1980-99 | Natural Gas Standard | Natural Gas | Yes | Flint Bishop Intl | 42.97 | -83.75 | F18 B18 L18 R18 | Double, Low-E, Non-metal, Air, M-Gain | 67.9925 | 0.070238 |  | 762.864 | 0.78805 |  | 28.4279 | 0.029367 |  | 160.3099 | 0.1656 |  | 1899.3936 | 1.9621 |  | 91.1451 | 0.094155 |  | 0 | 0 |  | 1006.113 | 1.0393 |  | 0 | 0 | 0 | 0 | 0 | 44.2537 | 0.045715 |  | 16.7051 | 811.5138 | 0.83831 |  | 21.9803 | 0.022706 |  | 2321.4159 | 2.3981 |  | 0 | 0 | 0 | 27.8418 | 0.028761 |  | 434.0383 | 0.44837 |  | 0 | 0 | 0 | 0 | 0 | 0 | 0 | 0 | 39600.3491 | 40.908 |  | 0 | 4614.404 | 4.7668 |  | 0 | 0 | 813.5653 | 0.84043 |  | 0 | 0 | 0 | 0 | 0 | 52722.0201 | 52722.0201 | 54.4629 |  | 7693.9948 | 7693.9948 | 0 | 45028.0253 | 0 | 1401.0194 | 0 | 10265.4585 | 0 | 3118.0924 | 0 | 10265.4585 | 0 | 2955.9776 | 0 | 10265.4585 | 0 | 3248.7619 | 0 | 10265.4585 | 0 | 11666.4779 | 13383.5509 | 13221.436 | 13514.2204
117779 | 0 | 242.131 | TRUE | 8194 | CBSA Detroit-Warren-Dearborn, MI | 5A | 5A | Hour19 | 5 | Cold | None | Standard Efficiency | East North Central | East North Central | Midwest | MI, Farmington Hills | Gas, 120% Usage | EnergyStar, 120% Usage | Yes | Gas, 120% Usage | 72F | No | 0F | None | Not Applicable | G2601250 | G2601250, G26002907 | None | None | 20 ft^2 | Fiberglass | 10% Leakage, Uninsulated | 2 ft | None | data/cambium/LRMER_MidCase_15_2025start,data/cambium/LRMER_LowRECost_15_2025start,data/cambium/LRMER_95DecarbBy2035_15_2025start,data/cambium/LRMER_LowRECost_25_2025start | kg/MWh,kg/MWh,kg/MWh,kg/MWh | /lib/resources/data/cambium/LRMER_MidCase_15_2025start/RFCMc.csv,/lib/resources/data/cambium/LRMER_LowRECost_15_2025start/RFCMc.csv,/lib/resources/data/cambium/LRMER_95DecarbBy2035_15_2025start/RFCMc.csv,/lib/resources/data/cambium/LRMER_LowRECost_25_2025start/RFCMc.csv | lb/MBtu,lb/MBtu,lb/MBtu,lb/MBtu | 195.9,195.9,195.9,195.9 | 147.3,147.3,147.3,147.3 | 177.8,177.8,177.8,177.8 | LRMER_MidCase_15_2025start,LRMER_LowRECost_15_2025start,LRMER_95DecarbBy2035_15_2025start,LRMER_LowRECost_25_2025start | CO2e,CO2e,CO2e,CO2e | 200.0,200.0,200.0,200.0 | 400%+ | RFCMc | Vented Attic | None | None | None | None | None | Single-Family Detached | Single-Family Detached | Single-Family Detached | 4000+ | 4000+ | Unheated Basement | 2 Car | 2 | 2 | <8 | None | Brick | No | Natural Gas | 68F | Yes | 6F | Day and Night -4h | No Exterior Use | Uninsulated | 200% Usage | AC, SEER 10 | 60% Conditioned | Central AC | Yes | None | No | Fuel Furnace, 80% AFUE | Ducted Heating | Natural Gas Fuel Furnace | None | None | None | No | None | None | None | None | 180000-199999 | 140000+ | 150000+ | 6 ACH50 | R-19 | Ceiling R-19 | Uninsulated | Uninsulated | Unfinished, Uninsulated | None | Brick, 12-in, 3-wythe, R-19 | Summer = 0.7, Winter = 0.85 | MISO | 100% Incandescent | 100% Usage | 100% Usage | CR04 | None | None | EF 12, National Average | None | None | None | Electric | None | None | None | None | Cooling Season, 7 days/wk | Left/Right at 15ft | 1 | Northwest | None | 200% | 85% | G26002907 | In metro area, not/partially in principal city | None | None | No | Hour20 | 103 | EF 17.6, 100% Usage | Metal, Dark | Stochastic | 1 | 1 | 2018 | 31 | 12 | 15 | None | MI | Renter | 1 | High | Occupied | 1980s | 1980-99 | Natural Gas Standard | Natural Gas | Yes | Oakland Co Intl | 42.67 | -83.42 | F15 B15 L15 R15 | Double, Low-E, Non-metal, Air, M-Gain | 67.9925 | 0.028296 |  | 29.6002 | 0.012318 |  | 19.3427 | 0.0080496 |  | 148.0009 | 0.061592 |  | 3559.6412 | 1.4814 |  | 0 | 0 |  | 319.7405 | 0.13306 |  | 1554.449 | 0.6469 |  | 0 | 0 | 1618.3384 | 1598.7027 | 0 | 509.6506 | 0.2121 |  | 99.9372 | 7521.3759 | 3.1301 |  | 27.2556 | 0.011343 |  | 6633.3706 | 2.7605 |  | 0 | 0 | 0 | 27.8418 | 0.011587 |  | 434.0383 | 0.18063 |  | 0 | 0 | 0 | 0 | 393.0083 | 0 | 0 | 0 | 60795.835 | 25.3007 |  | 0 | 4057.862 | 1.6887 |  | 0 | 0 | 815.6168 | 0.33943 |  | 0 | 0 | 0 | 0 | 0 | 90232.1864 | 90232.1864 | 37.5509 |  | 24169.8642 | 24169.8642 | 0 | 66062.3222 | 0 | 4408.6434 | 0 | 15060.8543 | 0 | 9819.511 | 0 | 15060.8543 | 0 | 9265.8167 | 0 | 15060.8543 | 0 | 10303.4478 | 0 | 15060.8543 | 0 | 19469.4977 | 24880.3652 | 24326.6709 | 25364.302
117944 | 0 | 242.131 | TRUE | 1690 | CBSA Detroit-Warren-Dearborn, MI | 5A | 5A | Hour0 | 3 | Cold | None | None | East North Central | East North Central | Midwest | Not in a census Place | Electric, 80% Usage | Standard, 80% Usage | Yes | Electric, 80% Usage | 72F | No | 0F | None | Not Applicable | G2600930 | G2600930, G26002800 | None | None | 20 ft^2 | Fiberglass | 20% Leakage, R-8 | 2 ft | None | data/cambium/LRMER_MidCase_15_2025start,data/cambium/LRMER_LowRECost_15_2025start,data/cambium/LRMER_95DecarbBy2035_15_2025start,data/cambium/LRMER_LowRECost_25_2025start | kg/MWh,kg/MWh,kg/MWh,kg/MWh | /lib/resources/data/cambium/LRMER_MidCase_15_2025start/RFCMc.csv,/lib/resources/data/cambium/LRMER_LowRECost_15_2025start/RFCMc.csv,/lib/resources/data/cambium/LRMER_95DecarbBy2035_15_2025start/RFCMc.csv,/lib/resources/data/cambium/LRMER_LowRECost_25_2025start/RFCMc.csv | lb/MBtu,lb/MBtu,lb/MBtu,lb/MBtu | 195.9,195.9,195.9,195.9 | 147.3,147.3,147.3,147.3 | 177.8,177.8,177.8,177.8 | LRMER_MidCase_15_2025start,LRMER_LowRECost_15_2025start,LRMER_95DecarbBy2035_15_2025start,LRMER_LowRECost_25_2025start | CO2e,CO2e,CO2e,CO2e | 200.0,200.0,200.0,200.0 | 400%+ | RFCMc | Vented Attic | None | None | None | None | None | Single-Family Detached | Single-Family Detached | Single-Family Detached | 1500-1999 | 1500-2499 | Slab | 2 Car | 1 | 1 | <8 | Vinyl, Light | Brick | No | Natural Gas | 68F | Yes | 6F | Day and Night | No Exterior Use | Uninsulated | 50% Usage | AC, SEER 13 | 100% Conditioned | Central AC | Yes | None | No | Fuel Furnace, 80% AFUE | Ducted Heating | Natural Gas Fuel Furnace | None | None | None | No | None | None | None | None | 50000-59999 | 40000-59999 | 40000-59999 | 10 ACH50 | R-38 | None | None | None | Unfinished, Uninsulated | 2ft R10 Perimeter, Vertical | Brick, 12-in, 3-wythe, R-15 | Summer = 0.7, Winter = 0.85 | MISO | 100% CFL | 100% Usage | 100% Usage | CR04 | None | None | EF 12, National Average | None | None | None | None | None | None | None | None | Cooling Season, 7 days/wk | Left/Right at 15ft | 1 | South | None | 50% | 85% | G26002800 | In metro area, not/partially in principal city | None | None | No | Hour16 | 103 | EF 17.6, 100% Usage | Composition Shingles | Stochastic | 1 | 1 | 2018 | 31 | 12 | 15 | None | MI | Owner | 1 | Low | Occupied | 2000s | 2000-09 | Electric Standard | Electricity | Yes | Livingston Co | 42.63 | -83.98 | F9 B9 L9 R9 | Double, Clear, Metal, Air | 0 | 0 |  | 425.5392 | 0.85863 |  | 15.8258 | 0.031933 |  | 357.8398 | 0.72203 |  | 1359.5567 | 2.7432 |  | 0 | 0 |  | 319.7405 | 0.64516 |  | 368.6834 | 0.74391 |  | 0 | 0 | 0 | 0 | 944.5681 | 46.0122 | 0.092841 |  | 24.911 | 620.1384 | 1.2513 |  | 21.9803 | 0.044351 |  | 829.0981 | 1.6729 |  | 0 | 0 | 0 | 271.6769 | 0.54818 |  | 434.0383 | 0.87578 |  | 0 | 0 | 0 | 0 | 0 | 0 | 0 | 0 | 18236.3473 | 36.7964 |  | 0 | 0 | 0 |  | 0 | 0 | 0 | 0 |  | 0 | 0 | 0 | 0 | 0 | 24275.9559 | 24275.9559 | 48.9828 |  | 6039.6086 | 6039.6086 | 0 | 18236.3473 | 0 | 1085.7455 | 0 | 4157.5002 | 0 | 2420.0922 | 0 | 4157.5002 | 0 | 2309.241 | 0 | 4157.5002 | 0 | 2512.7348 | 0 | 4157.5002 | 0 | 5243.2457 | 6577.5924 | 6466.7412 | 6670.235
117971 | 0 | 242.131 | TRUE | 1220 | Non-CBSA East North Central | 5A | 5A | Hour4 | 3 | Cold | None | Standard Efficiency | East North Central | East North Central | Midwest | In another census Place | Electric, 100% Usage | Standard, 100% Usage | Yes | Electric, 100% Usage | 75F | Yes | 5F | Day Setup +3h | Not Applicable | G2600650 | G2600650, G26001801 | None | None | 20 ft^2 | Fiberglass | 10% Leakage, Uninsulated | 2 ft | None | data/cambium/LRMER_MidCase_15_2025start,data/cambium/LRMER_LowRECost_15_2025start,data/cambium/LRMER_95DecarbBy2035_15_2025start,data/cambium/LRMER_LowRECost_25_2025start | kg/MWh,kg/MWh,kg/MWh,kg/MWh | /lib/resources/data/cambium/LRMER_MidCase_15_2025start/RFCMc.csv,/lib/resources/data/cambium/LRMER_LowRECost_15_2025start/RFCMc.csv,/lib/resources/data/cambium/LRMER_95DecarbBy2035_15_2025start/RFCMc.csv,/lib/resources/data/cambium/LRMER_LowRECost_25_2025start/RFCMc.csv | lb/MBtu,lb/MBtu,lb/MBtu,lb/MBtu | 195.9,195.9,195.9,195.9 | 147.3,147.3,147.3,147.3 | 177.8,177.8,177.8,177.8 | LRMER_MidCase_15_2025start,LRMER_LowRECost_15_2025start,LRMER_95DecarbBy2035_15_2025start,LRMER_LowRECost_25_2025start | CO2e,CO2e,CO2e,CO2e | 200.0,200.0,200.0,200.0 | 200-300% | RFCMc | Vented Attic | None | None | None | None | None | Single-Family Detached | Single-Family Detached | Single-Family Detached | 1000-1499 | 0-1499 | Unheated Basement | None | 1 | 1 | <8 | Wood, Medium/Dark | Wood Frame | No | Electricity | 65F | No | 0F | None | No Exterior Use | Uninsulated | 100% Usage | None | None | None | Yes | None | No | Electric Furnace, 100% AFUE | Ducted Heating | Electricity Electric Furnace | None | None | None | No | None | None | None | None | 45000-49999 | 40000-59999 | 40000-59999 | 30 ACH50 | R-19 | Uninsulated | Uninsulated | Uninsulated | Unfinished, Uninsulated | None | Wood Stud, Uninsulated | Summer = 0.7, Winter = 0.85 | MISO | 100% Incandescent | 100% Usage | 100% Usage | CR04 | None | None | None | None | None | None | None | None | None | None | Typical Efficiency | Cooling Season, 7 days/wk | Left/Right at 15ft | 3 | West | None | 100% | 85% | G26001801 | In metro area, not/partially in principal city | None | None | No | Hour18 | 103 | EF 15.9, 100% Usage | Composition Shingles | Stochastic | 1 | 1 | 2018 | 31 | 12 | 15 | None | MI | Renter | 1 | Medium | Occupied | <1940 | <1940 | Natural Gas Standard | Natural Gas | Yes | Mason Jewett Fld | 42.57 | -84.42 | F9 B9 L9 R9 | Double, Low-E, Non-metal, Air, M-Gain | 67.9925 | 0.19004 |  | 999.9585 | 2.795 |  | 37.5131 | 0.10485 |  | 0 | 0 |  | 0 | 0 |  | 0 | 0 |  | 0 | 0 |  | 510.8229 | 1.4278 |  | 0 | 21346.7106 | 0 | 0 | 0 | 160.896 | 0.44972 |  | 0 | 1535.3993 | 4.2916 |  | 21.9803 | 0.061437 |  | 2043.2915 | 5.7112 |  | 0 | 0 | 0 | 471.2583 | 1.3172 |  | 480.0504 | 1.3418 |  | 383.63 | 0 | 0 | 0 | 0 | 0 | 0 | 0 | 0 | 0 |  | 0 | 5633.4121 | 15.7458 |  | 0 | 0 | 0 | 0 |  | 0 | 0 | 0 | 0 | 0 | 33692.6225 | 33692.6225 | 94.1736 |  | 28059.2104 | 28059.2104 | 0 | 5633.4121 | 0 | 5113.7178 | 0 | 1284.2697 | 0 | 11559.6496 | 0 | 1284.2697 | 0 | 10615.8727 | 0 | 1284.2697 | 0 | 12098.4602 | 0 | 1284.2697 | 0 | 6397.9875 | 12843.9193 | 11900.1423 | 13382.7299
118143 | 0 | 242.131 | TRUE | 1138 | CBSA Detroit-Warren-Dearborn, MI | 5A | 5A | Hour2 | 2 | Cold | None | Standard Efficiency, No usage | East North Central | East North Central | Midwest | MI, Detroit | Electric, 80% Usage | EnergyStar, 80% Usage | Yes | Gas, 80% Usage | 75F | No | 0F | None | Double-Loaded Interior | G2601630 | G2601630, G26003212 | None | None | 20 ft^2 | Fiberglass | 30% Leakage, R-4 | 2 ft | None | data/cambium/LRMER_MidCase_15_2025start,data/cambium/LRMER_LowRECost_15_2025start,data/cambium/LRMER_95DecarbBy2035_15_2025start,data/cambium/LRMER_LowRECost_25_2025start | kg/MWh,kg/MWh,kg/MWh,kg/MWh | /lib/resources/data/cambium/LRMER_MidCase_15_2025start/RFCMc.csv,/lib/resources/data/cambium/LRMER_LowRECost_15_2025start/RFCMc.csv,/lib/resources/data/cambium/LRMER_95DecarbBy2035_15_2025start/RFCMc.csv,/lib/resources/data/cambium/LRMER_LowRECost_25_2025start/RFCMc.csv | lb/MBtu,lb/MBtu,lb/MBtu,lb/MBtu | 195.9,195.9,195.9,195.9 | 147.3,147.3,147.3,147.3 | 177.8,177.8,177.8,177.8 | LRMER_MidCase_15_2025start,LRMER_LowRECost_15_2025start,LRMER_95DecarbBy2035_15_2025start,LRMER_LowRECost_25_2025start | CO2e,CO2e,CO2e,CO2e | 200.0,200.0,200.0,200.0 | 0-100% | RFCMc | None | Not Applicable | None | Top | 2 | None | 2 Unit | Multifamily with 2-4 Units | Multi-Family with 2 - 4 Units | 1000-1499 | 0-1499 | Slab | None | 2 | 2 | <8 | Brick, Medium/Dark | Wood Frame | No | Natural Gas | 55F | Yes | 3F | Day and Night | No Exterior Use | Uninsulated | 50% Usage | None | None | None | Yes | Heating Only | No | Shared Heating | Ducted Heating | Natural Gas Shared Heating | None | None | Boiler Baseboards Heating Only, Natural Gas | No | None | None | None | None | <10000 | <20000 | <20000 | 15 ACH50 | None | None | None | None | Finished, R-13 | Uninsulated | Wood Stud, Uninsulated | Summer = 0.7, Winter = 0.85 | MISO | 100% Incandescent | 100% Usage | 100% Usage | CR04 | None | None | None | None | None | None | None | None | None | None | None | Cooling Season, 7 days/wk | 27 | 2 | South | None | 50% | 96% | G26003212 | In metro area, principal city | None | None | None | Hour16 | 103 | EF 17.6, 100% Usage | Metal, Dark | Stochastic | 1 | 1 | 2018 | 31 | 12 | 15 | None | MI | Renter | 1 | Low | Vacant | 1940s | 1940-59 | Natural Gas Premium | Natural Gas | Yes | Detroit Metropolita | 42.22 | -83.35 | F15 B15 L15 R15 | Single, Clear, Metal | 0 | 0 |  | 0 | 0 |  | 0 | 0 |  | 0 | 0 |  | 0 | 0 |  | 0 | 0 |  | 0 | 0 |  | 68.5786 | 0.20549 |  | 0 | 0 | 0 | 0 | 0 | 0 | 0 |  | 0 | 0 | 0 |  | 16.412 | 0.049178 |  | 0 | 0 |  | 0 | 0 | 0 | 0 | 0 |  | 434.0383 | 1.3006 |  | 0 | 0 | 0 | 0 | 0 | 0 | 0 | 0 | 11224.9151 | 33.6353 |  | 0 | 857.2329 | 2.5687 |  | 0 | 0 | 0 | 0 |  | 0 | 0 | 0 | 0 | 0 | 12600.8837 | 12600.8837 | 37.7584 |  | 519.0289 | 519.0289 | 0 | 12082.1479 | 0 | 93.6441 | 0 | 2754.4474 | 0 | 211.956 | 0 | 2754.4474 | 0 | 198.1686 | 0 | 2754.4474 | 0 | 220.5225 | 0 | 2754.4474 | 0 | 2848.0915 | 2966.4034 | 2952.616 | 2974.9699
118154 | 0 | 242.131 | TRUE | 1220 | Non-CBSA East North Central | 7A | 7A | Hour11 | 3 | Very Cold | None | Standard Efficiency | East North Central | East North Central | Midwest | Not in a census Place | None | None | None | Electric, 80% Usage | 70F | No | 0F | None | Not Applicable | G2600830 | G2600830, G26000100 | None | None | 20 ft^2 | Fiberglass | 0% Leakage, Uninsulated | 2 ft | None | data/cambium/LRMER_MidCase_15_2025start,data/cambium/LRMER_LowRECost_15_2025start,data/cambium/LRMER_95DecarbBy2035_15_2025start,data/cambium/LRMER_LowRECost_25_2025start | kg/MWh,kg/MWh,kg/MWh,kg/MWh | /lib/resources/data/cambium/LRMER_MidCase_15_2025start/MROEc.csv,/lib/resources/data/cambium/LRMER_LowRECost_15_2025start/MROEc.csv,/lib/resources/data/cambium/LRMER_95DecarbBy2035_15_2025start/MROEc.csv,/lib/resources/data/cambium/LRMER_LowRECost_25_2025start/MROEc.csv | lb/MBtu,lb/MBtu,lb/MBtu,lb/MBtu | 195.9,195.9,195.9,195.9 | 147.3,147.3,147.3,147.3 | 177.8,177.8,177.8,177.8 | LRMER_MidCase_15_2025start,LRMER_LowRECost_15_2025start,LRMER_95DecarbBy2035_15_2025start,LRMER_LowRECost_25_2025start | CO2e,CO2e,CO2e,CO2e | 200.0,200.0,200.0,200.0 | 200-300% | MROEc | Vented Attic | None | None | None | None | None | Single-Family Detached | Single-Family Detached | Single-Family Detached | 1000-1499 | 0-1499 | Heated Basement | None | 1 | 1 | <8 | None | Brick | No | Natural Gas | 70F | No | 0F | None | No Exterior Use | Uninsulated | 50% Usage | None | None | None | Yes | None | No | Fuel Furnace, 92.5% AFUE | Ducted Heating | Natural Gas Fuel Furnace | None | None | None | No | None | None | None | None | 25000-29999 | 20000-39999 | 20000-39999 | 25 ACH50 | R-30 | Uninsulated | Uninsulated | Uninsulated | Unfinished, Uninsulated | None | Brick, 12-in, 3-wythe, Uninsulated | Summer = 0.7, Winter = 0.85 | MISO | 100% CFL | 100% Usage | 100% Usage | CR04 | None | None | EF 12, National Average | None | None | None | None | None | None | None | None | Cooling Season, 7 days/wk | Left/Right at 15ft | 1 | North | None | 50% | 85% | G26000100 | Not/partially in metro area | None | None | No | Hour23 | 74 | EF 15.9, 100% Usage | Composition Shingles | Stochastic | 1 | 1 | 2018 | 31 | 12 | 15 | None | MI | Owner | 1 | Low | Occupied | 1950s | 1940-59 | Natural Gas Standard | Natural Gas | Yes | Copper Harbor | 47.47 | -87.88 | F12 B12 L12 R12 | Double, Clear, Non-metal, Air | 27.2556 | 0.076182 |  | 0 | 0 |  | 0 | 0 |  | 0 | 0 |  | 0 | 0 |  | 0 | 0 |  | 319.7405 | 0.8937 |  | 851.3715 | 2.3797 |  | 0 | 0 | 0 | 0 | 0 | 40.1507 | 0.11222 |  | 0 | 491.1871 | 1.3729 |  | 21.9803 | 0.061437 |  | 769.3116 | 2.1503 |  | 0 | 0 | 0 | 271.6769 | 0.75936 |  | 480.0504 | 1.3418 |  | 0 | 0 | 0 | 0 | 0 | 0 | 0 | 0 | 38825.7623 | 108.5212 |  | 0 | 2129.1613 | 5.9512 |  | 0 | 0 | 0 | 0 |  | 0 | 0 | 0 | 0 | 0 | 44227.6482 | 44227.6482 | 123.6199 |  | 3272.7246 | 3272.7246 | 0 | 40955.2167 | 0 | 560.915 | 0 | 9336.915 | 0 | 946.865 | 0 | 9336.915 | 0 | 862.2324 | 0 | 9336.915 | 0 | 1169.255 | 0 | 9336.915 | 0 | 9897.83 | 10283.78 | 10199.1474 | 10506.17
118158 | 0 | 242.131 | TRUE | 1138 | CBSA Detroit-Warren-Dearborn, MI | 5A | 5A | Hour6 | 1 | Cold | None | Standard Efficiency | East North Central | East North Central | Midwest | MI, Pontiac | Gas, 80% Usage | EnergyStar, 80% Usage | Yes | Electric, 80% Usage | 65F | No | 0F | None | Double-Loaded Interior | G2601250 | G2601250, G26002904 | None | None | 20 ft^2 | Fiberglass | None | 2 ft | None | data/cambium/LRMER_MidCase_15_2025start,data/cambium/LRMER_LowRECost_15_2025start,data/cambium/LRMER_95DecarbBy2035_15_2025start,data/cambium/LRMER_LowRECost_25_2025start | kg/MWh,kg/MWh,kg/MWh,kg/MWh | /lib/resources/data/cambium/LRMER_MidCase_15_2025start/RFCMc.csv,/lib/resources/data/cambium/LRMER_LowRECost_15_2025start/RFCMc.csv,/lib/resources/data/cambium/LRMER_95DecarbBy2035_15_2025start/RFCMc.csv,/lib/resources/data/cambium/LRMER_LowRECost_25_2025start/RFCMc.csv | lb/MBtu,lb/MBtu,lb/MBtu,lb/MBtu | 195.9,195.9,195.9,195.9 | 147.3,147.3,147.3,147.3 | 177.8,177.8,177.8,177.8 | LRMER_MidCase_15_2025start,LRMER_LowRECost_15_2025start,LRMER_95DecarbBy2035_15_2025start,LRMER_LowRECost_25_2025start | CO2e,CO2e,CO2e,CO2e | 200.0,200.0,200.0,200.0 | 300-400% | RFCMc | None | Right | None | Bottom | 10 | None | 10 to 19 Unit | Multifamily with 5+ units, 1-3 stories | Multi-Family with 5+ Units | 1000-1499 | 0-1499 | Slab | None | 2 | 2 | <8 | Vinyl, Light | Brick | No | Electricity | 70F | No | 0F | None | No Exterior Use | Uninsulated | 50% Usage | Room AC, EER 10.7 | 20% Conditioned | Room AC | No | None | Yes | Electric Baseboard, 100% Efficiency | Non-Ducted Heating | Electricity Baseboard | None | None | None | No | None | None | None | None | 50000-59999 | 40000-59999 | 40000-59999 | 20 ACH50 | None | None | None | None | Finished, R-30 | Uninsulated | Brick, 12-in, 3-wythe, R-7 | Summer = 0.7, Winter = 0.85 | MISO | 100% Incandescent | 100% Usage | 100% Usage | CR04 | None | None | None | None | None | None | None | None | None | None | None | Cooling Season, 7 days/wk | 12 | 2 | Northwest | None | 50% | 89% | G26002904 | In metro area, not/partially in principal city | None | None | None | Hour13 | 103 | EF 17.6, 100% Usage | Asphalt Shingles, Medium | Stochastic | 1 | 1 | 2018 | 31 | 12 | 15 | None | MI | Renter | 1 | Low | Occupied | 1970s | 1960-79 | Electric Standard | Electricity | No | Oakland Co Intl | 42.67 | -83.42 | F30 B30 L30 R30 | Double, Clear, Metal, Air | 67.9925 | 0.20374 |  | 26.3764 | 0.079036 |  | 17.2912 | 0.051813 |  | 0 | 0 |  | 451.3294 | 1.3524 |  | 0 | 0 |  | 0 | 0 |  | 0 | 0 |  | 0 | 9504.0017 | 0 | 0 | 1279.8414 | 156.793 | 0.46983 |  | 0 | 1465.0623 | 4.39 |  | 16.412 | 0.049178 |  | 745.8659 | 2.235 |  | 0 | 0 | 0 | 311.5345 | 0.93351 |  | 434.0383 | 1.3006 |  | 0 | 0 | 0 | 0 | 351.3922 | 0 | 0 | 0 | 0 | 0 |  | 0 | 0 | 0 |  | 0 | 0 | 0 | 0 |  | 0 | 0 | 0 | 0 | 0 | 14827.9308 | 14827.9308 | 44.4317 |  | 14476.5386 | 14476.5386 | 0 | 351.3922 | 0 | 2658.279 | 0 | 80.1244 | 0 | 5975.5551 | 0 | 80.1244 | 0 | 5507.959 | 0 | 80.1244 | 0 | 6276.3132 | 0 | 80.1244 | 0 | 2738.4034 | 6055.6795 | 5588.0834 | 6356.4375
118171 | 0 | 242.131 | TRUE | 8194 | CBSA Detroit-Warren-Dearborn, MI | 5A | 5A | Hour18 | 5 | Cold | None | Standard Efficiency | East North Central | East North Central | Midwest | Not in a census Place | Gas, 80% Usage | Standard, 80% Usage | Yes | Gas, 80% Usage | 72F | No | 0F | None | Not Applicable | G2601250 | G2601250, G26002902 | None | None | 20 ft^2 | Fiberglass | 20% Leakage, Uninsulated | 2 ft | None | data/cambium/LRMER_MidCase_15_2025start,data/cambium/LRMER_LowRECost_15_2025start,data/cambium/LRMER_95DecarbBy2035_15_2025start,data/cambium/LRMER_LowRECost_25_2025start | kg/MWh,kg/MWh,kg/MWh,kg/MWh | /lib/resources/data/cambium/LRMER_MidCase_15_2025start/RFCMc.csv,/lib/resources/data/cambium/LRMER_LowRECost_15_2025start/RFCMc.csv,/lib/resources/data/cambium/LRMER_95DecarbBy2035_15_2025start/RFCMc.csv,/lib/resources/data/cambium/LRMER_LowRECost_25_2025start/RFCMc.csv | lb/MBtu,lb/MBtu,lb/MBtu,lb/MBtu | 195.9,195.9,195.9,195.9 | 147.3,147.3,147.3,147.3 | 177.8,177.8,177.8,177.8 | LRMER_MidCase_15_2025start,LRMER_LowRECost_15_2025start,LRMER_95DecarbBy2035_15_2025start,LRMER_LowRECost_25_2025start | CO2e,CO2e,CO2e,CO2e | 200.0,200.0,200.0,200.0 | 400%+ | RFCMc | Vented Attic | None | None | None | None | None | Single-Family Detached | Single-Family Detached | Single-Family Detached | 4000+ | 4000+ | Unheated Basement | 3 Car | 2 | 2 | <8 | Vinyl, Light | Brick | No | Natural Gas | 72F | Yes | 6F | Day and Night +1h | No Exterior Use | Uninsulated | 50% Usage | AC, SEER 13 | 100% Conditioned | Central AC | Yes | None | No | Fuel Furnace, 80% AFUE | Ducted Heating | Natural Gas Fuel Furnace | None | None | None | No | None | None | None | None | 200000+ | 140000+ | 150000+ | 5 ACH50 | R-38 | Ceiling R-19 | Uninsulated | Uninsulated | Unfinished, Uninsulated | None | Brick, 12-in, 3-wythe, R-19 | Summer = 0.7, Winter = 0.85 | MISO | 100% Incandescent | 100% Usage | 100% Usage | CR04 | None | None | None | None | None | None | None | None | None | None | None | Cooling Season, 7 days/wk | Left/Right at 15ft | 7 | East | None | 50% | 85% | G26002902 | In metro area, not/partially in principal city | None | None | No | Hour14 | 103 | EF 10.5, 100% Usage | Composition Shingles | Stochastic | 1 | 1 | 2018 | 31 | 12 | 15 | None | MI | Owner | 1 | Low | Occupied | 1980s | 1980-99 | Natural Gas Standard | Natural Gas | Yes | Oakland Co Intl | 42.67 | -83.42 | F9 B9 L9 R9 | Single, Clear, Metal | 67.9925 | 0.028296 |  | 139.2088 | 0.057933 |  | 58.3211 | 0.024271 |  | 670.8397 | 0.27918 |  | 5266.1941 | 2.1916 |  | 0 | 0 |  | 0 | 0 |  | 1846.3477 | 0.76837 |  | 0 | 0 | 0 | 0 | 0 | 509.6506 | 0.2121 |  | 99.9372 | 7521.669 | 3.1302 |  | 27.2556 | 0.011343 |  | 2415.4918 | 1.0052 |  | 0 | 0 | 0 | 40.4438 | 0.016831 |  | 727.1093 | 0.30259 |  | 0 | 0 | 0 | 0 | 1850.7438 | 0 | 0 | 0 | 72227.9513 | 30.0583 |  | 0 | 6206.6591 | 2.583 |  | 0 | 0 | 1185.7655 | 0.49347 |  | 0 | 0 | 0 | 0 | 0 | 100862.1672 | 100862.1672 | 41.9746 |  | 19391.0473 | 19391.0473 | 0 | 81470.8267 | 0 | 3510.5899 | 0 | 18573.6777 | 0 | 7793.5828 | 0 | 18573.6777 | 0 | 7434.0075 | 0 | 18573.6777 | 0 | 8141.3512 | 0 | 18573.6777 | 0 | 22084.2676 | 26367.2605 | 26007.6851 | 26715.0289
118174 | 0 | 242.131 | TRUE | 1690 | Non-CBSA East North Central | 6A | 6A | Hour22 | 3 | Cold | None | None | East North Central | East North Central | Midwest | Not in a census Place | Propane, 100% Usage | Standard, 100% Usage | Yes | Electric, 100% Usage | 72F | No | 0F | None | Not Applicable | G2600470 | G2600470, G26000400 | None | None | 20 ft^2 | Fiberglass | 0% Leakage, Uninsulated | 2 ft | None | data/cambium/LRMER_MidCase_15_2025start,data/cambium/LRMER_LowRECost_15_2025start,data/cambium/LRMER_95DecarbBy2035_15_2025start,data/cambium/LRMER_LowRECost_25_2025start | kg/MWh,kg/MWh,kg/MWh,kg/MWh | /lib/resources/data/cambium/LRMER_MidCase_15_2025start/RFCMc.csv,/lib/resources/data/cambium/LRMER_LowRECost_15_2025start/RFCMc.csv,/lib/resources/data/cambium/LRMER_95DecarbBy2035_15_2025start/RFCMc.csv,/lib/resources/data/cambium/LRMER_LowRECost_25_2025start/RFCMc.csv | lb/MBtu,lb/MBtu,lb/MBtu,lb/MBtu | 195.9,195.9,195.9,195.9 | 147.3,147.3,147.3,147.3 | 177.8,177.8,177.8,177.8 | LRMER_MidCase_15_2025start,LRMER_LowRECost_15_2025start,LRMER_95DecarbBy2035_15_2025start,LRMER_LowRECost_25_2025start | CO2e,CO2e,CO2e,CO2e | 200.0,200.0,200.0,200.0 | 150-200% | RFCMc | Vented Attic | None | None | None | None | None | Single-Family Detached | Single-Family Detached | Single-Family Detached | 1500-1999 | 1500-2499 | Heated Basement | 2 Car | 1 | 1 | <8 | Brick, Medium/Dark | Wood Frame | No | Propane | 55F | Yes | 12F | Day and Night | No Exterior Use | Uninsulated | 100% Usage | AC, SEER 15 | 60% Conditioned | Central AC | Yes | None | No | Fuel Furnace, 80% AFUE | Ducted Heating | Propane Fuel Furnace | None | None | None | No | None | None | None | None | 45000-49999 | 40000-59999 | 40000-59999 | 7 ACH50 | R-49 | Uninsulated | Wall R-15, Exterior | R-15, Exterior | Unfinished, Uninsulated | None | Wood Stud, R-19 | Summer = 0.7, Winter = 0.85 | MISO | 100% Incandescent | 100% Usage | 100% Usage | CR04 | None | EF 17.6 | None | None | None | None | None | None | None | None | None | Cooling Season, 7 days/wk | Left/Right at 15ft | 4 | South | None | 100% | 85% | G26000400 | Not/partially in metro area | None | None | No | Hour17 | 103 | EF 19.9, 100% Usage | Composition Shingles | Stochastic | 1 | 1 | 2018 | 31 | 12 | 15 | None | MI | Owner | 1 | Medium | Vacant | 2000s | 2000-09 | Propane Standard | Propane | Yes | Pellston Rgnl Arpt | 45.57 | -84.8 | F15 B15 L15 R15 | Double, Clear, Non-metal, Air, Exterior Clear Storm | 0 | 0 |  | 0 | 0 |  | 0 | 0 |  | 19.9288 | 0.040211 |  | 356.6675 | 0.71967 |  | 0 | 0 |  | 0 | 0 |  | 132.4681 | 0.26729 |  | 0 | 0 | 0 | 0 | 0 | 0 | 0 |  | 0 | 0 | 0 |  | 21.9803 | 0.044351 |  | 0 | 0 |  | 0 | 0 | 0 | 0 | 0 |  | 834.0803 | 1.683 |  | 0 | 0 | 0 | 0 | 0 | 0 | 0 | 0 | 0 | 0 |  | 0 | 0 | 0 |  | 0 | 0 | 0 | 0 |  | 0 | 0 | 5224.578 | 1710.6558 | 0 | 8300.0658 | 8300.0658 | 16.7475 |  | 1364.832 | 1364.832 | 0 | 0 | 6935.2338 | 248.5632 | 0 | 0 | 1908.4622 | 555.2719 | 0 | 0 | 1908.4622 | 524.3392 | 0 | 0 | 1908.4622 | 577.8368 | 0 | 0 | 1908.4622 | 2157.0254 | 2463.7341 | 2432.8014 | 2486.299
118215 | 0 | 242.131 | TRUE | 1690 | Non-CBSA East North Central | 6A | 6A | Hour5 | 5 | Cold | None | Standard Efficiency | East North Central | East North Central | Midwest | Not in a census Place | Electric, 80% Usage | Standard, 80% Usage | Yes | Electric, 80% Usage | 65F | No | 0F | None | Not Applicable | G2601510 | G2601510, G26001600 | None | None | 20 ft^2 | Fiberglass | 20% Leakage, Uninsulated | 2 ft | None | data/cambium/LRMER_MidCase_15_2025start,data/cambium/LRMER_LowRECost_15_2025start,data/cambium/LRMER_95DecarbBy2035_15_2025start,data/cambium/LRMER_LowRECost_25_2025start | kg/MWh,kg/MWh,kg/MWh,kg/MWh | /lib/resources/data/cambium/LRMER_MidCase_15_2025start/RFCMc.csv,/lib/resources/data/cambium/LRMER_LowRECost_15_2025start/RFCMc.csv,/lib/resources/data/cambium/LRMER_95DecarbBy2035_15_2025start/RFCMc.csv,/lib/resources/data/cambium/LRMER_LowRECost_25_2025start/RFCMc.csv | lb/MBtu,lb/MBtu,lb/MBtu,lb/MBtu | 195.9,195.9,195.9,195.9 | 147.3,147.3,147.3,147.3 | 177.8,177.8,177.8,177.8 | LRMER_MidCase_15_2025start,LRMER_LowRECost_15_2025start,LRMER_95DecarbBy2035_15_2025start,LRMER_LowRECost_25_2025start | CO2e,CO2e,CO2e,CO2e | 200.0,200.0,200.0,200.0 | 0-100% | RFCMc | Vented Attic | None | None | None | None | None | Single-Family Detached | Single-Family Detached | Single-Family Detached | 1500-1999 | 1500-2499 | Vented Crawlspace | 1 Car | 2 | 2 | <8 | Vinyl, Light | Wood Frame | No | Other Fuel | 65F | Yes | 6F | Night -1h | No Exterior Use | Uninsulated | 50% Usage | AC, SEER 15 | 60% Conditioned | Central AC | Yes | None | No | Other | Ducted Heating | None | None | None | None | No | None | None | None | None | <10000 | <20000 | <20000 | 25 ACH50 | Uninsulated | Uninsulated | Uninsulated | Uninsulated | Unfinished, Uninsulated | None | Wood Stud, Uninsulated | Summer = 0.7, Winter = 0.85 | MISO | 100% CFL | 100% Usage | 100% Usage | CR04 | None | EF 10.5 | None | None | None | None | None | None | None | None | Typical Efficiency | Cooling Season, 7 days/wk | Left/Right at 15ft | 2 | West | None | 50% | 85% | G26001600 | Not/partially in metro area | None | None | No | Hour17 | 103 | EF 17.6, 100% Usage | Composition Shingles | Stochastic | 1 | 1 | 2018 | 31 | 12 | 15 | None | MI | Owner | 1 | Low | Occupied | <1940 | <1940 | Electric Standard | Electricity | Yes | Huron Co Mem | 43.78 | -82.98 | F18 B18 L18 R18 | Single, Clear, Non-metal | 40.7369 | 0.082197 |  | 610.174 | 1.2312 |  | 22.8595 | 0.046125 |  | 569.144 | 1.1484 |  | 2068.2025 | 4.1731 |  | 0 | 0 |  | 0 | 0 |  | 0 | 0 |  | 0 | 0 | 0 | 0 | 1713.8796 | 46.0122 | 0.092841 |  | 24.911 | 620.1384 | 1.2513 |  | 27.2556 | 0.054995 |  | 955.4117 | 1.9278 |  | 0 | 0 | 0 | 324.4297 | 0.65462 |  | 1160.8545 | 2.3423 |  | 351.6853 | 0 | 0 | 0 | 0 | 0 | 0 | 0 | 0 | 0 |  | 0 | 0 | 0 |  | 0 | 0 | 0 | 0 |  | 0 | 0 | 0 | 0 | 0 | 8535.988 | 8535.988 | 17.2235 |  | 8535.988 | 8535.988 | 0 | 0 | 0 | 1529.4169 | 0 | 0 | 0 | 3407.1459 | 0 | 0 | 0 | 3265.1085 | 0 | 0 | 0 | 3541.2097 | 0 | 0 | 0 | 1529.4169 | 3407.1459 | 3265.1085 | 3541.2097
118218 | 0 | 242.131 | TRUE | 1675 | CBSA Detroit-Warren-Dearborn, MI | 5A | 5A | Hour1 | 3 | Cold | None | Standard Efficiency | East North Central | East North Central | Midwest | Not in a census Place | Gas, 80% Usage | EnergyStar, 80% Usage | Yes | Electric, 80% Usage | 72F | No | 0F | None | Not Applicable | G2600930 | G2600930, G26002800 | None | None | 20 ft^2 | Fiberglass | 30% Leakage, R-8 | 2 ft | None | data/cambium/LRMER_MidCase_15_2025start,data/cambium/LRMER_LowRECost_15_2025start,data/cambium/LRMER_95DecarbBy2035_15_2025start,data/cambium/LRMER_LowRECost_25_2025start | kg/MWh,kg/MWh,kg/MWh,kg/MWh | /lib/resources/data/cambium/LRMER_MidCase_15_2025start/RFCMc.csv,/lib/resources/data/cambium/LRMER_LowRECost_15_2025start/RFCMc.csv,/lib/resources/data/cambium/LRMER_95DecarbBy2035_15_2025start/RFCMc.csv,/lib/resources/data/cambium/LRMER_LowRECost_25_2025start/RFCMc.csv | lb/MBtu,lb/MBtu,lb/MBtu,lb/MBtu | 195.9,195.9,195.9,195.9 | 147.3,147.3,147.3,147.3 | 177.8,177.8,177.8,177.8 | LRMER_MidCase_15_2025start,LRMER_LowRECost_15_2025start,LRMER_95DecarbBy2035_15_2025start,LRMER_LowRECost_25_2025start | CO2e,CO2e,CO2e,CO2e | 200.0,200.0,200.0,200.0 | 400%+ | RFCMc | Finished Attic or Cathedral Ceilings | None | Middle | None | None | 20 | Single-Family Attached | Single-Family Attached | Single-Family Attached | 1500-1999 | 1500-2499 | Slab | None | 3 | 3 | <8 | Brick, Medium/Dark | Wood Frame | No | Electricity | 70F | No | 0F | None | No Exterior Use | Uninsulated | 50% Usage | Heat Pump | 100% Conditioned | Heat Pump | Yes | None | No | ASHP, SEER 13, 7.7 HSPF | Ducted Heat Pump | Electricity ASHP | None | None | None | No | None | None | None | None | 100000-119999 | 100000-119999 | 100000-149999 | 8 ACH50 | None | None | None | None | Finished, R-7 | 2ft R5 Perimeter, Vertical | Wood Stud, R-15 | Summer = 0.7, Winter = 0.85 | MISO | 100% LED | 100% Usage | 100% Usage | CR04 | None | None | None | None | None | None | None | None | None | None | None | Cooling Season, 7 days/wk | 27 | 3 | Southwest | None | 50% | 104% | G26002800 | In metro area, not/partially in principal city | None | None | No | Hour9 | 103 | EF 15.9, 100% Usage | Composition Shingles | Stochastic | 1 | 1 | 2018 | 31 | 12 | 15 | None | MI | Owner | 1 | Low | Occupied | 2000s | 2000-09 | Natural Gas Standard | Natural Gas | Yes | Livingston Co | 42.63 | -83.98 | F12 B12 L12 R12 | Double, Clear, Metal, Air | 67.9925 | 0.13842 |  | 32.2378 | 0.06563 |  | 21.1011 | 0.042958 |  | 427.0045 | 0.8693 |  | 1331.1288 | 2.7099 |  | 0 | 0 |  | 0 | 0 |  | 363.1151 | 0.73924 |  | 3805.8209 | 5322.7568 | 0 | 0 | 0 | 30.4794 | 0.062051 |  | 0 | 470.6721 | 0.9582 |  | 21.9803 | 0.044748 |  | 1078.2085 | 2.195 |  | 0 | 0 | 0 | 345.5308 | 0.70344 |  | 480.0504 | 0.9773 |  | 0 | 0 | 0 | 0 | 427.5907 | 0 | 0 | 0 | 0 | 0 |  | 0 | 3076.367 | 6.2629 |  | 0 | 0 | 0 | 0 |  | 0 | 0 | 0 | 0 | 0 | 17302.0368 | 17302.0368 | 35.2238 |  | 13798.079 | 13798.079 | 0 | 3503.9577 | 0 | 2532.4783 | 0 | 798.8156 | 0 | 5665.9212 | 0 | 798.8156 | 0 | 5256.7582 | 0 | 798.8156 | 0 | 5925.2191 | 0 | 798.8156 | 0 | 3331.2939 | 6464.7368 | 6055.5738 | 6724.0347
118274 | 0 | 242.131 | TRUE | 1220 | Non-CBSA East North Central | 5A | 5A | Hour19 | 3 | Cold | None | Standard Efficiency | East North Central | East North Central | Midwest | MI, Lansing | Gas, 80% Usage | Standard, 80% Usage | Yes | Electric, 80% Usage | 72F | No | 0F | None | Not Applicable | G2600650 | G2600650, G26001802 | None | 290 Rated kWh, 80% Usage | 20 ft^2 | Fiberglass | 10% Leakage, R-4 | 2 ft | None | data/cambium/LRMER_MidCase_15_2025start,data/cambium/LRMER_LowRECost_15_2025start,data/cambium/LRMER_95DecarbBy2035_15_2025start,data/cambium/LRMER_LowRECost_25_2025start | kg/MWh,kg/MWh,kg/MWh,kg/MWh | /lib/resources/data/cambium/LRMER_MidCase_15_2025start/RFCMc.csv,/lib/resources/data/cambium/LRMER_LowRECost_15_2025start/RFCMc.csv,/lib/resources/data/cambium/LRMER_95DecarbBy2035_15_2025start/RFCMc.csv,/lib/resources/data/cambium/LRMER_LowRECost_25_2025start/RFCMc.csv | lb/MBtu,lb/MBtu,lb/MBtu,lb/MBtu | 195.9,195.9,195.9,195.9 | 147.3,147.3,147.3,147.3 | 177.8,177.8,177.8,177.8 | LRMER_MidCase_15_2025start,LRMER_LowRECost_15_2025start,LRMER_95DecarbBy2035_15_2025start,LRMER_LowRECost_25_2025start | CO2e,CO2e,CO2e,CO2e | 200.0,200.0,200.0,200.0 | 200-300% | RFCMc | Vented Attic | None | None | None | None | None | Single-Family Detached | Single-Family Detached | Single-Family Detached | 1000-1499 | 0-1499 | Slab | None | 1 | 1 | <8 | None | Brick | No | Natural Gas | 60F | No | 0F | None | No Exterior Use | Uninsulated | 50% Usage | AC, SEER 13 | 100% Conditioned | Central AC | Yes | None | No | Fuel Furnace, 76% AFUE | Ducted Heating | Natural Gas Fuel Furnace | None | None | None | No | None | None | None | None | 35000-39999 | 20000-39999 | 20000-39999 | 40 ACH50 | R-30 | None | None | None | Unfinished, Uninsulated | Uninsulated | Brick, 12-in, 3-wythe, Uninsulated | Summer = 0.7, Winter = 0.85 | MISO | 100% CFL | 100% Usage | 100% Usage | CR04 | None | None | EF 12, National Average | None | None | None | None | None | None | None | None | Cooling Season, 7 days/wk | Left/Right at 15ft | 2 | Northwest | None | 50% | 85% | G26001802 | In metro area, not/partially in principal city | None | None | No | Hour20 | 103 | EF 15.9, 100% Usage | Composition Shingles | Stochastic | 1 | 1 | 2018 | 31 | 12 | 15 | None | MI | Owner | 1 | Low | Occupied | 1950s | 1940-59 | Natural Gas Standard | Natural Gas | Yes | Mason Jewett Fld | 42.57 | -84.42 | F12 B12 L12 R12 | Single, Clear, Non-metal | 67.9925 | 0.19004 |  | 54.5112 | 0.15236 |  | 22.8595 | 0.063894 |  | 189.617 | 0.53 |  | 2115.6801 | 5.9135 |  | 72.9747 | 0.20397 |  | 319.7405 | 0.8937 |  | 585.556 | 1.6367 |  | 0 | 0 | 0 | 0 | 0 | 40.1507 | 0.11222 |  | 0 | 491.1871 | 1.3729 |  | 21.9803 | 0.061437 |  | 895.3321 | 2.5025 |  | 0 | 0 | 0 | 324.4297 | 0.90681 |  | 480.0504 | 1.3418 |  | 0 | 0 | 0 | 0 | 724.7648 | 0 | 0 | 0 | 24153.1592 | 67.5101 |  | 0 | 3246.9344 | 9.0754 |  | 0 | 0 | 0 | 0 |  | 0 | 0 | 0 | 0 | 0 | 33806.9202 | 33806.9202 | 94.4931 |  | 5682.355 | 5682.355 | 0 | 28124.5652 | 0 | 1041.4005 | 0 | 6411.8457 | 0 | 2302.6326 | 0 | 6411.8457 | 0 | 2200.1883 | 0 | 6411.8457 | 0 | 2388.9018 | 0 | 6411.8457 | 0 | 7453.2461 | 8714.4783 | 8612.034 | 8800.7475
118291 | 0 | 242.131 | TRUE | 885 | Non-CBSA East North Central | 5A | 5A | Hour0 | 3 | Cold | None | Standard Efficiency, No usage | East North Central | East North Central | Midwest | Not in a census Place | None | None | None | Electric, 100% Usage | 70F | Yes | 2F | Night Setback -1h | Not Applicable | G2600490 | G2600490, G26001702 | None | 290 Rated kWh, 100% Usage | 20 ft^2 | Fiberglass | 30% Leakage, R-4 | 2 ft | None | data/cambium/LRMER_MidCase_15_2025start,data/cambium/LRMER_LowRECost_15_2025start,data/cambium/LRMER_95DecarbBy2035_15_2025start,data/cambium/LRMER_LowRECost_25_2025start | kg/MWh,kg/MWh,kg/MWh,kg/MWh | /lib/resources/data/cambium/LRMER_MidCase_15_2025start/RFCMc.csv,/lib/resources/data/cambium/LRMER_LowRECost_15_2025start/RFCMc.csv,/lib/resources/data/cambium/LRMER_95DecarbBy2035_15_2025start/RFCMc.csv,/lib/resources/data/cambium/LRMER_LowRECost_25_2025start/RFCMc.csv | lb/MBtu,lb/MBtu,lb/MBtu,lb/MBtu | 195.9,195.9,195.9,195.9 | 147.3,147.3,147.3,147.3 | 177.8,177.8,177.8,177.8 | LRMER_MidCase_15_2025start,LRMER_LowRECost_15_2025start,LRMER_95DecarbBy2035_15_2025start,LRMER_LowRECost_25_2025start | CO2e,CO2e,CO2e,CO2e | 200.0,200.0,200.0,200.0 | 100-150% | RFCMc | Vented Attic | None | None | None | None | None | Mobile Home | Mobile Home | Mobile Home | 750-999 | 0-1499 | Ambient | None | 1 | 1 | <8 | Brick, Medium/Dark | Wood Frame | No | Natural Gas | 55F | Yes | 3F | Night -5h | No Exterior Use | Uninsulated | 100% Usage | AC, SEER 10 | 100% Conditioned | Central AC | Yes | None | No | Fuel Wall/Floor Furnace, 68% AFUE | Non-Ducted Heating | Natural Gas Fuel Wall/Floor Furnace | None | None | None | No | None | None | None | None | 30000-34999 | 20000-39999 | 20000-39999 | 30 ACH50 | R-38 | Uninsulated | None | None | Unfinished, Uninsulated | None | Wood Stud, R-11 | Summer = 0.7, Winter = 0.85 | MISO | 100% CFL | 100% Usage | 100% Usage | CR04 | None | None | EF 12, National Average | None | None | None | None | None | None | None | None | Cooling Season, 7 days/wk | Left/Right at 15ft | 3 | East | None | 100% | 94% | G26001702 | In metro area, not/partially in principal city | None | None | No | Hour7 | 103 | EF 19.9, 100% Usage | Metal, Dark | Stochastic | 1 | 1 | 2018 | 31 | 12 | 15 | None | MI | Renter | 1 | Medium | Vacant | 1980s | 1980-99 | Natural Gas Standard | Natural Gas | Yes | Flint Bishop Intl | 42.97 | -83.75 | F15 B15 L15 R15 | Double, Clear, Non-metal, Air | 0 | 0 |  | 0 | 0 |  | 0 | 0 |  | 491.4802 | 1.8937 |  | 2245.5105 | 8.6522 |  | 0 | 0 |  | 319.7405 | 1.232 |  | 0 | 0 |  | 0 | 0 | 0 | 0 | 0 | 0 | 0 |  | 0 | 0 | 0 |  | 21.9803 | 0.084693 |  | 0 | 0 |  | 0 | 0 | 0 | 0 | 0 |  | 400.042 | 1.5414 |  | 0 | 0 | 0 | 0 | 0 | 0 | 0 | 0 | 15052.1302 | 57.9975 |  | 0 | 1706.8459 | 6.5767 |  | 0 | 0 | 0 | 0 |  | 0 | 0 | 0 | 0 | 0 | 20237.7297 | 20237.7297 | 77.9781 |  | 3478.4605 | 3478.4605 | 0 | 16759.2691 | 0 | 645.5273 | 0 | 3820.7523 | 0 | 1399.85 | 0 | 3820.7523 | 0 | 1365.2613 | 0 | 3820.7523 | 0 | 1450.5253 | 0 | 3820.7523 | 0 | 4466.2796 | 5220.6023 | 5186.0136 | 5271.2777
118298 | 0 | 242.131 | TRUE | 853 | CBSA Detroit-Warren-Dearborn, MI | 5A | 5A | Hour14 | 2 | Cold | None | Standard Efficiency, No usage | East North Central | East North Central | Midwest | MI, Detroit | None | None | None | Gas, 120% Usage | 75F | No | 0F | None | Double-Loaded Interior | G2601630 | G2601630, G26003212 | None | None | 20 ft^2 | Fiberglass | 20% Leakage, Uninsulated | 2 ft | None | data/cambium/LRMER_MidCase_15_2025start,data/cambium/LRMER_LowRECost_15_2025start,data/cambium/LRMER_95DecarbBy2035_15_2025start,data/cambium/LRMER_LowRECost_25_2025start | kg/MWh,kg/MWh,kg/MWh,kg/MWh | /lib/resources/data/cambium/LRMER_MidCase_15_2025start/RFCMc.csv,/lib/resources/data/cambium/LRMER_LowRECost_15_2025start/RFCMc.csv,/lib/resources/data/cambium/LRMER_95DecarbBy2035_15_2025start/RFCMc.csv,/lib/resources/data/cambium/LRMER_LowRECost_25_2025start/RFCMc.csv | lb/MBtu,lb/MBtu,lb/MBtu,lb/MBtu | 195.9,195.9,195.9,195.9 | 147.3,147.3,147.3,147.3 | 177.8,177.8,177.8,177.8 | LRMER_MidCase_15_2025start,LRMER_LowRECost_15_2025start,LRMER_95DecarbBy2035_15_2025start,LRMER_LowRECost_25_2025start | CO2e,CO2e,CO2e,CO2e | 200.0,200.0,200.0,200.0 | 100-150% | RFCMc | None | Not Applicable | None | Top | 2 | None | 2 Unit | Multifamily with 2-4 Units | Multi-Family with 2 - 4 Units | 750-999 | 0-1499 | Unheated Basement | None | 2 | 2 | <8 | None | Brick | No | Natural Gas | 55F | Yes | 6F | Day +4h | No Exterior Use | Uninsulated | 200% Usage | Shared Cooling | 100% Conditioned | Central AC | Yes | Heating and Cooling | No | Shared Heating | Ducted Heating | Natural Gas Shared Heating | None | None | Fan Coil Heating and Cooling, Natural Gas | No | None | None | None | None | 15000-19999 | <20000 | <20000 | 15 ACH50 | None | Uninsulated | Uninsulated | Uninsulated | Finished, R-7 | None | Brick, 12-in, 3-wythe, Uninsulated | Summer = 0.7, Winter = 0.85 | MISO | 100% Incandescent | 100% Usage | 100% Usage | CR04 | None | None | None | None | None | None | None | None | None | None | None | Cooling Season, 7 days/wk | 27 | 1 | North | None | 200% | 96% | G26003212 | In metro area, principal city | None | None | None | Hour20 | 103 | EF 17.6, 100% Usage | Composition Shingles | Stochastic | 1 | 1 | 2018 | 31 | 12 | 15 | None | MI | Renter | 1 | High | Vacant | <1940 | <1940 | Natural Gas Standard | Natural Gas | No | Detroit Metropolita | 42.22 | -83.35 | F12 B12 L12 R12 | Double, Clear, Non-metal, Air | 0 | 0 |  | 0 | 0 |  | 0 | 0 |  | 12.8951 | 0.05155 |  | 1083.4837 | 4.3314 |  | 0 | 0 |  | 0 | 0 |  | 159.4307 | 0.63735 |  | 0 | 0 | 0 | 0 | 0 | 0 | 0 |  | 0 | 0 | 0 |  | 16.412 | 0.065609 |  | 0 | 0 |  | 0 | 0 | 0 | 0 | 0 |  | 434.0383 | 1.7351 |  | 0 | 0 | 0 | 0 | 0 | 0 | 0 | 0 | 8302.4103 | 33.1902 |  | 0 | 1632.4059 | 6.5258 |  | 0 | 0 | 0 | 0 |  | 0 | 0 | 0 | 0 | 0 | 11641.076 | 11641.076 | 46.537 |  | 1706.2598 | 1706.2598 | 0 | 9934.8162 | 0 | 314.1626 | 0 | 2264.9427 | 0 | 680.9347 | 0 | 2264.9427 | 0 | 666.2483 | 0 | 2264.9427 | 0 | 703.1076 | 0 | 2264.9427 | 0 | 2579.1054 | 2945.8774 | 2931.191 | 2968.0504
118337 | 0 | 242.131 | TRUE | 1220 | CBSA Detroit-Warren-Dearborn, MI | 5A | 5A | Hour3 | 3 | Cold | None | Standard Efficiency | East North Central | East North Central | Midwest | Not in a census Place | Gas, 80% Usage | EnergyStar, 80% Usage | Yes | Gas, 80% Usage | 78F | Yes | 5F | Day and Night Setup +5h | Not Applicable | G2601250 | G2601250, G26002906 | None | None | 20 ft^2 | Fiberglass | 0% Leakage, Uninsulated | 2 ft | None | data/cambium/LRMER_MidCase_15_2025start,data/cambium/LRMER_LowRECost_15_2025start,data/cambium/LRMER_95DecarbBy2035_15_2025start,data/cambium/LRMER_LowRECost_25_2025start | kg/MWh,kg/MWh,kg/MWh,kg/MWh | /lib/resources/data/cambium/LRMER_MidCase_15_2025start/RFCMc.csv,/lib/resources/data/cambium/LRMER_LowRECost_15_2025start/RFCMc.csv,/lib/resources/data/cambium/LRMER_95DecarbBy2035_15_2025start/RFCMc.csv,/lib/resources/data/cambium/LRMER_LowRECost_25_2025start/RFCMc.csv | lb/MBtu,lb/MBtu,lb/MBtu,lb/MBtu | 195.9,195.9,195.9,195.9 | 147.3,147.3,147.3,147.3 | 177.8,177.8,177.8,177.8 | LRMER_MidCase_15_2025start,LRMER_LowRECost_15_2025start,LRMER_95DecarbBy2035_15_2025start,LRMER_LowRECost_25_2025start | CO2e,CO2e,CO2e,CO2e | 200.0,200.0,200.0,200.0 | 400%+ | RFCMc | Vented Attic | None | None | None | None | None | Single-Family Detached | Single-Family Detached | Single-Family Detached | 1000-1499 | 0-1499 | Heated Basement | None | 1 | 1 | <8 | None | Brick | No | Natural Gas | 68F | No | 0F | None | No Exterior Use | Uninsulated | 50% Usage | AC, SEER 10 | 100% Conditioned | Central AC | Yes | None | No | Fuel Wall/Floor Furnace, 60% AFUE | Non-Ducted Heating | Natural Gas Fuel Wall/Floor Furnace | None | None | None | No | None | None | None | None | 200000+ | 140000+ | 150000+ | 30 ACH50 | R-49 | Uninsulated | Uninsulated | Uninsulated | Unfinished, Uninsulated | None | Brick, 12-in, 3-wythe, Uninsulated | Summer = 0.7, Winter = 0.85 | MISO | 100% LED | 100% Usage | 100% Usage | CR04 | None | None | None | None | None | None | None | None | None | None | None | Cooling Season, 7 days/wk | Left/Right at 15ft | 4 | East | None | 50% | 85% | G26002906 | In metro area, not/partially in principal city | None | None | No | Hour23 | 103 | EF 17.6, 100% Usage | Wood Shingles | Stochastic | 1 | 1 | 2018 | 31 | 12 | 15 | None | MI | Owner | 1 | Low | Occupied | 1950s | 1940-59 | Natural Gas Standard | Natural Gas | Yes | Oakland Co Intl | 42.67 | -83.42 | F12 B12 L12 R12 | Double, Low-E, Non-metal, Air, M-Gain | 67.9925 | 0.19004 |  | 46.3052 | 0.12943 |  | 30.1863 | 0.084373 |  | 194.8923 | 0.54474 |  | 1118.9453 | 3.1275 |  | 0 | 0 |  | 0 | 0 |  | 0 | 0 |  | 0 | 0 | 0 | 0 | 0 | 26.9625 | 0.075363 |  | 0 | 375.131 | 1.0485 |  | 21.9803 | 0.061437 |  | 1147.6663 | 3.2078 |  | 0 | 0 | 0 | 29.6002 | 0.082735 |  | 434.0383 | 1.2132 |  | 0 | 0 | 0 | 0 | 616.3285 | 0 | 0 | 0 | 40707.2786 | 113.7802 |  | 0 | 3989.2834 | 11.1504 |  | 0 | 0 | 864.8527 | 2.4173 |  | 0 | 0 | 0 | 0 | 0 | 49671.7364 | 49671.7364 | 138.8366 |  | 3493.9933 | 3493.9933 | 0 | 46178.0362 | 0 | 652.0363 | 0 | 10527.609 | 0 | 1433.1251 | 0 | 10527.609 | 0 | 1363.1662 | 0 | 10527.609 | 0 | 1491.096 | 0 | 10527.609 | 0 | 11179.6453 | 11960.7341 | 11890.7752 | 12018.705
118357 | 0 | 242.131 | TRUE | 1690 | Non-CBSA East North Central | 6A | 6A | Hour7 | 4 | Cold | None | Standard Efficiency | East North Central | East North Central | Midwest | Not in a census Place | Electric, 120% Usage | EnergyStar, 120% Usage | Yes | Electric, 120% Usage | 75F | No | 0F | None | Not Applicable | G2601010 | G2601010, G26000500 | None | None | 20 ft^2 | Fiberglass | 0% Leakage, Uninsulated | 2 ft | None | data/cambium/LRMER_MidCase_15_2025start,data/cambium/LRMER_LowRECost_15_2025start,data/cambium/LRMER_95DecarbBy2035_15_2025start,data/cambium/LRMER_LowRECost_25_2025start | kg/MWh,kg/MWh,kg/MWh,kg/MWh | /lib/resources/data/cambium/LRMER_MidCase_15_2025start/RFCMc.csv,/lib/resources/data/cambium/LRMER_LowRECost_15_2025start/RFCMc.csv,/lib/resources/data/cambium/LRMER_95DecarbBy2035_15_2025start/RFCMc.csv,/lib/resources/data/cambium/LRMER_LowRECost_25_2025start/RFCMc.csv | lb/MBtu,lb/MBtu,lb/MBtu,lb/MBtu | 195.9,195.9,195.9,195.9 | 147.3,147.3,147.3,147.3 | 177.8,177.8,177.8,177.8 | LRMER_MidCase_15_2025start,LRMER_LowRECost_15_2025start,LRMER_95DecarbBy2035_15_2025start,LRMER_LowRECost_25_2025start | CO2e,CO2e,CO2e,CO2e | 200.0,200.0,200.0,200.0 | 400%+ | RFCMc | Vented Attic | None | None | None | None | None | Single-Family Detached | Single-Family Detached | Single-Family Detached | 1500-1999 | 1500-2499 | Heated Basement | 2 Car | 1 | 1 | <8 | None | Brick | No | Other Fuel | 68F | No | 0F | None | No Exterior Use | Uninsulated | 200% Usage | Room AC, EER 9.8 | 80% Conditioned | Room AC | Yes | None | No | Other | Ducted Heating | None | None | None | None | No | None | None | None | None | 80000-99999 | 80000-99999 | 60000-99999 | 15 ACH50 | R-13 | Uninsulated | Uninsulated | Uninsulated | Unfinished, Uninsulated | None | Brick, 12-in, 3-wythe, R-7 | Summer = 0.7, Winter = 0.85 | MISO | 100% LED | 100% Usage | 100% Usage | CR04 | None | EF 6.7 | None | None | Gas Grill | None | None | None | None | None | None | Cooling Season, 7 days/wk | Left/Right at 15ft | 3 | West | None | 200% | 85% | G26000500 | Not/partially in metro area | None | None | No | Hour5 | 103 | EF 17.6, 100% Usage | Composition Shingles | Stochastic | 1 | 1 | 2018 | 31 | 12 | 15 | None | MI | Owner | 1 | High | Occupied | 1970s | 1960-79 | Fuel Oil Standard | Fuel Oil | Yes | Manistee Co Blacker | 44.27 | -86.23 | F12 B12 L12 R12 | Double, Low-E, Non-metal, Air, M-Gain | 40.7369 | 0.082197 |  | 632.4474 | 1.2761 |  | 36.6339 | 0.073918 |  | 0 | 0 |  | 1084.363 | 2.188 |  | 0 | 0 |  | 0 | 0 |  | 0 | 0 |  | 0 | 0 | 0 | 0 | 0 | 30.7725 | 0.062091 |  | 16.7051 | 473.6028 | 0.95561 |  | 21.9803 | 0.044351 |  | 4326.0221 | 8.7288 |  | 0 | 0 | 0 | 565.6272 | 1.1413 |  | 1790.0781 | 3.6119 |  | 0 | 0 | 0 | 9671.0522 | 0 | 0 | 896.7975 | 0 | 0 | 0 |  | 0 | 0 | 0 |  | 0 | 0 | 0 | 0 |  | 0 | 0 | 0 | 0 | 0 | 19587.1119 | 19587.1119 | 39.5219 |  | 9019.2622 | 9019.2622 | 9671.0522 | 896.7975 | 0 | 1622.1461 | 2932.2606 | 204.4618 | 0 | 3644.8914 | 2932.2606 | 204.4618 | 0 | 3448.2859 | 2932.2606 | 204.4618 | 0 | 3786.8218 | 2932.2606 | 204.4618 | 0 | 4758.8684 | 6781.6137 | 6585.0082 | 6923.5441
118548 | 0 | 242.131 | TRUE | 333 | Non-CBSA East North Central | 5A | 5A | Hour1 | 1 | Cold | None | None | East North Central | East North Central | Midwest | Not in a census Place | None | None | None | Propane, 100% Usage | 78F | Yes | 5F | Day Setup and Night Setback -3h | Double-Loaded Interior | G2600250 | G2600250, G26002000 | None | 318 Rated kWh, 100% Usage | 20 ft^2 | Fiberglass | None | 2 ft | None | data/cambium/LRMER_MidCase_15_2025start,data/cambium/LRMER_LowRECost_15_2025start,data/cambium/LRMER_95DecarbBy2035_15_2025start,data/cambium/LRMER_LowRECost_25_2025start | kg/MWh,kg/MWh,kg/MWh,kg/MWh | /lib/resources/data/cambium/LRMER_MidCase_15_2025start/RFCMc.csv,/lib/resources/data/cambium/LRMER_LowRECost_15_2025start/RFCMc.csv,/lib/resources/data/cambium/LRMER_95DecarbBy2035_15_2025start/RFCMc.csv,/lib/resources/data/cambium/LRMER_LowRECost_25_2025start/RFCMc.csv | lb/MBtu,lb/MBtu,lb/MBtu,lb/MBtu | 195.9,195.9,195.9,195.9 | 147.3,147.3,147.3,147.3 | 177.8,177.8,177.8,177.8 | LRMER_MidCase_15_2025start,LRMER_LowRECost_15_2025start,LRMER_95DecarbBy2035_15_2025start,LRMER_LowRECost_25_2025start | CO2e,CO2e,CO2e,CO2e | 200.0,200.0,200.0,200.0 | 150-200% | RFCMc | None | Right | None | Middle | 323 | None | 50 or more Unit | Multifamily with 5+ units, 8+ stories | Multi-Family with 5+ Units | 0-499 | 0-1499 | Unheated Basement | None | 21 | 4+ | 8+ | Vinyl, Light | Steel Frame | No | Electricity | 72F | Yes | 3F | Night +2h | No Exterior Use | Uninsulated | 100% Usage | None | None | None | No | None | Yes | Electric Baseboard, 100% Efficiency | Non-Ducted Heating | Electricity Baseboard | None | None | None | No | None | None | None | None | 20000-24999 | 20000-39999 | 20000-39999 | 20 ACH50 | None | Uninsulated | Uninsulated | Uninsulated | Finished, R-30 | None | Wood Stud, Uninsulated | Summer = 0.7, Winter = 0.85 | MISO | 100% Incandescent | 100% Usage | 100% Usage | CR04 | None | None | None | None | None | None | None | None | None | None | None | Cooling Season, 7 days/wk | 12 | 1 | West | None | 100% | 89% | G26002000 | In metro area, not/partially in principal city | None | None | None | Hour18 | 103 | EF 6.7, 100% Usage | Asphalt Shingles, Medium | Stochastic | 1 | 1 | 2018 | 31 | 12 | 15 | None | MI | Renter | 1 | Medium | Occupied | <1940 | <1940 | Electric Standard | Electricity | No | W K Kellogg | 42.31 | -85.25 | F30 B30 L30 R30 | Double, Clear, Metal, Air | 0 | 0 |  | 0 | 0 |  | 0 | 0 |  | 0 | 0 |  | 0 | 0 |  | 64.7687 | 0.66325 |  | 0 | 0 |  | 0 | 0 |  | 0 | 5228.681 | 0 | 0 | 1461.2524 | 116.6423 | 1.1944 |  | 0 | 774.0007 | 7.926 |  | 16.412 | 0.16806 |  | 1055.3489 | 10.807 |  | 0 | 0 | 0 | 23.7388 | 0.24309 |  | 1356.0398 | 13.8862 |  | 0 | 0 | 0 | 0 | 0 | 0 | 0 | 0 | 0 | 0 |  | 0 | 0 | 0 |  | 0 | 0 | 0 | 0 |  | 0 | 0 | 0 | 0 | 694.8715 | 10791.756 | 10791.756 | 110.5102 |  | 10096.8845 | 10096.8845 | 0 | 0 | 694.8715 | 1844.9788 | 0 | 0 | 191.1937 | 4162.2366 | 0 | 0 | 191.1937 | 3842.6731 | 0 | 0 | 191.1937 | 4361.9679 | 0 | 0 | 191.1937 | 2036.1725 | 4353.4303 | 4033.8668 | 4553.1616
118563 | 0 | 242.131 | TRUE | 333 | Non-CBSA East North Central | 5A | 5A | Hour5 | 1 | Cold | None | None | East North Central | East North Central | Midwest | MI, Lansing | None | None | None | Electric, 100% Usage | 76F | No | 0F | None | Double-Loaded Interior | G2600650 | G2600650, G26001802 | None | None | 20 ft^2 | Fiberglass | 20% Leakage, R-4 | 2 ft | None | data/cambium/LRMER_MidCase_15_2025start,data/cambium/LRMER_LowRECost_15_2025start,data/cambium/LRMER_95DecarbBy2035_15_2025start,data/cambium/LRMER_LowRECost_25_2025start | kg/MWh,kg/MWh,kg/MWh,kg/MWh | /lib/resources/data/cambium/LRMER_MidCase_15_2025start/RFCMc.csv,/lib/resources/data/cambium/LRMER_LowRECost_15_2025start/RFCMc.csv,/lib/resources/data/cambium/LRMER_95DecarbBy2035_15_2025start/RFCMc.csv,/lib/resources/data/cambium/LRMER_LowRECost_25_2025start/RFCMc.csv | lb/MBtu,lb/MBtu,lb/MBtu,lb/MBtu | 195.9,195.9,195.9,195.9 | 147.3,147.3,147.3,147.3 | 177.8,177.8,177.8,177.8 | LRMER_MidCase_15_2025start,LRMER_LowRECost_15_2025start,LRMER_95DecarbBy2035_15_2025start,LRMER_LowRECost_25_2025start | CO2e,CO2e,CO2e,CO2e | 200.0,200.0,200.0,200.0 | 0-100% | RFCMc | None | Right | None | Bottom | 10 | None | 10 to 19 Unit | Multifamily with 5+ units, 1-3 stories | Multi-Family with 5+ Units | 0-499 | 0-1499 | Slab | None | 2 | 2 | <8 | None | Brick | No | Natural Gas | 70F | Yes | 3F | Day and Night -2h | No Exterior Use | Uninsulated | 100% Usage | None | None | None | Yes | Heating Only | No | Shared Heating | Ducted Heating | Natural Gas Shared Heating | None | None | Boiler Baseboards Heating Only, Natural Gas | No | None | None | None | None | <10000 | <20000 | <20000 | 20 ACH50 | None | None | None | None | Finished, R-38 | Uninsulated | Brick, 12-in, 3-wythe, Uninsulated | Summer = 0.7, Winter = 0.85 | MISO | 100% CFL | 100% Usage | 100% Usage | CR04 | None | None | None | None | None | None | None | None | None | None | None | Cooling Season, 7 days/wk | 27 | 1 | West | None | 100% | 89% | G26001802 | In metro area, not/partially in principal city | None | None | None | Hour17 | 103 | EF 17.6, 100% Usage | Asphalt Shingles, Medium | Stochastic | 1 | 1 | 2018 | 31 | 12 | 15 | None | MI | Renter | 1 | Medium | Occupied | 1960s | 1960-79 | Natural Gas Standard | Natural Gas | No | Mason Jewett Fld | 42.57 | -84.42 | F18 B18 L18 R18 | Single, Clear, Non-metal | 0 | 0 |  | 0 | 0 |  | 0 | 0 |  | 0 | 0 |  | 0 | 0 |  | 0 | 0 |  | 0 | 0 |  | 86.456 | 0.88533 |  | 0 | 0 | 0 | 0 | 0 | 29.3071 | 0.30011 |  | 0 | 247.6451 | 2.5359 |  | 16.412 | 0.16806 |  | 1055.3489 | 10.807 |  | 0 | 0 | 0 | 346.9961 | 3.5533 |  | 434.0383 | 4.4447 |  | 0 | 0 | 0 | 0 | 0 | 0 | 0 | 0 | 4860.2906 | 49.7705 |  | 0 | 2733.4739 | 27.9914 |  | 0 | 0 | 0 | 0 |  | 0 | 0 | 0 | 0 | 0 | 9809.9679 | 9809.9679 | 100.4564 |  | 2216.2034 | 2216.2034 | 0 | 7593.7645 | 0 | 395.3153 | 0 | 1731.2346 | 0 | 895.2004 | 0 | 1731.2346 | 0 | 840.2758 | 0 | 1731.2346 | 0 | 935.2376 | 0 | 1731.2346 | 0 | 2126.5499 | 2626.435 | 2571.5104 | 2666.4722
118575 | 0 | 242.131 | TRUE | 1690 | CBSA Detroit-Warren-Dearborn, MI | 5A | 5A | Hour20 | 3 | Cold | None | Standard Efficiency | East North Central | East North Central | Midwest | MI, Detroit | Gas, 100% Usage | Standard, 100% Usage | Yes | Electric, 100% Usage | 72F | No | 0F | None | Not Applicable | G2601630 | G2601630, G26003209 | None | 290 Rated kWh, 100% Usage | 20 ft^2 | Fiberglass | 30% Leakage, Uninsulated | 2 ft | None | data/cambium/LRMER_MidCase_15_2025start,data/cambium/LRMER_LowRECost_15_2025start,data/cambium/LRMER_95DecarbBy2035_15_2025start,data/cambium/LRMER_LowRECost_25_2025start | kg/MWh,kg/MWh,kg/MWh,kg/MWh | /lib/resources/data/cambium/LRMER_MidCase_15_2025start/RFCMc.csv,/lib/resources/data/cambium/LRMER_LowRECost_15_2025start/RFCMc.csv,/lib/resources/data/cambium/LRMER_95DecarbBy2035_15_2025start/RFCMc.csv,/lib/resources/data/cambium/LRMER_LowRECost_25_2025start/RFCMc.csv | lb/MBtu,lb/MBtu,lb/MBtu,lb/MBtu | 195.9,195.9,195.9,195.9 | 147.3,147.3,147.3,147.3 | 177.8,177.8,177.8,177.8 | LRMER_MidCase_15_2025start,LRMER_LowRECost_15_2025start,LRMER_95DecarbBy2035_15_2025start,LRMER_LowRECost_25_2025start | CO2e,CO2e,CO2e,CO2e | 200.0,200.0,200.0,200.0 | 400%+ | RFCMc | Vented Attic | None | None | None | None | None | Single-Family Detached | Single-Family Detached | Single-Family Detached | 1500-1999 | 1500-2499 | Unheated Basement | None | 1 | 1 | <8 | None | Brick | No | Natural Gas | 70F | Yes | 6F | Day and Night | No Exterior Use | Uninsulated | 100% Usage | None | None | None | Yes | None | No | Fuel Furnace, 92.5% AFUE | Ducted Heating | Natural Gas Fuel Furnace | None | None | None | No | None | None | None | None | 100000-119999 | 100000-119999 | 100000-149999 | 15 ACH50 | Uninsulated | Uninsulated | Uninsulated | Uninsulated | Unfinished, Uninsulated | None | Brick, 12-in, 3-wythe, Uninsulated | Summer = 0.7, Winter = 0.85 | MISO | 100% Incandescent | 100% Usage | 100% Usage | CR04 | None | None | EF 12, National Average | None | None | None | None | None | None | None | None | Cooling Season, 7 days/wk | Left/Right at 15ft | 3 | Northwest | None | 100% | 85% | G26003209 | In metro area, principal city | None | None | No | Hour0 | 103 | EF 17.6, 100% Usage | Slate | Stochastic | 1 | 1 | 2018 | 31 | 12 | 15 | None | MI | Owner | 1 | Medium | Occupied | <1940 | <1940 | Natural Gas Standard | Natural Gas | Yes | Detroit Metropolita | 42.22 | -83.35 | F9 B9 L9 R9 | Single, Clear, Non-metal | 67.9925 | 0.13719 |  | 89.3867 | 0.18036 |  | 37.5131 | 0.075692 |  | 0 | 0 |  | 0 | 0 |  | 125.7275 | 0.25369 |  | 319.7405 | 0.64516 |  | 1070.8817 | 2.1608 |  | 0 | 0 | 0 | 0 | 0 | 184.6348 | 0.37255 |  | 0 | 1938.9582 | 3.9123 |  | 21.9803 | 0.044351 |  | 2163.1576 | 4.3647 |  | 0 | 0 | 0 | 471.2583 | 0.95088 |  | 434.0383 | 0.87578 |  | 0 | 0 | 0 | 0 | 1187.2309 | 0 | 0 | 0 | 48768.7845 | 98.4033 |  | 0 | 5607.9149 | 11.3154 |  | 0 | 0 | 0 | 0 |  | 0 | 0 | 0 | 0 | 0 | 62489.1997 | 62489.1997 | 126.0877 |  | 6924.9763 | 6924.9763 | 0 | 55563.9303 | 0 | 1241.6592 | 0 | 12667.4533 | 0 | 2805.3831 | 0 | 12667.4533 | 0 | 2624.8061 | 0 | 12667.4533 | 0 | 2941.8323 | 0 | 12667.4533 | 0 | 13909.1125 | 15472.8363 | 15292.2594 | 15609.2855
118579 | 0 | 242.131 | TRUE | 1138 | Non-CBSA East North Central | 5A | 5A | Hour19 | 2 | Cold | None | Standard Efficiency, No usage | East North Central | East North Central | Midwest | MI, Ann Arbor | None | None | None | Gas, 120% Usage | 68F | No | 0F | None | Double-Loaded Interior | G2601610 | G2601610, G26002702 | None | 290 Rated kWh, 120% Usage | 20 ft^2 | Fiberglass | 30% Leakage, R-4 | 2 ft | None | data/cambium/LRMER_MidCase_15_2025start,data/cambium/LRMER_LowRECost_15_2025start,data/cambium/LRMER_95DecarbBy2035_15_2025start,data/cambium/LRMER_LowRECost_25_2025start | kg/MWh,kg/MWh,kg/MWh,kg/MWh | /lib/resources/data/cambium/LRMER_MidCase_15_2025start/RFCMc.csv,/lib/resources/data/cambium/LRMER_LowRECost_15_2025start/RFCMc.csv,/lib/resources/data/cambium/LRMER_95DecarbBy2035_15_2025start/RFCMc.csv,/lib/resources/data/cambium/LRMER_LowRECost_25_2025start/RFCMc.csv | lb/MBtu,lb/MBtu,lb/MBtu,lb/MBtu | 195.9,195.9,195.9,195.9 | 147.3,147.3,147.3,147.3 | 177.8,177.8,177.8,177.8 | LRMER_MidCase_15_2025start,LRMER_LowRECost_15_2025start,LRMER_95DecarbBy2035_15_2025start,LRMER_LowRECost_25_2025start | CO2e,CO2e,CO2e,CO2e | 200.0,200.0,200.0,200.0 | 150-200% | RFCMc | None | Left | None | Bottom | 7 | None | 5 to 9 Unit | Multifamily with 5+ units, 1-3 stories | Multi-Family with 5+ Units | 1000-1499 | 0-1499 | Slab | None | 1 | 1 | <8 | None | Brick | No | Natural Gas | 55F | No | 0F | None | No Exterior Use | Uninsulated | 200% Usage | Room AC, EER 10.7 | 40% Conditioned | Room AC | Yes | None | No | Fuel Furnace, 92.5% AFUE | Ducted Heating | Natural Gas Fuel Furnace | None | None | None | No | None | None | None | None | 25000-29999 | 20000-39999 | 20000-39999 | 20 ACH50 | None | None | None | None | Finished, R-19 | Uninsulated | Brick, 12-in, 3-wythe, R-7 | Summer = 0.7, Winter = 0.85 | MISO | 100% CFL | 100% Usage | 100% Usage | CR04 | None | None | EF 12, National Average | None | None | None | None | None | None | None | None | Cooling Season, 7 days/wk | 7 | 2 | Southwest | None | 200% | 89% | G26002702 | In metro area, not/partially in principal city | None | None | None | Hour17 | 103 | EF 17.6, 100% Usage | Asphalt Shingles, Medium | Stochastic | 1 | 1 | 2018 | 31 | 12 | 15 | None | MI | Renter | 1 | High | Vacant | 1970s | 1960-79 | Natural Gas Standard | Natural Gas | No | Ann Arbor Municipal | 42.22 | -83.75 | F18 B18 L18 R18 | Single, Clear, Metal | 0 | 0 |  | 0 | 0 |  | 0 | 0 |  | 0 | 0 |  | 609.0017 | 1.8249 |  | 0 | 0 |  | 319.7405 | 0.9581 |  | 257.6095 | 0.77192 |  | 0 | 0 | 0 | 0 | 0 | 0 | 0 |  | 0 | 0 | 0 |  | 16.412 | 0.049178 |  | 0 | 0 |  | 0 | 0 | 0 | 0 | 0 |  | 434.0383 | 1.3006 |  | 0 | 0 | 0 | 0 | 0 | 0 | 0 | 0 | 11673.6069 | 34.9798 |  | 0 | 1693.0716 | 5.0733 |  | 0 | 0 | 0 | 0 |  | 0 | 0 | 0 | 0 | 0 | 15003.7734 | 15003.7734 | 44.9586 |  | 1636.8019 | 1636.8019 | 0 | 13366.6784 | 0 | 300.0944 | 0 | 3047.3397 | 0 | 663.7748 | 0 | 3047.3397 | 0 | 634.6977 | 0 | 3047.3397 | 0 | 686.0957 | 0 | 3047.3397 | 0 | 3347.4341 | 3711.1145 | 3682.0374 | 3733.4353
118631 | 0 | 242.131 | TRUE | 1220 | Non-CBSA East North Central | 5A | 5A | Hour19 | 3 | Cold | None | None | East North Central | East North Central | Midwest | Not in a census Place | Gas, 100% Usage | EnergyStar, 100% Usage | Yes | Electric, 100% Usage | 72F | No | 0F | None | Not Applicable | G2600210 | G2600210, G26002400 | None | None | 20 ft^2 | Fiberglass | None | 2 ft | None | data/cambium/LRMER_MidCase_15_2025start,data/cambium/LRMER_LowRECost_15_2025start,data/cambium/LRMER_95DecarbBy2035_15_2025start,data/cambium/LRMER_LowRECost_25_2025start | kg/MWh,kg/MWh,kg/MWh,kg/MWh | /lib/resources/data/cambium/LRMER_MidCase_15_2025start/RFCMc.csv,/lib/resources/data/cambium/LRMER_LowRECost_15_2025start/RFCMc.csv,/lib/resources/data/cambium/LRMER_95DecarbBy2035_15_2025start/RFCMc.csv,/lib/resources/data/cambium/LRMER_LowRECost_25_2025start/RFCMc.csv | lb/MBtu,lb/MBtu,lb/MBtu,lb/MBtu | 195.9,195.9,195.9,195.9 | 147.3,147.3,147.3,147.3 | 177.8,177.8,177.8,177.8 | LRMER_MidCase_15_2025start,LRMER_LowRECost_15_2025start,LRMER_95DecarbBy2035_15_2025start,LRMER_LowRECost_25_2025start | CO2e,CO2e,CO2e,CO2e | 200.0,200.0,200.0,200.0 | 100-150% | RFCMc | Vented Attic | None | None | None | None | None | Mobile Home | Mobile Home | Mobile Home | 1000-1499 | 0-1499 | Ambient | None | 1 | 1 | <8 | Wood, Medium/Dark | Wood Frame | No | Natural Gas | 68F | Yes | 3F | Day +5h | No Exterior Use | Uninsulated | 100% Usage | None | None | None | No | None | No | Fuel Boiler, 80% AFUE | Non-Ducted Heating | Natural Gas Fuel Boiler | None | None | None | No | None | None | None | None | 25000-29999 | 20000-39999 | 20000-39999 | 20 ACH50 | R-49 | Uninsulated | None | None | Unfinished, Uninsulated | None | Wood Stud, R-7 | Summer = 0.7, Winter = 0.85 | None | 100% Incandescent | 100% Usage | 100% Usage | CR04 | None | None | EF 12, National Average | None | None | None | None | None | None | None | None | Cooling Season, 7 days/wk | Left/Right at 15ft | 4 | Southeast | None | 100% | 94% | G26002400 | In metro area, not/partially in principal city | None | None | No | Hour15 | 104 | EF 15.9, 100% Usage | Metal, Dark | Stochastic | 1 | 1 | 2018 | 31 | 12 | 15 | None | MI | Owner | 1 | Medium | Occupied | 1970s | 1960-79 | Natural Gas Premium | Natural Gas | Yes | Southwest Michigan | 42.13 | -86.42 | F12 B12 L12 R12 | Double, Clear, Non-metal, Air | 0 | 0 |  | 58.0281 | 0.16219 |  | 37.8062 | 0.10567 |  | 0 | 0 |  | 0 | 0 |  | 0 | 0 |  | 319.7405 | 0.8937 |  | 116.0561 | 0.32439 |  | 0 | 0 | 0 | 0 | 0 | 160.896 | 0.44972 |  | 0 | 1535.3993 | 4.2916 |  | 21.9803 | 0.061437 |  | 2538.5816 | 7.0955 |  | 0 | 0 | 0 | 536.9062 | 1.5007 |  | 480.0504 | 1.3418 |  | 0 | 0 | 0 | 0 | 770.4838 | 0 | 0 | 0 | 22114.8499 | 61.8128 |  | 0 | 5687.0441 | 15.8958 |  | 0 | 0 | 0 | 0 |  | 0 | 0 | 0 | 0 | 0 | 34377.8227 | 34377.8227 | 96.0888 |  | 5805.4448 | 5805.4448 | 0 | 28572.3778 | 0 | 1033.7066 | 0 | 6513.9157 | 0 | 2342.6386 | 0 | 6513.9157 | 0 | 2200.0006 | 0 | 6513.9157 | 0 | 2444.8416 | 0 | 6513.9157 | 0 | 7547.6224 | 8856.5543 | 8713.9163 | 8958.7573
118662 | 0 | 242.131 | TRUE | 885 | Non-CBSA East North Central | 5A | 5A | Hour20 | 2 | Cold | None | Standard Efficiency | East North Central | East North Central | Midwest | MI, Grand Rapids | Gas, 100% Usage | EnergyStar, 100% Usage | Yes | Electric, 100% Usage | 75F | No | 0F | None | Not Applicable | G2600810 | G2600810, G26001002 | None | None | 20 ft^2 | Fiberglass | None | 2 ft | None | data/cambium/LRMER_MidCase_15_2025start,data/cambium/LRMER_LowRECost_15_2025start,data/cambium/LRMER_95DecarbBy2035_15_2025start,data/cambium/LRMER_LowRECost_25_2025start | kg/MWh,kg/MWh,kg/MWh,kg/MWh | /lib/resources/data/cambium/LRMER_MidCase_15_2025start/RFCMc.csv,/lib/resources/data/cambium/LRMER_LowRECost_15_2025start/RFCMc.csv,/lib/resources/data/cambium/LRMER_95DecarbBy2035_15_2025start/RFCMc.csv,/lib/resources/data/cambium/LRMER_LowRECost_25_2025start/RFCMc.csv | lb/MBtu,lb/MBtu,lb/MBtu,lb/MBtu | 195.9,195.9,195.9,195.9 | 147.3,147.3,147.3,147.3 | 177.8,177.8,177.8,177.8 | LRMER_MidCase_15_2025start,LRMER_LowRECost_15_2025start,LRMER_95DecarbBy2035_15_2025start,LRMER_LowRECost_25_2025start | CO2e,CO2e,CO2e,CO2e | 200.0,200.0,200.0,200.0 | 300-400% | RFCMc | Vented Attic | None | None | None | None | None | Single-Family Detached | Single-Family Detached | Single-Family Detached | 750-999 | 0-1499 | Heated Basement | None | 1 | 1 | <8 | None | Brick | No | Natural Gas | 72F | Yes | 3F | Night +4h | No Exterior Use | Uninsulated | 100% Usage | Room AC, EER 9.8 | 80% Conditioned | Room AC | No | None | No | Fuel Boiler, 80% AFUE | Non-Ducted Heating | Natural Gas Fuel Boiler | None | None | None | No | None | None | None | None | 40000-44999 | 40000-59999 | 40000-59999 | 40 ACH50 | R-38 | Uninsulated | Uninsulated | Uninsulated | Unfinished, Uninsulated | None | Brick, 12-in, 3-wythe, Uninsulated | Summer = 0.7, Winter = 0.85 | MISO | 100% CFL | 100% Usage | 100% Usage | CR04 | None | None | EF 12, National Average | None | None | None | None | None | None | None | None | Cooling Season, 7 days/wk | Left/Right at 15ft | 1 | East | None | 100% | 85% | G26001002 | In metro area, not/partially in principal city | None | None | No | Hour17 | 103 | EF 17.6, 100% Usage | Composition Shingles | Stochastic | 1 | 1 | 2018 | 31 | 12 | 15 | None | MI | Owner | 1 | Medium | Occupied | 1940s | 1940-59 | Natural Gas Standard | Natural Gas | Yes | Grand Rapids Kent C | 42.88 | -85.52 | F12 B12 L12 R12 | Double, Low-E, Non-metal, Air, M-Gain | 67.9925 | 0.26198 |  | 24.618 | 0.094856 |  | 16.1189 | 0.062108 |  | 0 | 0 |  | 1263.4294 | 4.8681 |  | 0 | 0 |  | 319.7405 | 1.232 |  | 167.3436 | 0.64479 |  | 0 | 0 | 0 | 0 | 0 | 36.0477 | 0.1389 |  | 0 | 399.1628 | 1.538 |  | 16.412 | 0.063237 |  | 1453.0464 | 5.5987 |  | 0 | 0 | 0 | 339.6694 | 1.3088 |  | 434.0383 | 1.6724 |  | 0 | 0 | 0 | 0 | 327.3604 | 0 | 0 | 0 | 32525.0273 | 125.3224 |  | 0 | 2663.723 | 10.2636 |  | 0 | 0 | 0 | 0 |  | 0 | 0 | 0 | 0 | 0 | 40053.7301 | 40053.7301 | 154.3313 |  | 4537.3263 | 4537.3263 | 0 | 35516.1107 | 0 | 825.041 | 0 | 8096.9513 | 0 | 1833.1137 | 0 | 8096.9513 | 0 | 1749.9689 | 0 | 8096.9513 | 0 | 1899.9878 | 0 | 8096.9513 | 0 | 8921.9923 | 9930.065 | 9846.9202 | 9996.9391
118669 | 0 | 242.131 | TRUE | 3301 | Non-CBSA East North Central | 5A | 5A | Hour17 | 4 | Cold | None | None | East North Central | East North Central | Midwest | Not in a census Place | Propane, 100% Usage | Standard, 100% Usage | Yes | Electric, 100% Usage | 70F | No | 0F | None | Not Applicable | G2600050 | G2600050, G26000900 | None | None | 20 ft^2 | Fiberglass | 10% Leakage, R-6 | 2 ft | None | data/cambium/LRMER_MidCase_15_2025start,data/cambium/LRMER_LowRECost_15_2025start,data/cambium/LRMER_95DecarbBy2035_15_2025start,data/cambium/LRMER_LowRECost_25_2025start | kg/MWh,kg/MWh,kg/MWh,kg/MWh | /lib/resources/data/cambium/LRMER_MidCase_15_2025start/RFCMc.csv,/lib/resources/data/cambium/LRMER_LowRECost_15_2025start/RFCMc.csv,/lib/resources/data/cambium/LRMER_95DecarbBy2035_15_2025start/RFCMc.csv,/lib/resources/data/cambium/LRMER_LowRECost_25_2025start/RFCMc.csv | lb/MBtu,lb/MBtu,lb/MBtu,lb/MBtu | 195.9,195.9,195.9,195.9 | 147.3,147.3,147.3,147.3 | 177.8,177.8,177.8,177.8 | LRMER_MidCase_15_2025start,LRMER_LowRECost_15_2025start,LRMER_95DecarbBy2035_15_2025start,LRMER_LowRECost_25_2025start | CO2e,CO2e,CO2e,CO2e | 200.0,200.0,200.0,200.0 | 400%+ | RFCMc | Vented Attic | None | None | None | None | None | Single-Family Detached | Single-Family Detached | Single-Family Detached | 3000-3999 | 2500-3999 | Unheated Basement | 3 Car | 2 | 2 | <8 | None | Brick | No | Propane | 72F | Yes | 6F | Day and Night -2h | No Exterior Use | Uninsulated | 100% Usage | AC, SEER 15 | 100% Conditioned | Central AC | Yes | None | No | Fuel Furnace, 80% AFUE | Ducted Heating | Propane Fuel Furnace | None | None | None | No | None | None | None | None | 160000-179999 | 140000+ | 150000+ | 10 ACH50 | R-38 | Ceiling R-19 | Uninsulated | Uninsulated | Unfinished, Uninsulated | None | Brick, 12-in, 3-wythe, R-19 | Summer = 0.7, Winter = 0.85 | MISO | 100% LED | 100% Usage | 100% Usage | CR04 | None | EF 17.6 | None | None | None | None | None | None | None | None | None | Cooling Season, 7 days/wk | Left/Right at 15ft | 2 | South | None | 100% | 85% | G26000900 | Not/partially in metro area | None | None | No | Hour8 | 103 | EF 17.6, 100% Usage | Composition Shingles | Stochastic | 1 | 1 | 2018 | 31 | 12 | 15 | None | MI | Owner | 1 | Medium | Occupied | 2010s | 2010s | Electric Standard | Electricity | Yes | Tulip City | 42.75 | -86.1 | F9 B9 L9 R9 | Double, Low-E, Non-metal, Air, M-Gain | 0 | 0 |  | 68.2856 | 0.07054 |  | 28.4279 | 0.029367 |  | 229.1816 | 0.23675 |  | 1836.3833 | 1.897 |  | 0 | 0 |  | 0 | 0 |  | 912.9164 | 0.94306 |  | 0 | 0 | 0 | 0 | 2599.5404 | 44.2537 | 0.045715 |  | 16.7051 | 811.5138 | 0.83831 |  | 21.9803 | 0.022706 |  | 2321.4159 | 2.3981 |  | 0 | 0 | 0 | 405.6104 | 0.419 |  | 868.0765 | 0.89674 |  | 0 | 0 | 0 | 0 | 0 | 0 | 0 | 0 | 0 | 0 |  | 0 | 0 | 0 |  | 0 | 0 | 0 | 0 |  | 905.8827 | 0 | 36015.5038 | 0 | 0 | 47085.6773 | 47085.6773 | 48.6405 |  | 10164.2908 | 10164.2908 | 0 | 0 | 36921.3865 | 1825.6245 | 0 | 0 | 10160.1987 | 4093.2529 | 0 | 0 | 10160.1987 | 3874.6309 | 0 | 0 | 10160.1987 | 4267.0958 | 0 | 0 | 10160.1987 | 11985.8232 | 14253.4517 | 14034.8297 | 14427.2946
118688 | 0 | 242.131 | TRUE | 1690 | Non-CBSA East North Central | 6A | 6A | Hour2 | 3 | Cold | None | Standard Efficiency | East North Central | East North Central | Midwest | Not in a census Place | Electric, 120% Usage | Standard, 120% Usage | Yes | Electric, 120% Usage | 76F | No | 0F | None | Not Applicable | G2600070 | G2600070, G26000300 | None | None | 20 ft^2 | Fiberglass | 20% Leakage, R-8 | 2 ft | None | data/cambium/LRMER_MidCase_15_2025start,data/cambium/LRMER_LowRECost_15_2025start,data/cambium/LRMER_95DecarbBy2035_15_2025start,data/cambium/LRMER_LowRECost_25_2025start | kg/MWh,kg/MWh,kg/MWh,kg/MWh | /lib/resources/data/cambium/LRMER_MidCase_15_2025start/RFCMc.csv,/lib/resources/data/cambium/LRMER_LowRECost_15_2025start/RFCMc.csv,/lib/resources/data/cambium/LRMER_95DecarbBy2035_15_2025start/RFCMc.csv,/lib/resources/data/cambium/LRMER_LowRECost_25_2025start/RFCMc.csv | lb/MBtu,lb/MBtu,lb/MBtu,lb/MBtu | 195.9,195.9,195.9,195.9 | 147.3,147.3,147.3,147.3 | 177.8,177.8,177.8,177.8 | LRMER_MidCase_15_2025start,LRMER_LowRECost_15_2025start,LRMER_95DecarbBy2035_15_2025start,LRMER_LowRECost_25_2025start | CO2e,CO2e,CO2e,CO2e | 200.0,200.0,200.0,200.0 | 150-200% | RFCMc | Vented Attic | None | None | None | None | None | Mobile Home | Mobile Home | Mobile Home | 1500-1999 | 1500-2499 | Ambient | None | 1 | 1 | <8 | Brick, Medium/Dark | Wood Frame | No | Natural Gas | 72F | No | 0F | None | No Exterior Use | Uninsulated | 200% Usage | Room AC, EER 10.7 | 20% Conditioned | Room AC | Yes | None | No | Fuel Furnace, 76% AFUE | Ducted Heating | Natural Gas Fuel Furnace | None | None | None | No | None | None | None | None | 35000-39999 | 20000-39999 | 20000-39999 | 20 ACH50 | R-38 | Ceiling R-30 | None | None | Unfinished, Uninsulated | None | Wood Stud, R-19 | Summer = 0.7, Winter = 0.85 | MISO | 100% LED | 100% Usage | 100% Usage | CR04 | None | None | None | None | None | None | None | None | None | None | None | Cooling Season, 7 days/wk | Left/Right at 15ft | 3 | Northwest | None | 200% | 94% | G26000300 | Not/partially in metro area | None | None | No | Hour18 | 103 | EF 17.6, 100% Usage | Metal, Dark | Stochastic | 1 | 1 | 2018 | 31 | 12 | 15 | None | MI | Owner | 1 | High | Occupied | 2000s | 2000-09 | Electric Standard | Electricity | Yes | Alpena Phelps Colli | 45.07 | -83.58 | F12 B12 L12 R12 | Double, Clear, Non-metal, Air, Exterior Clear Storm | 40.7369 | 0.082197 |  | 1199.833 | 2.421 |  | 44.8399 | 0.090476 |  | 0 | 0 |  | 200.4606 | 0.40448 |  | 0 | 0 |  | 0 | 0 |  | 934.8967 | 1.8864 |  | 0 | 0 | 0 | 0 | 7185.2234 | 30.7725 | 0.062091 |  | 0 | 473.6028 | 0.95561 |  | 21.9803 | 0.044351 |  | 4784.0921 | 9.6531 |  | 0 | 0 | 0 | 565.6272 | 1.1413 |  | 434.0383 | 0.87578 |  | 0 | 0 | 0 | 0 | 0 | 0 | 0 | 0 | 38828.9861 | 78.3472 |  | 0 | 0 | 0 |  | 0 | 0 | 0 | 0 |  | 0 | 0 | 0 | 0 | 0 | 54745.3828 | 54745.3828 | 110.4626 |  | 15916.3967 | 15916.3967 | 0 | 38828.9861 | 0 | 2799.558 | 0 | 8852.1803 | 0 | 6366.0052 | 0 | 8852.1803 | 0 | 5984.1711 | 0 | 8852.1803 | 0 | 6648.9094 | 0 | 8852.1803 | 0 | 11651.7384 | 15218.1855 | 14836.3514 | 15501.0897
118731 | 0 | 242.131 | TRUE | 8194 | CBSA Detroit-Warren-Dearborn, MI | 5A | 5A | Hour5 | 5 | Cold | None | None | East North Central | East North Central | Midwest | MI, Detroit | Gas, 120% Usage | EnergyStar, 120% Usage | Yes | Electric, 120% Usage | 70F | No | 0F | None | Not Applicable | G2601630 | G2601630, G26003209 | None | 290 Rated kWh, 120% Usage | 20 ft^2 | Fiberglass | 0% Leakage, Uninsulated | 2 ft | None | data/cambium/LRMER_MidCase_15_2025start,data/cambium/LRMER_LowRECost_15_2025start,data/cambium/LRMER_95DecarbBy2035_15_2025start,data/cambium/LRMER_LowRECost_25_2025start | kg/MWh,kg/MWh,kg/MWh,kg/MWh | /lib/resources/data/cambium/LRMER_MidCase_15_2025start/RFCMc.csv,/lib/resources/data/cambium/LRMER_LowRECost_15_2025start/RFCMc.csv,/lib/resources/data/cambium/LRMER_95DecarbBy2035_15_2025start/RFCMc.csv,/lib/resources/data/cambium/LRMER_LowRECost_25_2025start/RFCMc.csv | lb/MBtu,lb/MBtu,lb/MBtu,lb/MBtu | 195.9,195.9,195.9,195.9 | 147.3,147.3,147.3,147.3 | 177.8,177.8,177.8,177.8 | LRMER_MidCase_15_2025start,LRMER_LowRECost_15_2025start,LRMER_95DecarbBy2035_15_2025start,LRMER_LowRECost_25_2025start | CO2e,CO2e,CO2e,CO2e | 200.0,200.0,200.0,200.0 | 400%+ | RFCMc | Vented Attic | None | None | None | None | None | Single-Family Detached | Single-Family Detached | Single-Family Detached | 4000+ | 4000+ | Heated Basement | 2 Car | 2 | 2 | <8 | Vinyl, Light | Brick | No | Natural Gas | 68F | No | 0F | None | No Exterior Use | Uninsulated | 200% Usage | None | None | None | Yes | None | No | Fuel Furnace, 80% AFUE | Ducted Heating | Natural Gas Fuel Furnace | None | None | None | No | None | None | None | None | 200000+ | 140000+ | 150000+ | 4 ACH50 | R-49 | Uninsulated | Wall R-10, Exterior | R-10, Exterior | Unfinished, Uninsulated | None | Brick, 12-in, 3-wythe, R-11 | Summer = 0.7, Winter = 0.85 | MISO | 100% LED | 100% Usage | 100% Usage | CR04 | None | None | EF 12, National Average | None | None | None | None | None | None | None | None | Cooling Season, 7 days/wk | Left/Right at 15ft | 7 | East | None | 200% | 85% | G26003209 | In metro area, principal city | None | None | No | Hour17 | 103 | EF 17.6, 100% Usage | Wood Shingles | Stochastic | 1 | 1 | 2018 | 31 | 12 | 15 | None | MI | Owner | 1 | High | Occupied | 2000s | 2000-09 | Natural Gas Standard | Natural Gas | Yes | Detroit Metropolita | 42.22 | -83.35 | F12 B12 L12 R12 | Double, Low-E, Non-metal, Air, M-Gain | 0 | 0 |  | 109.6086 | 0.045615 |  | 71.5093 | 0.029759 |  | 0 | 0 |  | 0 | 0 |  | 317.396 | 0.13209 |  | 319.7405 | 0.13306 |  | 842.2863 | 0.35052 |  | 0 | 0 | 0 | 0 | 0 | 84.9906 | 0.03537 |  | 16.7051 | 1837.8487 | 0.76484 |  | 27.2556 | 0.011343 |  | 9662.2601 | 4.021 |  | 0 | 0 | 0 | 882.1439 | 0.36711 |  | 434.0383 | 0.18063 |  | 0 | 0 | 0 | 0 | 1456.2701 | 0 | 0 | 0 | 33261.2219 | 13.8419 |  | 0 | 18010.0965 | 7.495 |  | 0 | 0 | 0 | 0 |  | 0 | 0 | 0 | 0 | 0 | 67333.6645 | 67333.6645 | 28.0215 |  | 14605.7829 | 14605.7829 | 0 | 52727.5885 | 0 | 2610.7783 | 0 | 12020.8342 | 0 | 5909.3955 | 0 | 12020.8342 | 0 | 5538.1247 | 0 | 12020.8342 | 0 | 6172.2781 | 0 | 12020.8342 | 0 | 14631.6125 | 17930.2297 | 17558.9589 | 18193.1123
118801 | 0 | 242.131 | TRUE | 885 | CBSA Detroit-Warren-Dearborn, MI | 5A | 5A | Hour20 | 2 | Cold | None | Standard Efficiency | East North Central | East North Central | Midwest | Not in a census Place | Gas, 120% Usage | Standard, 120% Usage | Yes | Gas, 120% Usage | 75F | No | 0F | None | Not Applicable | G2601630 | G2601630, G26003206 | None | 290 Rated kWh, 120% Usage | 20 ft^2 | Fiberglass | None | 2 ft | None | data/cambium/LRMER_MidCase_15_2025start,data/cambium/LRMER_LowRECost_15_2025start,data/cambium/LRMER_95DecarbBy2035_15_2025start,data/cambium/LRMER_LowRECost_25_2025start | kg/MWh,kg/MWh,kg/MWh,kg/MWh | /lib/resources/data/cambium/LRMER_MidCase_15_2025start/RFCMc.csv,/lib/resources/data/cambium/LRMER_LowRECost_15_2025start/RFCMc.csv,/lib/resources/data/cambium/LRMER_95DecarbBy2035_15_2025start/RFCMc.csv,/lib/resources/data/cambium/LRMER_LowRECost_25_2025start/RFCMc.csv | lb/MBtu,lb/MBtu,lb/MBtu,lb/MBtu | 195.9,195.9,195.9,195.9 | 147.3,147.3,147.3,147.3 | 177.8,177.8,177.8,177.8 | LRMER_MidCase_15_2025start,LRMER_LowRECost_15_2025start,LRMER_95DecarbBy2035_15_2025start,LRMER_LowRECost_25_2025start | CO2e,CO2e,CO2e,CO2e | 200.0,200.0,200.0,200.0 | 150-200% | RFCMc | Vented Attic | None | None | None | None | None | Single-Family Detached | Single-Family Detached | Single-Family Detached | 750-999 | 0-1499 | Heated Basement | None | 1 | 1 | <8 | None | Brick | No | Natural Gas | 65F | No | 0F | None | No Exterior Use | Uninsulated | 200% Usage | Room AC, EER 8.5 | 40% Conditioned | Room AC | No | None | No | Fuel Boiler, 76% AFUE | Non-Ducted Heating | Natural Gas Fuel Boiler | None | None | None | No | None | None | None | None | 25000-29999 | 20000-39999 | 20000-39999 | 20 ACH50 | R-30 | Uninsulated | Uninsulated | Uninsulated | Unfinished, Uninsulated | None | Brick, 12-in, 3-wythe, R-7 | Summer = 0.7, Winter = 0.85 | MISO | 100% Incandescent | 100% Usage | 100% Usage | CR04 | None | EF 6.7 | None | None | Gas Grill | None | None | None | None | None | None | Cooling Season, 7 days/wk | Left/Right at 15ft | 2 | East | None | 200% | 85% | G26003206 | In metro area, not/partially in principal city | None | None | No | Hour12 | 103 | EF 17.6, 100% Usage | Composition Shingles | Stochastic | 1 | 1 | 2018 | 31 | 12 | 15 | None | MI | Owner | 1 | High | Occupied | 1970s | 1960-79 | Natural Gas Standard | Natural Gas | Yes | Detroit Metropolita | 42.22 | -83.35 | F18 B18 L18 R18 | Double, Low-E, Non-metal, Air, M-Gain | 67.9925 | 0.26198 |  | 81.7668 | 0.31506 |  | 34.2893 | 0.13212 |  | 0 | 0 |  | 945.7403 | 3.644 |  | 109.3155 | 0.4212 |  | 0 | 0 |  | 92.0243 | 0.35458 |  | 0 | 0 | 0 | 0 | 0 | 144.191 | 0.55558 |  | 0 | 1247.8966 | 4.8083 |  | 16.412 | 0.063237 |  | 3410.7611 | 13.142 |  | 0 | 0 | 0 | 33.4101 | 0.12873 |  | 1790.0781 | 6.8974 |  | 0 | 0 | 0 | 0 | 1087.0006 | 0 | 680.8041 | 0 | 12408.336 | 47.8107 |  | 0 | 7102.5774 | 27.367 |  | 0 | 0 | 976.2197 | 3.7615 |  | 0 | 0 | 0 | 0 | 0 | 30228.8155 | 30228.8155 | 116.4749 |  | 7973.8777 | 7973.8777 | 0 | 22254.9378 | 0 | 1444.7121 | 0 | 5073.6497 | 0 | 3244.9227 | 0 | 5073.6497 | 0 | 3058.611 | 0 | 5073.6497 | 0 | 3379.1144 | 0 | 5073.6497 | 0 | 6518.3619 | 8318.5724 | 8132.2607 | 8452.7641
118804 | 0 | 242.131 | TRUE | 2176 | Non-CBSA East North Central | 5A | 5A | Hour3 | 4 | Cold | None | Standard Efficiency | East North Central | East North Central | Midwest | Not in a census Place | Electric, 100% Usage | EnergyStar, 100% Usage | Yes | Gas, 100% Usage | 70F | No | 0F | None | Not Applicable | G2600750 | G2600750, G26002600 | None | None | 20 ft^2 | Fiberglass | None | 2 ft | None | data/cambium/LRMER_MidCase_15_2025start,data/cambium/LRMER_LowRECost_15_2025start,data/cambium/LRMER_95DecarbBy2035_15_2025start,data/cambium/LRMER_LowRECost_25_2025start | kg/MWh,kg/MWh,kg/MWh,kg/MWh | /lib/resources/data/cambium/LRMER_MidCase_15_2025start/RFCMc.csv,/lib/resources/data/cambium/LRMER_LowRECost_15_2025start/RFCMc.csv,/lib/resources/data/cambium/LRMER_95DecarbBy2035_15_2025start/RFCMc.csv,/lib/resources/data/cambium/LRMER_LowRECost_25_2025start/RFCMc.csv | lb/MBtu,lb/MBtu,lb/MBtu,lb/MBtu | 195.9,195.9,195.9,195.9 | 147.3,147.3,147.3,147.3 | 177.8,177.8,177.8,177.8 | LRMER_MidCase_15_2025start,LRMER_LowRECost_15_2025start,LRMER_95DecarbBy2035_15_2025start,LRMER_LowRECost_25_2025start | CO2e,CO2e,CO2e,CO2e | 200.0,200.0,200.0,200.0 | 0-100% | RFCMc | Vented Attic | None | None | None | None | None | Single-Family Detached | Single-Family Detached | Single-Family Detached | 2000-2499 | 1500-2499 | Unheated Basement | None | 2 | 2 | <8 | None | Brick | No | Natural Gas | 60F | No | 0F | None | No Exterior Use | Uninsulated | 100% Usage | None | None | None | No | None | No | Fuel Wall/Floor Furnace, 60% AFUE | Non-Ducted Heating | Natural Gas Fuel Wall/Floor Furnace | None | None | None | No | None | None | None | None | 15000-19999 | <20000 | <20000 | 10 ACH50 | R-38 | Uninsulated | Uninsulated | Uninsulated | Unfinished, Uninsulated | None | Brick, 12-in, 3-wythe, Uninsulated | Summer = 0.7, Winter = 0.85 | MISO | 100% Incandescent | 100% Usage | 100% Usage | CR04 | None | EF 17.6 | EF 12, National Average | None | None | None | Electric | None | None | None | None | Cooling Season, 7 days/wk | Left/Right at 15ft | 3 | Northwest | None | 100% | 85% | G26002600 | In metro area, not/partially in principal city | None | None | No | Hour16 | 103 | EF 17.6, 100% Usage | Asphalt Shingles, Medium | Stochastic | 1 | 1 | 2018 | 31 | 12 | 15 | None | MI | Owner | 1 | Medium | Occupied | 1950s | 1940-59 | Natural Gas Standard | Natural Gas | Yes | Jackson Co Reynolds | 42.26 | -84.46 | F9 B9 L9 R9 | Double, Clear, Non-metal, Air | 67.9925 | 0.10655 |  | 524.5972 | 0.82209 |  | 30.7725 | 0.048223 |  | 0 | 0 |  | 0 | 0 |  | 0 | 0 |  | 319.7405 | 0.50106 |  | 0 | 0 |  | 0 | 0 | 1105.7571 | 1092.5689 | 0 | 208.6666 | 0.327 |  | 0 | 2355.9983 | 3.6921 |  | 21.9803 | 0.034445 |  | 2287.1266 | 3.5841 |  | 0 | 0 | 0 | 32.2378 | 0.05052 |  | 868.0765 | 1.3604 |  | 0 | 0 | 0 | 0 | 0 | 0 | 0 | 0 | 29748.472 | 46.6187 |  | 0 | 5481.8944 | 8.5907 |  | 0 | 0 | 947.2057 | 1.4844 |  | 0 | 0 | 0 | 0 | 0 | 45093.0871 | 45093.0871 | 70.6652 |  | 8915.515 | 8915.515 | 0 | 36177.8652 | 0 | 1602.6725 | 0 | 8247.7975 | 0 | 3610.7059 | 0 | 8247.7975 | 0 | 3391.0729 | 0 | 8247.7975 | 0 | 3786.155 | 0 | 8247.7975 | 0 | 9850.47 | 11858.5035 | 11638.8704 | 12033.9525
118818 | 0 | 242.131 | TRUE | 885 | Non-CBSA East North Central | 5A | 5A | Hour4 | 2 | Cold | None | Standard Efficiency | East North Central | East North Central | Midwest | Not in a census Place | Electric, 100% Usage | EnergyStar, 100% Usage | Yes | Gas, 100% Usage | 70F | Yes | 5F | Day Setup and Night Setback -5h | Not Applicable | G2600250 | G2600250, G26002000 | None | None | 20 ft^2 | Fiberglass | 20% Leakage, Uninsulated | 2 ft | None | data/cambium/LRMER_MidCase_15_2025start,data/cambium/LRMER_LowRECost_15_2025start,data/cambium/LRMER_95DecarbBy2035_15_2025start,data/cambium/LRMER_LowRECost_25_2025start | kg/MWh,kg/MWh,kg/MWh,kg/MWh | /lib/resources/data/cambium/LRMER_MidCase_15_2025start/RFCMc.csv,/lib/resources/data/cambium/LRMER_LowRECost_15_2025start/RFCMc.csv,/lib/resources/data/cambium/LRMER_95DecarbBy2035_15_2025start/RFCMc.csv,/lib/resources/data/cambium/LRMER_LowRECost_25_2025start/RFCMc.csv | lb/MBtu,lb/MBtu,lb/MBtu,lb/MBtu | 195.9,195.9,195.9,195.9 | 147.3,147.3,147.3,147.3 | 177.8,177.8,177.8,177.8 | LRMER_MidCase_15_2025start,LRMER_LowRECost_15_2025start,LRMER_95DecarbBy2035_15_2025start,LRMER_LowRECost_25_2025start | CO2e,CO2e,CO2e,CO2e | 200.0,200.0,200.0,200.0 | 400%+ | RFCMc | Vented Attic | None | None | None | None | None | Single-Family Detached | Single-Family Detached | Single-Family Detached | 750-999 | 0-1499 | Unheated Basement | None | 1 | 1 | <8 | Wood, Medium/Dark | Steel Frame | No | Natural Gas | 70F | Yes | 3F | Day and Night +4h | No Exterior Use | Uninsulated | 100% Usage | Room AC, EER 10.7 | 20% Conditioned | Room AC | Yes | None | No | Fuel Furnace, 76% AFUE | Ducted Heating | Natural Gas Fuel Furnace | None | None | None | No | None | None | None | None | 140000-159999 | 140000+ | 100000-149999 | 50 ACH50 | R-19 | Uninsulated | Uninsulated | Uninsulated | Unfinished, Uninsulated | None | Wood Stud, Uninsulated | Summer = 0.7, Winter = 0.85 | MISO | 100% LED | 100% Usage | 100% Usage | CR04 | None | None | None | None | None | None | None | None | None | None | None | Cooling Season, 7 days/wk | Left/Right at 15ft | 2 | North | None | 100% | 85% | G26002000 | In metro area, not/partially in principal city | None | None | No | Hour8 | 103 | EF 17.6, 100% Usage | Composition Shingles | Stochastic | 1 | 1 | 2018 | 31 | 12 | 15 | None | MI | Owner | 1 | Medium | Occupied | <1940 | <1940 | Natural Gas Standard | Natural Gas | Yes | W K Kellogg | 42.31 | -85.25 | F9 B9 L9 R9 | Single, Clear, Non-metal | 67.9925 | 0.26198 |  | 400.042 | 1.5414 |  | 23.4457 | 0.090339 |  | 0 | 0 |  | 466.8622 | 1.7989 |  | 0 | 0 |  | 0 | 0 |  | 908.2272 | 3.4995 |  | 0 | 0 | 0 | 0 | 0 | 24.0318 | 0.092597 |  | 0 | 304.7939 | 1.1744 |  | 16.412 | 0.063237 |  | 1705.3806 | 6.571 |  | 0 | 0 | 0 | 27.8418 | 0.10728 |  | 434.0383 | 1.6724 |  | 0 | 0 | 0 | 0 | 0 | 0 | 0 | 0 | 37445.1045 | 144.28 |  | 0 | 4083.9454 | 15.7359 |  | 0 | 0 | 813.5653 | 3.1348 |  | 0 | 0 | 0 | 0 | 0 | 46721.6831 | 46721.6831 | 180.0237 |  | 4379.0679 | 4379.0679 | 0 | 42342.3221 | 0 | 784.7438 | 0 | 9653.2022 | 0 | 1769.9201 | 0 | 9653.2022 | 0 | 1662.9195 | 0 | 9653.2022 | 0 | 1847.6809 | 0 | 9653.2022 | 0 | 10437.9461 | 11423.1224 | 11316.1217 | 11500.8831
118845 | 0 | 242.131 | TRUE | 1220 | Non-CBSA East North Central | 5A | 5A | Hour0 | 5 | Cold | None | None | East North Central | East North Central | Midwest | Not in a census Place | Electric, 100% Usage | Standard, 100% Usage | Yes | Electric, 100% Usage | 67F | Yes | 5F | Night Setup -1h | Not Applicable | G2600810 | G2600810, G26001003 | None | None | 20 ft^2 | Fiberglass | 20% Leakage, Uninsulated | 2 ft | None | data/cambium/LRMER_MidCase_15_2025start,data/cambium/LRMER_LowRECost_15_2025start,data/cambium/LRMER_95DecarbBy2035_15_2025start,data/cambium/LRMER_LowRECost_25_2025start | kg/MWh,kg/MWh,kg/MWh,kg/MWh | /lib/resources/data/cambium/LRMER_MidCase_15_2025start/RFCMc.csv,/lib/resources/data/cambium/LRMER_LowRECost_15_2025start/RFCMc.csv,/lib/resources/data/cambium/LRMER_95DecarbBy2035_15_2025start/RFCMc.csv,/lib/resources/data/cambium/LRMER_LowRECost_25_2025start/RFCMc.csv | lb/MBtu,lb/MBtu,lb/MBtu,lb/MBtu | 195.9,195.9,195.9,195.9 | 147.3,147.3,147.3,147.3 | 177.8,177.8,177.8,177.8 | LRMER_MidCase_15_2025start,LRMER_LowRECost_15_2025start,LRMER_95DecarbBy2035_15_2025start,LRMER_LowRECost_25_2025start | CO2e,CO2e,CO2e,CO2e | 200.0,200.0,200.0,200.0 | 300-400% | RFCMc | Vented Attic | None | None | None | None | None | Single-Family Detached | Single-Family Detached | Single-Family Detached | 1000-1499 | 0-1499 | Vented Crawlspace | None | 1 | 1 | <8 | Vinyl, Light | Brick | No | Natural Gas | 72F | No | 0F | None | No Exterior Use | Uninsulated | 100% Usage | Room AC, EER 10.7 | 20% Conditioned | Room AC | Yes | None | No | Fuel Furnace, 80% AFUE | Ducted Heating | Natural Gas Fuel Furnace | None | None | None | No | None | None | None | None | 80000-99999 | 80000-99999 | 60000-99999 | 10 ACH50 | R-38 | Uninsulated | Uninsulated | Uninsulated | Unfinished, Uninsulated | None | Brick, 12-in, 3-wythe, Uninsulated | Summer = 0.7, Winter = 0.85 | MISO | 100% LED | 100% Usage | 100% Usage | CR04 | None | EF 10.5 | None | None | None | None | None | None | None | None | None | Cooling Season, 7 days/wk | Left/Right at 15ft | 5 | West | None | 100% | 85% | G26001003 | In metro area, not/partially in principal city | None | None | No | Hour11 | 103 | EF 17.6, 100% Usage | Composition Shingles | Stochastic | 1 | 1 | 2018 | 31 | 12 | 15 | None | MI | Owner | 1 | Medium | Occupied | 1960s | 1960-79 | Natural Gas Premium | Natural Gas | Yes | Grand Rapids Kent C | 42.88 | -85.52 | F6 B6 L6 R6 | Double, Clear, Non-metal, Air | 0 | 0 |  | 1474.1475 | 4.1204 |  | 55.0974 | 0.154 |  | 0 | 0 |  | 408.5411 | 1.1419 |  | 0 | 0 |  | 0 | 0 |  | 776.9314 | 2.1716 |  | 0 | 0 | 0 | 0 | 0 | 26.9625 | 0.075363 |  | 0 | 375.131 | 1.0485 |  | 27.2556 | 0.076182 |  | 2547.9599 | 7.1218 |  | 0 | 0 | 0 | 603.1403 | 1.6858 |  | 1160.8545 | 3.2447 |  | 0 | 0 | 0 | 0 | 0 | 0 | 0 | 0 | 30558.5205 | 85.4136 |  | 0 | 7325.6045 | 20.4757 |  | 0 | 0 | 0 | 0 |  | 0 | 0 | 0 | 0 | 0 | 45340.4391 | 45340.4391 | 126.7302 |  | 7456.6072 | 7456.6072 | 0 | 37883.8319 | 0 | 1321.6693 | 0 | 8636.7534 | 0 | 2996.3654 | 0 | 8636.7534 | 0 | 2822.3987 | 0 | 8636.7534 | 0 | 3112.9459 | 0 | 8636.7534 | 0 | 9958.4227 | 11633.1189 | 11459.1521 | 11749.6994
118855 | 0 | 242.131 | TRUE | 633 | CBSA Detroit-Warren-Dearborn, MI | 5A | 5A | Hour19 | 4 | Cold | None | Standard Efficiency | East North Central | East North Central | Midwest | In another census Place | Electric, 100% Usage | Standard, 100% Usage | Yes | Electric, 100% Usage | 72F | No | 0F | None | Not Applicable | G2601250 | G2601250, G26002908 | None | None | 20 ft^2 | Fiberglass | 10% Leakage, Uninsulated | 2 ft | None | data/cambium/LRMER_MidCase_15_2025start,data/cambium/LRMER_LowRECost_15_2025start,data/cambium/LRMER_95DecarbBy2035_15_2025start,data/cambium/LRMER_LowRECost_25_2025start | kg/MWh,kg/MWh,kg/MWh,kg/MWh | /lib/resources/data/cambium/LRMER_MidCase_15_2025start/RFCMc.csv,/lib/resources/data/cambium/LRMER_LowRECost_15_2025start/RFCMc.csv,/lib/resources/data/cambium/LRMER_95DecarbBy2035_15_2025start/RFCMc.csv,/lib/resources/data/cambium/LRMER_LowRECost_25_2025start/RFCMc.csv | lb/MBtu,lb/MBtu,lb/MBtu,lb/MBtu | 195.9,195.9,195.9,195.9 | 147.3,147.3,147.3,147.3 | 177.8,177.8,177.8,177.8 | LRMER_MidCase_15_2025start,LRMER_LowRECost_15_2025start,LRMER_95DecarbBy2035_15_2025start,LRMER_LowRECost_25_2025start | CO2e,CO2e,CO2e,CO2e | 200.0,200.0,200.0,200.0 | 200-300% | RFCMc | Vented Attic | None | None | None | None | None | Single-Family Detached | Single-Family Detached | Single-Family Detached | 500-749 | 0-1499 | Unheated Basement | None | 2 | 2 | <8 | Brick, Medium/Dark | Wood Frame | No | Natural Gas | 72F | No | 0F | None | No Exterior Use | Uninsulated | 100% Usage | Room AC, EER 10.7 | 40% Conditioned | Room AC | Yes | None | No | Fuel Furnace, 92.5% AFUE | Ducted Heating | Natural Gas Fuel Furnace | None | None | None | No | None | None | None | None | 50000-59999 | 40000-59999 | 40000-59999 | 30 ACH50 | Uninsulated | Uninsulated | Uninsulated | Uninsulated | Unfinished, Uninsulated | None | Wood Stud, Uninsulated | Summer = 0.7, Winter = 0.85 | MISO | 100% CFL | 100% Usage | 100% Usage | CR04 | None | None | EF 12, National Average | None | None | None | None | None | None | None | None | Cooling Season, 7 days/wk | Left/Right at 15ft | 3 | Southeast | None | 100% | 85% | G26002908 | In metro area, not/partially in principal city | None | None | No | Hour21 | 103 | EF 15.9, 100% Usage | Composition Shingles | Stochastic | 1 | 1 | 2018 | 31 | 12 | 15 | None | MI | Owner | 1 | Medium | Occupied | <1940 | <1940 | Natural Gas Standard | Natural Gas | Yes | Oakland Co Intl | 42.67 | -83.42 | F12 B12 L12 R12 | Double, Low-E, Non-metal, Air, M-Gain | 67.9925 | 0.36628 |  | 999.9585 | 5.3868 |  | 37.5131 | 0.20208 |  | 0 | 0 |  | 889.7638 | 4.7932 |  | 0 | 0 |  | 319.7405 | 1.7225 |  | 697.8022 | 3.7591 |  | 0 | 0 | 0 | 0 | 0 | 32.824 | 0.17682 |  | 0 | 329.998 | 1.7777 |  | 21.9803 | 0.11841 |  | 1893.5322 | 10.2005 |  | 0 | 0 | 0 | 471.2583 | 2.5387 |  | 480.0504 | 2.5861 |  | 0 | 0 | 0 | 0 | 0 | 0 | 0 | 0 | 31479.3498 | 169.5807 |  | 0 | 5589.7445 | 30.1122 |  | 0 | 0 | 0 | 0 |  | 0 | 0 | 0 | 0 | 0 | 43311.5081 | 43311.5081 | 233.3211 |  | 6242.4138 | 6242.4138 | 0 | 37069.0943 | 0 | 1106.5812 | 0 | 8450.9974 | 0 | 2500.0773 | 0 | 8450.9974 | 0 | 2365.7663 | 0 | 8450.9974 | 0 | 2601.6988 | 0 | 8450.9974 | 0 | 9557.5786 | 10951.0747 | 10816.7637 | 11052.6962
118891 | 0 | 242.131 | TRUE | 1690 | CBSA Detroit-Warren-Dearborn, MI | 5A | 5A | Hour17 | 3 | Cold | None | None | East North Central | East North Central | Midwest | Not in a census Place | Electric, 80% Usage | Standard, 80% Usage | Yes | Gas, 80% Usage | 70F | Yes | 9F | Day and Night Setup -5h | Not Applicable | G2601630 | G2601630, G26003202 | None | None | 20 ft^2 | Fiberglass | 20% Leakage, R-4 | 2 ft | None | data/cambium/LRMER_MidCase_15_2025start,data/cambium/LRMER_LowRECost_15_2025start,data/cambium/LRMER_95DecarbBy2035_15_2025start,data/cambium/LRMER_LowRECost_25_2025start | kg/MWh,kg/MWh,kg/MWh,kg/MWh | /lib/resources/data/cambium/LRMER_MidCase_15_2025start/RFCMc.csv,/lib/resources/data/cambium/LRMER_LowRECost_15_2025start/RFCMc.csv,/lib/resources/data/cambium/LRMER_95DecarbBy2035_15_2025start/RFCMc.csv,/lib/resources/data/cambium/LRMER_LowRECost_25_2025start/RFCMc.csv | lb/MBtu,lb/MBtu,lb/MBtu,lb/MBtu | 195.9,195.9,195.9,195.9 | 147.3,147.3,147.3,147.3 | 177.8,177.8,177.8,177.8 | LRMER_MidCase_15_2025start,LRMER_LowRECost_15_2025start,LRMER_95DecarbBy2035_15_2025start,LRMER_LowRECost_25_2025start | CO2e,CO2e,CO2e,CO2e | 200.0,200.0,200.0,200.0 | 400%+ | RFCMc | Vented Attic | None | None | None | None | None | Single-Family Detached | Single-Family Detached | Single-Family Detached | 1500-1999 | 1500-2499 | Slab | 2 Car | 2 | 2 | <8 | None | Brick | No | Natural Gas | 68F | No | 0F | None | No Exterior Use | Uninsulated | 50% Usage | AC, SEER 10 | 100% Conditioned | Central AC | Yes | None | No | Fuel Furnace, 80% AFUE | Ducted Heating | Natural Gas Fuel Furnace | None | None | None | No | None | None | None | None | 120000-139999 | 120000-139999 | 100000-149999 | 30 ACH50 | R-7 | None | None | None | Unfinished, Uninsulated | Uninsulated | Brick, 12-in, 3-wythe, Uninsulated | Summer = 0.7, Winter = 0.85 | MISO | 100% Incandescent | 100% Usage | 100% Usage | CR04 | None | None | None | None | None | None | None | None | None | None | None | Cooling Season, 7 days/wk | Left/Right at 15ft | 3 | East | None | 50% | 85% | G26003202 | In metro area, not/partially in principal city | None | None | No | Hour13 | 103 | EF 17.6, 100% Usage | Composition Shingles | Stochastic | 1 | 1 | 2018 | 31 | 12 | 15 | None | MI | Owner | 1 | Low | Occupied | 1960s | 1960-79 | Natural Gas Standard | Natural Gas | Yes | Detroit Metropolita | 42.22 | -83.35 | F12 B12 L12 R12 | Double, Clear, Non-metal, Air | 0 | 0 |  | 799.791 | 1.6138 |  | 29.8932 | 0.060317 |  | 366.0458 | 0.73859 |  | 3722.2957 | 7.5107 |  | 0 | 0 |  | 0 | 0 |  | 1531.8825 | 3.091 |  | 0 | 0 | 0 | 0 | 0 | 184.6348 | 0.37255 |  | 99.9372 | 1938.9582 | 3.9123 |  | 21.9803 | 0.044351 |  | 1081.4322 | 2.1821 |  | 0 | 0 | 0 | 25.7903 | 0.052038 |  | 434.0383 | 0.87578 |  | 0 | 0 | 0 | 0 | 0 | 0 | 0 | 0 | 60510.0908 | 122.0943 |  | 0 | 3585.4315 | 7.2345 |  | 0 | 0 | 757.8818 | 1.5292 |  | 0 | 0 | 0 | 0 | 0 | 75089.4973 | 75089.4973 | 151.5119 |  | 10236.6794 | 10236.6794 | 0 | 64853.1109 | 0 | 1850.1892 | 0 | 14785.1468 | 0 | 4095.647 | 0 | 14785.1468 | 0 | 3927.4949 | 0 | 14785.1468 | 0 | 4218.9166 | 0 | 14785.1468 | 0 | 16635.336 | 18880.7937 | 18712.6416 | 19004.0634
118922 | 0 | 242.131 | TRUE | 885 | CBSA Detroit-Warren-Dearborn, MI | 5A | 5A | Hour1 | 2 | Cold | None | Standard Efficiency | East North Central | East North Central | Midwest | In another census Place | Electric, 80% Usage | Standard, 80% Usage | Yes | Electric, 80% Usage | 70F | No | 0F | None | Not Applicable | G2601250 | G2601250, G26002901 | None | None | 20 ft^2 | Fiberglass | 10% Leakage, R-8 | 2 ft | None | data/cambium/LRMER_MidCase_15_2025start,data/cambium/LRMER_LowRECost_15_2025start,data/cambium/LRMER_95DecarbBy2035_15_2025start,data/cambium/LRMER_LowRECost_25_2025start | kg/MWh,kg/MWh,kg/MWh,kg/MWh | /lib/resources/data/cambium/LRMER_MidCase_15_2025start/RFCMc.csv,/lib/resources/data/cambium/LRMER_LowRECost_15_2025start/RFCMc.csv,/lib/resources/data/cambium/LRMER_95DecarbBy2035_15_2025start/RFCMc.csv,/lib/resources/data/cambium/LRMER_LowRECost_25_2025start/RFCMc.csv | lb/MBtu,lb/MBtu,lb/MBtu,lb/MBtu | 195.9,195.9,195.9,195.9 | 147.3,147.3,147.3,147.3 | 177.8,177.8,177.8,177.8 | LRMER_MidCase_15_2025start,LRMER_LowRECost_15_2025start,LRMER_95DecarbBy2035_15_2025start,LRMER_LowRECost_25_2025start | CO2e,CO2e,CO2e,CO2e | 200.0,200.0,200.0,200.0 | 300-400% | RFCMc | Vented Attic | None | None | None | None | None | Mobile Home | Mobile Home | Mobile Home | 750-999 | 0-1499 | Ambient | None | 1 | 1 | <8 | Wood, Medium/Dark | Wood Frame | No | Electricity | 68F | No | 0F | None | No Exterior Use | Uninsulated | 50% Usage | AC, SEER 13 | 100% Conditioned | Central AC | Yes | None | No | Electric Furnace, 100% AFUE | Ducted Heating | Electricity Electric Furnace | None | None | None | No | None | None | None | None | 45000-49999 | 40000-59999 | 40000-59999 | 6 ACH50 | R-38 | Ceiling R-30 | None | None | Unfinished, Uninsulated | None | Wood Stud, R-11 | Summer = 0.7, Winter = 0.85 | MISO | 100% Incandescent | 100% Usage | 100% Usage | CR04 | None | None | None | None | None | None | None | None | None | None | None | Cooling Season, 7 days/wk | Left/Right at 15ft | 1 | East | None | 50% | 94% | G26002901 | In metro area, not/partially in principal city | None | None | No | Hour17 | 103 | EF 15.9, 100% Usage | Metal, Dark | Stochastic | 1 | 1 | 2018 | 31 | 12 | 15 | None | MI | Owner | 1 | Low | Occupied | 2010s | 2010s | Electric Standard | Electricity | Yes | Oakland Co Intl | 42.67 | -83.42 | F9 B9 L9 R9 | Double, Low-E, Non-metal, Air, M-Gain | 67.9925 | 0.26198 |  | 420.557 | 1.6205 |  | 15.8258 | 0.060979 |  | 252.0411 | 0.97114 |  | 1256.9818 | 4.8433 |  | 0 | 0 |  | 0 | 0 |  | 70.6301 | 0.27215 |  | 0 | 7663.2223 | 0 | 0 | 928.1561 | 144.191 | 0.55558 |  | 0 | 1247.8966 | 4.8083 |  | 16.412 | 0.063237 |  | 803.3078 | 3.0952 |  | 0 | 0 | 0 | 271.6769 | 1.0468 |  | 480.0504 | 1.8497 |  | 0 | 0 | 0 | 0 | 0 | 0 | 0 | 0 | 0 | 0 |  | 0 | 0 | 0 |  | 0 | 0 | 0 | 0 |  | 0 | 0 | 0 | 0 | 0 | 13639.2345 | 13639.2345 | 52.5534 |  | 13639.2345 | 13639.2345 | 0 | 0 | 0 | 2477.7388 | 0 | 0 | 0 | 5575.9988 | 0 | 0 | 0 | 5181.4519 | 0 | 0 | 0 | 5830.5344 | 0 | 0 | 0 | 2477.7388 | 5575.9988 | 5181.4519 | 5830.5344
118923 | 0 | 242.131 | TRUE | 2663 | CBSA Detroit-Warren-Dearborn, MI | 5A | 5A | Hour21 | 4 | Cold | None | None | East North Central | East North Central | Midwest | MI, Livonia | Gas, 120% Usage | Standard, 120% Usage | Yes | Gas, 120% Usage | 75F | Yes | 5F | Night Setback +2h | Not Applicable | G2601630 | G2601630, G26003202 | None | None | 20 ft^2 | Fiberglass | 10% Leakage, Uninsulated | 2 ft | None | data/cambium/LRMER_MidCase_15_2025start,data/cambium/LRMER_LowRECost_15_2025start,data/cambium/LRMER_95DecarbBy2035_15_2025start,data/cambium/LRMER_LowRECost_25_2025start | kg/MWh,kg/MWh,kg/MWh,kg/MWh | /lib/resources/data/cambium/LRMER_MidCase_15_2025start/RFCMc.csv,/lib/resources/data/cambium/LRMER_LowRECost_15_2025start/RFCMc.csv,/lib/resources/data/cambium/LRMER_95DecarbBy2035_15_2025start/RFCMc.csv,/lib/resources/data/cambium/LRMER_LowRECost_25_2025start/RFCMc.csv | lb/MBtu,lb/MBtu,lb/MBtu,lb/MBtu | 195.9,195.9,195.9,195.9 | 147.3,147.3,147.3,147.3 | 177.8,177.8,177.8,177.8 | LRMER_MidCase_15_2025start,LRMER_LowRECost_15_2025start,LRMER_95DecarbBy2035_15_2025start,LRMER_LowRECost_25_2025start | CO2e,CO2e,CO2e,CO2e | 200.0,200.0,200.0,200.0 | 400%+ | RFCMc | Vented Attic | None | None | None | None | None | Single-Family Detached | Single-Family Detached | Single-Family Detached | 2500-2999 | 2500-3999 | Unheated Basement | 2 Car | 1 | 1 | <8 | Vinyl, Light | Brick | No | Natural Gas | 65F | No | 0F | None | No Exterior Use | Uninsulated | 200% Usage | AC, SEER 13 | 60% Conditioned | Central AC | Yes | None | No | Fuel Furnace, 80% AFUE | Ducted Heating | Natural Gas Fuel Furnace | None | None | None | No | None | None | None | None | 80000-99999 | 80000-99999 | 60000-99999 | 15 ACH50 | R-30 | Ceiling R-13 | Uninsulated | Uninsulated | Unfinished, Uninsulated | None | Brick, 12-in, 3-wythe, R-15 | Summer = 0.7, Winter = 0.85 | MISO | 100% LED | 100% Usage | 100% Usage | CR04 | None | None | None | Gas Fireplace | None | Gas Lighting | None | None | None | None | None | Cooling Season, 7 days/wk | Left/Right at 15ft | 2 | West | None | 200% | 85% | G26003202 | In metro area, not/partially in principal city | None | None | No | Hour11 | 103 | EF 17.6, 100% Usage | Composition Shingles | Stochastic | 1 | 1 | 2018 | 31 | 12 | 15 | None | MI | Owner | 1 | High | Occupied | 1990s | 1980-99 | Natural Gas Standard | Natural Gas | Yes | Detroit Metropolita | 42.22 | -83.35 | F9 B9 L9 R9 | Double, Clear, Metal, Air | 0 | 0 |  | 81.7668 | 0.1047 |  | 34.2893 | 0.043908 |  | 56.2696 | 0.072054 |  | 1651.1624 | 2.1143 |  | 0 | 0 |  | 0 | 0 |  | 739.4183 | 0.94683 |  | 0 | 0 | 0 | 0 | 0 | 38.9785 | 0.049912 |  | 16.7051 | 677.8734 | 0.86802 |  | 21.9803 | 0.028146 |  | 4317.523 | 5.5286 |  | 0 | 0 | 0 | 33.4101 | 0.042782 |  | 434.0383 | 0.55579 |  | 0 | 0 | 0 | 0 | 1087.0006 | 1796.5257 | 0 | 0 | 29216.255 | 37.4117 |  | 0 | 6993.5549 | 8.9553 |  | 540.4231 | 0 | 976.2197 | 1.2501 |  | 0 | 0 | 0 | 0 | 0 | 48712.8079 | 48712.8079 | 62.3773 |  | 8102.8289 | 8102.8289 | 0 | 40609.979 | 0 | 1488.0565 | 0 | 9258.2231 | 0 | 3323.5353 | 0 | 9258.2231 | 0 | 3128.1766 | 0 | 9258.2231 | 0 | 3452.8649 | 0 | 9258.2231 | 0 | 10746.2796 | 12581.7583 | 12386.3997 | 12711.0879
118937 | 0 | 242.131 | TRUE | 2176 | Non-CBSA East North Central | 5A | 5A | Hour20 | 5 | Cold | None | Standard Efficiency | East North Central | East North Central | Midwest | Not in a census Place | Electric, 100% Usage | EnergyStar, 100% Usage | Yes | Gas, 100% Usage | 76F | No | 0F | None | Not Applicable | G2601150 | G2601150, G26003300 | None | None | 20 ft^2 | Fiberglass | 20% Leakage, Uninsulated | 2 ft | None | data/cambium/LRMER_MidCase_15_2025start,data/cambium/LRMER_LowRECost_15_2025start,data/cambium/LRMER_95DecarbBy2035_15_2025start,data/cambium/LRMER_LowRECost_25_2025start | kg/MWh,kg/MWh,kg/MWh,kg/MWh | /lib/resources/data/cambium/LRMER_MidCase_15_2025start/RFCMc.csv,/lib/resources/data/cambium/LRMER_LowRECost_15_2025start/RFCMc.csv,/lib/resources/data/cambium/LRMER_95DecarbBy2035_15_2025start/RFCMc.csv,/lib/resources/data/cambium/LRMER_LowRECost_25_2025start/RFCMc.csv | lb/MBtu,lb/MBtu,lb/MBtu,lb/MBtu | 195.9,195.9,195.9,195.9 | 147.3,147.3,147.3,147.3 | 177.8,177.8,177.8,177.8 | LRMER_MidCase_15_2025start,LRMER_LowRECost_15_2025start,LRMER_95DecarbBy2035_15_2025start,LRMER_LowRECost_25_2025start | CO2e,CO2e,CO2e,CO2e | 200.0,200.0,200.0,200.0 | 400%+ | RFCMc | Vented Attic | None | None | None | None | None | Single-Family Detached | Single-Family Detached | Single-Family Detached | 2000-2499 | 1500-2499 | Unheated Basement | 2 Car | 1 | 1 | <8 | None | Brick | No | Natural Gas | 68F | Yes | 3F | Day and Night +3h | No Exterior Use | Uninsulated | 100% Usage | AC, SEER 13 | 100% Conditioned | Central AC | Yes | None | No | Fuel Furnace, 80% AFUE | Ducted Heating | Natural Gas Fuel Furnace | None | None | None | No | None | None | None | None | 200000+ | 140000+ | 150000+ | 8 ACH50 | R-13 | Uninsulated | Uninsulated | Uninsulated | Unfinished, Uninsulated | None | Brick, 12-in, 3-wythe, R-7 | Summer = 0.7, Winter = 0.85 | MISO | 100% CFL | 100% Usage | 100% Usage | CR04 | None | None | EF 12, National Average | None | None | None | None | None | None | None | None | Cooling Season, 7 days/wk | Left/Right at 15ft | 4 | East | None | 100% | 85% | G26003300 | In metro area, not/partially in principal city | None | None | No | Hour10 | 103 | EF 17.6, 100% Usage | Composition Shingles | Stochastic | 1 | 1 | 2018 | 31 | 12 | 15 | None | MI | Owner | 1 | Medium | Occupied | 1970s | 1960-79 | Natural Gas Standard | Natural Gas | Yes | Custer | 41.93 | -83.43 | F9 B9 L9 R9 | Double, Clear, Metal, Air | 67.9925 | 0.10655 |  | 648.8593 | 1.0168 |  | 37.8062 | 0.059246 |  | 560.938 | 0.87904 |  | 2013.6913 | 3.1556 |  | 0 | 0 |  | 319.7405 | 0.50106 |  | 744.1074 | 1.1661 |  | 0 | 0 | 0 | 0 | 0 | 52.1667 | 0.08175 |  | 24.911 | 753.7788 | 1.1812 |  | 27.2556 | 0.042712 |  | 2539.4608 | 3.9796 |  | 0 | 0 | 0 | 36.927 | 0.057868 |  | 434.0383 | 0.68018 |  | 0 | 0 | 0 | 0 | 0 | 0 | 0 | 0 | 29422.2839 | 46.1075 |  | 0 | 6521.1244 | 10.2192 |  | 0 | 0 | 1080.8461 | 1.6938 |  | 0 | 0 | 0 | 0 | 0 | 45286.2209 | 45286.2209 | 70.9678 |  | 8261.9665 | 8261.9665 | 0 | 37024.2544 | 0 | 1505.9493 | 0 | 8440.7847 | 0 | 3337.4537 | 0 | 8440.7847 | 0 | 3182.077 | 0 | 8440.7847 | 0 | 3472.397 | 0 | 8440.7847 | 0 | 9946.7341 | 11778.2385 | 11622.8618 | 11913.1818
119006 | 0 | 242.131 | TRUE | 1220 | CBSA Detroit-Warren-Dearborn, MI | 5A | 5A | Hour18 | 2 | Cold | None | None | East North Central | East North Central | Midwest | MI, Sterling Heights | Gas, 120% Usage | EnergyStar, 120% Usage | Yes | Gas, 120% Usage | 78F | Yes | 2F | Day Setup +3h | Not Applicable | G2600990 | G2600990, G26003003 | None | None | 20 ft^2 | Fiberglass | 10% Leakage, R-4 | 2 ft | None | data/cambium/LRMER_MidCase_15_2025start,data/cambium/LRMER_LowRECost_15_2025start,data/cambium/LRMER_95DecarbBy2035_15_2025start,data/cambium/LRMER_LowRECost_25_2025start | kg/MWh,kg/MWh,kg/MWh,kg/MWh | /lib/resources/data/cambium/LRMER_MidCase_15_2025start/RFCMc.csv,/lib/resources/data/cambium/LRMER_LowRECost_15_2025start/RFCMc.csv,/lib/resources/data/cambium/LRMER_95DecarbBy2035_15_2025start/RFCMc.csv,/lib/resources/data/cambium/LRMER_LowRECost_25_2025start/RFCMc.csv | lb/MBtu,lb/MBtu,lb/MBtu,lb/MBtu | 195.9,195.9,195.9,195.9 | 147.3,147.3,147.3,147.3 | 177.8,177.8,177.8,177.8 | LRMER_MidCase_15_2025start,LRMER_LowRECost_15_2025start,LRMER_95DecarbBy2035_15_2025start,LRMER_LowRECost_25_2025start | CO2e,CO2e,CO2e,CO2e | 200.0,200.0,200.0,200.0 | 200-300% | RFCMc | Vented Attic | None | None | None | None | None | Single-Family Detached | Single-Family Detached | Single-Family Detached | 1000-1499 | 0-1499 | Slab | None | 1 | 1 | <8 | Brick, Medium/Dark | Wood Frame | No | Natural Gas | 68F | Yes | 3F | Night +4h | No Exterior Use | Uninsulated | 200% Usage | AC, SEER 13 | 100% Conditioned | Central AC | Yes | None | No | Fuel Furnace, 80% AFUE | Ducted Heating | Natural Gas Fuel Furnace | None | None | None | No | None | None | None | None | 80000-99999 | 80000-99999 | 60000-99999 | 8 ACH50 | R-30 | None | None | None | Unfinished, Uninsulated | 2ft R5 Perimeter, Vertical | Wood Stud, R-15 | Summer = 0.7, Winter = 0.85 | MISO | 100% LED | 100% Usage | 100% Usage | CR04 | None | EF 17.6 | None | None | None | None | None | None | None | None | None | Cooling Season, 7 days/wk | Left/Right at 15ft | 7 | West | None | 200% | 85% | G26003003 | In metro area, not/partially in principal city | None | None | No | Hour7 | 103 | EF 15.9, 100% Usage | Wood Shingles | Stochastic | 1 | 1 | 2018 | 31 | 12 | 15 | None | MI | Owner | 1 | High | Occupied | 1990s | 1980-99 | Natural Gas Standard | Natural Gas | Yes | Selfridge Angb | 42.6 | -82.83 | F9 B9 L9 R9 | Double, Clear, Metal, Air | 0 | 0 |  | 109.6086 | 0.30636 |  | 71.5093 | 0.19987 |  | 448.9849 | 1.2549 |  | 1634.1643 | 4.5676 |  | 0 | 0 |  | 0 | 0 |  | 165.2921 | 0.462 |  | 0 | 0 | 0 | 0 | 0 | 26.9625 | 0.075363 |  | 0 | 375.131 | 1.0485 |  | 16.412 | 0.045873 |  | 6105.5496 | 17.0655 |  | 0 | 0 | 0 | 60.6657 | 0.16957 |  | 914.0887 | 2.555 |  | 0 | 0 | 0 | 0 | 1456.2701 | 0 | 0 | 0 | 9375.9297 | 26.2065 |  | 0 | 18075.1582 | 50.5215 |  | 0 | 0 | 1778.6483 | 4.9715 |  | 0 | 0 | 0 | 0 | 0 | 40614.375 | 40614.375 | 113.5205 |  | 9928.3686 | 9928.3686 | 0 | 30686.0064 | 0 | 1806.7777 | 0 | 6995.7542 | 0 | 4042.3413 | 0 | 6995.7542 | 0 | 3822.6275 | 0 | 6995.7542 | 0 | 4198.935 | 0 | 6995.7542 | 0 | 8802.5319 | 11038.0955 | 10818.3817 | 11194.6892
119041 | 0 | 242.131 | TRUE | 617 | Non-CBSA East North Central | 5A | 5A | Hour4 | 2 | Cold | None | Standard Efficiency | East North Central | East North Central | Midwest | MI, Ann Arbor | None | None | None | Electric, 100% Usage | 70F | No | 0F | None | Double-Loaded Interior | G2601610 | G2601610, G26002702 | None | None | 20 ft^2 | Fiberglass | None | 2 ft | None | data/cambium/LRMER_MidCase_15_2025start,data/cambium/LRMER_LowRECost_15_2025start,data/cambium/LRMER_95DecarbBy2035_15_2025start,data/cambium/LRMER_LowRECost_25_2025start | kg/MWh,kg/MWh,kg/MWh,kg/MWh | /lib/resources/data/cambium/LRMER_MidCase_15_2025start/RFCMc.csv,/lib/resources/data/cambium/LRMER_LowRECost_15_2025start/RFCMc.csv,/lib/resources/data/cambium/LRMER_95DecarbBy2035_15_2025start/RFCMc.csv,/lib/resources/data/cambium/LRMER_LowRECost_25_2025start/RFCMc.csv | lb/MBtu,lb/MBtu,lb/MBtu,lb/MBtu | 195.9,195.9,195.9,195.9 | 147.3,147.3,147.3,147.3 | 177.8,177.8,177.8,177.8 | LRMER_MidCase_15_2025start,LRMER_LowRECost_15_2025start,LRMER_95DecarbBy2035_15_2025start,LRMER_LowRECost_25_2025start | CO2e,CO2e,CO2e,CO2e | 200.0,200.0,200.0,200.0 | 100-150% | RFCMc | None | Middle | None | Top | 10 | None | 10 to 19 Unit | Multifamily with 5+ units, 1-3 stories | Multi-Family with 5+ Units | 500-749 | 0-1499 | Slab | None | 2 | 2 | <8 | Vinyl, Light | Brick | No | Electricity | 75F | Yes | 3F | Day and Night +1h | No Exterior Use | Uninsulated | 100% Usage | None | None | None | No | Heating Only | No | Shared Heating | Non-Ducted Heating | Electricity Shared Heating | None | None | Boiler Baseboards Heating Only, Electricity | No | None | None | None | None | 15000-19999 | <20000 | <20000 | 20 ACH50 | None | None | None | None | Finished, R-30 | Uninsulated | Brick, 12-in, 3-wythe, R-19 | Summer = 0.7, Winter = 0.85 | MISO | 100% Incandescent | 100% Usage | 100% Usage | CR04 | None | None | None | None | None | None | None | None | None | None | None | Cooling Season, 7 days/wk | 27 | 2 | Northwest | None | 100% | 89% | G26002702 | In metro area, not/partially in principal city | None | None | None | Hour12 | 103 | EF 15.9, 100% Usage | Asphalt Shingles, Medium | Stochastic | 1 | 1 | 2018 | 31 | 12 | 15 | None | MI | Renter | 1 | Medium | Occupied | 1980s | 1980-99 | Other Fuel | Other Fuel | No | Ann Arbor Municipal | 42.22 | -83.75 | F12 B12 L12 R12 | Single, Clear, Non-metal | 67.9925 | 0.37578 |  | 0 | 0 |  | 0 | 0 |  | 0 | 0 |  | 0 | 0 |  | 0 | 0 |  | 0 | 0 |  | 80.8876 | 0.44705 |  | 0 | 1497.8862 | 0 | 0 | 0 | 130.7097 | 0.7224 |  | 0 | 1017.8358 | 5.6253 |  | 16.412 | 0.090705 |  | 1315.303 | 7.2693 |  | 0 | 0 | 0 | 389.4915 | 2.1526 |  | 480.0504 | 2.6531 |  | 0 | 0 | 0 | 0 | 0 | 0 | 0 | 0 | 0 | 0 |  | 0 | 0 | 0 |  | 0 | 0 | 0 | 0 |  | 0 | 0 | 0 | 0 | 0 | 4996.8617 | 4996.8617 | 27.6164 |  | 4996.8617 | 4996.8617 | 0 | 0 | 0 | 899.9146 | 0 | 0 | 0 | 2026.7677 | 0 | 0 | 0 | 1892.586 | 0 | 0 | 0 | 2128.6505 | 0 | 0 | 0 | 899.9146 | 2026.7677 | 1892.586 | 2128.6505
119052 | 0 | 242.131 | TRUE | 1690 | Non-CBSA East North Central | 5A | 5A | Hour6 | 3 | Cold | None | Standard Efficiency | East North Central | East North Central | Midwest | MI, Kalamazoo | Gas, 120% Usage | Standard, 120% Usage | Yes | Electric, 120% Usage | 75F | No | 0F | None | Not Applicable | G2600770 | G2600770, G26002102 | None | None | 20 ft^2 | Fiberglass | 10% Leakage, R-8 | 2 ft | None | data/cambium/LRMER_MidCase_15_2025start,data/cambium/LRMER_LowRECost_15_2025start,data/cambium/LRMER_95DecarbBy2035_15_2025start,data/cambium/LRMER_LowRECost_25_2025start | kg/MWh,kg/MWh,kg/MWh,kg/MWh | /lib/resources/data/cambium/LRMER_MidCase_15_2025start/RFCMc.csv,/lib/resources/data/cambium/LRMER_LowRECost_15_2025start/RFCMc.csv,/lib/resources/data/cambium/LRMER_95DecarbBy2035_15_2025start/RFCMc.csv,/lib/resources/data/cambium/LRMER_LowRECost_25_2025start/RFCMc.csv | lb/MBtu,lb/MBtu,lb/MBtu,lb/MBtu | 195.9,195.9,195.9,195.9 | 147.3,147.3,147.3,147.3 | 177.8,177.8,177.8,177.8 | LRMER_MidCase_15_2025start,LRMER_LowRECost_15_2025start,LRMER_95DecarbBy2035_15_2025start,LRMER_LowRECost_25_2025start | CO2e,CO2e,CO2e,CO2e | 200.0,200.0,200.0,200.0 | 400%+ | RFCMc | Vented Attic | None | None | None | None | None | Single-Family Detached | Single-Family Detached | Single-Family Detached | 1500-1999 | 1500-2499 | Slab | None | 1 | 1 | <8 | Vinyl, Light | Brick | No | Natural Gas | 70F | Yes | 3F | Night -3h | No Exterior Use | Uninsulated | 200% Usage | AC, SEER 13 | 100% Conditioned | Central AC | Yes | None | No | Fuel Furnace, 80% AFUE | Ducted Heating | Natural Gas Fuel Furnace | None | None | None | No | None | None | None | None | 80000-99999 | 80000-99999 | 60000-99999 | 10 ACH50 | R-38 | None | None | None | Unfinished, Uninsulated | 2ft R5 Perimeter, Vertical | Brick, 12-in, 3-wythe, R-15 | Summer = 0.7, Winter = 0.85 | MISO | 100% CFL | 100% Usage | 100% Usage | CR04 | None | None | None | None | None | None | None | None | None | None | None | Cooling Season, 7 days/wk | Left/Right at 15ft | 2 | South | None | 200% | 85% | G26002102 | In metro area, principal city | None | None | No | Hour20 | 104 | EF 17.6, 100% Usage | Composition Shingles | Stochastic | 1 | 1 | 2018 | 31 | 12 | 15 | None | MI | Owner | 1 | High | Occupied | 2000s | 2000-09 | Natural Gas Standard | Natural Gas | Yes | Kalamazoo Battle Cr | 42.24 | -85.55 | F9 B9 L9 R9 | Double, Clear, Metal, Air | 67.9925 | 0.13719 |  | 81.7668 | 0.16499 |  | 34.2893 | 0.069187 |  | 324.4297 | 0.65462 |  | 1567.051 | 3.1619 |  | 0 | 0 |  | 0 | 0 |  | 454.2602 | 0.91658 |  | 0 | 0 | 0 | 0 | 0 | 46.0122 | 0.092841 |  | 0 | 620.1384 | 1.2513 |  | 21.9803 | 0.044351 |  | 3821.3537 | 7.7105 |  | 0 | 0 | 0 | 486.498 | 0.98163 |  | 434.0383 | 0.87578 |  | 0 | 0 | 0 | 0 | 1087.0006 | 0 | 0 | 0 | 17823.1171 | 35.9626 |  | 0 | 6985.349 | 14.0947 |  | 0 | 0 | 0 | 0 |  | 0 | 0 | 0 | 0 | 0 | 33855.57 | 33855.57 | 68.3121 |  | 7960.1033 | 7960.1033 | 0 | 25895.4667 | 0 | 1436.3288 | 0 | 5903.6381 | 0 | 3213.711 | 0 | 5903.6381 | 0 | 3049.7455 | 0 | 5903.6381 | 0 | 3339.2436 | 0 | 5903.6381 | 0 | 7339.9669 | 9117.3491 | 8953.3836 | 9242.8817
119118 | 0 | 242.131 | TRUE | 853 | Non-CBSA East North Central | 5A | 5A | Hour22 | 1 | Cold | None | Standard Efficiency | East North Central | East North Central | Midwest | MI, Flint | Electric, 100% Usage | Standard, 100% Usage | Yes | Electric, 100% Usage | 68F | No | 0F | None | Double-Loaded Interior | G2600490 | G2600490, G26001703 | None | None | 20 ft^2 | Fiberglass | None | 2 ft | None | data/cambium/LRMER_MidCase_15_2025start,data/cambium/LRMER_LowRECost_15_2025start,data/cambium/LRMER_95DecarbBy2035_15_2025start,data/cambium/LRMER_LowRECost_25_2025start | kg/MWh,kg/MWh,kg/MWh,kg/MWh | /lib/resources/data/cambium/LRMER_MidCase_15_2025start/RFCMc.csv,/lib/resources/data/cambium/LRMER_LowRECost_15_2025start/RFCMc.csv,/lib/resources/data/cambium/LRMER_95DecarbBy2035_15_2025start/RFCMc.csv,/lib/resources/data/cambium/LRMER_LowRECost_25_2025start/RFCMc.csv | lb/MBtu,lb/MBtu,lb/MBtu,lb/MBtu | 195.9,195.9,195.9,195.9 | 147.3,147.3,147.3,147.3 | 177.8,177.8,177.8,177.8 | LRMER_MidCase_15_2025start,LRMER_LowRECost_15_2025start,LRMER_95DecarbBy2035_15_2025start,LRMER_LowRECost_25_2025start | CO2e,CO2e,CO2e,CO2e | 200.0,200.0,200.0,200.0 | 100-150% | RFCMc | None | Right | None | Middle | 6 | None | 5 to 9 Unit | Multifamily with 5+ units, 1-3 stories | Multi-Family with 5+ Units | 750-999 | 0-1499 | Slab | None | 3 | 3 | <8 | None | Brick | No | Natural Gas | 70F | Yes | 6F | Day and Night -3h | No Exterior Use | Uninsulated | 100% Usage | Room AC, EER 9.8 | 40% Conditioned | Room AC | No | None | No | Fuel Wall/Floor Furnace, 68% AFUE | Non-Ducted Heating | Natural Gas Fuel Wall/Floor Furnace | None | None | None | No | None | None | None | None | 10000-14999 | <20000 | <20000 | 15 ACH50 | None | None | None | None | Finished, R-30 | Uninsulated | Brick, 12-in, 3-wythe, R-7 | Summer = 0.7, Winter = 0.85 | MISO | 100% CFL | 100% Usage | 100% Usage | CR04 | None | None | None | None | None | None | None | None | None | None | None | Cooling Season, 7 days/wk | 27 | 1 | Northwest | None | 100% | 89% | G26001703 | In metro area, principal city | None | None | None | Hour17 | 103 | EF 10.2, 100% Usage | Asphalt Shingles, Medium | Stochastic | 1 | 1 | 2018 | 31 | 12 | 15 | None | MI | Renter | 1 | Medium | Occupied | 1970s | 1960-79 | Electric Standard | Electricity | No | Flint Bishop Intl | 42.97 | -83.75 | F15 B15 L15 R15 | Double, Clear, Metal, Air, Exterior Clear Storm | 67.9925 | 0.27181 |  | 552.439 | 2.2085 |  | 20.808 | 0.083183 |  | 0 | 0 |  | 509.9437 | 2.0386 |  | 0 | 0 |  | 0 | 0 |  | 0 | 0 |  | 0 | 0 | 0 | 0 | 1654.6793 | 35.7547 | 0.14293 |  | 0 | 390.3707 | 1.5606 |  | 16.412 | 0.065609 |  | 1231.1916 | 4.9219 |  | 0 | 0 | 0 | 346.9961 | 1.3872 |  | 890.9361 | 3.5617 |  | 0 | 0 | 0 | 0 | 0 | 0 | 0 | 0 | 8448.6528 | 33.7748 |  | 0 | 0 | 0 |  | 0 | 0 | 0 | 0 |  | 0 | 0 | 0 | 0 | 0 | 14165.8832 | 14165.8832 | 56.6303 |  | 5717.2304 | 5717.2304 | 0 | 8448.6528 | 0 | 1015.0449 | 0 | 1926.1179 | 0 | 2298.6419 | 0 | 1926.1179 | 0 | 2165.0626 | 0 | 1926.1179 | 0 | 2398.5915 | 0 | 1926.1179 | 0 | 2941.1628 | 4224.7598 | 4091.1805 | 4324.7093
119159 | 0 | 242.131 | TRUE | 2176 | Non-CBSA East North Central | 5A | 5A | Hour3 | 2 | Cold | None | Standard Efficiency | East North Central | East North Central | Midwest | In another census Place | Electric, 100% Usage | EnergyStar, 100% Usage | Yes | Gas, 100% Usage | 72F | Yes | 2F | Day Setup and Night Setback +2h | Not Applicable | G2600650 | G2600650, G26001801 | None | None | 20 ft^2 | Fiberglass | 20% Leakage, R-4 | 2 ft | None | data/cambium/LRMER_MidCase_15_2025start,data/cambium/LRMER_LowRECost_15_2025start,data/cambium/LRMER_95DecarbBy2035_15_2025start,data/cambium/LRMER_LowRECost_25_2025start | kg/MWh,kg/MWh,kg/MWh,kg/MWh | /lib/resources/data/cambium/LRMER_MidCase_15_2025start/RFCMc.csv,/lib/resources/data/cambium/LRMER_LowRECost_15_2025start/RFCMc.csv,/lib/resources/data/cambium/LRMER_95DecarbBy2035_15_2025start/RFCMc.csv,/lib/resources/data/cambium/LRMER_LowRECost_25_2025start/RFCMc.csv | lb/MBtu,lb/MBtu,lb/MBtu,lb/MBtu | 195.9,195.9,195.9,195.9 | 147.3,147.3,147.3,147.3 | 177.8,177.8,177.8,177.8 | LRMER_MidCase_15_2025start,LRMER_LowRECost_15_2025start,LRMER_95DecarbBy2035_15_2025start,LRMER_LowRECost_25_2025start | CO2e,CO2e,CO2e,CO2e | 200.0,200.0,200.0,200.0 | 200-300% | RFCMc | Vented Attic | None | None | None | None | None | Single-Family Detached | Single-Family Detached | Single-Family Detached | 2000-2499 | 1500-2499 | Slab | 2 Car | 1 | 1 | <8 | None | Brick | No | Natural Gas | 78F | Yes | 3F | Night -1h | No Exterior Use | Uninsulated | 100% Usage | AC, SEER 13 | 100% Conditioned | Central AC | Yes | None | No | Fuel Furnace, 80% AFUE | Ducted Heating | Natural Gas Fuel Furnace | None | None | None | No | None | None | None | None | 60000-69999 | 60000-79999 | 60000-99999 | 15 ACH50 | R-38 | None | None | None | Unfinished, Uninsulated | Uninsulated | Brick, 12-in, 3-wythe, Uninsulated | Summer = 0.7, Winter = 0.85 | MISO | 100% Incandescent | 100% Usage | 100% Usage | CR04 | None | None | None | None | None | None | None | None | None | None | None | Cooling Season, 7 days/wk | Left/Right at 15ft | 5 | South | None | 100% | 85% | G26001801 | In metro area, not/partially in principal city | None | None | No | Hour8 | 103 | EF 6.7, 100% Usage | Asphalt Shingles, Medium | Stochastic | 1 | 1 | 2018 | 31 | 12 | 15 | None | MI | Owner | 1 | Medium | Occupied | 1960s | 1960-79 | Natural Gas Standard | Natural Gas | Yes | Mason Jewett Fld | 42.57 | -84.42 | F9 B9 L9 R9 | Double, Low-E, Non-metal, Air, M-Gain | 67.9925 | 0.10655 |  | 773.1215 | 1.2116 |  | 45.1329 | 0.070728 |  | 386.8538 | 0.60624 |  | 2387.3569 | 3.7412 |  | 0 | 0 |  | 0 | 0 |  | 1243.5006 | 1.9487 |  | 0 | 0 | 0 | 0 | 0 | 208.6666 | 0.327 |  | 99.9372 | 2355.9983 | 3.6921 |  | 16.412 | 0.025719 |  | 2791.795 | 4.375 |  | 0 | 0 | 0 | 41.323 | 0.064757 |  | 1356.0398 | 2.125 |  | 0 | 0 | 0 | 0 | 0 | 0 | 0 | 0 | 48739.7704 | 76.3799 |  | 0 | 7500.5679 | 11.7541 |  | 0 | 0 | 1214.7796 | 1.9037 |  | 0 | 0 | 0 | 0 | 0 | 69229.5412 | 69229.5412 | 108.4893 |  | 11774.7164 | 11774.7164 | 0 | 57454.8248 | 0 | 2162.2685 | 0 | 13098.5447 | 0 | 4811.1372 | 0 | 13098.5447 | 0 | 4538.965 | 0 | 13098.5447 | 0 | 5030.9694 | 0 | 13098.5447 | 0 | 15260.8132 | 17909.682 | 17637.5098 | 18129.5141
119171 | 0 | 242.131 | TRUE | 8194 | Non-CBSA East North Central | 5A | 5A | Hour20 | 5 | Cold | None | None | East North Central | East North Central | Midwest | In another census Place | Electric, 120% Usage | EnergyStar, 120% Usage | Yes | Electric, 120% Usage | 75F | Yes | 2F | Day Setup and Night Setback -2h | Not Applicable | G2600910 | G2600910, G26002500 | None | 290 Rated kWh, 120% Usage | 20 ft^2 | Fiberglass | None | 2 ft | None | data/cambium/LRMER_MidCase_15_2025start,data/cambium/LRMER_LowRECost_15_2025start,data/cambium/LRMER_95DecarbBy2035_15_2025start,data/cambium/LRMER_LowRECost_25_2025start | kg/MWh,kg/MWh,kg/MWh,kg/MWh | /lib/resources/data/cambium/LRMER_MidCase_15_2025start/RFCMc.csv,/lib/resources/data/cambium/LRMER_LowRECost_15_2025start/RFCMc.csv,/lib/resources/data/cambium/LRMER_95DecarbBy2035_15_2025start/RFCMc.csv,/lib/resources/data/cambium/LRMER_LowRECost_25_2025start/RFCMc.csv | lb/MBtu,lb/MBtu,lb/MBtu,lb/MBtu | 195.9,195.9,195.9,195.9 | 147.3,147.3,147.3,147.3 | 177.8,177.8,177.8,177.8 | LRMER_MidCase_15_2025start,LRMER_LowRECost_15_2025start,LRMER_95DecarbBy2035_15_2025start,LRMER_LowRECost_25_2025start | CO2e,CO2e,CO2e,CO2e | 200.0,200.0,200.0,200.0 | 0-100% | RFCMc | Vented Attic | None | None | None | None | None | Single-Family Detached | Single-Family Detached | Single-Family Detached | 4000+ | 4000+ | Unvented Crawlspace | 3 Car | 3 | 3 | <8 | Brick, Medium/Dark | Wood Frame | No | Propane | 55F | Yes | 3F | Night -4h | No Exterior Use | Uninsulated | 200% Usage | None | None | None | No | None | No | Fuel Wall/Floor Furnace, 60% AFUE | Non-Ducted Heating | Propane Fuel Wall/Floor Furnace | None | None | None | No | None | None | None | None | <10000 | <20000 | <20000 | 4 ACH50 | R-38 | Uninsulated | Uninsulated | Uninsulated | Unfinished, Uninsulated | None | Wood Stud, R-19 | Summer = 0.7, Winter = 0.85 | MISO | 100% CFL | 100% Usage | 100% Usage | CR04 | None | None | None | None | None | None | None | None | None | None | None | Cooling Season, 7 days/wk | Left/Right at 15ft | 1 | West | None | 200% | 85% | G26002500 | Not/partially in metro area | None | None | No | Hour11 | 103 | EF 17.6, 100% Usage | Composition Shingles | Stochastic | 1 | 1 | 2018 | 31 | 12 | 15 | None | MI | Owner | 1 | High | Vacant | 2010s | 2010s | Electric Standard | Electricity | Yes | Lenawee Co | 41.87 | -84.08 | F9 B9 L9 R9 | Double, Low-E, Non-metal, Air, M-Gain | 0 | 0 |  | 0 | 0 |  | 0 | 0 |  | 0 | 0 |  | 0 | 0 |  | 0 | 0 |  | 0 | 0 |  | 0 | 0 |  | 0 | 0 | 0 | 0 | 342.0139 | 0 | 0 |  | 0 | 0 | 0 |  | 27.2556 | 0.011343 |  | 0 | 0 |  | 0 | 0 | 0 | 0 | 0 |  | 434.0383 | 0.18063 |  | 0 | 0 | 0 | 0 | 0 | 0 | 0 | 0 | 0 | 0 |  | 0 | 0 | 0 |  | 0 | 0 | 0 | 0 |  | 0 | 0 | 35875.4158 | 0 | 0 | 36678.7236 | 36678.7236 | 15.2642 |  | 803.3078 | 803.3078 | 0 | 0 | 35875.4158 | 144.0373 | 0 | 0 | 9872.3826 | 327.6456 | 0 | 0 | 9872.3826 | 306.1259 | 0 | 0 | 9872.3826 | 340.6447 | 0 | 0 | 9872.3826 | 10016.4199 | 10200.0282 | 10178.5085 | 10213.0273
119176 | 0 | 242.131 | TRUE | 1690 | Non-CBSA East North Central | 6A | 6A | Hour1 | 4 | Cold | None | Standard Efficiency | East North Central | East North Central | Midwest | Not in a census Place | Electric, 120% Usage | EnergyStar, 120% Usage | Yes | Gas, 120% Usage | 75F | No | 0F | None | Not Applicable | G2600010 | G2600010, G26000300 | None | None | 20 ft^2 | Fiberglass | 0% Leakage, Uninsulated | 2 ft | None | data/cambium/LRMER_MidCase_15_2025start,data/cambium/LRMER_LowRECost_15_2025start,data/cambium/LRMER_95DecarbBy2035_15_2025start,data/cambium/LRMER_LowRECost_25_2025start | kg/MWh,kg/MWh,kg/MWh,kg/MWh | /lib/resources/data/cambium/LRMER_MidCase_15_2025start/RFCMc.csv,/lib/resources/data/cambium/LRMER_LowRECost_15_2025start/RFCMc.csv,/lib/resources/data/cambium/LRMER_95DecarbBy2035_15_2025start/RFCMc.csv,/lib/resources/data/cambium/LRMER_LowRECost_25_2025start/RFCMc.csv | lb/MBtu,lb/MBtu,lb/MBtu,lb/MBtu | 195.9,195.9,195.9,195.9 | 147.3,147.3,147.3,147.3 | 177.8,177.8,177.8,177.8 | LRMER_MidCase_15_2025start,LRMER_LowRECost_15_2025start,LRMER_95DecarbBy2035_15_2025start,LRMER_LowRECost_25_2025start | CO2e,CO2e,CO2e,CO2e | 200.0,200.0,200.0,200.0 | 200-300% | RFCMc | Vented Attic | None | None | None | None | None | Single-Family Detached | Single-Family Detached | Single-Family Detached | 1500-1999 | 1500-2499 | Heated Basement | None | 1 | 1 | <8 | Vinyl, Light | Brick | No | Natural Gas | 70F | No | 0F | None | No Exterior Use | Uninsulated | 200% Usage | AC, SEER 8 | 80% Conditioned | Central AC | Yes | None | No | Fuel Furnace, 76% AFUE | Ducted Heating | Natural Gas Fuel Furnace | None | None | None | No | None | None | None | None | 60000-69999 | 60000-79999 | 60000-99999 | 30 ACH50 | R-13 | Uninsulated | Uninsulated | Uninsulated | Unfinished, Uninsulated | None | Brick, 12-in, 3-wythe, Uninsulated | Summer = 0.7, Winter = 0.85 | MISO | 100% Incandescent | 100% Usage | 100% Usage | CR04 | None | None | EF 12, National Average | Gas Fireplace | None | None | None | None | None | None | Typical Efficiency | Cooling Season, 7 days/wk | Left/Right at 15ft | 3 | Northeast | None | 200% | 85% | G26000300 | Not/partially in metro area | None | None | No | Hour16 | 103 | EF 17.6, 100% Usage | Composition Shingles | Stochastic | 1 | 1 | 2018 | 31 | 12 | 15 | None | MI | Owner | 1 | High | Occupied | 1940s | 1940-59 | Natural Gas Standard | Natural Gas | Yes | Oscoda Wurtsmith | 44.45 | -83.37 | F12 B12 L12 R12 | Single, Clear, Non-metal | 40.7369 | 0.082197 |  | 629.5167 | 1.2702 |  | 36.6339 | 0.073918 |  | 50.1152 | 0.10112 |  | 1755.2026 | 3.5416 |  | 0 | 0 |  | 319.7405 | 0.64516 |  | 1264.8947 | 2.5522 |  | 0 | 0 | 0 | 0 | 0 | 184.6348 | 0.37255 |  | 0 | 1938.9582 | 3.9123 |  | 21.9803 | 0.044351 |  | 4326.0221 | 8.7288 |  | 0 | 0 | 0 | 38.6854 | 0.078057 |  | 434.0383 | 0.87578 |  | 407.9549 | 0 | 0 | 0 | 0 | 1821.7298 | 0 | 0 | 52652.8554 | 106.2404 |  | 0 | 9902.5784 | 19.9809 |  | 0 | 0 | 1136.5296 | 2.2932 |  | 0 | 0 | 0 | 0 | 0 | 76962.8076 | 76962.8076 | 155.2918 |  | 11449.1144 | 11449.1144 | 0 | 65513.6931 | 0 | 2072.8355 | 0 | 14935.7685 | 0 | 4636.9392 | 0 | 14935.7685 | 0 | 4379.0982 | 0 | 14935.7685 | 0 | 4833.6449 | 0 | 14935.7685 | 0 | 17008.6039 | 19572.7076 | 19314.8667 | 19769.4134
119195 | 0 | 242.131 | TRUE | 853 | CBSA Detroit-Warren-Dearborn, MI | 5A | 5A | Hour1 | 3 | Cold | None | None | East North Central | East North Central | Midwest | Not in a census Place | None | None | None | Electric, 100% Usage | 65F | Yes | 5F | Day Setup and Night Setback +2h | Double-Loaded Interior | G2600990 | G2600990, G26003004 | None | None | 20 ft^2 | Fiberglass | 20% Leakage, Uninsulated | 2 ft | None | data/cambium/LRMER_MidCase_15_2025start,data/cambium/LRMER_LowRECost_15_2025start,data/cambium/LRMER_95DecarbBy2035_15_2025start,data/cambium/LRMER_LowRECost_25_2025start | kg/MWh,kg/MWh,kg/MWh,kg/MWh | /lib/resources/data/cambium/LRMER_MidCase_15_2025start/RFCMc.csv,/lib/resources/data/cambium/LRMER_LowRECost_15_2025start/RFCMc.csv,/lib/resources/data/cambium/LRMER_95DecarbBy2035_15_2025start/RFCMc.csv,/lib/resources/data/cambium/LRMER_LowRECost_25_2025start/RFCMc.csv | lb/MBtu,lb/MBtu,lb/MBtu,lb/MBtu | 195.9,195.9,195.9,195.9 | 147.3,147.3,147.3,147.3 | 177.8,177.8,177.8,177.8 | LRMER_MidCase_15_2025start,LRMER_LowRECost_15_2025start,LRMER_95DecarbBy2035_15_2025start,LRMER_LowRECost_25_2025start | CO2e,CO2e,CO2e,CO2e | 200.0,200.0,200.0,200.0 | 0-100% | RFCMc | None | Middle | None | Bottom | 7 | None | 5 to 9 Unit | Multifamily with 5+ units, 1-3 stories | Multi-Family with 5+ Units | 750-999 | 0-1499 | Vented Crawlspace | None | 1 | 1 | <8 | None | Brick | No | Natural Gas | 68F | Yes | 3F | Day and Night | No Exterior Use | Uninsulated | 100% Usage | AC, SEER 10 | 100% Conditioned | Central AC | Yes | None | No | Fuel Furnace, 80% AFUE | Ducted Heating | Natural Gas Fuel Furnace | None | None | None | No | None | None | None | None | 15000-19999 | <20000 | <20000 | 7 ACH50 | None | Uninsulated | Uninsulated | Uninsulated | Finished, R-19 | None | Brick, 12-in, 3-wythe, R-7 | Summer = 0.7, Winter = 0.85 | MISO | 100% LED | 100% Usage | 100% Usage | CR04 | None | None | None | None | Gas Grill | None | None | None | None | None | None | Cooling Season, 7 days/wk | 12 | 3 | North | None | 100% | 89% | G26003004 | In metro area, not/partially in principal city | None | None | None | Hour19 | 103 | EF 6.7, 100% Usage | Asphalt Shingles, Medium | Stochastic | 1 | 1 | 2018 | 31 | 12 | 15 | None | MI | Renter | 1 | Medium | Occupied | 1970s | 1960-79 | Natural Gas Standard | Natural Gas | No | Selfridge Angb | 42.6 | -82.83 | F12 B12 L12 R12 | Double, Clear, Metal, Air | 0 | 0 |  | 0 | 0 |  | 0 | 0 |  | 496.4624 | 1.9847 |  | 1939.2513 | 7.7525 |  | 0 | 0 |  | 0 | 0 |  | 138.0365 | 0.55182 |  | 0 | 0 | 0 | 0 | 0 | 23.7388 | 0.094899 |  | 0 | 298.0533 | 1.1915 |  | 21.9803 | 0.08787 |  | 1559.1381 | 6.2329 |  | 0 | 0 | 0 | 431.9868 | 1.7269 |  | 1356.0398 | 5.421 |  | 0 | 0 | 0 | 0 | 0 | 0 | 727.1093 | 0 | 6180.5758 | 24.7078 |  | 0 | 4714.6343 | 18.8475 |  | 0 | 0 | 0 | 0 |  | 0 | 0 | 0 | 0 | 0 | 17886.7135 | 17886.7135 | 71.5049 |  | 6264.6872 | 6264.6872 | 0 | 11622.0264 | 0 | 1170.5468 | 0 | 2649.614 | 0 | 2608.9558 | 0 | 2649.614 | 0 | 2457.1566 | 0 | 2649.614 | 0 | 2709.6139 | 0 | 2649.614 | 0 | 3820.1608 | 5258.5698 | 5106.7706 | 5359.2279
119199 | 0 | 242.131 | TRUE | 3301 | CBSA Detroit-Warren-Dearborn, MI | 5A | 5A | Hour0 | 4 | Cold | None | Standard Efficiency | East North Central | East North Central | Midwest | Not in a census Place | Gas, 80% Usage | EnergyStar, 80% Usage | Yes | Gas, 80% Usage | 72F | No | 0F | None | Not Applicable | G2601250 | G2601250, G26002902 | None | None | 20 ft^2 | Fiberglass | 20% Leakage, R-6 | 2 ft | None | data/cambium/LRMER_MidCase_15_2025start,data/cambium/LRMER_LowRECost_15_2025start,data/cambium/LRMER_95DecarbBy2035_15_2025start,data/cambium/LRMER_LowRECost_25_2025start | kg/MWh,kg/MWh,kg/MWh,kg/MWh | /lib/resources/data/cambium/LRMER_MidCase_15_2025start/RFCMc.csv,/lib/resources/data/cambium/LRMER_LowRECost_15_2025start/RFCMc.csv,/lib/resources/data/cambium/LRMER_95DecarbBy2035_15_2025start/RFCMc.csv,/lib/resources/data/cambium/LRMER_LowRECost_25_2025start/RFCMc.csv | lb/MBtu,lb/MBtu,lb/MBtu,lb/MBtu | 195.9,195.9,195.9,195.9 | 147.3,147.3,147.3,147.3 | 177.8,177.8,177.8,177.8 | LRMER_MidCase_15_2025start,LRMER_LowRECost_15_2025start,LRMER_95DecarbBy2035_15_2025start,LRMER_LowRECost_25_2025start | CO2e,CO2e,CO2e,CO2e | 200.0,200.0,200.0,200.0 | 400%+ | RFCMc | Vented Attic | None | None | None | None | None | Single-Family Detached | Single-Family Detached | Single-Family Detached | 3000-3999 | 2500-3999 | Unheated Basement | 2 Car | 2 | 2 | <8 | Vinyl, Light | Brick | No | Natural Gas | 70F | No | 0F | None | No Exterior Use | Uninsulated | 50% Usage | AC, SEER 15 | 100% Conditioned | Central AC | Yes | None | No | Fuel Furnace, 92.5% AFUE | Ducted Heating | Natural Gas Fuel Furnace | None | None | None | No | None | None | None | None | 200000+ | 140000+ | 150000+ | 5 ACH50 | R-49 | Uninsulated | Uninsulated | Uninsulated | Unfinished, Uninsulated | None | Brick, 12-in, 3-wythe, R-15 | Summer = 0.7, Winter = 0.85 | MISO | 100% LED | 100% Usage | 100% Usage | CR04 | None | None | None | None | None | None | None | None | None | None | Typical Efficiency | Cooling Season, 7 days/wk | Left/Right at 15ft | 5 | Northeast | None | 50% | 85% | G26002902 | In metro area, not/partially in principal city | None | None | No | Hour18 | 103 | EF 19.9, 100% Usage | Slate | Stochastic | 1 | 1 | 2018 | 31 | 12 | 15 | None | MI | Owner | 1 | Low | Occupied | 2000s | 2000-09 | Electric Standard | Electricity | Yes | Oakland Co Intl | 42.67 | -83.42 | F9 B9 L9 R9 | Double, Low-E, Non-metal, Air, M-Gain | 67.9925 | 0.070238 |  | 55.3904 | 0.057219 |  | 36.0477 | 0.037238 |  | 308.3108 | 0.31849 |  | 1911.9957 | 1.9751 |  | 0 | 0 |  | 0 | 0 |  | 649.1524 | 0.67059 |  | 0 | 0 | 0 | 0 | 2775.6761 | 44.2537 | 0.045715 |  | 16.7051 | 811.5138 | 0.83831 |  | 21.9803 | 0.022706 |  | 1539.2093 | 1.59 |  | 0 | 0 | 0 | 33.117 | 0.034211 |  | 400.042 | 0.41325 |  | 604.6056 | 0 | 0 | 0 | 734.7292 | 0 | 0 | 0 | 29283.3682 | 30.2503 |  | 0 | 0 | 0 |  | 0 | 0 | 971.8237 | 1.0039 |  | 0 | 0 | 0 | 0 | 0 | 40265.9135 | 40265.9135 | 41.5955 |  | 9276.2855 | 9276.2855 | 0 | 30989.628 | 0 | 1687.8263 | 0 | 7065.0164 | 0 | 3759.5754 | 0 | 7065.0164 | 0 | 3561.7089 | 0 | 7065.0164 | 0 | 3923.8198 | 0 | 7065.0164 | 0 | 8752.8427 | 10824.5918 | 10626.7253 | 10988.8363
119200 | 0 | 242.131 | TRUE | 1138 | Non-CBSA East North Central | 5A | 5A | Hour15 | 2 | Cold | None | Standard Efficiency | East North Central | East North Central | Midwest | Not in a census Place | None | None | None | Gas, 120% Usage | 65F | Yes | 5F | Night Setback +1h | Double-Loaded Interior | G2600250 | G2600250, G26002000 | None | 290 Rated kWh, 120% Usage | 20 ft^2 | Fiberglass | 20% Leakage, R-4 | 2 ft | None | data/cambium/LRMER_MidCase_15_2025start,data/cambium/LRMER_LowRECost_15_2025start,data/cambium/LRMER_95DecarbBy2035_15_2025start,data/cambium/LRMER_LowRECost_25_2025start | kg/MWh,kg/MWh,kg/MWh,kg/MWh | /lib/resources/data/cambium/LRMER_MidCase_15_2025start/RFCMc.csv,/lib/resources/data/cambium/LRMER_LowRECost_15_2025start/RFCMc.csv,/lib/resources/data/cambium/LRMER_95DecarbBy2035_15_2025start/RFCMc.csv,/lib/resources/data/cambium/LRMER_LowRECost_25_2025start/RFCMc.csv | lb/MBtu,lb/MBtu,lb/MBtu,lb/MBtu | 195.9,195.9,195.9,195.9 | 147.3,147.3,147.3,147.3 | 177.8,177.8,177.8,177.8 | LRMER_MidCase_15_2025start,LRMER_LowRECost_15_2025start,LRMER_95DecarbBy2035_15_2025start,LRMER_LowRECost_25_2025start | CO2e,CO2e,CO2e,CO2e | 200.0,200.0,200.0,200.0 | 300-400% | RFCMc | None | Middle | None | Bottom | 12 | None | 10 to 19 Unit | Multifamily with 5+ units, 1-3 stories | Multi-Family with 5+ Units | 1000-1499 | 0-1499 | Slab | None | 2 | 2 | <8 | None | Brick | No | Natural Gas | 70F | Yes | 3F | Night +3h | No Exterior Use | Uninsulated | 200% Usage | AC, SEER 15 | 100% Conditioned | Central AC | Yes | None | No | Fuel Furnace, 80% AFUE | Ducted Heating | Natural Gas Fuel Furnace | None | None | None | No | None | None | None | None | 50000-59999 | 40000-59999 | 40000-59999 | 15 ACH50 | None | None | None | None | Finished, R-38 | Uninsulated | Brick, 12-in, 3-wythe, Uninsulated | Summer = 0.7, Winter = 0.85 | MISO | 100% Incandescent | 100% Usage | 100% Usage | CR04 | None | None | None | None | None | None | None | None | None | None | None | Cooling Season, 7 days/wk | 7 | 2 | South | None | 200% | 89% | G26002000 | In metro area, not/partially in principal city | None | None | None | Hour17 | 103 | EF 17.6, 100% Usage | Asphalt Shingles, Medium | Stochastic | 1 | 1 | 2018 | 31 | 12 | 15 | None | MI | Renter | 1 | High | Occupied | 1960s | 1960-79 | Natural Gas Standard | Natural Gas | No | W K Kellogg | 42.31 | -85.25 | F30 B30 L30 R30 | Single, Clear, Metal | 67.9925 | 0.20374 |  | 0 | 0 |  | 0 | 0 |  | 191.0823 | 0.57258 |  | 1318.2337 | 3.9501 |  | 99.3511 | 0.2977 |  | 0 | 0 |  | 96.4204 | 0.28892 |  | 0 | 0 | 0 | 0 | 0 | 156.793 | 0.46983 |  | 0 | 1465.0623 | 4.39 |  | 16.412 | 0.049178 |  | 2983.1704 | 8.939 |  | 0 | 0 | 0 | 31.9447 | 0.095722 |  | 434.0383 | 1.3006 |  | 0 | 0 | 0 | 0 | 0 | 0 | 0 | 0 | 3774.1692 | 11.3092 |  | 0 | 6369.3136 | 19.0856 |  | 0 | 0 | 937.2413 | 2.8084 |  | 0 | 0 | 0 | 0 | 0 | 17941.5178 | 17941.5178 | 53.7615 |  | 6860.5007 | 6860.5007 | 0 | 11081.0172 | 0 | 1252.6956 | 0 | 2526.2201 | 0 | 2810.046 | 0 | 2526.2201 | 0 | 2640.6755 | 0 | 2526.2201 | 0 | 2937.0877 | 0 | 2526.2201 | 0 | 3778.9157 | 5336.2661 | 5166.8956 | 5463.3078
119242 | 0 | 242.131 | TRUE | 1690 | Non-CBSA East North Central | 5A | 5A | Hour1 | 3 | Cold | None | Standard Efficiency | East North Central | East North Central | Midwest | In another census Place | Electric, 80% Usage | EnergyStar, 80% Usage | Yes | Electric, 80% Usage | 72F | No | 0F | None | Not Applicable | G2601150 | G2601150, G26003300 | None | None | 20 ft^2 | Fiberglass | 0% Leakage, Uninsulated | 2 ft | None | data/cambium/LRMER_MidCase_15_2025start,data/cambium/LRMER_LowRECost_15_2025start,data/cambium/LRMER_95DecarbBy2035_15_2025start,data/cambium/LRMER_LowRECost_25_2025start | kg/MWh,kg/MWh,kg/MWh,kg/MWh | /lib/resources/data/cambium/LRMER_MidCase_15_2025start/RFCMc.csv,/lib/resources/data/cambium/LRMER_LowRECost_15_2025start/RFCMc.csv,/lib/resources/data/cambium/LRMER_95DecarbBy2035_15_2025start/RFCMc.csv,/lib/resources/data/cambium/LRMER_LowRECost_25_2025start/RFCMc.csv | lb/MBtu,lb/MBtu,lb/MBtu,lb/MBtu | 195.9,195.9,195.9,195.9 | 147.3,147.3,147.3,147.3 | 177.8,177.8,177.8,177.8 | LRMER_MidCase_15_2025start,LRMER_LowRECost_15_2025start,LRMER_95DecarbBy2035_15_2025start,LRMER_LowRECost_25_2025start | CO2e,CO2e,CO2e,CO2e | 200.0,200.0,200.0,200.0 | 400%+ | RFCMc | Vented Attic | None | None | None | None | None | Single-Family Detached | Single-Family Detached | Single-Family Detached | 1500-1999 | 1500-2499 | Heated Basement | 2 Car | 1 | 1 | <8 | None | Brick | No | Natural Gas | 65F | No | 0F | None | No Exterior Use | Uninsulated | 50% Usage | AC, SEER 13 | 100% Conditioned | Central AC | Yes | None | No | Fuel Furnace, 80% AFUE | Ducted Heating | Natural Gas Fuel Furnace | None | None | None | No | None | None | None | None | 100000-119999 | 100000-119999 | 100000-149999 | 15 ACH50 | R-13 | Uninsulated | Uninsulated | Uninsulated | Unfinished, Uninsulated | None | Brick, 12-in, 3-wythe, Uninsulated | Summer = 0.7, Winter = 0.85 | MISO | 100% Incandescent | 100% Usage | 100% Usage | CR04 | None | None | EF 12, National Average | None | None | None | None | None | None | None | None | Cooling Season, 7 days/wk | Left/Right at 15ft | 3 | North | None | 50% | 85% | G26003300 | In metro area, not/partially in principal city | None | None | No | Hour14 | 103 | EF 15.9, 100% Usage | Composition Shingles | Stochastic | 1 | 1 | 2018 | 31 | 12 | 15 | None | MI | Renter | 1 | Low | Occupied | 1960s | 1960-79 | Natural Gas Standard | Natural Gas | Yes | Custer | 41.93 | -83.43 | F6 B6 L6 R6 | Double, Clear, Non-metal, Air | 67.9925 | 0.13719 |  | 419.6778 | 0.84681 |  | 24.618 | 0.049673 |  | 161.7752 | 0.32642 |  | 1968.8514 | 3.9727 |  | 0 | 0 |  | 319.7405 | 0.64516 |  | 578.2292 | 1.1667 |  | 0 | 0 | 0 | 0 | 0 | 184.6348 | 0.37255 |  | 99.9372 | 1938.9582 | 3.9123 |  | 21.9803 | 0.044351 |  | 1081.4322 | 2.1821 |  | 0 | 0 | 0 | 377.1825 | 0.76106 |  | 480.0504 | 0.96862 |  | 0 | 0 | 0 | 0 | 0 | 0 | 0 | 0 | 22873.9039 | 46.1539 |  | 0 | 3482.2705 | 7.0264 |  | 0 | 0 | 0 | 0 |  | 0 | 0 | 0 | 0 | 0 | 34081.2347 | 34081.2347 | 68.7675 |  | 7724.7673 | 7724.7673 | 0 | 26356.4675 | 0 | 1409.9243 | 0 | 6008.7218 | 0 | 3133.1662 | 0 | 6008.7218 | 0 | 2972.4747 | 0 | 6008.7218 | 0 | 3271.0433 | 0 | 6008.7218 | 0 | 7418.6461 | 9141.888 | 8981.1965 | 9279.7651
119247 | 0 | 242.131 | TRUE | 2176 | Non-CBSA East North Central | 6A | 6A | Hour7 | 3 | Cold | None | Standard Efficiency, No usage | East North Central | East North Central | Midwest | Not in a census Place | Electric, 100% Usage | Standard, 100% Usage | Yes | Gas, 100% Usage | 75F | No | 0F | None | Not Applicable | G2601230 | G2601230, G26000600 | None | 318 Rated kWh, 100% Usage | 20 ft^2 | Fiberglass | None | 2 ft | None | data/cambium/LRMER_MidCase_15_2025start,data/cambium/LRMER_LowRECost_15_2025start,data/cambium/LRMER_95DecarbBy2035_15_2025start,data/cambium/LRMER_LowRECost_25_2025start | kg/MWh,kg/MWh,kg/MWh,kg/MWh | /lib/resources/data/cambium/LRMER_MidCase_15_2025start/RFCMc.csv,/lib/resources/data/cambium/LRMER_LowRECost_15_2025start/RFCMc.csv,/lib/resources/data/cambium/LRMER_95DecarbBy2035_15_2025start/RFCMc.csv,/lib/resources/data/cambium/LRMER_LowRECost_25_2025start/RFCMc.csv | lb/MBtu,lb/MBtu,lb/MBtu,lb/MBtu | 195.9,195.9,195.9,195.9 | 147.3,147.3,147.3,147.3 | 177.8,177.8,177.8,177.8 | LRMER_MidCase_15_2025start,LRMER_LowRECost_15_2025start,LRMER_95DecarbBy2035_15_2025start,LRMER_LowRECost_25_2025start | CO2e,CO2e,CO2e,CO2e | 200.0,200.0,200.0,200.0 | 400%+ | RFCMc | Vented Attic | None | None | None | None | None | Single-Family Detached | Single-Family Detached | Single-Family Detached | 2000-2499 | 1500-2499 | Vented Crawlspace | None | 2 | 2 | <8 | None | Brick | No | Natural Gas | 55F | Yes | 3F | Day and Night -3h | No Exterior Use | Uninsulated | 100% Usage | Room AC, EER 10.7 | 20% Conditioned | Room AC | No | None | No | Fuel Boiler, 80% AFUE | Non-Ducted Heating | Natural Gas Fuel Boiler | None | None | None | No | None | None | None | None | 120000-139999 | 120000-139999 | 100000-149999 | 25 ACH50 | R-13 | Uninsulated | Uninsulated | Uninsulated | Unfinished, Uninsulated | None | Brick, 12-in, 3-wythe, Uninsulated | Summer = 0.7, Winter = 0.85 | MISO | 100% LED | 100% Usage | 100% Usage | CR04 | None | None | EF 12, National Average | None | None | None | None | Has Pool | Gas | 1.0 HP Pump | None | Cooling Season, 7 days/wk | Left/Right at 15ft | 5 | Northwest | None | 100% | 85% | G26000600 | Not/partially in metro area | None | None | No | Hour18 | 103 | EF 17.6, 100% Usage | Composition Shingles | Stochastic | 1 | 1 | 2018 | 31 | 12 | 15 | None | MI | Owner | 1 | Medium | Vacant | <1940 | <1940 | Electric Standard | Electricity | Yes | Roben Hood | 43.72 | -85.5 | F18 B18 L18 R18 | Double, Clear, Non-metal, Air | 0 | 0 |  | 0 | 0 |  | 0 | 0 |  | 0 | 0 |  | 284.572 | 0.44595 |  | 0 | 0 |  | 319.7405 | 0.50106 |  | 66.8202 | 0.10471 |  | 0 | 0 | 0 | 0 | 361.0636 | 0 | 0 |  | 0 | 0 | 0 |  | 21.9803 | 0.034445 |  | 0 | 0 |  | 0 | 3092.779 | 0 | 0 | 0 |  | 434.0383 | 0.68018 |  | 0 | 0 | 0 | 0 | 0 | 0 | 0 | 0 | 33991.2619 | 53.2676 |  | 0 | 0 | 0 |  | 0 | 8572.3288 | 0 | 0 |  | 0 | 0 | 0 | 0 | 0 | 47144.2915 | 47144.2915 | 73.8796 |  | 4580.7008 | 4580.7008 | 0 | 42563.5907 | 0 | 751.3172 | 0 | 9703.6412 | 0 | 1748.8036 | 0 | 9703.6412 | 0 | 1682.0139 | 0 | 9703.6412 | 0 | 1779.1381 | 0 | 9703.6412 | 0 | 10454.9585 | 11452.4449 | 11385.6552 | 11482.7793
119249 | 0 | 242.131 | TRUE | 1220 | CBSA Detroit-Warren-Dearborn, MI | 5A | 5A | Hour1 | 3 | Cold | None | Standard Efficiency | East North Central | East North Central | Midwest | MI, Royal Oak | Gas, 120% Usage | Standard, 120% Usage | Yes | Electric, 120% Usage | 72F | No | 0F | None | Not Applicable | G2601250 | G2601250, G26002908 | None | None | 20 ft^2 | Fiberglass | 30% Leakage, Uninsulated | 2 ft | None | data/cambium/LRMER_MidCase_15_2025start,data/cambium/LRMER_LowRECost_15_2025start,data/cambium/LRMER_95DecarbBy2035_15_2025start,data/cambium/LRMER_LowRECost_25_2025start | kg/MWh,kg/MWh,kg/MWh,kg/MWh | /lib/resources/data/cambium/LRMER_MidCase_15_2025start/RFCMc.csv,/lib/resources/data/cambium/LRMER_LowRECost_15_2025start/RFCMc.csv,/lib/resources/data/cambium/LRMER_95DecarbBy2035_15_2025start/RFCMc.csv,/lib/resources/data/cambium/LRMER_LowRECost_25_2025start/RFCMc.csv | lb/MBtu,lb/MBtu,lb/MBtu,lb/MBtu | 195.9,195.9,195.9,195.9 | 147.3,147.3,147.3,147.3 | 177.8,177.8,177.8,177.8 | LRMER_MidCase_15_2025start,LRMER_LowRECost_15_2025start,LRMER_95DecarbBy2035_15_2025start,LRMER_LowRECost_25_2025start | CO2e,CO2e,CO2e,CO2e | 200.0,200.0,200.0,200.0 | 400%+ | RFCMc | Vented Attic | None | None | None | None | None | Single-Family Detached | Single-Family Detached | Single-Family Detached | 1000-1499 | 0-1499 | Vented Crawlspace | None | 1 | 1 | <8 | None | Brick | No | Natural Gas | 68F | No | 0F | None | No Exterior Use | Uninsulated | 200% Usage | AC, SEER 13 | 60% Conditioned | Central AC | Yes | None | No | Fuel Furnace, 80% AFUE | Ducted Heating | Natural Gas Fuel Furnace | None | None | None | No | None | None | None | None | 50000-59999 | 40000-59999 | 40000-59999 | 6 ACH50 | R-38 | Uninsulated | Uninsulated | Uninsulated | Unfinished, Uninsulated | None | Brick, 12-in, 3-wythe, Uninsulated | Summer = 0.7, Winter = 0.85 | MISO | 100% CFL | 100% Usage | 100% Usage | CR04 | None | None | None | None | None | None | None | None | None | None | None | Cooling Season, 7 days/wk | Left/Right at 15ft | 1 | Southwest | None | 200% | 85% | G26002908 | In metro area, not/partially in principal city | None | None | No | Hour18 | 103 | EF 19.9, 100% Usage | Composition Shingles | Stochastic | 1 | 1 | 2018 | 31 | 12 | 15 | None | MI | Owner | 1 | High | Occupied | 1950s | 1940-59 | Natural Gas Standard | Natural Gas | Yes | Oakland Co Intl | 42.67 | -83.42 | F12 B12 L12 R12 | Double, Clear, Non-metal, Air | 67.9925 | 0.19004 |  | 56.2696 | 0.15728 |  | 23.7388 | 0.066352 |  | 109.0224 | 0.30473 |  | 1234.1223 | 3.4495 |  | 0 | 0 |  | 0 | 0 |  | 720.9548 | 2.0151 |  | 0 | 0 | 0 | 0 | 0 | 40.1507 | 0.11222 |  | 0 | 491.1871 | 1.3729 |  | 21.9803 | 0.061437 |  | 3076.9532 | 8.6003 |  | 0 | 0 | 0 | 407.3688 | 1.1386 |  | 400.042 | 1.1182 |  | 0 | 0 | 0 | 0 | 749.0897 | 0 | 0 | 0 | 28194.0231 | 78.8046 |  | 0 | 4229.6017 | 11.8221 |  | 0 | 0 | 0 | 0 |  | 0 | 0 | 0 | 0 | 0 | 39822.7901 | 39822.7901 | 111.308 |  | 6650.0756 | 6650.0756 | 0 | 33172.7144 | 0 | 1201.1407 | 0 | 7562.6943 | 0 | 2691.4257 | 0 | 7562.6943 | 0 | 2545.5309 | 0 | 7562.6943 | 0 | 2798.6191 | 0 | 7562.6943 | 0 | 8763.835 | 10254.12 | 10108.2252 | 10361.3134
119258 | 0 | 242.131 | TRUE | 1690 | Non-CBSA East North Central | 5A | 5A | Hour3 | 3 | Cold | None | Standard Efficiency | East North Central | East North Central | Midwest | Not in a census Place | Electric, 100% Usage | Standard, 100% Usage | Yes | Propane, 100% Usage | 75F | No | 0F | None | Not Applicable | G2600050 | G2600050, G26000900 | None | None | 20 ft^2 | Fiberglass | 10% Leakage, Uninsulated | 2 ft | None | data/cambium/LRMER_MidCase_15_2025start,data/cambium/LRMER_LowRECost_15_2025start,data/cambium/LRMER_95DecarbBy2035_15_2025start,data/cambium/LRMER_LowRECost_25_2025start | kg/MWh,kg/MWh,kg/MWh,kg/MWh | /lib/resources/data/cambium/LRMER_MidCase_15_2025start/RFCMc.csv,/lib/resources/data/cambium/LRMER_LowRECost_15_2025start/RFCMc.csv,/lib/resources/data/cambium/LRMER_95DecarbBy2035_15_2025start/RFCMc.csv,/lib/resources/data/cambium/LRMER_LowRECost_25_2025start/RFCMc.csv | lb/MBtu,lb/MBtu,lb/MBtu,lb/MBtu | 195.9,195.9,195.9,195.9 | 147.3,147.3,147.3,147.3 | 177.8,177.8,177.8,177.8 | LRMER_MidCase_15_2025start,LRMER_LowRECost_15_2025start,LRMER_95DecarbBy2035_15_2025start,LRMER_LowRECost_25_2025start | CO2e,CO2e,CO2e,CO2e | 200.0,200.0,200.0,200.0 | 400%+ | RFCMc | Vented Attic | None | None | None | None | None | Single-Family Detached | Single-Family Detached | Single-Family Detached | 1500-1999 | 1500-2499 | Unheated Basement | 2 Car | 2 | 2 | <8 | Vinyl, Light | Brick | No | Fuel Oil | 75F | No | 0F | None | No Exterior Use | Uninsulated | 100% Usage | Room AC, EER 12.0 | 20% Conditioned | Room AC | Yes | None | No | Fuel Furnace, 80% AFUE | Ducted Heating | Fuel Oil Fuel Furnace | None | None | None | No | None | None | None | None | 60000-69999 | 60000-79999 | 60000-99999 | 8 ACH50 | R-13 | Uninsulated | Uninsulated | Uninsulated | Unfinished, Uninsulated | None | Brick, 12-in, 3-wythe, Uninsulated | Summer = 0.7, Winter = 0.85 | MISO | 100% LED | 100% Usage | 100% Usage | CR04 | None | EF 17.6 | None | None | None | None | None | None | None | None | None | Cooling Season, 7 days/wk | Left/Right at 15ft | 1 | Northwest | None | 100% | 85% | G26000900 | Not/partially in metro area | None | None | No | Hour9 | 103 | EF 17.6, 100% Usage | Asphalt Shingles, Medium | Stochastic | 1 | 1 | 2018 | 31 | 12 | 15 | None | MI | Renter | 1 | Medium | Occupied | <1940 | <1940 | Electric Standard | Electricity | Yes | Tulip City | 42.75 | -86.1 | F9 B9 L9 R9 | Single, Clear, Non-metal | 67.9925 | 0.13719 |  | 525.7695 | 1.0609 |  | 19.6358 | 0.03962 |  | 0 | 0 |  | 256.4372 | 0.51743 |  | 0 | 0 |  | 0 | 0 |  | 1280.7206 | 2.5842 |  | 0 | 0 | 0 | 0 | 1376.2617 | 30.7725 | 0.062091 |  | 16.7051 | 473.6028 | 0.95561 |  | 21.9803 | 0.044351 |  | 1658.1961 | 3.3458 |  | 0 | 0 | 0 | 23.1526 | 0.046716 |  | 868.0765 | 1.7516 |  | 0 | 0 | 50524.5733 | 0 | 0 | 0 | 0 | 0 | 0 | 0 |  | 0 | 0 | 0 |  | 0 | 0 | 0 | 0 |  | 0 | 0 | 0 | 0 | 679.6318 | 57823.8013 | 57823.8013 | 116.6741 |  | 6619.3032 | 6619.3032 | 50524.5733 | 0 | 679.6318 | 1177.148 | 15318.9837 | 0 | 187.0565 | 2664.6819 | 15318.9837 | 0 | 187.0565 | 2500.5477 | 15318.9837 | 0 | 187.0565 | 2781.0723 | 15318.9837 | 0 | 187.0565 | 16683.1881 | 18170.7221 | 18006.5879 | 18287.1125
119269 | 0 | 242.131 | TRUE | 1138 | Non-CBSA East North Central | 5A | 5A | Hour4 | 3 | Cold | None | Standard Efficiency | East North Central | East North Central | Midwest | Not in a census Place | Gas, 120% Usage | EnergyStar, 120% Usage | Yes | Gas, 120% Usage | 70F | No | 0F | None | Double-Loaded Interior | G2600910 | G2600910, G26002500 | None | 290 Rated kWh, 120% Usage | 20 ft^2 | Fiberglass | 30% Leakage, Uninsulated | 2 ft | None | data/cambium/LRMER_MidCase_15_2025start,data/cambium/LRMER_LowRECost_15_2025start,data/cambium/LRMER_95DecarbBy2035_15_2025start,data/cambium/LRMER_LowRECost_25_2025start | kg/MWh,kg/MWh,kg/MWh,kg/MWh | /lib/resources/data/cambium/LRMER_MidCase_15_2025start/RFCMc.csv,/lib/resources/data/cambium/LRMER_LowRECost_15_2025start/RFCMc.csv,/lib/resources/data/cambium/LRMER_95DecarbBy2035_15_2025start/RFCMc.csv,/lib/resources/data/cambium/LRMER_LowRECost_25_2025start/RFCMc.csv | lb/MBtu,lb/MBtu,lb/MBtu,lb/MBtu | 195.9,195.9,195.9,195.9 | 147.3,147.3,147.3,147.3 | 177.8,177.8,177.8,177.8 | LRMER_MidCase_15_2025start,LRMER_LowRECost_15_2025start,LRMER_95DecarbBy2035_15_2025start,LRMER_LowRECost_25_2025start | CO2e,CO2e,CO2e,CO2e | 200.0,200.0,200.0,200.0 | 150-200% | RFCMc | None | Left | None | Bottom | 2 | None | 2 Unit | Multifamily with 2-4 Units | Multi-Family with 2 - 4 Units | 1000-1499 | 0-1499 | Unheated Basement | None | 1 | 1 | <8 | Wood, Medium/Dark | Wood Frame | No | Natural Gas | 67F | No | 0F | None | No Exterior Use | Uninsulated | 200% Usage | Room AC, EER 9.8 | 40% Conditioned | Room AC | Yes | None | No | Fuel Furnace, 80% AFUE | Ducted Heating | Natural Gas Fuel Furnace | None | None | None | No | None | None | None | None | 25000-29999 | 20000-39999 | 20000-39999 | 20 ACH50 | None | Uninsulated | Uninsulated | Uninsulated | Finished, R-38 | None | Wood Stud, Uninsulated | Summer = 0.7, Winter = 0.85 | MISO | 100% Incandescent | 100% Usage | 100% Usage | CR04 | None | None | None | None | None | None | None | None | None | None | None | Cooling Season, 7 days/wk | 27 | 2 | East | None | 200% | 96% | G26002500 | Not/partially in metro area | None | None | None | Hour17 | 103 | EF 15.9, 100% Usage | Composition Shingles | Stochastic | 1 | 1 | 2018 | 31 | 12 | 15 | None | MI | Renter | 1 | High | Occupied | <1940 | <1940 | Natural Gas Standard | Natural Gas | Yes | Lenawee Co | 41.87 | -84.08 | F12 B12 L12 R12 | Single, Clear, Non-metal | 67.9925 | 0.20374 |  | 39.5646 | 0.11855 |  | 25.7903 | 0.07728 |  | 0 | 0 |  | 1070.5886 | 3.208 |  | 99.3511 | 0.2977 |  | 0 | 0 |  | 542.1815 | 1.6246 |  | 0 | 0 | 0 | 0 | 0 | 156.793 | 0.46983 |  | 0 | 1465.0623 | 4.39 |  | 21.9803 | 0.065864 |  | 3217.6273 | 9.6416 |  | 0 | 0 | 0 | 31.9447 | 0.095722 |  | 480.0504 | 1.4385 |  | 0 | 0 | 0 | 0 | 527.2349 | 0 | 0 | 0 | 21317.4035 | 63.8773 |  | 0 | 6341.1787 | 19.0012 |  | 0 | 0 | 937.2413 | 2.8084 |  | 0 | 0 | 0 | 0 | 0 | 36342.278 | 36342.278 | 108.8991 |  | 7219.2197 | 7219.2197 | 0 | 29123.0584 | 0 | 1303.7968 | 0 | 6639.4461 | 0 | 2925.3673 | 0 | 6639.4461 | 0 | 2758.1845 | 0 | 6639.4461 | 0 | 3054.8784 | 0 | 6639.4461 | 0 | 7943.2429 | 9564.8134 | 9397.6306 | 9694.3245
119284 | 0 | 242.131 | TRUE | 1690 | Non-CBSA East North Central | 6A | 6A | Hour3 | 3 | Cold | None | Standard Efficiency | East North Central | East North Central | Midwest | Not in a census Place | Electric, 100% Usage | EnergyStar, 100% Usage | Yes | Gas, 100% Usage | 70F | No | 0F | None | Not Applicable | G2600350 | G2600350, G26001200 | None | 318 Rated kWh, 100% Usage | 20 ft^2 | Fiberglass | 10% Leakage, Uninsulated | 2 ft | None | data/cambium/LRMER_MidCase_15_2025start,data/cambium/LRMER_LowRECost_15_2025start,data/cambium/LRMER_95DecarbBy2035_15_2025start,data/cambium/LRMER_LowRECost_25_2025start | kg/MWh,kg/MWh,kg/MWh,kg/MWh | /lib/resources/data/cambium/LRMER_MidCase_15_2025start/RFCMc.csv,/lib/resources/data/cambium/LRMER_LowRECost_15_2025start/RFCMc.csv,/lib/resources/data/cambium/LRMER_95DecarbBy2035_15_2025start/RFCMc.csv,/lib/resources/data/cambium/LRMER_LowRECost_25_2025start/RFCMc.csv | lb/MBtu,lb/MBtu,lb/MBtu,lb/MBtu | 195.9,195.9,195.9,195.9 | 147.3,147.3,147.3,147.3 | 177.8,177.8,177.8,177.8 | LRMER_MidCase_15_2025start,LRMER_LowRECost_15_2025start,LRMER_95DecarbBy2035_15_2025start,LRMER_LowRECost_25_2025start | CO2e,CO2e,CO2e,CO2e | 200.0,200.0,200.0,200.0 | 300-400% | RFCMc | Vented Attic | None | None | None | None | None | Single-Family Detached | Single-Family Detached | Single-Family Detached | 1500-1999 | 1500-2499 | Unvented Crawlspace | 2 Car | 1 | 1 | <8 | None | Brick | No | Natural Gas | 68F | No | 0F | None | No Exterior Use | Uninsulated | 100% Usage | AC, SEER 10 | 100% Conditioned | Central AC | Yes | None | No | Fuel Furnace, 92.5% AFUE | Ducted Heating | Natural Gas Fuel Furnace | None | None | None | No | None | None | None | None | 40000-44999 | 40000-59999 | 40000-59999 | 7 ACH50 | R-30 | Uninsulated | Wall R-10, Exterior | R-10, Exterior | Unfinished, Uninsulated | None | Brick, 12-in, 3-wythe, R-11 | Summer = 0.7, Winter = 0.85 | MISO | 100% LED | 100% Usage | 100% Usage | CR04 | None | EF 19.9 | None | None | None | None | None | None | None | None | None | Cooling Season, 7 days/wk | Left/Right at 15ft | 1 | South | None | 100% | 85% | G26001200 | Not/partially in metro area | None | None | No | Hour17 | 103 | EF 17.6, 100% Usage | Composition Shingles | Stochastic | 1 | 1 | 2018 | 31 | 12 | 15 | None | MI | Owner | 1 | Medium | Occupied | 1990s | 1980-99 | Natural Gas Standard | Natural Gas | Yes | Mount Pleasant Muni | 43.62 | -84.73 | F9 B9 L9 R9 | Double, Clear, Non-metal, Air, Exterior Clear Storm | 67.9925 | 0.13719 |  | 275.7799 | 0.55646 |  | 16.1189 | 0.032524 |  | 341.7209 | 0.68951 |  | 1994.6417 | 4.0247 |  | 60.3726 | 0.12182 |  | 0 | 0 |  | 332.3426 | 0.67058 |  | 0 | 0 | 0 | 0 | 0 | 30.7725 | 0.062091 |  | 16.7051 | 473.6028 | 0.95561 |  | 21.9803 | 0.044351 |  | 1658.1961 | 3.3458 |  | 0 | 0 | 0 | 23.1526 | 0.046716 |  | 817.9614 | 1.6504 |  | 0 | 0 | 0 | 0 | 0 | 0 | 0 | 0 | 15101.6592 | 30.4714 |  | 0 | 2913.1264 | 5.878 |  | 0 | 0 | 679.6318 | 1.3713 |  | 0 | 0 | 0 | 0 | 0 | 24826.3434 | 24826.3434 | 50.0934 |  | 6131.926 | 6131.926 | 0 | 18694.4174 | 0 | 1119.6642 | 0 | 4261.9657 | 0 | 2481.9241 | 0 | 4261.9657 | 0 | 2368.6535 | 0 | 4261.9657 | 0 | 2575.2212 | 0 | 4261.9657 | 0 | 5381.6299 | 6743.8898 | 6630.6192 | 6837.1869
119300 | 0 | 242.131 | TRUE | 8194 | Non-CBSA East North Central | 5A | 5A | Hour21 | 1 | Cold | None | Standard Efficiency | East North Central | East North Central | Midwest | Not in a census Place | Gas, 100% Usage | Standard, 100% Usage | Yes | Electric, 100% Usage | 72F | Yes | 2F | Day Setup +5h | Not Applicable | G2600370 | G2600370, G26001900 | None | None | 20 ft^2 | Fiberglass | 20% Leakage, R-4 | 2 ft | None | data/cambium/LRMER_MidCase_15_2025start,data/cambium/LRMER_LowRECost_15_2025start,data/cambium/LRMER_95DecarbBy2035_15_2025start,data/cambium/LRMER_LowRECost_25_2025start | kg/MWh,kg/MWh,kg/MWh,kg/MWh | /lib/resources/data/cambium/LRMER_MidCase_15_2025start/RFCMc.csv,/lib/resources/data/cambium/LRMER_LowRECost_15_2025start/RFCMc.csv,/lib/resources/data/cambium/LRMER_95DecarbBy2035_15_2025start/RFCMc.csv,/lib/resources/data/cambium/LRMER_LowRECost_25_2025start/RFCMc.csv | lb/MBtu,lb/MBtu,lb/MBtu,lb/MBtu | 195.9,195.9,195.9,195.9 | 147.3,147.3,147.3,147.3 | 177.8,177.8,177.8,177.8 | LRMER_MidCase_15_2025start,LRMER_LowRECost_15_2025start,LRMER_95DecarbBy2035_15_2025start,LRMER_LowRECost_25_2025start | CO2e,CO2e,CO2e,CO2e | 200.0,200.0,200.0,200.0 | 200-300% | RFCMc | Vented Attic | None | None | None | None | None | Single-Family Detached | Single-Family Detached | Single-Family Detached | 4000+ | 4000+ | Slab | 3 Car | 2 | 2 | <8 | None | Brick | No | Natural Gas | 75F | Yes | 3F | Day and Night +2h | No Exterior Use | Uninsulated | 100% Usage | AC, SEER 10 | 60% Conditioned | Central AC | Yes | None | No | Fuel Furnace, 92.5% AFUE | Ducted Heating | Natural Gas Fuel Furnace | None | None | None | No | None | None | None | None | 50000-59999 | 40000-59999 | 40000-59999 | 4 ACH50 | R-38 | None | None | None | Unfinished, Uninsulated | Uninsulated | Brick, 12-in, 3-wythe, Uninsulated | Summer = 0.7, Winter = 0.85 | MISO | 100% Incandescent | 100% Usage | 100% Usage | CR04 | None | EF 17.6 | None | None | None | None | None | None | None | None | None | Cooling Season, 7 days/wk | Left/Right at 15ft | 3 | South | None | 100% | 85% | G26001900 | In metro area, not/partially in principal city | None | None | No | Hour21 | 103 | EF 17.6, 100% Usage | Asphalt Shingles, Medium | Stochastic | 1 | 1 | 2018 | 31 | 12 | 15 | None | MI | Owner | 1 | Medium | Occupied | 1950s | 1940-59 | Natural Gas Standard | Natural Gas | Yes | Lansing Capital Cit | 42.78 | -84.58 | F9 B9 L9 R9 | Double, Clear, Non-metal, Air | 67.9925 | 0.028296 |  | 89.3867 | 0.037199 |  | 37.5131 | 0.015611 |  | 235.043 | 0.097815 |  | 3287.0851 | 1.3679 |  | 0 | 0 |  | 0 | 0 |  | 2294.1603 | 0.95473 |  | 0 | 0 | 0 | 0 | 0 | 509.6506 | 0.2121 |  | 99.9372 | 7521.9621 | 3.1303 |  | 16.412 | 0.00683 |  | 3821.6468 | 1.5904 |  | 0 | 0 | 0 | 471.2583 | 0.19612 |  | 868.0765 | 0.36126 |  | 0 | 0 | 0 | 0 | 1187.2309 | 0 | 0 | 0 | 103833.0286 | 43.211 |  | 0 | 5653.3409 | 2.3527 |  | 0 | 0 | 0 | 0 |  | 0 | 0 | 0 | 0 | 0 | 129994.3107 | 129994.3107 | 54.0982 |  | 19320.4172 | 19320.4172 | 0 | 110673.8935 | 0 | 3519.772 | 0 | 25231.3681 | 0 | 7841.8741 | 0 | 25231.3681 | 0 | 7403.8535 | 0 | 25231.3681 | 0 | 8206.3356 | 0 | 25231.3681 | 0 | 28751.1402 | 33073.2422 | 32635.2217 | 33437.7037
119310 | 0 | 242.131 | TRUE | 2663 | CBSA Detroit-Warren-Dearborn, MI | 5A | 5A | Hour12 | 3 | Cold | None | Standard Efficiency | East North Central | East North Central | Midwest | Not in a census Place | Electric, 80% Usage | EnergyStar, 80% Usage | Yes | Gas, 80% Usage | 75F | No | 0F | None | Not Applicable | G2600990 | G2600990, G26003002 | None | 290 Rated kWh, 80% Usage | 20 ft^2 | Fiberglass | None | 2 ft | None | data/cambium/LRMER_MidCase_15_2025start,data/cambium/LRMER_LowRECost_15_2025start,data/cambium/LRMER_95DecarbBy2035_15_2025start,data/cambium/LRMER_LowRECost_25_2025start | kg/MWh,kg/MWh,kg/MWh,kg/MWh | /lib/resources/data/cambium/LRMER_MidCase_15_2025start/RFCMc.csv,/lib/resources/data/cambium/LRMER_LowRECost_15_2025start/RFCMc.csv,/lib/resources/data/cambium/LRMER_95DecarbBy2035_15_2025start/RFCMc.csv,/lib/resources/data/cambium/LRMER_LowRECost_25_2025start/RFCMc.csv | lb/MBtu,lb/MBtu,lb/MBtu,lb/MBtu | 195.9,195.9,195.9,195.9 | 147.3,147.3,147.3,147.3 | 177.8,177.8,177.8,177.8 | LRMER_MidCase_15_2025start,LRMER_LowRECost_15_2025start,LRMER_95DecarbBy2035_15_2025start,LRMER_LowRECost_25_2025start | CO2e,CO2e,CO2e,CO2e | 200.0,200.0,200.0,200.0 | 400%+ | RFCMc | Vented Attic | None | None | None | None | None | Single-Family Detached | Single-Family Detached | Single-Family Detached | 2500-2999 | 2500-3999 | Unheated Basement | None | 2 | 2 | <8 | None | Brick | No | Natural Gas | 60F | No | 0F | None | No Exterior Use | Uninsulated | 50% Usage | None | None | None | No | None | No | Fuel Boiler, 80% AFUE | Non-Ducted Heating | Natural Gas Fuel Boiler | None | None | None | No | None | None | None | None | 200000+ | 140000+ | 150000+ | 10 ACH50 | R-19 | Ceiling R-19 | Uninsulated | Uninsulated | Unfinished, Uninsulated | None | Brick, 12-in, 3-wythe, R-11 | Summer = 0.7, Winter = 0.85 | MISO | 100% CFL | 100% Usage | 100% Usage | CR04 | None | None | EF 12, National Average | None | None | None | None | None | None | None | None | Cooling Season, 7 days/wk | Left/Right at 15ft | 4 | West | None | 50% | 85% | G26003002 | In metro area, not/partially in principal city | None | None | No | Hour19 | 103 | EF 19.9, 100% Usage | Composition Shingles | Stochastic | 1 | 1 | 2018 | 31 | 12 | 15 | None | MI | Owner | 1 | Low | Occupied | 1980s | 1980-99 | Natural Gas Standard | Natural Gas | Yes | Selfridge Angb | 42.6 | -82.83 | F9 B9 L9 R9 | Double, Low-E, Non-metal, Air, M-Gain | 67.9925 | 0.087065 |  | 519.0289 | 0.66462 |  | 30.1863 | 0.038654 |  | 0 | 0 |  | 0 | 0 |  | 128.3651 | 0.16437 |  | 319.7405 | 0.40943 |  | 89.0936 | 0.11409 |  | 0 | 0 | 0 | 0 | 0 | 58.3211 | 0.074681 |  | 0 | 887.4192 | 1.1363 |  | 21.9803 | 0.028146 |  | 1331.7149 | 1.7053 |  | 0 | 0 | 0 | 29.6002 | 0.037903 |  | 400.042 | 0.51226 |  | 0 | 0 | 0 | 0 | 0 | 0 | 0 | 0 | 19343.2768 | 24.7693 |  | 0 | 4386.9808 | 5.6176 |  | 0 | 0 | 864.8527 | 1.1075 |  | 0 | 0 | 0 | 0 | 0 | 28478.302 | 28478.302 | 36.4668 |  | 3883.4847 | 3883.4847 | 0 | 24594.8173 | 0 | 688.932 | 0 | 5607.1147 | 0 | 1560.0652 | 0 | 5607.1147 | 0 | 1467.4634 | 0 | 5607.1147 | 0 | 1631.5046 | 0 | 5607.1147 | 0 | 6296.0467 | 7167.1799 | 7074.5781 | 7238.6194
119322 | 0 | 242.131 | TRUE | 2176 | CBSA Detroit-Warren-Dearborn, MI | 5A | 5A | Hour11 | 3 | Cold | None | Standard Efficiency | East North Central | East North Central | Midwest | MI, Detroit | Gas, 80% Usage | Standard, 80% Usage | Yes | Electric, 80% Usage | 72F | No | 0F | None | Not Applicable | G2601630 | G2601630, G26003210 | None | 318 Rated kWh, 80% Usage | 20 ft^2 | Fiberglass | None | 2 ft | None | data/cambium/LRMER_MidCase_15_2025start,data/cambium/LRMER_LowRECost_15_2025start,data/cambium/LRMER_95DecarbBy2035_15_2025start,data/cambium/LRMER_LowRECost_25_2025start | kg/MWh,kg/MWh,kg/MWh,kg/MWh | /lib/resources/data/cambium/LRMER_MidCase_15_2025start/RFCMc.csv,/lib/resources/data/cambium/LRMER_LowRECost_15_2025start/RFCMc.csv,/lib/resources/data/cambium/LRMER_95DecarbBy2035_15_2025start/RFCMc.csv,/lib/resources/data/cambium/LRMER_LowRECost_25_2025start/RFCMc.csv | lb/MBtu,lb/MBtu,lb/MBtu,lb/MBtu | 195.9,195.9,195.9,195.9 | 147.3,147.3,147.3,147.3 | 177.8,177.8,177.8,177.8 | LRMER_MidCase_15_2025start,LRMER_LowRECost_15_2025start,LRMER_95DecarbBy2035_15_2025start,LRMER_LowRECost_25_2025start | CO2e,CO2e,CO2e,CO2e | 200.0,200.0,200.0,200.0 | 400%+ | RFCMc | Vented Attic | None | None | None | None | None | Single-Family Detached | Single-Family Detached | Single-Family Detached | 2000-2499 | 1500-2499 | Vented Crawlspace | None | 2 | 2 | <8 | None | Brick | No | Natural Gas | 72F | No | 0F | None | No Exterior Use | Uninsulated | 50% Usage | Room AC, EER 9.8 | 20% Conditioned | Room AC | No | None | No | Fuel Wall/Floor Furnace, 60% AFUE | Non-Ducted Heating | Natural Gas Fuel Wall/Floor Furnace | None | None | None | No | None | None | None | None | 80000-99999 | 80000-99999 | 60000-99999 | 10 ACH50 | R-38 | Uninsulated | Uninsulated | Uninsulated | Unfinished, Uninsulated | None | Brick, 12-in, 3-wythe, R-7 | Summer = 0.7, Winter = 0.85 | MISO | 100% LED | 100% Usage | 100% Usage | CR04 | None | None | None | None | None | None | None | None | None | None | None | Cooling Season, 7 days/wk | Left/Right at 15ft | 2 | West | None | 50% | 85% | G26003210 | In metro area, principal city | None | None | No | Hour21 | 103 | EF 17.6, 100% Usage | Asphalt Shingles, Medium | Stochastic | 1 | 1 | 2018 | 31 | 12 | 15 | None | MI | Owner | 1 | Low | Occupied | 1970s | 1960-79 | Natural Gas Standard | Natural Gas | Yes | Detroit Metropolita | 42.22 | -83.35 | F6 B6 L6 R6 | Double, Low-E, Non-metal, Air, M-Gain | 67.9925 | 0.10655 |  | 54.5112 | 0.085424 |  | 22.8595 | 0.035823 |  | 0 | 0 |  | 480.3435 | 0.75274 |  | 77.9569 | 0.12217 |  | 0 | 0 |  | 0 | 0 |  | 0 | 0 | 0 | 0 | 0 | 34.8755 | 0.054653 |  | 0 | 575.5916 | 0.90201 |  | 21.9803 | 0.034445 |  | 1017.2497 | 1.5941 |  | 0 | 0 | 0 | 324.4297 | 0.50841 |  | 434.0383 | 0.68018 |  | 0 | 0 | 0 | 0 | 724.7648 | 0 | 0 | 0 | 44018.9816 | 68.982 |  | 0 | 3025.9588 | 4.742 |  | 0 | 0 | 0 | 0 |  | 0 | 0 | 0 | 0 | 0 | 50881.5338 | 50881.5338 | 79.7362 |  | 3111.8286 | 3111.8286 | 0 | 47769.7052 | 0 | 556.4467 | 0 | 10890.492 | 0 | 1249.7572 | 0 | 10890.492 | 0 | 1186.9074 | 0 | 10890.492 | 0 | 1300.5904 | 0 | 10890.492 | 0 | 11446.9387 | 12140.2492 | 12077.3994 | 12191.0824
119353 | 0 | 242.131 | TRUE | 2663 | Non-CBSA East North Central | 6A | 6A | Hour1 | 2 | Cold | None | Standard Efficiency, No usage | East North Central | East North Central | Midwest | Not in a census Place | Electric, 80% Usage | EnergyStar, 80% Usage | Yes | Gas, 80% Usage | 78F | No | 0F | None | Not Applicable | G2601090 | G2601090, G26000200 | None | 290 Rated kWh, 80% Usage | 20 ft^2 | Fiberglass | 30% Leakage, Uninsulated | 2 ft | None | data/cambium/LRMER_MidCase_15_2025start,data/cambium/LRMER_LowRECost_15_2025start,data/cambium/LRMER_95DecarbBy2035_15_2025start,data/cambium/LRMER_LowRECost_25_2025start | kg/MWh,kg/MWh,kg/MWh,kg/MWh | /lib/resources/data/cambium/LRMER_MidCase_15_2025start/MROEc.csv,/lib/resources/data/cambium/LRMER_LowRECost_15_2025start/MROEc.csv,/lib/resources/data/cambium/LRMER_95DecarbBy2035_15_2025start/MROEc.csv,/lib/resources/data/cambium/LRMER_LowRECost_25_2025start/MROEc.csv | lb/MBtu,lb/MBtu,lb/MBtu,lb/MBtu | 195.9,195.9,195.9,195.9 | 147.3,147.3,147.3,147.3 | 177.8,177.8,177.8,177.8 | LRMER_MidCase_15_2025start,LRMER_LowRECost_15_2025start,LRMER_95DecarbBy2035_15_2025start,LRMER_LowRECost_25_2025start | CO2e,CO2e,CO2e,CO2e | 200.0,200.0,200.0,200.0 | 200-300% | MROEc | Vented Attic | None | None | None | None | None | Single-Family Detached | Single-Family Detached | Single-Family Detached | 2500-2999 | 2500-3999 | Vented Crawlspace | 2 Car | 2 | 2 | <8 | None | Brick | No | Propane | 55F | No | 0F | None | No Exterior Use | Uninsulated | 50% Usage | AC, SEER 13 | 100% Conditioned | Central AC | Yes | None | No | Fuel Furnace, 80% AFUE | Ducted Heating | Propane Fuel Furnace | None | None | None | No | None | None | None | None | 35000-39999 | 20000-39999 | 20000-39999 | 7 ACH50 | R-30 | Uninsulated | Uninsulated | Uninsulated | Unfinished, Uninsulated | None | Brick, 12-in, 3-wythe, R-7 | Summer = 0.7, Winter = 0.85 | MISO | 100% Incandescent | 100% Usage | 100% Usage | CR04 | None | EF 15.9 | None | None | None | None | None | None | None | None | None | Cooling Season, 7 days/wk | Left/Right at 15ft | 2 | Northwest | None | 50% | 85% | G26000200 | Not/partially in metro area | None | None | No | Hour18 | 74 | EF 17.6, 100% Usage | Composition Shingles | Stochastic | 1 | 1 | 2018 | 31 | 12 | 15 | None | MI | Owner | 1 | Low | Vacant | 1970s | 1960-79 | Electric Premium | Electricity | Yes | Menominee Marinette | 45.13 | -87.64 | F12 B12 L12 R12 | Single, Clear, Metal | 0 | 0 |  | 0 | 0 |  | 0 | 0 |  | 39.8577 | 0.051038 |  | 710.4043 | 0.90968 |  | 0 | 0 |  | 0 | 0 |  | 916.7263 | 1.1739 |  | 0 | 0 | 0 | 0 | 214.235 | 0 | 0 |  | 0 | 0 | 0 |  | 16.412 | 0.021016 |  | 0 | 0 |  | 0 | 0 | 0 | 0 | 0 |  | 914.0887 | 1.1705 |  | 0 | 0 | 0 | 0 | 0 | 0 | 0 | 0 | 0 | 0 |  | 0 | 0 | 0 |  | 0 | 0 | 0 | 0 |  | 0 | 0 | 36248.2022 | 0 | 0 | 39059.633 | 39059.633 | 50.0163 |  | 2811.4308 | 2811.4308 | 0 | 0 | 36248.2022 | 498.6522 | 0 | 0 | 9974.987 | 825.9509 | 0 | 0 | 9974.987 | 760.5633 | 0 | 0 | 9974.987 | 1014.6517 | 0 | 0 | 9974.987 | 10473.6392 | 10800.9379 | 10735.5503 | 10989.6387
119403 | 0 | 242.131 | TRUE | 2176 | CBSA Detroit-Warren-Dearborn, MI | 5A | 5A | Hour6 | 4 | Cold | None | Standard Efficiency | East North Central | East North Central | Midwest | MI, St Clair Shores | Gas, 80% Usage | EnergyStar, 80% Usage | Yes | Gas, 80% Usage | 70F | No | 0F | None | Not Applicable | G2600990 | G2600990, G26003005 | None | None | 20 ft^2 | Fiberglass | 0% Leakage, Uninsulated | 2 ft | None | data/cambium/LRMER_MidCase_15_2025start,data/cambium/LRMER_LowRECost_15_2025start,data/cambium/LRMER_95DecarbBy2035_15_2025start,data/cambium/LRMER_LowRECost_25_2025start | kg/MWh,kg/MWh,kg/MWh,kg/MWh | /lib/resources/data/cambium/LRMER_MidCase_15_2025start/RFCMc.csv,/lib/resources/data/cambium/LRMER_LowRECost_15_2025start/RFCMc.csv,/lib/resources/data/cambium/LRMER_95DecarbBy2035_15_2025start/RFCMc.csv,/lib/resources/data/cambium/LRMER_LowRECost_25_2025start/RFCMc.csv | lb/MBtu,lb/MBtu,lb/MBtu,lb/MBtu | 195.9,195.9,195.9,195.9 | 147.3,147.3,147.3,147.3 | 177.8,177.8,177.8,177.8 | LRMER_MidCase_15_2025start,LRMER_LowRECost_15_2025start,LRMER_95DecarbBy2035_15_2025start,LRMER_LowRECost_25_2025start | CO2e,CO2e,CO2e,CO2e | 200.0,200.0,200.0,200.0 | 100-150% | RFCMc | Vented Attic | None | None | None | None | None | Single-Family Detached | Single-Family Detached | Single-Family Detached | 2000-2499 | 1500-2499 | Heated Basement | 1 Car | 2 | 2 | <8 | Brick, Medium/Dark | Wood Frame | No | Natural Gas | 67F | Yes | 3F | Day +1h | No Exterior Use | Uninsulated | 50% Usage | AC, SEER 15 | 80% Conditioned | Central AC | Yes | None | No | Fuel Furnace, 80% AFUE | Ducted Heating | Natural Gas Fuel Furnace | None | None | None | No | None | None | None | None | 30000-34999 | 20000-39999 | 20000-39999 | 25 ACH50 | R-13 | Uninsulated | Uninsulated | Uninsulated | Unfinished, Uninsulated | None | Wood Stud, Uninsulated | Summer = 0.7, Winter = 0.85 | MISO | 100% Incandescent | 100% Usage | 100% Usage | CR04 | None | None | EF 12, National Average | None | None | None | None | None | None | None | None | Cooling Season, 7 days/wk | Left/Right at 15ft | 5 | West | None | 50% | 85% | G26003005 | In metro area, not/partially in principal city | None | None | No | Hour7 | 103 | EF 17.6, 100% Usage | Composition Shingles | Stochastic | 1 | 1 | 2018 | 31 | 12 | 15 | None | MI | Owner | 1 | Low | Occupied | 1950s | 1940-59 | Natural Gas Standard | Natural Gas | Yes | Selfridge Angb | 42.6 | -82.83 | F6 B6 L6 R6 | Double, Clear, Non-metal, Air | 67.9925 | 0.10655 |  | 55.3904 | 0.086802 |  | 36.0477 | 0.05649 |  | 127.4859 | 0.19978 |  | 2419.3017 | 3.7913 |  | 0 | 0 |  | 319.7405 | 0.50106 |  | 1396.7767 | 2.1889 |  | 0 | 0 | 0 | 0 | 0 | 208.6666 | 0.327 |  | 99.9372 | 2355.9983 | 3.6921 |  | 21.9803 | 0.034445 |  | 1395.8975 | 2.1875 |  | 0 | 0 | 0 | 33.117 | 0.051898 |  | 434.0383 | 0.68018 |  | 0 | 0 | 0 | 0 | 734.7292 | 0 | 0 | 0 | 55294.8911 | 86.6524 |  | 0 | 4653.9686 | 7.2932 |  | 0 | 0 | 971.8237 | 1.5229 |  | 0 | 0 | 0 | 0 | 0 | 70628.0764 | 70628.0764 | 110.6809 |  | 8972.6639 | 8972.6639 | 0 | 61655.4125 | 0 | 1647.208 | 0 | 14056.1662 | 0 | 3653.5564 | 0 | 14056.1662 | 0 | 3458.0363 | 0 | 14056.1662 | 0 | 3818.4794 | 0 | 14056.1662 | 0 | 15703.3742 | 17709.7226 | 17514.2025 | 17874.6456
119426 | 0 | 242.131 | TRUE | 2176 | Non-CBSA East North Central | 6A | 6A | Hour6 | 2 | Cold | None | None | East North Central | East North Central | Midwest | Not in a census Place | None | None | None | Electric, 100% Usage | 75F | Yes | 5F | Day Setup and Night Setback -2h | Not Applicable | G2601070 | G2601070, G26001100 | None | None | 20 ft^2 | Fiberglass | 20% Leakage, R-4 | 2 ft | None | data/cambium/LRMER_MidCase_15_2025start,data/cambium/LRMER_LowRECost_15_2025start,data/cambium/LRMER_95DecarbBy2035_15_2025start,data/cambium/LRMER_LowRECost_25_2025start | kg/MWh,kg/MWh,kg/MWh,kg/MWh | /lib/resources/data/cambium/LRMER_MidCase_15_2025start/RFCMc.csv,/lib/resources/data/cambium/LRMER_LowRECost_15_2025start/RFCMc.csv,/lib/resources/data/cambium/LRMER_95DecarbBy2035_15_2025start/RFCMc.csv,/lib/resources/data/cambium/LRMER_LowRECost_25_2025start/RFCMc.csv | lb/MBtu,lb/MBtu,lb/MBtu,lb/MBtu | 195.9,195.9,195.9,195.9 | 147.3,147.3,147.3,147.3 | 177.8,177.8,177.8,177.8 | LRMER_MidCase_15_2025start,LRMER_LowRECost_15_2025start,LRMER_95DecarbBy2035_15_2025start,LRMER_LowRECost_25_2025start | CO2e,CO2e,CO2e,CO2e | 200.0,200.0,200.0,200.0 | 0-100% | RFCMc | Vented Attic | None | None | None | None | None | Single-Family Detached | Single-Family Detached | Single-Family Detached | 2000-2499 | 1500-2499 | Slab | 2 Car | 2 | 2 | <8 | None | Brick | No | Other Fuel | 70F | No | 0F | None | No Exterior Use | Uninsulated | 100% Usage | AC, SEER 13 | 100% Conditioned | Central AC | Yes | None | No | Other | Ducted Heating | None | None | None | None | No | None | None | None | None | <10000 | <20000 | <20000 | 8 ACH50 | R-38 | None | None | None | Unfinished, Uninsulated | 2ft R10 Under, Horizontal | Brick, 12-in, 3-wythe, R-11 | Summer = 0.7, Winter = 0.85 | MISO | 100% CFL | 100% Usage | 100% Usage | CR04 | None | EF 15.9 | EF 12, National Average | None | Gas Grill | None | None | None | None | None | None | Cooling Season, 7 days/wk | Left/Right at 15ft | 1 | Southwest | None | 100% | 85% | G26001100 | Not/partially in metro area | None | None | No | Hour17 | 103 | EF 17.6, 100% Usage | Composition Shingles | Stochastic | 1 | 1 | 2018 | 31 | 12 | 15 | None | MI | Owner | 1 | Medium | Occupied | 1980s | 1980-99 | Electric Standard | Electricity | Yes | Roben Hood | 43.72 | -85.5 | F18 B18 L18 R18 | Double, Clear, Non-metal, Air | 0 | 0 |  | 0 | 0 |  | 0 | 0 |  | 490.601 | 0.76882 |  | 1668.7467 | 2.6151 |  | 0 | 0 |  | 319.7405 | 0.50106 |  | 0 | 0 |  | 0 | 0 | 0 | 0 | 1406.4481 | 52.1667 | 0.08175 |  | 24.911 | 753.7788 | 1.1812 |  | 16.412 | 0.025719 |  | 1782.1652 | 2.7928 |  | 0 | 0 | 0 | 339.6694 | 0.53229 |  | 914.0887 | 1.4325 |  | 0 | 0 | 0 | 0 | 0 | 0 | 704.8359 | 0 | 0 | 0 |  | 0 | 0 | 0 |  | 0 | 0 | 0 | 0 |  | 0 | 0 | 0 | 0 | 0 | 8473.5638 | 8473.5638 | 13.2789 |  | 7768.7279 | 7768.7279 | 0 | 704.8359 | 0 | 1444.7366 | 0 | 160.6883 | 0 | 3184.4901 | 0 | 160.6883 | 0 | 3015.3496 | 0 | 160.6883 | 0 | 3342.7789 | 0 | 160.6883 | 0 | 1605.4249 | 3345.1784 | 3176.0379 | 3503.4672
119457 | 0 | 242.131 | TRUE | 1690 | Non-CBSA East North Central | 5A | 5A | Hour22 | 2 | Cold | None | Standard Efficiency | East North Central | East North Central | Midwest | In another census Place | Electric, 120% Usage | EnergyStar, 120% Usage | Yes | Electric, 120% Usage | 75F | No | 0F | None | Not Applicable | G2600670 | G2600670, G26001100 | None | 290 Rated kWh, 120% Usage | 20 ft^2 | Fiberglass | None | 2 ft | None | data/cambium/LRMER_MidCase_15_2025start,data/cambium/LRMER_LowRECost_15_2025start,data/cambium/LRMER_95DecarbBy2035_15_2025start,data/cambium/LRMER_LowRECost_25_2025start | kg/MWh,kg/MWh,kg/MWh,kg/MWh | /lib/resources/data/cambium/LRMER_MidCase_15_2025start/RFCMc.csv,/lib/resources/data/cambium/LRMER_LowRECost_15_2025start/RFCMc.csv,/lib/resources/data/cambium/LRMER_95DecarbBy2035_15_2025start/RFCMc.csv,/lib/resources/data/cambium/LRMER_LowRECost_25_2025start/RFCMc.csv | lb/MBtu,lb/MBtu,lb/MBtu,lb/MBtu | 195.9,195.9,195.9,195.9 | 147.3,147.3,147.3,147.3 | 177.8,177.8,177.8,177.8 | LRMER_MidCase_15_2025start,LRMER_LowRECost_15_2025start,LRMER_95DecarbBy2035_15_2025start,LRMER_LowRECost_25_2025start | CO2e,CO2e,CO2e,CO2e | 200.0,200.0,200.0,200.0 | 400%+ | RFCMc | Vented Attic | None | None | None | None | None | Single-Family Detached | Single-Family Detached | Single-Family Detached | 1500-1999 | 1500-2499 | Slab | None | 2 | 2 | <8 | None | Brick | No | Other Fuel | 72F | Yes | 3F | Night +3h | No Exterior Use | Uninsulated | 200% Usage | Room AC, EER 10.7 | 20% Conditioned | Room AC | No | None | No | Other | Non-Ducted Heating | None | None | None | None | No | None | None | None | None | 60000-69999 | 60000-79999 | 60000-99999 | 15 ACH50 | R-30 | None | None | None | Unfinished, Uninsulated | Uninsulated | Brick, 12-in, 3-wythe, R-7 | Summer = 0.7, Winter = 0.85 | MISO | 100% Incandescent | 100% Usage | 100% Usage | CR04 | None | EF 15.9 | EF 12, National Average | None | None | None | None | None | None | None | None | Cooling Season, 7 days/wk | Left/Right at 15ft | 2 | Northwest | None | 200% | 85% | G26001100 | Not/partially in metro area | None | None | No | Hour1 | 103 | EF 17.6, 100% Usage | Composition Shingles | Stochastic | 1 | 1 | 2018 | 31 | 12 | 15 | None | MI | Owner | 1 | High | Occupied | 1970s | 1960-79 | Natural Gas Standard | Natural Gas | Yes | Grand Rapids Kent C | 42.88 | -85.52 | F18 B18 L18 R18 | Double, Clear, Non-metal, Air | 67.9925 | 0.13719 |  | 480.0504 | 0.96862 |  | 28.1348 | 0.056769 |  | 0 | 0 |  | 454.5532 | 0.91718 |  | 109.3155 | 0.22057 |  | 319.7405 | 0.64516 |  | 0 | 0 |  | 0 | 0 | 0 | 0 | 0 | 184.6348 | 0.37255 |  | 0 | 1938.9582 | 3.9123 |  | 16.412 | 0.033115 |  | 3821.3537 | 7.7105 |  | 0 | 0 | 0 | 486.498 | 0.98163 |  | 914.0887 | 1.8444 |  | 0 | 0 | 0 | 0 | 0 | 0 | 0 | 0 | 0 | 0 |  | 0 | 7274.317 | 14.6778 |  | 0 | 0 | 0 | 0 |  | 0 | 0 | 0 | 0 | 0 | 16096.0493 | 16096.0493 | 32.4778 |  | 8821.7323 | 8821.7323 | 0 | 7274.317 | 0 | 1577.7249 | 0 | 1658.4262 | 0 | 3557.9722 | 0 | 1658.4262 | 0 | 3352.8078 | 0 | 1658.4262 | 0 | 3719.6783 | 0 | 1658.4262 | 0 | 3236.1511 | 5216.3984 | 5011.2341 | 5378.1046
119497 | 0 | 242.131 | TRUE | 1220 | CBSA Detroit-Warren-Dearborn, MI | 5A | 5A | Hour18 | 2 | Cold | None | None | East North Central | East North Central | Midwest | MI, Detroit | Electric, 80% Usage | EnergyStar, 80% Usage | Yes | Electric, 80% Usage | 75F | Yes | 2F | Night Setback -4h | Not Applicable | G2601630 | G2601630, G26003208 | None | None | 20 ft^2 | Fiberglass | 0% Leakage, Uninsulated | 2 ft | None | data/cambium/LRMER_MidCase_15_2025start,data/cambium/LRMER_LowRECost_15_2025start,data/cambium/LRMER_95DecarbBy2035_15_2025start,data/cambium/LRMER_LowRECost_25_2025start | kg/MWh,kg/MWh,kg/MWh,kg/MWh | /lib/resources/data/cambium/LRMER_MidCase_15_2025start/RFCMc.csv,/lib/resources/data/cambium/LRMER_LowRECost_15_2025start/RFCMc.csv,/lib/resources/data/cambium/LRMER_95DecarbBy2035_15_2025start/RFCMc.csv,/lib/resources/data/cambium/LRMER_LowRECost_25_2025start/RFCMc.csv | lb/MBtu,lb/MBtu,lb/MBtu,lb/MBtu | 195.9,195.9,195.9,195.9 | 147.3,147.3,147.3,147.3 | 177.8,177.8,177.8,177.8 | LRMER_MidCase_15_2025start,LRMER_LowRECost_15_2025start,LRMER_95DecarbBy2035_15_2025start,LRMER_LowRECost_25_2025start | CO2e,CO2e,CO2e,CO2e | 200.0,200.0,200.0,200.0 | 0-100% | RFCMc | Vented Attic | None | None | None | None | None | Single-Family Detached | Single-Family Detached | Single-Family Detached | 1000-1499 | 0-1499 | Heated Basement | None | 1 | 1 | <8 | None | Brick | No | Natural Gas | 70F | No | 0F | None | No Exterior Use | Uninsulated | 50% Usage | Room AC, EER 10.7 | 40% Conditioned | Room AC | Yes | None | No | Fuel Furnace, 80% AFUE | Ducted Heating | Natural Gas Fuel Furnace | None | None | None | No | None | None | None | None | 20000-24999 | 20000-39999 | 20000-39999 | 15 ACH50 | R-13 | Uninsulated | Uninsulated | Uninsulated | Unfinished, Uninsulated | None | Brick, 12-in, 3-wythe, Uninsulated | Summer = 0.7, Winter = 0.85 | MISO | 100% CFL | 100% Usage | 100% Usage | CR04 | None | None | EF 12, National Average | None | None | None | None | None | None | None | None | Cooling Season, 7 days/wk | Left/Right at 15ft | 5 | Southwest | None | 50% | 85% | G26003208 | In metro area, principal city | None | None | No | Hour9 | 103 | EF 19.9, 100% Usage | Asphalt Shingles, Medium | Stochastic | 1 | 1 | 2018 | 31 | 12 | 15 | None | MI | Renter | 1 | Low | Occupied | 1950s | 1940-59 | Electric Standard | Electricity | Yes | Detroit Metropolita | 42.22 | -83.35 | F18 B18 L18 R18 | Double, Low-E, Non-metal, Air, M-Gain | 0 | 0 |  | 618.673 | 1.7292 |  | 36.0477 | 0.10076 |  | 0 | 0 |  | 860.4567 | 2.405 |  | 0 | 0 |  | 319.7405 | 0.8937 |  | 583.7976 | 1.6318 |  | 0 | 0 | 0 | 0 | 2652.5863 | 40.1507 | 0.11222 |  | 0 | 491.1871 | 1.3729 |  | 16.412 | 0.045873 |  | 1273.9799 | 3.5609 |  | 0 | 0 | 0 | 482.6881 | 1.3492 |  | 400.042 | 1.1182 |  | 0 | 0 | 0 | 0 | 0 | 0 | 0 | 0 | 23072.02 | 64.4882 |  | 0 | 0 | 0 |  | 0 | 0 | 0 | 0 |  | 0 | 0 | 0 | 0 | 0 | 30847.7816 | 30847.7816 | 86.2221 |  | 7775.7616 | 7775.7616 | 0 | 23072.02 | 0 | 1384.4791 | 0 | 5259.9206 | 0 | 3119.3361 | 0 | 5259.9206 | 0 | 2949.8536 | 0 | 5259.9206 | 0 | 3253.6444 | 0 | 5259.9206 | 0 | 6644.3998 | 8379.2568 | 8209.7742 | 8513.565
119520 | 0 | 242.131 | TRUE | 2663 | Non-CBSA East North Central | 5A | 5A | Hour17 | 4 | Cold | None | Standard Efficiency | East North Central | East North Central | Midwest | Not in a census Place | Electric, 120% Usage | EnergyStar, 120% Usage | Yes | Electric, 120% Usage | 68F | No | 0F | None | Not Applicable | G2601210 | G2601210, G26000700 | None | None | 20 ft^2 | Fiberglass | 10% Leakage, R-8 | 2 ft | None | data/cambium/LRMER_MidCase_15_2025start,data/cambium/LRMER_LowRECost_15_2025start,data/cambium/LRMER_95DecarbBy2035_15_2025start,data/cambium/LRMER_LowRECost_25_2025start | kg/MWh,kg/MWh,kg/MWh,kg/MWh | /lib/resources/data/cambium/LRMER_MidCase_15_2025start/RFCMc.csv,/lib/resources/data/cambium/LRMER_LowRECost_15_2025start/RFCMc.csv,/lib/resources/data/cambium/LRMER_95DecarbBy2035_15_2025start/RFCMc.csv,/lib/resources/data/cambium/LRMER_LowRECost_25_2025start/RFCMc.csv | lb/MBtu,lb/MBtu,lb/MBtu,lb/MBtu | 195.9,195.9,195.9,195.9 | 147.3,147.3,147.3,147.3 | 177.8,177.8,177.8,177.8 | LRMER_MidCase_15_2025start,LRMER_LowRECost_15_2025start,LRMER_95DecarbBy2035_15_2025start,LRMER_LowRECost_25_2025start | CO2e,CO2e,CO2e,CO2e | 200.0,200.0,200.0,200.0 | 300-400% | RFCMc | Vented Attic | None | None | None | None | None | Single-Family Detached | Single-Family Detached | Single-Family Detached | 2500-2999 | 2500-3999 | Slab | 2 Car | 2 | 2 | <8 | Brick, Medium/Dark | Wood Frame | No | Natural Gas | 65F | No | 0F | None | No Exterior Use | Uninsulated | 200% Usage | AC, SEER 13 | 100% Conditioned | Central AC | Yes | None | No | Fuel Furnace, 92.5% AFUE | Ducted Heating | Natural Gas Fuel Furnace | None | None | None | No | None | None | None | None | 100000-119999 | 100000-119999 | 100000-149999 | 5 ACH50 | R-49 | None | None | None | Unfinished, Uninsulated | 2ft R10 Perimeter, Vertical | Wood Stud, R-19 | Summer = 0.7, Winter = 0.85 | MISO | 100% LED | 100% Usage | 100% Usage | CR04 | None | None | EF 12, National Average | None | None | None | None | None | None | None | None | Cooling Season, 7 days/wk | Left/Right at 15ft | 5 | West | None | 200% | 85% | G26000700 | In metro area, not/partially in principal city | None | None | No | Hour12 | 103 | EF 17.6, 100% Usage | Wood Shingles | Stochastic | 1 | 1 | 2018 | 31 | 12 | 15 | None | MI | Owner | 1 | High | Occupied | 2000s | 2000-09 | Natural Gas Standard | Natural Gas | Yes | Muskegon | 43.17 | -86.24 | F12 B12 L12 R12 | Double, Clear, Metal, Air, Exterior Clear Storm | 54.5112 | 0.069802 |  | 927.863 | 1.1881 |  | 54.2181 | 0.069427 |  | 764.0363 | 0.97836 |  | 3218.7996 | 4.1217 |  | 0 | 0 |  | 319.7405 | 0.40943 |  | 311.2415 | 0.39855 |  | 0 | 0 | 0 | 0 | 0 | 38.9785 | 0.049912 |  | 16.7051 | 677.8734 | 0.86802 |  | 21.9803 | 0.028146 |  | 5831.8212 | 7.4677 |  | 0 | 0 | 0 | 723.8855 | 0.92694 |  | 434.0383 | 0.55579 |  | 0 | 0 | 0 | 0 | 0 | 0 | 0 | 0 | 17303.5021 | 22.1573 |  | 0 | 13860.5032 | 17.7485 |  | 0 | 0 | 0 | 0 |  | 0 | 0 | 0 | 0 | 0 | 44559.1116 | 44559.1116 | 57.0584 |  | 13395.1063 | 13395.1063 | 0 | 31164.0053 | 0 | 2431.7931 | 0 | 7104.7375 | 0 | 5421.8663 | 0 | 7104.7375 | 0 | 5161.2738 | 0 | 7104.7375 | 0 | 5628.5715 | 0 | 7104.7375 | 0 | 9536.5306 | 12526.6037 | 12266.0113 | 12733.309
119624 | 0 | 242.131 | TRUE | 3301 | Non-CBSA East North Central | 5A | 5A | Hour1 | 4 | Cold | None | Standard Efficiency | East North Central | East North Central | Midwest | MI, Kalamazoo | Electric, 80% Usage | EnergyStar, 80% Usage | Yes | Gas, 80% Usage | 78F | No | 0F | None | Not Applicable | G2600770 | G2600770, G26002102 | None | 318 Rated kWh, 80% Usage | 20 ft^2 | Fiberglass | 20% Leakage, R-4 | 2 ft | None | data/cambium/LRMER_MidCase_15_2025start,data/cambium/LRMER_LowRECost_15_2025start,data/cambium/LRMER_95DecarbBy2035_15_2025start,data/cambium/LRMER_LowRECost_25_2025start | kg/MWh,kg/MWh,kg/MWh,kg/MWh | /lib/resources/data/cambium/LRMER_MidCase_15_2025start/RFCMc.csv,/lib/resources/data/cambium/LRMER_LowRECost_15_2025start/RFCMc.csv,/lib/resources/data/cambium/LRMER_95DecarbBy2035_15_2025start/RFCMc.csv,/lib/resources/data/cambium/LRMER_LowRECost_25_2025start/RFCMc.csv | lb/MBtu,lb/MBtu,lb/MBtu,lb/MBtu | 195.9,195.9,195.9,195.9 | 147.3,147.3,147.3,147.3 | 177.8,177.8,177.8,177.8 | LRMER_MidCase_15_2025start,LRMER_LowRECost_15_2025start,LRMER_95DecarbBy2035_15_2025start,LRMER_LowRECost_25_2025start | CO2e,CO2e,CO2e,CO2e | 200.0,200.0,200.0,200.0 | 400%+ | RFCMc | Vented Attic | None | None | None | None | None | Single-Family Detached | Single-Family Detached | Single-Family Detached | 3000-3999 | 2500-3999 | Slab | 2 Car | 2 | 2 | <8 | Wood, Medium/Dark | Wood Frame | No | Natural Gas | 68F | Yes | 6F | Day | No Exterior Use | Uninsulated | 50% Usage | AC, SEER 10 | 80% Conditioned | Central AC | Yes | None | No | Fuel Furnace, 80% AFUE | Ducted Heating | Natural Gas Fuel Furnace | None | None | None | No | None | None | None | None | 120000-139999 | 120000-139999 | 100000-149999 | 20 ACH50 | R-30 | None | None | None | Unfinished, Uninsulated | 2ft R10 Under, Horizontal | Wood Stud, R-11 | Summer = 0.7, Winter = 0.85 | MISO | 100% CFL | 100% Usage | 100% Usage | CR04 | None | None | None | None | None | None | None | Has Pool | None | 1.0 HP Pump | None | Cooling Season, 7 days/wk | Left/Right at 15ft | 2 | North | None | 50% | 85% | G26002102 | In metro area, principal city | None | None | No | Hour16 | 104 | EF 19.9, 100% Usage | Composition Shingles | Stochastic | 1 | 1 | 2018 | 31 | 12 | 15 | None | MI | Owner | 1 | Low | Occupied | 1980s | 1980-99 | Natural Gas Standard | Natural Gas | Yes | Kalamazoo Battle Cr | 42.24 | -85.55 | F9 B9 L9 R9 | Double, Clear, Non-metal, Air | 67.9925 | 0.070238 |  | 320.0336 | 0.3306 |  | 18.7565 | 0.019376 |  | 79.4223 | 0.082045 |  | 1520.4527 | 1.5707 |  | 77.9569 | 0.080531 |  | 0 | 0 |  | 1656.1446 | 1.7108 |  | 0 | 0 | 0 | 0 | 0 | 66.2341 | 0.068421 |  | 24.911 | 1062.6757 | 1.0978 |  | 21.9803 | 0.022706 |  | 1160.8545 | 1.1992 |  | 0 | 2467.3653 | 0 | 22.2734 | 0.023009 |  | 400.042 | 0.41325 |  | 0 | 0 | 0 | 0 | 0 | 0 | 0 | 0 | 64984.6998 | 67.1305 |  | 0 | 2923.0909 | 3.0196 |  | 0 | 0 | 650.9108 | 0.6724 |  | 0 | 0 | 0 | 0 | 0 | 77525.7971 | 77525.7971 | 80.0857 |  | 8967.0955 | 8967.0955 | 0 | 68558.4085 | 0 | 1570.0896 | 0 | 15629.9136 | 0 | 3548.4028 | 0 | 15629.9136 | 0 | 3373.1515 | 0 | 15629.9136 | 0 | 3681.1266 | 0 | 15629.9136 | 0 | 17200.0031 | 19178.3163 | 19003.065 | 19311.0402
119657 | 0 | 242.131 | TRUE | 853 | CBSA Detroit-Warren-Dearborn, MI | 5A | 5A | Hour17 | 1 | Cold | None | Standard Efficiency | East North Central | East North Central | Midwest | MI, Warren | Gas, 120% Usage | EnergyStar, 120% Usage | Yes | Gas, 120% Usage | 68F | No | 0F | None | Double-Loaded Interior | G2600990 | G2600990, G26003006 | None | 318 Rated kWh, 120% Usage | 20 ft^2 | Fiberglass | 10% Leakage, R-4 | 2 ft | None | data/cambium/LRMER_MidCase_15_2025start,data/cambium/LRMER_LowRECost_15_2025start,data/cambium/LRMER_95DecarbBy2035_15_2025start,data/cambium/LRMER_LowRECost_25_2025start | kg/MWh,kg/MWh,kg/MWh,kg/MWh | /lib/resources/data/cambium/LRMER_MidCase_15_2025start/RFCMc.csv,/lib/resources/data/cambium/LRMER_LowRECost_15_2025start/RFCMc.csv,/lib/resources/data/cambium/LRMER_95DecarbBy2035_15_2025start/RFCMc.csv,/lib/resources/data/cambium/LRMER_LowRECost_25_2025start/RFCMc.csv | lb/MBtu,lb/MBtu,lb/MBtu,lb/MBtu | 195.9,195.9,195.9,195.9 | 147.3,147.3,147.3,147.3 | 177.8,177.8,177.8,177.8 | LRMER_MidCase_15_2025start,LRMER_LowRECost_15_2025start,LRMER_95DecarbBy2035_15_2025start,LRMER_LowRECost_25_2025start | CO2e,CO2e,CO2e,CO2e | 200.0,200.0,200.0,200.0 | 0-100% | RFCMc | None | Middle | None | Middle | 30 | None | 20 to 49 Unit | Multifamily with 5+ units, 1-3 stories | Multi-Family with 5+ Units | 750-999 | 0-1499 | Slab | None | 3 | 3 | <8 | None | Brick | No | Natural Gas | 60F | Yes | 3F | Night -1h | No Exterior Use | Uninsulated | 200% Usage | None | None | None | Yes | None | No | Fuel Furnace, 92.5% AFUE | Ducted Heating | Natural Gas Fuel Furnace | None | None | None | No | None | None | None | None | <10000 | <20000 | <20000 | 15 ACH50 | None | None | None | None | Finished, R-19 | Uninsulated | Brick, 12-in, 3-wythe, R-7 | Summer = 0.7, Winter = 0.85 | MISO | 100% LED | 100% Usage | 100% Usage | CR04 | None | None | None | None | None | None | None | None | None | None | None | Cooling Season, 7 days/wk | None | 2 | South | None | 200% | 89% | G26003006 | In metro area, not/partially in principal city | None | None | None | Hour19 | 103 | EF 17.6, 100% Usage | Asphalt Shingles, Medium | Stochastic | 1 | 1 | 2018 | 31 | 12 | 15 | None | MI | Renter | 1 | High | Occupied | 1970s | 1960-79 | Natural Gas Standard | Natural Gas | No | Selfridge Angb | 42.6 | -82.83 | F12 B12 L12 R12 | Double, Clear, Metal, Air | 67.9925 | 0.27181 |  | 39.5646 | 0.15817 |  | 25.7903 | 0.1031 |  | 0 | 0 |  | 0 | 0 |  | 106.3848 | 0.42529 |  | 0 | 0 |  | 10.8436 | 0.043349 |  | 0 | 0 | 0 | 0 | 0 | 23.7388 | 0.094899 |  | 0 | 298.0533 | 1.1915 |  | 16.412 | 0.065609 |  | 2790.3297 | 11.1548 |  | 0 | 0 | 0 | 31.9447 | 0.1277 |  | 434.0383 | 1.7351 |  | 0 | 0 | 0 | 0 | 527.2349 | 0 | 0 | 0 | 490.0148 | 1.9589 |  | 0 | 6214.572 | 24.8437 |  | 0 | 0 | 937.2413 | 3.7468 |  | 0 | 0 | 0 | 0 | 0 | 12014.1554 | 12014.1554 | 48.0285 |  | 3845.3855 | 3845.3855 | 0 | 8168.7699 | 0 | 692.4736 | 0 | 1862.3387 | 0 | 1564.9726 | 0 | 1862.3387 | 0 | 1465.5089 | 0 | 1862.3387 | 0 | 1635.7189 | 0 | 1862.3387 | 0 | 2554.8123 | 3427.3113 | 3327.8476 | 3498.0576
119693 | 0 | 242.131 | TRUE | 1690 | Non-CBSA East North Central | 5A | 5A | Hour20 | 4 | Cold | None | Standard Efficiency, No usage | East North Central | East North Central | Midwest | In another census Place | Gas, 100% Usage | EnergyStar, 100% Usage | Yes | Electric, 100% Usage | 75F | No | 0F | None | Not Applicable | G2600650 | G2600650, G26001801 | None | None | 20 ft^2 | Fiberglass | 30% Leakage, Uninsulated | 2 ft | None | data/cambium/LRMER_MidCase_15_2025start,data/cambium/LRMER_LowRECost_15_2025start,data/cambium/LRMER_95DecarbBy2035_15_2025start,data/cambium/LRMER_LowRECost_25_2025start | kg/MWh,kg/MWh,kg/MWh,kg/MWh | /lib/resources/data/cambium/LRMER_MidCase_15_2025start/RFCMc.csv,/lib/resources/data/cambium/LRMER_LowRECost_15_2025start/RFCMc.csv,/lib/resources/data/cambium/LRMER_95DecarbBy2035_15_2025start/RFCMc.csv,/lib/resources/data/cambium/LRMER_LowRECost_25_2025start/RFCMc.csv | lb/MBtu,lb/MBtu,lb/MBtu,lb/MBtu | 195.9,195.9,195.9,195.9 | 147.3,147.3,147.3,147.3 | 177.8,177.8,177.8,177.8 | LRMER_MidCase_15_2025start,LRMER_LowRECost_15_2025start,LRMER_95DecarbBy2035_15_2025start,LRMER_LowRECost_25_2025start | CO2e,CO2e,CO2e,CO2e | 200.0,200.0,200.0,200.0 | 200-300% | RFCMc | Vented Attic | None | None | None | None | None | Single-Family Detached | Single-Family Detached | Single-Family Detached | 1500-1999 | 1500-2499 | Unheated Basement | 1 Car | 1 | 1 | <8 | None | Brick | No | Natural Gas | 55F | No | 0F | None | No Exterior Use | Uninsulated | 100% Usage | AC, SEER 13 | 100% Conditioned | Central AC | Yes | None | No | Fuel Furnace, 80% AFUE | Ducted Heating | Natural Gas Fuel Furnace | None | None | None | No | None | None | None | None | 80000-99999 | 80000-99999 | 60000-99999 | 7 ACH50 | R-30 | Uninsulated | Uninsulated | Uninsulated | Unfinished, Uninsulated | None | Brick, 12-in, 3-wythe, Uninsulated | Summer = 0.7, Winter = 0.85 | MISO | 100% LED | 100% Usage | 100% Usage | CR04 | None | None | None | Gas Fireplace | None | None | None | None | None | None | None | Cooling Season, 7 days/wk | Left/Right at 15ft | 5 | Southwest | None | 100% | 85% | G26001801 | In metro area, not/partially in principal city | None | None | No | Hour6 | 103 | EF 17.6, 100% Usage | Composition Shingles | Stochastic | 1 | 1 | 2018 | 31 | 12 | 15 | None | MI | Owner | 1 | Medium | Vacant | <1940 | <1940 | Natural Gas Standard | Natural Gas | Yes | Mason Jewett Fld | 42.57 | -84.42 | F9 B9 L9 R9 | Double, Low-E, Non-metal, Air, M-Gain | 0 | 0 |  | 0 | 0 |  | 0 | 0 |  | 232.1123 | 0.46834 |  | 1509.316 | 3.0454 |  | 0 | 0 |  | 0 | 0 |  | 373.9587 | 0.75456 |  | 0 | 0 | 0 | 0 | 0 | 0 | 0 |  | 0 | 0 | 0 |  | 21.9803 | 0.044351 |  | 0 | 0 |  | 0 | 0 | 0 | 0 | 0 |  | 434.0383 | 0.87578 |  | 0 | 0 | 0 | 0 | 0 | 0 | 0 | 0 | 14660.2941 | 29.5808 |  | 0 | 1559.7242 | 3.1471 |  | 0 | 0 | 0 | 0 |  | 0 | 0 | 0 | 0 | 0 | 18791.1309 | 18791.1309 | 37.9158 |  | 2571.1125 | 2571.1125 | 0 | 16220.0184 | 0 | 491.5703 | 0 | 3697.8465 | 0 | 1059.2851 | 0 | 3697.8465 | 0 | 1020.5221 | 0 | 3697.8465 | 0 | 1096.1069 | 0 | 3697.8465 | 0 | 4189.4168 | 4757.1316 | 4718.3685 | 4793.9533
119715 | 0 | 242.131 | TRUE | 3301 | Non-CBSA East North Central | 5A | 5A | Hour7 | 4 | Cold | None | None | East North Central | East North Central | Midwest | In another census Place | Electric, 100% Usage | EnergyStar, 100% Usage | Yes | Electric, 100% Usage | 76F | No | 0F | None | Not Applicable | G2600650 | G2600650, G26001801 | None | 290 Rated kWh, 100% Usage | 20 ft^2 | Fiberglass | 0% Leakage, Uninsulated | 2 ft | None | data/cambium/LRMER_MidCase_15_2025start,data/cambium/LRMER_LowRECost_15_2025start,data/cambium/LRMER_95DecarbBy2035_15_2025start,data/cambium/LRMER_LowRECost_25_2025start | kg/MWh,kg/MWh,kg/MWh,kg/MWh | /lib/resources/data/cambium/LRMER_MidCase_15_2025start/RFCMc.csv,/lib/resources/data/cambium/LRMER_LowRECost_15_2025start/RFCMc.csv,/lib/resources/data/cambium/LRMER_95DecarbBy2035_15_2025start/RFCMc.csv,/lib/resources/data/cambium/LRMER_LowRECost_25_2025start/RFCMc.csv | lb/MBtu,lb/MBtu,lb/MBtu,lb/MBtu | 195.9,195.9,195.9,195.9 | 147.3,147.3,147.3,147.3 | 177.8,177.8,177.8,177.8 | LRMER_MidCase_15_2025start,LRMER_LowRECost_15_2025start,LRMER_95DecarbBy2035_15_2025start,LRMER_LowRECost_25_2025start | CO2e,CO2e,CO2e,CO2e | 200.0,200.0,200.0,200.0 | 400%+ | RFCMc | Vented Attic | None | None | None | None | None | Single-Family Detached | Single-Family Detached | Single-Family Detached | 3000-3999 | 2500-3999 | Heated Basement | None | 1 | 1 | <8 | None | Brick | No | Natural Gas | 70F | No | 0F | None | No Exterior Use | Uninsulated | 100% Usage | AC, SEER 15 | 60% Conditioned | Central AC | Yes | None | No | Fuel Wall/Floor Furnace, 68% AFUE | Non-Ducted Heating | Natural Gas Fuel Wall/Floor Furnace | None | None | None | No | None | None | None | None | 120000-139999 | 120000-139999 | 100000-149999 | 50 ACH50 | R-13 | Uninsulated | Uninsulated | Uninsulated | Unfinished, Uninsulated | None | Brick, 12-in, 3-wythe, Uninsulated | Summer = 0.7, Winter = 0.85 | MISO | 100% Incandescent | 100% Usage | 100% Usage | CR04 | None | EF 17.6 | EF 12, National Average | None | None | None | None | None | None | None | None | Cooling Season, 7 days/wk | Left/Right at 15ft | 3 | West | None | 100% | 85% | G26001801 | In metro area, not/partially in principal city | None | None | No | Hour11 | 103 | EF 17.6, 100% Usage | Composition Shingles | Stochastic | 1 | 1 | 2018 | 31 | 12 | 15 | None | MI | Owner | 1 | Medium | Occupied | 1940s | 1940-59 | Natural Gas Standard | Natural Gas | Yes | Mason Jewett Fld | 42.57 | -84.42 | F18 B18 L18 R18 | Double, Clear, Non-metal, Air | 0 | 0 |  | 524.5972 | 0.54192 |  | 30.7725 | 0.031789 |  | 293.0711 | 0.30275 |  | 1415.8263 | 1.4626 |  | 125.7275 | 0.12988 |  | 319.7405 | 0.3303 |  | 0 | 0 |  | 0 | 0 | 0 | 0 | 0 | 264.9362 | 0.27368 |  | 0 | 3321.6675 | 3.4313 |  | 21.9803 | 0.022706 |  | 2573.7501 | 2.6587 |  | 0 | 0 | 0 | 471.2583 | 0.48682 |  | 868.0765 | 0.89674 |  | 0 | 0 | 0 | 0 | 0 | 0 | 0 | 0 | 119908.5629 | 123.868 |  | 0 | 5502.1163 | 5.6838 |  | 0 | 0 | 0 | 0 |  | 0 | 0 | 0 | 0 | 0 | 135642.3764 | 135642.3764 | 140.1213 |  | 10231.6972 | 10231.6972 | 0 | 125410.6792 | 0 | 1847.1538 | 0 | 28591.0402 | 0 | 4130.9578 | 0 | 28591.0402 | 0 | 3915.4284 | 0 | 28591.0402 | 0 | 4314.2028 | 0 | 28591.0402 | 0 | 30438.194 | 32721.998 | 32506.4686 | 32905.243
119730 | 0 | 242.131 | TRUE | 1220 | Non-CBSA East North Central | 5A | 5A | Hour21 | 2 | Cold | None | None | East North Central | East North Central | Midwest | MI, Battle Creek | Electric, 100% Usage | EnergyStar, 100% Usage | Yes | Gas, 100% Usage | 70F | No | 0F | None | Not Applicable | G2600250 | G2600250, G26002000 | None | None | 20 ft^2 | Fiberglass | 10% Leakage, Uninsulated | 2 ft | None | data/cambium/LRMER_MidCase_15_2025start,data/cambium/LRMER_LowRECost_15_2025start,data/cambium/LRMER_95DecarbBy2035_15_2025start,data/cambium/LRMER_LowRECost_25_2025start | kg/MWh,kg/MWh,kg/MWh,kg/MWh | /lib/resources/data/cambium/LRMER_MidCase_15_2025start/RFCMc.csv,/lib/resources/data/cambium/LRMER_LowRECost_15_2025start/RFCMc.csv,/lib/resources/data/cambium/LRMER_95DecarbBy2035_15_2025start/RFCMc.csv,/lib/resources/data/cambium/LRMER_LowRECost_25_2025start/RFCMc.csv | lb/MBtu,lb/MBtu,lb/MBtu,lb/MBtu | 195.9,195.9,195.9,195.9 | 147.3,147.3,147.3,147.3 | 177.8,177.8,177.8,177.8 | LRMER_MidCase_15_2025start,LRMER_LowRECost_15_2025start,LRMER_95DecarbBy2035_15_2025start,LRMER_LowRECost_25_2025start | CO2e,CO2e,CO2e,CO2e | 200.0,200.0,200.0,200.0 | 150-200% | RFCMc | Vented Attic | None | None | None | None | None | Single-Family Detached | Single-Family Detached | Single-Family Detached | 1000-1499 | 0-1499 | Vented Crawlspace | 1 Car | 2 | 2 | <8 | None | Brick | No | Natural Gas | 68F | Yes | 3F | Night | No Exterior Use | Uninsulated | 100% Usage | AC, SEER 13 | 80% Conditioned | Central AC | Yes | None | No | Fuel Furnace, 92.5% AFUE | Ducted Heating | Natural Gas Fuel Furnace | None | None | None | No | None | None | None | None | 30000-34999 | 20000-39999 | 20000-39999 | 20 ACH50 | R-30 | Ceiling R-19 | Uninsulated | Uninsulated | Unfinished, Uninsulated | None | Brick, 12-in, 3-wythe, R-11 | Summer = 0.7, Winter = 0.85 | MISO | 100% LED | 100% Usage | 100% Usage | CR04 | None | EF 17.6 | None | None | None | None | None | None | None | None | Typical Efficiency | Cooling Season, 7 days/wk | Left/Right at 15ft | 2 | East | None | 100% | 85% | G26002000 | In metro area, not/partially in principal city | None | None | No | Hour17 | 103 | EF 17.6, 100% Usage | Composition Shingles | Stochastic | 1 | 1 | 2018 | 31 | 12 | 15 | None | MI | Owner | 1 | Medium | Occupied | 1990s | 1980-99 | Natural Gas Standard | Natural Gas | Yes | W K Kellogg | 42.31 | -85.25 | F6 B6 L6 R6 | Double, Clear, Metal, Air | 0 | 0 |  | 400.042 | 1.1182 |  | 23.4457 | 0.065533 |  | 63.0103 | 0.17612 |  | 1621.5622 | 4.5324 |  | 0 | 0 |  | 0 | 0 |  | 515.2189 | 1.4401 |  | 0 | 0 | 0 | 0 | 0 | 26.9625 | 0.075363 |  | 16.7051 | 375.131 | 1.0485 |  | 16.412 | 0.045873 |  | 1790.6642 | 5.0051 |  | 0 | 0 | 0 | 27.8418 | 0.07782 |  | 868.0765 | 2.4263 |  | 327.0673 | 0 | 0 | 0 | 0 | 0 | 0 | 0 | 23267.7915 | 65.0354 |  | 0 | 4200.8807 | 11.7418 |  | 0 | 0 | 813.5653 | 2.274 |  | 0 | 0 | 0 | 0 | 0 | 34353.7908 | 34353.7908 | 96.0217 |  | 6071.8464 | 6071.8464 | 0 | 28281.9444 | 0 | 1098.1703 | 0 | 6447.7049 | 0 | 2454.1661 | 0 | 6447.7049 | 0 | 2328.7115 | 0 | 6447.7049 | 0 | 2551.1305 | 0 | 6447.7049 | 0 | 7545.8751 | 8901.8709 | 8776.4163 | 8998.8354
119733 | 0 | 242.131 | TRUE | 1220 | Non-CBSA East North Central | 7A | 7A | Hour16 | 3 | Very Cold | None | Standard Efficiency | East North Central | East North Central | Midwest | Not in a census Place | Gas, 100% Usage | EnergyStar, 100% Usage | Yes | Electric, 100% Usage | 72F | No | 0F | None | Not Applicable | G2600130 | G2600130, G26000100 | None | None | 20 ft^2 | Fiberglass | 0% Leakage, Uninsulated | 2 ft | None | data/cambium/LRMER_MidCase_15_2025start,data/cambium/LRMER_LowRECost_15_2025start,data/cambium/LRMER_95DecarbBy2035_15_2025start,data/cambium/LRMER_LowRECost_25_2025start | kg/MWh,kg/MWh,kg/MWh,kg/MWh | /lib/resources/data/cambium/LRMER_MidCase_15_2025start/MROEc.csv,/lib/resources/data/cambium/LRMER_LowRECost_15_2025start/MROEc.csv,/lib/resources/data/cambium/LRMER_95DecarbBy2035_15_2025start/MROEc.csv,/lib/resources/data/cambium/LRMER_LowRECost_25_2025start/MROEc.csv | lb/MBtu,lb/MBtu,lb/MBtu,lb/MBtu | 195.9,195.9,195.9,195.9 | 147.3,147.3,147.3,147.3 | 177.8,177.8,177.8,177.8 | LRMER_MidCase_15_2025start,LRMER_LowRECost_15_2025start,LRMER_95DecarbBy2035_15_2025start,LRMER_LowRECost_25_2025start | CO2e,CO2e,CO2e,CO2e | 200.0,200.0,200.0,200.0 | 200-300% | MROEc | Vented Attic | None | None | None | None | None | Single-Family Detached | Single-Family Detached | Single-Family Detached | 1000-1499 | 0-1499 | Heated Basement | 1 Car | 1 | 1 | <8 | Brick, Medium/Dark | Wood Frame | No | Natural Gas | 75F | No | 0F | None | No Exterior Use | Uninsulated | 100% Usage | AC, SEER 10 | 60% Conditioned | Central AC | Yes | None | No | Fuel Furnace, 80% AFUE | Ducted Heating | Natural Gas Fuel Furnace | None | None | None | No | None | None | None | None | 60000-69999 | 60000-79999 | 60000-99999 | 10 ACH50 | R-38 | Uninsulated | Uninsulated | Uninsulated | Unfinished, Uninsulated | None | Wood Stud, Uninsulated | Summer = 0.7, Winter = 0.85 | MISO | 100% Incandescent | 100% Usage | 100% Usage | CR04 | None | None | EF 12, National Average | None | None | None | None | None | None | None | None | Cooling Season, 7 days/wk | Left/Right at 15ft | 5 | East | None | 100% | 85% | G26000100 | Not/partially in metro area | None | None | No | Hour18 | 74 | EF 17.6, 100% Usage | Composition Shingles | Stochastic | 1 | 1 | 2018 | 31 | 12 | 15 | None | MI | Owner | 1 | Medium | Occupied | 1960s | 1960-79 | Natural Gas Standard | Natural Gas | Yes | Houghton County | 47.17 | -88.51 | F12 B12 L12 R12 | Double, Low-E, Non-metal, Air, M-Gain | 27.2556 | 0.076182 |  | 69.1648 | 0.19332 |  | 45.1329 | 0.12615 |  | 28.721 | 0.080277 |  | 847.8546 | 2.3698 |  | 0 | 0 |  | 319.7405 | 0.8937 |  | 864.8527 | 2.4173 |  | 0 | 0 | 0 | 0 | 0 | 160.896 | 0.44972 |  | 99.9372 | 1535.3993 | 4.2916 |  | 21.9803 | 0.061437 |  | 2547.9599 | 7.1218 |  | 0 | 0 | 0 | 603.1403 | 1.6858 |  | 434.0383 | 1.2132 |  | 0 | 0 | 0 | 0 | 918.1917 | 0 | 0 | 0 | 33670.9352 | 94.113 |  | 0 | 8621.2717 | 24.0972 |  | 0 | 0 | 0 | 0 |  | 0 | 0 | 0 | 0 | 0 | 50816.472 | 50816.472 | 142.0362 |  | 7605.7804 | 7605.7804 | 0 | 43210.6916 | 0 | 1328.3466 | 0 | 9851.1277 | 0 | 2212.6821 | 0 | 9851.1277 | 0 | 2029.1636 | 0 | 9851.1277 | 0 | 2722.0409 | 0 | 9851.1277 | 0 | 11179.4743 | 12063.8098 | 11880.2913 | 12573.1686
119775 | 0 | 242.131 | TRUE | 1690 | Non-CBSA East North Central | 6A | 6A | Hour20 | 2 | Cold | None | Standard Efficiency, No usage | East North Central | East North Central | Midwest | Not in a census Place | Gas, 120% Usage | Standard, 120% Usage | Yes | Electric, 120% Usage | 70F | No | 0F | None | Not Applicable | G2600850 | G2600850, G26000600 | None | None | 20 ft^2 | Fiberglass | 20% Leakage, R-6 | 2 ft | None | data/cambium/LRMER_MidCase_15_2025start,data/cambium/LRMER_LowRECost_15_2025start,data/cambium/LRMER_95DecarbBy2035_15_2025start,data/cambium/LRMER_LowRECost_25_2025start | kg/MWh,kg/MWh,kg/MWh,kg/MWh | /lib/resources/data/cambium/LRMER_MidCase_15_2025start/RFCMc.csv,/lib/resources/data/cambium/LRMER_LowRECost_15_2025start/RFCMc.csv,/lib/resources/data/cambium/LRMER_95DecarbBy2035_15_2025start/RFCMc.csv,/lib/resources/data/cambium/LRMER_LowRECost_25_2025start/RFCMc.csv | lb/MBtu,lb/MBtu,lb/MBtu,lb/MBtu | 195.9,195.9,195.9,195.9 | 147.3,147.3,147.3,147.3 | 177.8,177.8,177.8,177.8 | LRMER_MidCase_15_2025start,LRMER_LowRECost_15_2025start,LRMER_95DecarbBy2035_15_2025start,LRMER_LowRECost_25_2025start | CO2e,CO2e,CO2e,CO2e | 200.0,200.0,200.0,200.0 | 200-300% | RFCMc | Vented Attic | None | None | None | None | None | Single-Family Detached | Single-Family Detached | Single-Family Detached | 1500-1999 | 1500-2499 | Unvented Crawlspace | None | 2 | 2 | <8 | Vinyl, Light | Brick | No | Natural Gas | 55F | No | 0F | None | No Exterior Use | Uninsulated | 200% Usage | AC, SEER 13 | 100% Conditioned | Central AC | Yes | None | No | Fuel Furnace, 80% AFUE | Ducted Heating | Natural Gas Fuel Furnace | None | None | None | No | None | None | None | None | 45000-49999 | 40000-59999 | 40000-59999 | 7 ACH50 | R-49 | Uninsulated | Wall R-10, Exterior | R-10, Exterior | Unfinished, Uninsulated | None | Brick, 12-in, 3-wythe, R-19 | Summer = 0.7, Winter = 0.85 | MISO | 100% LED | 100% Usage | 100% Usage | CR04 | None | None | None | None | None | None | None | None | None | None | None | Cooling Season, 7 days/wk | Left/Right at 15ft | 2 | Southeast | None | 200% | 85% | G26000600 | Not/partially in metro area | None | None | No | Hour21 | 103 | EF 19.9, 100% Usage | Composition Shingles | Stochastic | 1 | 1 | 2018 | 31 | 12 | 15 | None | MI | Owner | 1 | High | Vacant | 2000s | 2000-09 | Electric Standard | Electricity | Yes | Roben Hood | 43.72 | -85.5 | F9 B9 L9 R9 | Double, Clear, Non-metal, Air | 0 | 0 |  | 0 | 0 |  | 0 | 0 |  | 247.0589 | 0.4985 |  | 1004.9407 | 2.0277 |  | 0 | 0 |  | 0 | 0 |  | 256.1441 | 0.51684 |  | 0 | 0 | 0 | 0 | 361.0636 | 0 | 0 |  | 0 | 0 | 0 |  | 16.412 | 0.033115 |  | 0 | 0 |  | 0 | 0 | 0 | 0 | 0 |  | 400.042 | 0.80719 |  | 0 | 0 | 0 | 0 | 0 | 0 | 0 | 0 | 10010.7216 | 20.1991 |  | 0 | 0 | 0 |  | 0 | 0 | 0 | 0 |  | 0 | 0 | 0 | 0 | 0 | 12296.3829 | 12296.3829 | 24.811 |  | 2285.6613 | 2285.6613 | 0 | 10010.7216 | 0 | 422.812 | 0 | 2282.2237 | 0 | 926.408 | 0 | 2282.2237 | 0 | 890.4907 | 0 | 2282.2237 | 0 | 956.6989 | 0 | 2282.2237 | 0 | 2705.0357 | 3208.6317 | 3172.7144 | 3238.9226
119794 | 0 | 242.131 | TRUE | 1690 | Non-CBSA East North Central | 5A | 5A | Hour19 | 3 | Cold | None | None | East North Central | East North Central | Midwest | In another census Place | Propane, 120% Usage | EnergyStar, 120% Usage | Yes | Propane, 120% Usage | 68F | No | 0F | None | Not Applicable | G2600270 | G2600270, G26002300 | None | 290 Rated kWh, 120% Usage | 20 ft^2 | Fiberglass | 20% Leakage, R-4 | 2 ft | None | data/cambium/LRMER_MidCase_15_2025start,data/cambium/LRMER_LowRECost_15_2025start,data/cambium/LRMER_95DecarbBy2035_15_2025start,data/cambium/LRMER_LowRECost_25_2025start | kg/MWh,kg/MWh,kg/MWh,kg/MWh | /lib/resources/data/cambium/LRMER_MidCase_15_2025start/RFCMc.csv,/lib/resources/data/cambium/LRMER_LowRECost_15_2025start/RFCMc.csv,/lib/resources/data/cambium/LRMER_95DecarbBy2035_15_2025start/RFCMc.csv,/lib/resources/data/cambium/LRMER_LowRECost_25_2025start/RFCMc.csv | lb/MBtu,lb/MBtu,lb/MBtu,lb/MBtu | 195.9,195.9,195.9,195.9 | 147.3,147.3,147.3,147.3 | 177.8,177.8,177.8,177.8 | LRMER_MidCase_15_2025start,LRMER_LowRECost_15_2025start,LRMER_95DecarbBy2035_15_2025start,LRMER_LowRECost_25_2025start | CO2e,CO2e,CO2e,CO2e | 200.0,200.0,200.0,200.0 | 300-400% | RFCMc | Vented Attic | None | None | None | None | None | Single-Family Detached | Single-Family Detached | Single-Family Detached | 1500-1999 | 1500-2499 | Slab | None | 1 | 1 | <8 | None | Brick | No | Propane | 62F | No | 0F | None | No Exterior Use | Uninsulated | 200% Usage | AC, SEER 10 | 100% Conditioned | Central AC | Yes | None | No | Fuel Furnace, 92.5% AFUE | Ducted Heating | Propane Fuel Furnace | None | None | None | No | None | None | None | None | 50000-59999 | 40000-59999 | 40000-59999 | 10 ACH50 | R-49 | None | None | None | Unfinished, Uninsulated | 2ft R10 Under, Horizontal | Brick, 12-in, 3-wythe, R-11 | Summer = 0.7, Winter = 0.85 | PJM | 100% Incandescent | 100% Usage | 100% Usage | CR04 | None | None | EF 12, National Average | None | None | None | None | None | None | None | Typical Efficiency | Cooling Season, 7 days/wk | Left/Right at 15ft | 2 | South | None | 200% | 85% | G26002300 | In metro area, not/partially in principal city | None | None | No | Hour7 | 104 | EF 17.6, 100% Usage | Composition Shingles | Stochastic | 1 | 1 | 2018 | 31 | 12 | 15 | None | MI | Owner | 1 | High | Occupied | 1990s | 1980-99 | Electric Standard | Electricity | Yes | South Bend Stjosep | 41.71 | -86.33 | F9 B9 L9 R9 | Double, Low-E, Non-metal, Air, M-Gain | 0 | 0 |  | 42.7884 | 0.086336 |  | 28.1348 | 0.056769 |  | 226.837 | 0.4577 |  | 3496.3379 | 7.0547 |  | 109.3155 | 0.22057 |  | 319.7405 | 0.64516 |  | 212.4765 | 0.42872 |  | 0 | 0 | 0 | 0 | 4639.9012 | 184.6348 | 0.37255 |  | 0 | 1938.9582 | 3.9123 |  | 21.9803 | 0.044351 |  | 3821.3537 | 7.7105 |  | 0 | 0 | 0 | 33.4101 | 0.067413 |  | 434.0383 | 0.87578 |  | 351.6853 | 0 | 0 | 0 | 0 | 0 | 0 | 0 | 0 | 0 |  | 0 | 0 | 0 |  | 0 | 0 | 0 | 0 |  | 570.3163 | 0 | 9649.0719 | 0 | 976.2197 | 27056.6143 | 27056.6143 | 54.5935 |  | 15861.2994 | 15861.2994 | 0 | 0 | 11195.6079 | 2844.0709 | 0 | 0 | 3080.8234 | 6377.3123 | 0 | 0 | 3080.8234 | 6052.3887 | 0 | 0 | 3080.8234 | 6651.4522 | 0 | 0 | 3080.8234 | 5924.8943 | 9458.1357 | 9133.2121 | 9732.2756
119807 | 0 | 242.131 | TRUE | 1690 | CBSA Detroit-Warren-Dearborn, MI | 5A | 5A | Hour5 | 2 | Cold | None | None | East North Central | East North Central | Midwest | In another census Place | Electric, 100% Usage | EnergyStar, 100% Usage | Yes | Gas, 100% Usage | 72F | No | 0F | None | Not Applicable | G2601250 | G2601250, G26002906 | None | None | 20 ft^2 | Fiberglass | None | 2 ft | None | data/cambium/LRMER_MidCase_15_2025start,data/cambium/LRMER_LowRECost_15_2025start,data/cambium/LRMER_95DecarbBy2035_15_2025start,data/cambium/LRMER_LowRECost_25_2025start | kg/MWh,kg/MWh,kg/MWh,kg/MWh | /lib/resources/data/cambium/LRMER_MidCase_15_2025start/RFCMc.csv,/lib/resources/data/cambium/LRMER_LowRECost_15_2025start/RFCMc.csv,/lib/resources/data/cambium/LRMER_95DecarbBy2035_15_2025start/RFCMc.csv,/lib/resources/data/cambium/LRMER_LowRECost_25_2025start/RFCMc.csv | lb/MBtu,lb/MBtu,lb/MBtu,lb/MBtu | 195.9,195.9,195.9,195.9 | 147.3,147.3,147.3,147.3 | 177.8,177.8,177.8,177.8 | LRMER_MidCase_15_2025start,LRMER_LowRECost_15_2025start,LRMER_95DecarbBy2035_15_2025start,LRMER_LowRECost_25_2025start | CO2e,CO2e,CO2e,CO2e | 200.0,200.0,200.0,200.0 | 300-400% | RFCMc | Vented Attic | None | None | None | None | None | Single-Family Detached | Single-Family Detached | Single-Family Detached | 1500-1999 | 1500-2499 | Unheated Basement | 1 Car | 2 | 2 | <8 | Vinyl, Light | Brick | No | Electricity | 60F | Yes | 12F | Night -3h | No Exterior Use | Uninsulated | 100% Usage | Room AC, EER 9.8 | 60% Conditioned | Room AC | No | None | Yes | Electric Baseboard, 100% Efficiency | Non-Ducted Heating | Electricity Baseboard | None | None | None | No | None | None | None | None | 80000-99999 | 80000-99999 | 60000-99999 | 15 ACH50 | R-49 | Uninsulated | Uninsulated | Uninsulated | Unfinished, Uninsulated | None | Brick, 12-in, 3-wythe, Uninsulated | Summer = 0.7, Winter = 0.85 | MISO | 100% LED | 100% Usage | 100% Usage | CR04 | None | EF 17.6 | EF 12, National Average | None | None | None | None | None | None | None | Typical Efficiency | Cooling Season, 7 days/wk | Left/Right at 15ft | 4 | South | None | 100% | 85% | G26002906 | In metro area, not/partially in principal city | None | None | No | Hour21 | 103 | EF 17.6, 100% Usage | Asphalt Shingles, Medium | Stochastic | 1 | 1 | 2018 | 31 | 12 | 15 | None | MI | Owner | 1 | Medium | Occupied | 1950s | 1940-59 | Electric Standard | Electricity | Yes | Oakland Co Intl | 42.67 | -83.42 | F6 B6 L6 R6 | Double, Clear, Metal, Air | 0 | 0 |  | 648.8593 | 1.3092 |  | 37.8062 | 0.076283 |  | 0 | 0 |  | 1147.0802 | 2.3145 |  | 0 | 0 |  | 319.7405 | 0.64516 |  | 0 | 0 |  | 0 | 15602.5176 | 0 | 0 | 4326.9013 | 30.7725 | 0.062091 |  | 16.7051 | 473.6028 | 0.95561 |  | 16.412 | 0.033115 |  | 2415.4918 | 4.8739 |  | 0 | 0 | 0 | 36.927 | 0.074509 |  | 868.0765 | 1.7516 |  | 464.2246 | 0 | 0 | 0 | 0 | 0 | 0 | 0 | 0 | 0 |  | 0 | 0 | 0 |  | 0 | 0 | 1080.8461 | 2.1809 |  | 0 | 0 | 0 | 0 | 0 | 27486.2564 | 27486.2564 | 55.4604 |  | 26405.4103 | 26405.4103 | 0 | 1080.8461 | 0 | 4653.7044 | 0 | 246.4308 | 0 | 10592.5217 | 0 | 246.4308 | 0 | 9877.1721 | 0 | 246.4308 | 0 | 11053.0749 | 0 | 246.4308 | 0 | 4900.1352 | 10838.9526 | 10123.6029 | 11299.5058
119841 | 0 | 242.131 | TRUE | 1220 | Non-CBSA East North Central | 5A | 5A | Hour7 | 3 | Cold | None | Standard Efficiency | East North Central | East North Central | Midwest | In another census Place | Electric, 80% Usage | EnergyStar, 80% Usage | Yes | Electric, 80% Usage | 70F | No | 0F | None | Not Applicable | G2601490 | G2601490, G26002200 | None | None | 20 ft^2 | Fiberglass | None | 2 ft | None | data/cambium/LRMER_MidCase_15_2025start,data/cambium/LRMER_LowRECost_15_2025start,data/cambium/LRMER_95DecarbBy2035_15_2025start,data/cambium/LRMER_LowRECost_25_2025start | kg/MWh,kg/MWh,kg/MWh,kg/MWh | /lib/resources/data/cambium/LRMER_MidCase_15_2025start/RFCMc.csv,/lib/resources/data/cambium/LRMER_LowRECost_15_2025start/RFCMc.csv,/lib/resources/data/cambium/LRMER_95DecarbBy2035_15_2025start/RFCMc.csv,/lib/resources/data/cambium/LRMER_LowRECost_25_2025start/RFCMc.csv | lb/MBtu,lb/MBtu,lb/MBtu,lb/MBtu | 195.9,195.9,195.9,195.9 | 147.3,147.3,147.3,147.3 | 177.8,177.8,177.8,177.8 | LRMER_MidCase_15_2025start,LRMER_LowRECost_15_2025start,LRMER_95DecarbBy2035_15_2025start,LRMER_LowRECost_25_2025start | CO2e,CO2e,CO2e,CO2e | 200.0,200.0,200.0,200.0 | 150-200% | RFCMc | Vented Attic | None | None | None | None | None | Single-Family Detached | Single-Family Detached | Single-Family Detached | 1000-1499 | 0-1499 | Unheated Basement | None | 1 | 1 | <8 | None | Brick | No | Other Fuel | 72F | No | 0F | None | No Exterior Use | Uninsulated | 50% Usage | None | None | None | No | None | No | Other | Non-Ducted Heating | None | None | None | None | No | None | None | None | None | 45000-49999 | 40000-59999 | 40000-59999 | 15 ACH50 | R-30 | Uninsulated | Uninsulated | Uninsulated | Unfinished, Uninsulated | None | Brick, 12-in, 3-wythe, R-7 | Summer = 0.7, Winter = 0.85 | PJM | 100% Incandescent | 100% Usage | 100% Usage | CR04 | None | EF 17.6 | EF 12, National Average | None | None | None | None | None | None | None | None | Cooling Season, 7 days/wk | Left/Right at 15ft | 4 | North | None | 50% | 85% | G26002200 | Not/partially in metro area | None | None | No | Hour13 | 104 | EF 17.6, 100% Usage | Metal, Dark | Stochastic | 1 | 1 | 2018 | 31 | 12 | 15 | None | MI | Owner | 1 | Low | Occupied | 1970s | 1960-79 | Electric Standard | Electricity | Yes | Kirsch Muni | 41.82 | -85.44 | F15 B15 L15 R15 | Double, Clear, Non-metal, Air | 67.9925 | 0.19004 |  | 519.0289 | 1.4507 |  | 30.1863 | 0.084373 |  | 0 | 0 |  | 0 | 0 |  | 0 | 0 |  | 319.7405 | 0.8937 |  | 0 | 0 |  | 0 | 0 | 0 | 0 | 2290.3504 | 160.896 | 0.44972 |  | 0 | 1535.3993 | 4.2916 |  | 21.9803 | 0.061437 |  | 1147.6663 | 3.2078 |  | 0 | 0 | 0 | 429.9353 | 1.2017 |  | 868.0765 | 2.4263 |  | 0 | 0 | 0 | 0 | 0 | 0 | 0 | 0 | 0 | 0 |  | 0 | 0 | 0 |  | 0 | 0 | 0 | 0 |  | 0 | 0 | 0 | 0 | 0 | 7391.5455 | 7391.5455 | 20.66 |  | 7391.5455 | 7391.5455 | 0 | 0 | 0 | 1308.9837 | 0 | 0 | 0 | 2963.4627 | 0 | 0 | 0 | 2787.0716 | 0 | 0 | 0 | 3109.1253 | 0 | 0 | 0 | 1308.9837 | 2963.4627 | 2787.0716 | 3109.1253
119866 | 0 | 242.131 | TRUE | 2176 | Non-CBSA East North Central | 5A | 5A | Hour5 | 4 | Cold | None | None | East North Central | East North Central | Midwest | Not in a census Place | Electric, 100% Usage | EnergyStar, 100% Usage | Yes | Electric, 100% Usage | 70F | No | 0F | None | Not Applicable | G2600490 | G2600490, G26001704 | None | 290 Rated kWh, 100% Usage | 20 ft^2 | Fiberglass | None | 2 ft | None | data/cambium/LRMER_MidCase_15_2025start,data/cambium/LRMER_LowRECost_15_2025start,data/cambium/LRMER_95DecarbBy2035_15_2025start,data/cambium/LRMER_LowRECost_25_2025start | kg/MWh,kg/MWh,kg/MWh,kg/MWh | /lib/resources/data/cambium/LRMER_MidCase_15_2025start/RFCMc.csv,/lib/resources/data/cambium/LRMER_LowRECost_15_2025start/RFCMc.csv,/lib/resources/data/cambium/LRMER_95DecarbBy2035_15_2025start/RFCMc.csv,/lib/resources/data/cambium/LRMER_LowRECost_25_2025start/RFCMc.csv | lb/MBtu,lb/MBtu,lb/MBtu,lb/MBtu | 195.9,195.9,195.9,195.9 | 147.3,147.3,147.3,147.3 | 177.8,177.8,177.8,177.8 | LRMER_MidCase_15_2025start,LRMER_LowRECost_15_2025start,LRMER_95DecarbBy2035_15_2025start,LRMER_LowRECost_25_2025start | CO2e,CO2e,CO2e,CO2e | 200.0,200.0,200.0,200.0 | 400%+ | RFCMc | Vented Attic | None | None | None | None | None | Single-Family Detached | Single-Family Detached | Single-Family Detached | 2000-2499 | 1500-2499 | Unheated Basement | None | 2 | 2 | <8 | None | Brick | No | Natural Gas | 70F | Yes | 3F | Day and Night -5h | No Exterior Use | Uninsulated | 100% Usage | Room AC, EER 12.0 | 80% Conditioned | Room AC | No | None | No | Fuel Boiler, 80% AFUE | Non-Ducted Heating | Natural Gas Fuel Boiler | None | None | None | No | None | None | None | None | 50000-59999 | 40000-59999 | 40000-59999 | 25 ACH50 | R-13 | Uninsulated | Uninsulated | Uninsulated | Unfinished, Uninsulated | None | Brick, 12-in, 3-wythe, Uninsulated | Summer = 0.7, Winter = 0.85 | MISO | 100% LED | 100% Usage | 100% Usage | CR04 | None | None | None | None | None | None | Electric | None | None | None | None | Cooling Season, 7 days/wk | Left/Right at 15ft | 1 | East | None | 100% | 85% | G26001704 | Not/partially in metro area | None | None | No | Hour22 | 103 | EF 17.6, 100% Usage | Asphalt Shingles, Medium | Stochastic | 1 | 1 | 2018 | 31 | 12 | 15 | None | MI | Owner | 1 | Medium | Occupied | <1940 | <1940 | Natural Gas Standard | Natural Gas | Yes | Flint Bishop Intl | 42.97 | -83.75 | F12 B12 L12 R12 | Double, Clear, Metal, Air | 0 | 0 |  | 275.7799 | 0.43217 |  | 16.1189 | 0.02526 |  | 0 | 0 |  | 2451.2464 | 3.8413 |  | 56.5627 | 0.088639 |  | 0 | 0 |  | 142.7256 | 0.22366 |  | 0 | 0 | 818.2544 | 808.5831 | 0 | 34.8755 | 0.054653 |  | 0 | 575.5916 | 0.90201 |  | 21.9803 | 0.034445 |  | 1782.1652 | 2.7928 |  | 0 | 0 | 0 | 339.6694 | 0.53229 |  | 434.0383 | 0.68018 |  | 0 | 0 | 0 | 0 | 0 | 0 | 0 | 0 | 65855.414 | 103.2017 |  | 0 | 3002.5131 | 4.7052 |  | 0 | 0 | 0 | 0 |  | 0 | 0 | 0 | 0 | 0 | 76615.2253 | 76615.2253 | 120.0634 |  | 7757.2982 | 7757.2982 | 0 | 68857.9271 | 0 | 1406.7269 | 0 | 15698.1937 | 0 | 3122.4854 | 0 | 15698.1937 | 0 | 2989.8078 | 0 | 15698.1937 | 0 | 3238.3502 | 0 | 15698.1937 | 0 | 17104.9206 | 18820.6791 | 18688.0016 | 18936.5439
119925 | 0 | 242.131 | TRUE | 1220 | Non-CBSA East North Central | 5A | 5A | Hour23 | 3 | Cold | None | None | East North Central | East North Central | Midwest | Not in a census Place | Gas, 120% Usage | EnergyStar, 120% Usage | Yes | Gas, 120% Usage | 70F | No | 0F | None | Not Applicable | G2600050 | G2600050, G26000900 | None | None | 20 ft^2 | Fiberglass | None | 2 ft | None | data/cambium/LRMER_MidCase_15_2025start,data/cambium/LRMER_LowRECost_15_2025start,data/cambium/LRMER_95DecarbBy2035_15_2025start,data/cambium/LRMER_LowRECost_25_2025start | kg/MWh,kg/MWh,kg/MWh,kg/MWh | /lib/resources/data/cambium/LRMER_MidCase_15_2025start/RFCMc.csv,/lib/resources/data/cambium/LRMER_LowRECost_15_2025start/RFCMc.csv,/lib/resources/data/cambium/LRMER_95DecarbBy2035_15_2025start/RFCMc.csv,/lib/resources/data/cambium/LRMER_LowRECost_25_2025start/RFCMc.csv | lb/MBtu,lb/MBtu,lb/MBtu,lb/MBtu | 195.9,195.9,195.9,195.9 | 147.3,147.3,147.3,147.3 | 177.8,177.8,177.8,177.8 | LRMER_MidCase_15_2025start,LRMER_LowRECost_15_2025start,LRMER_95DecarbBy2035_15_2025start,LRMER_LowRECost_25_2025start | CO2e,CO2e,CO2e,CO2e | 200.0,200.0,200.0,200.0 | 400%+ | RFCMc | Vented Attic | None | None | None | None | None | Single-Family Detached | Single-Family Detached | Single-Family Detached | 1000-1499 | 0-1499 | Slab | None | 2 | 2 | <8 | None | Brick | No | Natural Gas | 70F | No | 0F | None | No Exterior Use | Uninsulated | 200% Usage | Room AC, EER 10.7 | 60% Conditioned | Room AC | No | None | No | Fuel Boiler, 80% AFUE | Non-Ducted Heating | Natural Gas Fuel Boiler | None | None | None | No | None | None | None | None | 50000-59999 | 40000-59999 | 40000-59999 | 10 ACH50 | R-13 | None | None | None | Unfinished, Uninsulated | Uninsulated | Brick, 12-in, 3-wythe, Uninsulated | Summer = 0.7, Winter = 0.85 | MISO | 100% CFL | 100% Usage | 100% Usage | CR04 | None | None | None | None | None | None | None | None | None | None | None | Cooling Season, 7 days/wk | Left/Right at 15ft | 1 | North | None | 200% | 85% | G26000900 | Not/partially in metro area | None | None | No | Hour22 | 103 | EF 19.9, 100% Usage | Composition Shingles | Stochastic | 1 | 1 | 2018 | 31 | 12 | 15 | None | MI | Owner | 1 | High | Occupied | <1940 | <1940 | Natural Gas Standard | Natural Gas | Yes | Tulip City | 42.75 | -86.1 | F18 B18 L18 R18 | Single, Clear, Non-metal | 0 | 0 |  | 29.6002 | 0.082735 |  | 19.3427 | 0.054064 |  | 0 | 0 |  | 1416.4125 | 3.959 |  | 0 | 0 |  | 0 | 0 |  | 122.2106 | 0.34159 |  | 0 | 0 | 0 | 0 | 0 | 40.1507 | 0.11222 |  | 0 | 491.1871 | 1.3729 |  | 21.9803 | 0.061437 |  | 3076.6601 | 8.5995 |  | 0 | 0 | 0 | 27.8418 | 0.07782 |  | 400.042 | 1.1182 |  | 0 | 0 | 0 | 0 | 393.0083 | 0 | 0 | 0 | 29749.6443 | 83.1527 |  | 0 | 3974.6299 | 11.1094 |  | 0 | 0 | 815.6168 | 2.2797 |  | 0 | 0 | 0 | 0 | 0 | 40578.6204 | 40578.6204 | 113.4206 |  | 5645.7211 | 5645.7211 | 0 | 34932.8993 | 0 | 1027.9669 | 0 | 7963.9712 | 0 | 2293.4728 | 0 | 7963.9712 | 0 | 2175.8268 | 0 | 7963.9712 | 0 | 2383.7975 | 0 | 7963.9712 | 0 | 8991.938 | 10257.444 | 10139.798 | 10347.7687
119985 | 0 | 242.131 | TRUE | 617 | CBSA Detroit-Warren-Dearborn, MI | 5A | 5A | Hour22 | 1 | Cold | None | None | East North Central | East North Central | Midwest | Not in a census Place | None | None | None | Gas, 80% Usage | 65F | No | 0F | None | Double-Loaded Interior | G2600990 | G2600990, G26003004 | None | 318 Rated kWh, 80% Usage | 20 ft^2 | Fiberglass | 20% Leakage, Uninsulated | 2 ft | None | data/cambium/LRMER_MidCase_15_2025start,data/cambium/LRMER_LowRECost_15_2025start,data/cambium/LRMER_95DecarbBy2035_15_2025start,data/cambium/LRMER_LowRECost_25_2025start | kg/MWh,kg/MWh,kg/MWh,kg/MWh | /lib/resources/data/cambium/LRMER_MidCase_15_2025start/RFCMc.csv,/lib/resources/data/cambium/LRMER_LowRECost_15_2025start/RFCMc.csv,/lib/resources/data/cambium/LRMER_95DecarbBy2035_15_2025start/RFCMc.csv,/lib/resources/data/cambium/LRMER_LowRECost_25_2025start/RFCMc.csv | lb/MBtu,lb/MBtu,lb/MBtu,lb/MBtu | 195.9,195.9,195.9,195.9 | 147.3,147.3,147.3,147.3 | 177.8,177.8,177.8,177.8 | LRMER_MidCase_15_2025start,LRMER_LowRECost_15_2025start,LRMER_95DecarbBy2035_15_2025start,LRMER_LowRECost_25_2025start | CO2e,CO2e,CO2e,CO2e | 200.0,200.0,200.0,200.0 | 0-100% | RFCMc | None | Left | None | Top | 7 | None | 5 to 9 Unit | Multifamily with 5+ units, 1-3 stories | Multi-Family with 5+ Units | 500-749 | 0-1499 | Vented Crawlspace | None | 3 | 3 | <8 | None | Brick | No | Natural Gas | 60F | No | 0F | None | No Exterior Use | Uninsulated | 50% Usage | None | None | None | Yes | None | No | Fuel Furnace, 92.5% AFUE | Ducted Heating | Natural Gas Fuel Furnace | None | None | None | No | None | None | None | None | <10000 | <20000 | <20000 | 20 ACH50 | None | Uninsulated | Uninsulated | Uninsulated | Finished, R-30 | None | Brick, 12-in, 3-wythe, R-7 | Summer = 0.7, Winter = 0.85 | MISO | 100% Incandescent | 100% Usage | 100% Usage | CR04 | None | None | None | None | Gas Grill | None | None | None | None | None | Typical Efficiency | Cooling Season, 7 days/wk | 12 | 1 | East | None | 50% | 89% | G26003004 | In metro area, not/partially in principal city | None | None | None | Hour15 | 103 | EF 17.6, 100% Usage | Asphalt Shingles, Medium | Stochastic | 1 | 1 | 2018 | 31 | 12 | 15 | None | MI | Renter | 1 | Low | Occupied | 1970s | 1960-79 | Natural Gas Standard | Natural Gas | No | Selfridge Angb | 42.6 | -82.83 | F18 B18 L18 R18 | Single, Clear, Metal | 0 | 0 |  | 0 | 0 |  | 0 | 0 |  | 0 | 0 |  | 0 | 0 |  | 51.5805 | 0.28507 |  | 0 | 0 |  | 123.3829 | 0.68191 |  | 0 | 0 | 0 | 0 | 0 | 130.7097 | 0.7224 |  | 0 | 1017.8358 | 5.6253 |  | 16.412 | 0.090705 |  | 575.5916 | 3.1811 |  | 0 | 0 | 0 | 19.0496 | 0.10528 |  | 434.0383 | 2.3988 |  | 245.8866 | 0 | 0 | 0 | 0 | 0 | 540.4231 | 0 | 5631.3606 | 31.1231 |  | 0 | 2242.2868 | 12.3925 |  | 0 | 0 | 555.9558 | 3.0726 |  | 0 | 0 | 0 | 0 | 0 | 11584.2202 | 11584.2202 | 64.023 |  | 2614.7801 | 2614.7801 | 0 | 8969.7332 | 0 | 469.3833 | 0 | 2044.8897 | 0 | 1061.8656 | 0 | 2044.8897 | 0 | 994.411 | 0 | 2044.8897 | 0 | 1109.4833 | 0 | 2044.8897 | 0 | 2514.2729 | 3106.7553 | 3039.3007 | 3154.373
119996 | 0 | 242.131 | TRUE | 1623 | CBSA Detroit-Warren-Dearborn, MI | 5A | 5A | Hour21 | 3 | Cold | None | Standard Efficiency | East North Central | East North Central | Midwest | MI, Southfield | None | None | None | Gas, 120% Usage | 72F | Yes | 2F | Day Setup and Night Setback -5h | Double-Loaded Interior | G2601250 | G2601250, G26002907 | None | None | 20 ft^2 | Fiberglass | 30% Leakage, R-4 | 2 ft | None | data/cambium/LRMER_MidCase_15_2025start,data/cambium/LRMER_LowRECost_15_2025start,data/cambium/LRMER_95DecarbBy2035_15_2025start,data/cambium/LRMER_LowRECost_25_2025start | kg/MWh,kg/MWh,kg/MWh,kg/MWh | /lib/resources/data/cambium/LRMER_MidCase_15_2025start/RFCMc.csv,/lib/resources/data/cambium/LRMER_LowRECost_15_2025start/RFCMc.csv,/lib/resources/data/cambium/LRMER_95DecarbBy2035_15_2025start/RFCMc.csv,/lib/resources/data/cambium/LRMER_LowRECost_25_2025start/RFCMc.csv | lb/MBtu,lb/MBtu,lb/MBtu,lb/MBtu | 195.9,195.9,195.9,195.9 | 147.3,147.3,147.3,147.3 | 177.8,177.8,177.8,177.8 | LRMER_MidCase_15_2025start,LRMER_LowRECost_15_2025start,LRMER_95DecarbBy2035_15_2025start,LRMER_LowRECost_25_2025start | CO2e,CO2e,CO2e,CO2e | 200.0,200.0,200.0,200.0 | 300-400% | RFCMc | None | Middle | None | Bottom | 14 | None | 10 to 19 Unit | Multifamily with 5+ units, 1-3 stories | Multi-Family with 5+ Units | 1500-1999 | 1500-2499 | Slab | None | 2 | 2 | <8 | None | Brick | No | Natural Gas | 72F | Yes | 3F | Night +5h | No Exterior Use | Uninsulated | 200% Usage | AC, SEER 15 | 80% Conditioned | Central AC | Yes | None | No | Fuel Furnace, 80% AFUE | Ducted Heating | Natural Gas Fuel Furnace | None | None | None | No | None | None | None | None | 100000-119999 | 100000-119999 | 100000-149999 | 15 ACH50 | None | None | None | None | Finished, R-19 | 2ft R10 Under, Horizontal | Brick, 12-in, 3-wythe, R-11 | Summer = 0.7, Winter = 0.85 | MISO | 100% Incandescent | 100% Usage | 100% Usage | CR04 | None | None | None | None | None | None | None | None | None | None | None | Cooling Season, 7 days/wk | 12 | 6 | West | None | 200% | 89% | G26002907 | In metro area, not/partially in principal city | None | None | None | Hour2 | 103 | EF 17.6, 100% Usage | Asphalt Shingles, Medium | Stochastic | 1 | 1 | 2018 | 31 | 12 | 15 | None | MI | Renter | 1 | High | Occupied | 1980s | 1980-99 | Natural Gas Standard | Natural Gas | Yes | Oakland Co Intl | 42.67 | -83.42 | F18 B18 L18 R18 | Double, Clear, Metal, Air, Exterior Clear Storm | 67.9925 | 0.14286 |  | 0 | 0 |  | 0 | 0 |  | 306.8454 | 0.6447 |  | 1369.8142 | 2.878 |  | 0 | 0 |  | 0 | 0 |  | 73.2678 | 0.15394 |  | 0 | 0 | 0 | 0 | 0 | 181.1179 | 0.38054 |  | 0 | 1881.5163 | 3.9532 |  | 21.9803 | 0.046182 |  | 4622.0238 | 9.7111 |  | 0 | 0 | 0 | 46.0122 | 0.096674 |  | 434.0383 | 0.91193 |  | 0 | 0 | 0 | 0 | 0 | 0 | 0 | 0 | 2862.4251 | 6.0141 |  | 0 | 12233.9587 | 25.7041 |  | 0 | 0 | 1351.3507 | 2.8393 |  | 0 | 0 | 0 | 0 | 0 | 25452.0501 | 25452.0501 | 53.476 |  | 9004.6086 | 9004.6086 | 0 | 16447.4415 | 0 | 1626.8136 | 0 | 3749.7093 | 0 | 3656.3587 | 0 | 3749.7093 | 0 | 3444.9175 | 0 | 3749.7093 | 0 | 3816.9635 | 0 | 3749.7093 | 0 | 5376.5229 | 7406.068 | 7194.6268 | 7566.6728
120014 | 0 | 242.131 | TRUE | 1202 | Non-CBSA East North Central | 7A | 7A | Hour2 | 2 | Very Cold | None | Standard Efficiency | East North Central | East North Central | Midwest | Not in a census Place | Electric, 80% Usage | EnergyStar, 80% Usage | Yes | Gas, 80% Usage | 72F | No | 0F | None | Not Applicable | G2600130 | G2600130, G26000100 | None | None | 20 ft^2 | Fiberglass | None | 2 ft | None | data/cambium/LRMER_MidCase_15_2025start,data/cambium/LRMER_LowRECost_15_2025start,data/cambium/LRMER_95DecarbBy2035_15_2025start,data/cambium/LRMER_LowRECost_25_2025start | kg/MWh,kg/MWh,kg/MWh,kg/MWh | /lib/resources/data/cambium/LRMER_MidCase_15_2025start/MROEc.csv,/lib/resources/data/cambium/LRMER_LowRECost_15_2025start/MROEc.csv,/lib/resources/data/cambium/LRMER_95DecarbBy2035_15_2025start/MROEc.csv,/lib/resources/data/cambium/LRMER_LowRECost_25_2025start/MROEc.csv | lb/MBtu,lb/MBtu,lb/MBtu,lb/MBtu | 195.9,195.9,195.9,195.9 | 147.3,147.3,147.3,147.3 | 177.8,177.8,177.8,177.8 | LRMER_MidCase_15_2025start,LRMER_LowRECost_15_2025start,LRMER_95DecarbBy2035_15_2025start,LRMER_LowRECost_25_2025start | CO2e,CO2e,CO2e,CO2e | 200.0,200.0,200.0,200.0 | 0-100% | MROEc | Vented Attic | None | Middle | None | None | 8 | Single-Family Attached | Single-Family Attached | Single-Family Attached | 1000-1499 | 0-1499 | Slab | None | 1 | 1 | <8 | None | Brick | No | Natural Gas | 70F | Yes | 3F | Day and Night +3h | No Exterior Use | Uninsulated | 50% Usage | None | None | None | No | None | No | Fuel Boiler, 80% AFUE | Non-Ducted Heating | Natural Gas Fuel Boiler | None | None | None | No | None | None | None | None | <10000 | <20000 | <20000 | 25 ACH50 | R-49 | None | None | None | Unfinished, Uninsulated | Uninsulated | Brick, 12-in, 3-wythe, R-7 | Summer = 0.7, Winter = 0.85 | MISO | 100% Incandescent | 100% Usage | 100% Usage | CR04 | None | None | None | None | None | None | None | None | None | None | None | Cooling Season, 7 days/wk | 27 | 3 | Northwest | None | 50% | 104% | G26000100 | Not/partially in metro area | None | None | No | Hour6 | 74 | EF 17.6, 100% Usage | Composition Shingles | Stochastic | 1 | 1 | 2018 | 31 | 12 | 15 | None | MI | Renter | 1 | Low | Occupied | 1970s | 1960-79 | Natural Gas Standard | Natural Gas | Yes | Houghton County | 47.17 | -88.51 | F30 B30 L30 R30 | Double, Clear, Non-metal, Air | 27.2556 | 0.077322 |  | 360.1843 | 1.0218 |  | 21.1011 | 0.059863 |  | 0 | 0 |  | 0 | 0 |  | 0 | 0 |  | 0 | 0 |  | 130.4166 | 0.36998 |  | 0 | 0 | 0 | 0 | 0 | 160.0168 | 0.45396 |  | 0 | 1519.8666 | 4.3118 |  | 16.412 | 0.04656 |  | 1038.9369 | 2.9474 |  | 0 | 0 | 0 | 23.7388 | 0.067345 |  | 434.0383 | 1.2313 |  | 0 | 0 | 0 | 0 | 0 | 0 | 0 | 0 | 19317.4865 | 54.8025 |  | 0 | 3315.8061 | 9.4067 |  | 0 | 0 | 693.6992 | 1.968 |  | 0 | 0 | 0 | 0 | 0 | 27058.9588 | 27058.9588 | 76.7646 |  | 3731.967 | 3731.967 | 0 | 23326.9918 | 0 | 653.4098 | 0 | 5318.0802 | 0 | 1085.1567 | 0 | 5318.0802 | 0 | 990.9986 | 0 | 5318.0802 | 0 | 1344.7385 | 0 | 5318.0802 | 0 | 5971.49 | 6403.2369 | 6309.0789 | 6662.8188
120074 | 0 | 242.131 | TRUE | 2176 | Non-CBSA East North Central | 5A | 5A | Hour2 | 4 | Cold | None | Standard Efficiency | East North Central | East North Central | Midwest | MI, Battle Creek | Electric, 120% Usage | Standard, 120% Usage | Yes | Electric, 120% Usage | 70F | Yes | 5F | Night Setup +2h | Not Applicable | G2600250 | G2600250, G26002000 | None | None | 20 ft^2 | Fiberglass | 0% Leakage, Uninsulated | 2 ft | None | data/cambium/LRMER_MidCase_15_2025start,data/cambium/LRMER_LowRECost_15_2025start,data/cambium/LRMER_95DecarbBy2035_15_2025start,data/cambium/LRMER_LowRECost_25_2025start | kg/MWh,kg/MWh,kg/MWh,kg/MWh | /lib/resources/data/cambium/LRMER_MidCase_15_2025start/RFCMc.csv,/lib/resources/data/cambium/LRMER_LowRECost_15_2025start/RFCMc.csv,/lib/resources/data/cambium/LRMER_95DecarbBy2035_15_2025start/RFCMc.csv,/lib/resources/data/cambium/LRMER_LowRECost_25_2025start/RFCMc.csv | lb/MBtu,lb/MBtu,lb/MBtu,lb/MBtu | 195.9,195.9,195.9,195.9 | 147.3,147.3,147.3,147.3 | 177.8,177.8,177.8,177.8 | LRMER_MidCase_15_2025start,LRMER_LowRECost_15_2025start,LRMER_95DecarbBy2035_15_2025start,LRMER_LowRECost_25_2025start | CO2e,CO2e,CO2e,CO2e | 200.0,200.0,200.0,200.0 | 200-300% | RFCMc | Vented Attic | None | None | None | None | None | Single-Family Detached | Single-Family Detached | Single-Family Detached | 2000-2499 | 1500-2499 | Heated Basement | None | 2 | 2 | <8 | None | Brick | No | Other Fuel | 62F | No | 0F | None | No Exterior Use | Uninsulated | 200% Usage | AC, SEER 10 | 100% Conditioned | Central AC | Yes | None | No | Other | Ducted Heating | None | None | None | None | No | None | None | None | None | 100000-119999 | 100000-119999 | 100000-149999 | 15 ACH50 | R-13 | Uninsulated | Uninsulated | Uninsulated | Unfinished, Uninsulated | None | Brick, 12-in, 3-wythe, Uninsulated | Summer = 0.7, Winter = 0.85 | MISO | 100% LED | 100% Usage | 100% Usage | CR04 | None | None | None | None | None | None | None | Has Pool | None | 1.0 HP Pump | None | Cooling Season, 7 days/wk | Left/Right at 15ft | 6 | West | None | 200% | 85% | G26002000 | In metro area, not/partially in principal city | None | None | No | Hour18 | 103 | EF 19.9, 100% Usage | Composition Shingles | Stochastic | 1 | 1 | 2018 | 31 | 12 | 15 | None | MI | Owner | 1 | High | Occupied | <1940 | <1940 | Fuel Oil Standard | Fuel Oil | Yes | W K Kellogg | 42.31 | -85.25 | F18 B18 L18 R18 | Single, Clear, Non-metal, Exterior Clear Storm | 67.9925 | 0.10655 |  | 2053.549 | 3.2181 |  | 76.7846 | 0.12033 |  | 1091.1036 | 1.7099 |  | 4272.6831 | 6.6957 |  | 0 | 0 |  | 0 | 0 |  | 0 | 0 |  | 0 | 0 | 0 | 0 | 0 | 34.8755 | 0.054653 |  | 0 | 575.5916 | 0.90201 |  | 21.9803 | 0.034445 |  | 6088.2584 | 9.5409 |  | 0 | 3411.9334 | 0 | 803.0147 | 1.2584 |  | 400.042 | 0.6269 |  | 0 | 0 | 0 | 16252.5493 | 0 | 0 | 0 | 0 | 0 | 0 |  | 0 | 0 | 0 |  | 0 | 0 | 0 | 0 |  | 0 | 0 | 0 | 0 | 0 | 35150.358 | 35150.358 | 55.084 |  | 18897.8087 | 18897.8087 | 16252.5493 | 0 | 0 | 3297.7862 | 4927.7509 | 0 | 0 | 7439.862 | 4927.7509 | 0 | 0 | 7151.4575 | 4927.7509 | 0 | 0 | 7673.6675 | 4927.7509 | 0 | 0 | 8225.537 | 12367.6128 | 12079.2084 | 12601.4184
120115 | 0 | 242.131 | TRUE | 1220 | Non-CBSA East North Central | 5A | 5A | Hour23 | 4 | Cold | None | Standard Efficiency | East North Central | East North Central | Midwest | Not in a census Place | Electric, 100% Usage | EnergyStar, 100% Usage | Yes | Gas, 100% Usage | 70F | No | 0F | None | Not Applicable | G2600910 | G2600910, G26002500 | None | None | 20 ft^2 | Fiberglass | 20% Leakage, Uninsulated | 2 ft | None | data/cambium/LRMER_MidCase_15_2025start,data/cambium/LRMER_LowRECost_15_2025start,data/cambium/LRMER_95DecarbBy2035_15_2025start,data/cambium/LRMER_LowRECost_25_2025start | kg/MWh,kg/MWh,kg/MWh,kg/MWh | /lib/resources/data/cambium/LRMER_MidCase_15_2025start/RFCMc.csv,/lib/resources/data/cambium/LRMER_LowRECost_15_2025start/RFCMc.csv,/lib/resources/data/cambium/LRMER_95DecarbBy2035_15_2025start/RFCMc.csv,/lib/resources/data/cambium/LRMER_LowRECost_25_2025start/RFCMc.csv | lb/MBtu,lb/MBtu,lb/MBtu,lb/MBtu | 195.9,195.9,195.9,195.9 | 147.3,147.3,147.3,147.3 | 177.8,177.8,177.8,177.8 | LRMER_MidCase_15_2025start,LRMER_LowRECost_15_2025start,LRMER_95DecarbBy2035_15_2025start,LRMER_LowRECost_25_2025start | CO2e,CO2e,CO2e,CO2e | 200.0,200.0,200.0,200.0 | 100-150% | RFCMc | Vented Attic | None | None | None | None | None | Single-Family Detached | Single-Family Detached | Single-Family Detached | 1000-1499 | 0-1499 | Vented Crawlspace | 1 Car | 1 | 1 | <8 | None | Brick | No | Natural Gas | 70F | Yes | 3F | Night -5h | No Exterior Use | Uninsulated | 100% Usage | AC, SEER 8 | 100% Conditioned | Central AC | Yes | None | No | Fuel Furnace, 80% AFUE | Ducted Heating | Natural Gas Fuel Furnace | None | None | None | No | None | None | None | None | 30000-34999 | 20000-39999 | 20000-39999 | 25 ACH50 | R-13 | Uninsulated | Uninsulated | Uninsulated | Unfinished, Uninsulated | None | Brick, 12-in, 3-wythe, Uninsulated | Summer = 0.7, Winter = 0.85 | MISO | 100% LED | 100% Usage | 100% Usage | CR04 | None | EF 17.6 | None | None | None | None | None | None | None | None | None | Cooling Season, 7 days/wk | Left/Right at 15ft | 3 | South | None | 100% | 85% | G26002500 | Not/partially in metro area | None | None | No | Hour20 | 103 | EF 17.6, 100% Usage | Composition Shingles | Stochastic | 1 | 1 | 2018 | 31 | 12 | 15 | None | MI | Owner | 1 | Medium | Occupied | 1940s | 1940-59 | Natural Gas Premium | Natural Gas | Yes | Lenawee Co | 41.87 | -84.08 | F18 B18 L18 R18 | Double, Clear, Metal, Air | 67.9925 | 0.19004 |  | 524.5972 | 1.4663 |  | 30.7725 | 0.086012 |  | 596.6927 | 1.6678 |  | 4407.7889 | 12.3201 |  | 0 | 0 |  | 0 | 0 |  | 1074.1055 | 3.0022 |  | 0 | 0 | 0 | 0 | 0 | 26.9625 | 0.075363 |  | 16.7051 | 375.131 | 1.0485 |  | 21.9803 | 0.061437 |  | 2043.2915 | 5.7112 |  | 0 | 0 | 0 | 32.2378 | 0.090107 |  | 868.0765 | 2.4263 |  | 0 | 0 | 0 | 0 | 0 | 0 | 0 | 0 | 42241.7987 | 118.0693 |  | 0 | 4700.86 | 13.1393 |  | 0 | 0 | 947.2057 | 2.6475 |  | 0 | 0 | 0 | 0 | 0 | 57975.9052 | 57975.9052 | 162.0474 |  | 10086.0409 | 10086.0409 | 0 | 47889.8643 | 0 | 1835.6112 | 0 | 10917.8971 | 0 | 4058.4157 | 0 | 10917.8971 | 0 | 3900.6467 | 0 | 10917.8971 | 0 | 4194.8962 | 0 | 10917.8971 | 0 | 12753.5083 | 14976.3128 | 14818.5439 | 15112.7933
120124 | 0 | 242.131 | TRUE | 2663 | CBSA Detroit-Warren-Dearborn, MI | 5A | 5A | Hour21 | 4 | Cold | None | Standard Efficiency | East North Central | East North Central | Midwest | MI, Troy | Gas, 100% Usage | Standard, 100% Usage | Yes | Gas, 100% Usage | 75F | No | 0F | None | Not Applicable | G2601250 | G2601250, G26002903 | None | None | 20 ft^2 | Fiberglass | 10% Leakage, Uninsulated | 2 ft | None | data/cambium/LRMER_MidCase_15_2025start,data/cambium/LRMER_LowRECost_15_2025start,data/cambium/LRMER_95DecarbBy2035_15_2025start,data/cambium/LRMER_LowRECost_25_2025start | kg/MWh,kg/MWh,kg/MWh,kg/MWh | /lib/resources/data/cambium/LRMER_MidCase_15_2025start/RFCMc.csv,/lib/resources/data/cambium/LRMER_LowRECost_15_2025start/RFCMc.csv,/lib/resources/data/cambium/LRMER_95DecarbBy2035_15_2025start/RFCMc.csv,/lib/resources/data/cambium/LRMER_LowRECost_25_2025start/RFCMc.csv | lb/MBtu,lb/MBtu,lb/MBtu,lb/MBtu | 195.9,195.9,195.9,195.9 | 147.3,147.3,147.3,147.3 | 177.8,177.8,177.8,177.8 | LRMER_MidCase_15_2025start,LRMER_LowRECost_15_2025start,LRMER_95DecarbBy2035_15_2025start,LRMER_LowRECost_25_2025start | CO2e,CO2e,CO2e,CO2e | 200.0,200.0,200.0,200.0 | 400%+ | RFCMc | Vented Attic | None | None | None | None | None | Single-Family Detached | Single-Family Detached | Single-Family Detached | 2500-2999 | 2500-3999 | Unheated Basement | 2 Car | 2 | 2 | <8 | Vinyl, Light | Brick | No | Natural Gas | 68F | Yes | 3F | Day and Night +1h | No Exterior Use | Uninsulated | 100% Usage | AC, SEER 13 | 100% Conditioned | Central AC | Yes | None | No | Fuel Boiler, 80% AFUE | Non-Ducted Heating | Natural Gas Fuel Boiler | None | None | None | No | None | None | None | None | 200000+ | 140000+ | 150000+ | 7 ACH50 | R-30 | Ceiling R-13 | Uninsulated | Uninsulated | Unfinished, Uninsulated | None | Brick, 12-in, 3-wythe, R-11 | Summer = 0.7, Winter = 0.85 | MISO | 100% CFL | 100% Usage | 100% Usage | CR04 | None | None | None | None | None | None | None | None | None | None | Typical Efficiency | Cooling Season, 7 days/wk | Left/Right at 15ft | 2 | South | None | 100% | 85% | G26002903 | In metro area, not/partially in principal city | None | None | No | Hour12 | 103 | EF 17.6, 100% Usage | Composition Shingles | Stochastic | 1 | 1 | 2018 | 31 | 12 | 15 | None | MI | Owner | 1 | Medium | Occupied | 1990s | 1980-99 | Natural Gas Standard | Natural Gas | Yes | Oakland Co Intl | 42.67 | -83.42 | F12 B12 L12 R12 | Double, Clear, Metal, Air | 67.9925 | 0.087065 |  | 68.2856 | 0.08744 |  | 28.4279 | 0.036402 |  | 450.1572 | 0.57643 |  | 1630.9405 | 2.0884 |  | 0 | 0 |  | 0 | 0 |  | 116.9354 | 0.14974 |  | 0 | 0 | 0 | 0 | 0 | 58.3211 | 0.074681 |  | 24.911 | 887.4192 | 1.1363 |  | 21.9803 | 0.028146 |  | 2158.7615 | 2.7643 |  | 0 | 0 | 0 | 27.8418 | 0.035652 |  | 434.0383 | 0.55579 |  | 402.3866 | 0 | 0 | 0 | 905.8827 | 0 | 0 | 0 | 26515.6051 | 33.9535 |  | 0 | 4617.3347 | 5.9125 |  | 0 | 0 | 813.5653 | 1.0418 |  | 0 | 0 | 0 | 0 | 0 | 39230.4934 | 39230.4934 | 50.2351 |  | 6378.3988 | 6378.3988 | 0 | 32852.0947 | 0 | 1162.9696 | 0 | 7489.622 | 0 | 2573.528 | 0 | 7489.622 | 0 | 2458.8802 | 0 | 7489.622 | 0 | 2676.1682 | 0 | 7489.622 | 0 | 8652.5915 | 10063.1499 | 9948.5022 | 10165.7902
120133 | 0 | 242.131 | TRUE | 2176 | CBSA Detroit-Warren-Dearborn, MI | 5A | 5A | Hour8 | 4 | Cold | None | Standard Efficiency | East North Central | East North Central | Midwest | Not in a census Place | Gas, 100% Usage | EnergyStar, 100% Usage | Yes | Gas, 100% Usage | 70F | Yes | 2F | Night Setup -1h | Not Applicable | G2601250 | G2601250, G26002906 | None | 290 Rated kWh, 100% Usage | 20 ft^2 | Fiberglass | 20% Leakage, R-8 | 2 ft | None | data/cambium/LRMER_MidCase_15_2025start,data/cambium/LRMER_LowRECost_15_2025start,data/cambium/LRMER_95DecarbBy2035_15_2025start,data/cambium/LRMER_LowRECost_25_2025start | kg/MWh,kg/MWh,kg/MWh,kg/MWh | /lib/resources/data/cambium/LRMER_MidCase_15_2025start/RFCMc.csv,/lib/resources/data/cambium/LRMER_LowRECost_15_2025start/RFCMc.csv,/lib/resources/data/cambium/LRMER_95DecarbBy2035_15_2025start/RFCMc.csv,/lib/resources/data/cambium/LRMER_LowRECost_25_2025start/RFCMc.csv | lb/MBtu,lb/MBtu,lb/MBtu,lb/MBtu | 195.9,195.9,195.9,195.9 | 147.3,147.3,147.3,147.3 | 177.8,177.8,177.8,177.8 | LRMER_MidCase_15_2025start,LRMER_LowRECost_15_2025start,LRMER_95DecarbBy2035_15_2025start,LRMER_LowRECost_25_2025start | CO2e,CO2e,CO2e,CO2e | 200.0,200.0,200.0,200.0 | 400%+ | RFCMc | Vented Attic | None | None | None | None | None | Single-Family Detached | Single-Family Detached | Single-Family Detached | 2000-2499 | 1500-2499 | Slab | 2 Car | 1 | 1 | <8 | Vinyl, Light | Brick | No | Natural Gas | 67F | Yes | 12F | Day +4h | No Exterior Use | Uninsulated | 100% Usage | AC, SEER 13 | 100% Conditioned | Central AC | Yes | None | No | Fuel Furnace, 80% AFUE | Ducted Heating | Natural Gas Fuel Furnace | None | None | None | No | None | None | None | None | 200000+ | 140000+ | 150000+ | 10 ACH50 | R-30 | None | None | None | Unfinished, Uninsulated | 2ft R10 Perimeter, Vertical | Brick, 12-in, 3-wythe, R-11 | Summer = 0.7, Winter = 0.85 | MISO | 100% CFL | 100% Usage | 100% Usage | CR04 | None | EF 15.9 | None | None | None | None | Electric | None | None | None | None | Cooling Season, 7 days/wk | Left/Right at 15ft | 1 | West | None | 100% | 85% | G26002906 | In metro area, not/partially in principal city | None | None | No | Hour23 | 103 | EF 6.7, 100% Usage | Composition Shingles | Stochastic | 1 | 1 | 2018 | 31 | 12 | 15 | None | MI | Owner | 1 | Medium | Occupied | 2000s | 2000-09 | Natural Gas Standard | Natural Gas | Yes | Oakland Co Intl | 42.67 | -83.42 | F18 B18 L18 R18 | Double, Clear, Metal, Air | 67.9925 | 0.10655 |  | 24.618 | 0.038579 |  | 16.1189 | 0.02526 |  | 807.1177 | 1.2648 |  | 2728.4917 | 4.2758 |  | 56.5627 | 0.088639 |  | 0 | 0 |  | 459.8285 | 0.7206 |  | 0 | 0 | 818.2544 | 808.5831 | 0 | 52.1667 | 0.08175 |  | 24.911 | 753.7788 | 1.1812 |  | 21.9803 | 0.034445 |  | 1782.1652 | 2.7928 |  | 0 | 0 | 0 | 23.1526 | 0.036282 |  | 1836.0903 | 2.8773 |  | 0 | 0 | 0 | 0 | 327.3604 | 0 | 0 | 0 | 25882.2785 | 40.56 |  | 0 | 2905.2135 | 4.5527 |  | 0 | 0 | 679.6318 | 1.065 |  | 0 | 0 | 0 | 0 | 0 | 40076.5896 | 40076.5896 | 62.8038 |  | 10281.8123 | 10281.8123 | 0 | 29794.7773 | 0 | 1851.1554 | 0 | 6792.5943 | 0 | 4124.251 | 0 | 6792.5943 | 0 | 3952.427 | 0 | 6792.5943 | 0 | 4262.9264 | 0 | 6792.5943 | 0 | 8643.7496 | 10916.8453 | 10745.0213 | 11055.5207
120154 | 0 | 242.131 | TRUE | 1690 | CBSA Detroit-Warren-Dearborn, MI | 5A | 5A | Hour19 | 2 | Cold | None | None | East North Central | East North Central | Midwest | Not in a census Place | Gas, 100% Usage | Standard, 100% Usage | Yes | Gas, 100% Usage | 72F | No | 0F | None | Not Applicable | G2601630 | G2601630, G26003201 | None | 290 Rated kWh, 100% Usage | 20 ft^2 | Fiberglass | 10% Leakage, R-4 | 2 ft | None | data/cambium/LRMER_MidCase_15_2025start,data/cambium/LRMER_LowRECost_15_2025start,data/cambium/LRMER_95DecarbBy2035_15_2025start,data/cambium/LRMER_LowRECost_25_2025start | kg/MWh,kg/MWh,kg/MWh,kg/MWh | /lib/resources/data/cambium/LRMER_MidCase_15_2025start/RFCMc.csv,/lib/resources/data/cambium/LRMER_LowRECost_15_2025start/RFCMc.csv,/lib/resources/data/cambium/LRMER_95DecarbBy2035_15_2025start/RFCMc.csv,/lib/resources/data/cambium/LRMER_LowRECost_25_2025start/RFCMc.csv | lb/MBtu,lb/MBtu,lb/MBtu,lb/MBtu | 195.9,195.9,195.9,195.9 | 147.3,147.3,147.3,147.3 | 177.8,177.8,177.8,177.8 | LRMER_MidCase_15_2025start,LRMER_LowRECost_15_2025start,LRMER_95DecarbBy2035_15_2025start,LRMER_LowRECost_25_2025start | CO2e,CO2e,CO2e,CO2e | 200.0,200.0,200.0,200.0 | 400%+ | RFCMc | Vented Attic | None | None | None | None | None | Single-Family Detached | Single-Family Detached | Single-Family Detached | 1500-1999 | 1500-2499 | Slab | None | 1 | 1 | <8 | None | Brick | No | Natural Gas | 65F | No | 0F | None | No Exterior Use | Uninsulated | 100% Usage | AC, SEER 13 | 100% Conditioned | Central AC | Yes | None | No | Fuel Furnace, 80% AFUE | Ducted Heating | Natural Gas Fuel Furnace | None | None | None | No | None | None | None | None | 160000-179999 | 140000+ | 150000+ | 25 ACH50 | R-30 | None | None | None | Unfinished, Uninsulated | Uninsulated | Brick, 12-in, 3-wythe, R-7 | Summer = 0.7, Winter = 0.85 | MISO | 100% CFL | 100% Usage | 100% Usage | CR04 | None | None | EF 12, National Average | None | None | None | None | None | None | None | None | Cooling Season, 7 days/wk | Left/Right at 15ft | 1 | North | None | 100% | 85% | G26003201 | In metro area, not/partially in principal city | None | None | No | Hour17 | 103 | EF 17.6, 100% Usage | Composition Shingles | Stochastic | 1 | 1 | 2018 | 31 | 12 | 15 | None | MI | Owner | 1 | Medium | Occupied | 1970s | 1960-79 | Electric Standard | Electricity | Yes | Detroit Metropolita | 42.22 | -83.35 | F30 B30 L30 R30 | Double, Clear, Non-metal, Air | 0 | 0 |  | 46.8914 | 0.094615 |  | 19.6358 | 0.03962 |  | 313.586 | 0.63274 |  | 2888.2154 | 5.8277 |  | 56.5627 | 0.11413 |  | 319.7405 | 0.64516 |  | 717.1449 | 1.447 |  | 0 | 0 | 0 | 0 | 1476.199 | 46.0122 | 0.092841 |  | 0 | 620.1384 | 1.2513 |  | 16.412 | 0.033115 |  | 1658.1961 | 3.3458 |  | 0 | 0 | 0 | 23.1526 | 0.046716 |  | 434.0383 | 0.87578 |  | 0 | 0 | 0 | 0 | 624.2414 | 0 | 0 | 0 | 28332.9388 | 57.1688 |  | 0 | 0 | 0 |  | 0 | 0 | 679.6318 | 1.3713 |  | 0 | 0 | 0 | 0 | 0 | 38273.3233 | 38273.3233 | 77.2261 |  | 8636.2183 | 8636.2183 | 0 | 29637.105 | 0 | 1559.4991 | 0 | 6756.6194 | 0 | 3461.9893 | 0 | 6756.6194 | 0 | 3315.2014 | 0 | 6756.6194 | 0 | 3586.9876 | 0 | 6756.6194 | 0 | 8316.1185 | 10218.6087 | 10071.8208 | 10343.607
120174 | 0 | 242.131 | TRUE | 633 | CBSA Detroit-Warren-Dearborn, MI | 5A | 5A | Hour1 | 1 | Cold | None | Standard Efficiency | East North Central | East North Central | Midwest | MI, Detroit | Electric, 100% Usage | EnergyStar, 100% Usage | Yes | Gas, 100% Usage | 78F | No | 0F | None | Not Applicable | G2601630 | G2601630, G26003210 | None | 290 Rated kWh, 100% Usage | 20 ft^2 | Fiberglass | 30% Leakage, Uninsulated | 2 ft | None | data/cambium/LRMER_MidCase_15_2025start,data/cambium/LRMER_LowRECost_15_2025start,data/cambium/LRMER_95DecarbBy2035_15_2025start,data/cambium/LRMER_LowRECost_25_2025start | kg/MWh,kg/MWh,kg/MWh,kg/MWh | /lib/resources/data/cambium/LRMER_MidCase_15_2025start/RFCMc.csv,/lib/resources/data/cambium/LRMER_LowRECost_15_2025start/RFCMc.csv,/lib/resources/data/cambium/LRMER_95DecarbBy2035_15_2025start/RFCMc.csv,/lib/resources/data/cambium/LRMER_LowRECost_25_2025start/RFCMc.csv | lb/MBtu,lb/MBtu,lb/MBtu,lb/MBtu | 195.9,195.9,195.9,195.9 | 147.3,147.3,147.3,147.3 | 177.8,177.8,177.8,177.8 | LRMER_MidCase_15_2025start,LRMER_LowRECost_15_2025start,LRMER_95DecarbBy2035_15_2025start,LRMER_LowRECost_25_2025start | CO2e,CO2e,CO2e,CO2e | 200.0,200.0,200.0,200.0 | 400%+ | RFCMc | Vented Attic | None | None | None | None | None | Single-Family Detached | Single-Family Detached | Single-Family Detached | 500-749 | 0-1499 | Unheated Basement | None | 1 | 1 | <8 | None | Brick | No | Natural Gas | 67F | No | 0F | None | No Exterior Use | Uninsulated | 100% Usage | AC, SEER 13 | 100% Conditioned | Central AC | Yes | None | No | Fuel Boiler, 80% AFUE | Non-Ducted Heating | Natural Gas Fuel Boiler | None | None | None | No | None | None | None | None | 50000-59999 | 40000-59999 | 40000-59999 | 40 ACH50 | R-19 | Uninsulated | Uninsulated | Uninsulated | Unfinished, Uninsulated | None | Brick, 12-in, 3-wythe, Uninsulated | Summer = 0.7, Winter = 0.85 | MISO | 100% Incandescent | 100% Usage | 100% Usage | CR04 | None | None | EF 12, National Average | None | None | None | None | None | None | None | None | Cooling Season, 7 days/wk | Left/Right at 15ft | 1 | South | None | 100% | 85% | G26003210 | In metro area, principal city | None | None | No | Hour15 | 103 | EF 17.6, 100% Usage | Asphalt Shingles, Medium | Stochastic | 1 | 1 | 2018 | 31 | 12 | 15 | None | MI | Renter | 1 | Medium | Occupied | 1950s | 1940-59 | Natural Gas Standard | Natural Gas | Yes | Detroit Metropolita | 42.22 | -83.35 | F15 B15 L15 R15 | Single, Clear, Non-metal | 67.9925 | 0.36628 |  | 275.7799 | 1.4856 |  | 16.1189 | 0.086833 |  | 263.4709 | 1.4193 |  | 1216.8311 | 6.5551 |  | 56.5627 | 0.30471 |  | 319.7405 | 1.7225 |  | 109.9017 | 0.59205 |  | 0 | 0 | 0 | 0 | 0 | 131.5889 | 0.70888 |  | 0 | 1031.6102 | 5.5573 |  | 16.412 | 0.088412 |  | 1388.8638 | 7.4819 |  | 0 | 0 | 0 | 23.1526 | 0.12472 |  | 434.0383 | 2.3382 |  | 0 | 0 | 0 | 0 | 0 | 0 | 0 | 0 | 19405.7009 | 104.5394 |  | 0 | 2908.7304 | 15.6695 |  | 0 | 0 | 679.6318 | 3.6612 |  | 0 | 0 | 0 | 0 | 0 | 28346.127 | 28346.127 | 152.7019 |  | 5352.0639 | 5352.0639 | 0 | 22994.3562 | 0 | 965.1207 | 0 | 5242.2065 | 0 | 2150.187 | 0 | 5242.2065 | 0 | 2050.0466 | 0 | 5242.2065 | 0 | 2236.7728 | 0 | 5242.2065 | 0 | 6207.3272 | 7392.3935 | 7292.253 | 7478.9793
120284 | 0 | 242.131 | TRUE | 1220 | Non-CBSA East North Central | 5A | 5A | Hour18 | 3 | Cold | None | Standard Efficiency | East North Central | East North Central | Midwest | Not in a census Place | Electric, 100% Usage | EnergyStar, 100% Usage | Yes | Electric, 100% Usage | 72F | No | 0F | None | Not Applicable | G2600770 | G2600770, G26002101 | None | None | 20 ft^2 | Fiberglass | 20% Leakage, R-4 | 2 ft | None | data/cambium/LRMER_MidCase_15_2025start,data/cambium/LRMER_LowRECost_15_2025start,data/cambium/LRMER_95DecarbBy2035_15_2025start,data/cambium/LRMER_LowRECost_25_2025start | kg/MWh,kg/MWh,kg/MWh,kg/MWh | /lib/resources/data/cambium/LRMER_MidCase_15_2025start/RFCMc.csv,/lib/resources/data/cambium/LRMER_LowRECost_15_2025start/RFCMc.csv,/lib/resources/data/cambium/LRMER_95DecarbBy2035_15_2025start/RFCMc.csv,/lib/resources/data/cambium/LRMER_LowRECost_25_2025start/RFCMc.csv | lb/MBtu,lb/MBtu,lb/MBtu,lb/MBtu | 195.9,195.9,195.9,195.9 | 147.3,147.3,147.3,147.3 | 177.8,177.8,177.8,177.8 | LRMER_MidCase_15_2025start,LRMER_LowRECost_15_2025start,LRMER_95DecarbBy2035_15_2025start,LRMER_LowRECost_25_2025start | CO2e,CO2e,CO2e,CO2e | 200.0,200.0,200.0,200.0 | 300-400% | RFCMc | Vented Attic | None | None | None | None | None | Mobile Home | Mobile Home | Mobile Home | 1000-1499 | 0-1499 | Ambient | None | 1 | 1 | <8 | Brick, Medium/Dark | Wood Frame | No | Propane | 65F | Yes | 3F | Night -4h | No Exterior Use | Uninsulated | 100% Usage | AC, SEER 13 | 100% Conditioned | Central AC | Yes | None | No | Fuel Furnace, 92.5% AFUE | Ducted Heating | Propane Fuel Furnace | None | None | None | No | None | None | None | None | 50000-59999 | 40000-59999 | 40000-59999 | 8 ACH50 | R-30 | Ceiling R-13 | None | None | Unfinished, Uninsulated | None | Wood Stud, R-11 | Summer = 0.7, Winter = 0.85 | MISO | 100% Incandescent | 100% Usage | 100% Usage | CR04 | None | None | None | None | None | None | None | None | None | None | None | Cooling Season, 7 days/wk | Left/Right at 15ft | 2 | Northwest | None | 100% | 94% | G26002101 | In metro area, not/partially in principal city | None | None | No | Hour8 | 104 | EF 15.9, 100% Usage | Metal, Dark | Stochastic | 1 | 1 | 2018 | 31 | 12 | 15 | None | MI | Owner | 1 | Medium | Occupied | 1990s | 1980-99 | Electric Tankless | Electricity | Yes | Kalamazoo Battle Cr | 42.24 | -85.55 | F6 B6 L6 R6 | Double, Low-E, Non-metal, Air, M-Gain | 67.9925 | 0.19004 |  | 400.042 | 1.1182 |  | 23.4457 | 0.065533 |  | 315.6375 | 0.88223 |  | 1544.7776 | 4.3178 |  | 0 | 0 |  | 0 | 0 |  | 103.7472 | 0.28998 |  | 0 | 0 | 0 | 0 | 2273.9384 | 160.896 | 0.44972 |  | 0 | 1535.3993 | 4.2916 |  | 21.9803 | 0.061437 |  | 1980.2812 | 5.535 |  | 0 | 0 | 0 | 405.6104 | 1.1337 |  | 480.0504 | 1.3418 |  | 0 | 0 | 0 | 0 | 0 | 0 | 0 | 0 | 0 | 0 |  | 0 | 0 | 0 |  | 0 | 0 | 0 | 0 |  | 0 | 0 | 11378.7774 | 0 | 0 | 20692.576 | 20692.576 | 57.8374 |  | 9313.7986 | 9313.7986 | 0 | 0 | 11378.7774 | 1687.4063 | 0 | 0 | 3131.2883 | 3771.9934 | 0 | 0 | 3131.2883 | 3567.6832 | 0 | 0 | 3131.2883 | 3955.1962 | 0 | 0 | 3131.2883 | 4818.6945 | 6903.2817 | 6698.9714 | 7086.4845
120323 | 0 | 242.131 | TRUE | 617 | CBSA Detroit-Warren-Dearborn, MI | 5A | 5A | Hour15 | 2 | Cold | None | Standard Efficiency, No usage | East North Central | East North Central | Midwest | MI, Detroit | Gas, 120% Usage | EnergyStar, 120% Usage | Yes | Electric, 120% Usage | 70F | No | 0F | None | Not Applicable | G2601630 | G2601630, G26003212 | None | None | 20 ft^2 | Fiberglass | 0% Leakage, Uninsulated | 2 ft | None | data/cambium/LRMER_MidCase_15_2025start,data/cambium/LRMER_LowRECost_15_2025start,data/cambium/LRMER_95DecarbBy2035_15_2025start,data/cambium/LRMER_LowRECost_25_2025start | kg/MWh,kg/MWh,kg/MWh,kg/MWh | /lib/resources/data/cambium/LRMER_MidCase_15_2025start/RFCMc.csv,/lib/resources/data/cambium/LRMER_LowRECost_15_2025start/RFCMc.csv,/lib/resources/data/cambium/LRMER_95DecarbBy2035_15_2025start/RFCMc.csv,/lib/resources/data/cambium/LRMER_LowRECost_25_2025start/RFCMc.csv | lb/MBtu,lb/MBtu,lb/MBtu,lb/MBtu | 195.9,195.9,195.9,195.9 | 147.3,147.3,147.3,147.3 | 177.8,177.8,177.8,177.8 | LRMER_MidCase_15_2025start,LRMER_LowRECost_15_2025start,LRMER_95DecarbBy2035_15_2025start,LRMER_LowRECost_25_2025start | CO2e,CO2e,CO2e,CO2e | 200.0,200.0,200.0,200.0 | 300-400% | RFCMc | Vented Attic | None | Middle | None | None | 6 | Single-Family Attached | Single-Family Attached | Single-Family Attached | 500-749 | 0-1499 | Heated Basement | None | 1 | 1 | <8 | Vinyl, Light | Brick | No | Natural Gas | 55F | No | 0F | None | No Exterior Use | Uninsulated | 200% Usage | Room AC, EER 10.7 | 40% Conditioned | Room AC | Yes | None | No | Fuel Furnace, 80% AFUE | Ducted Heating | Natural Gas Fuel Furnace | None | None | None | No | None | None | None | None | 40000-44999 | 40000-59999 | 40000-59999 | 40 ACH50 | R-7 | Uninsulated | Uninsulated | Uninsulated | Unfinished, Uninsulated | None | Brick, 12-in, 3-wythe, Uninsulated | Summer = 0.7, Winter = 0.85 | MISO | 100% LED | 100% Usage | 100% Usage | CR04 | None | None | EF 12, National Average | None | None | None | None | None | None | None | None | Cooling Season, 7 days/wk | 12 | 1 | West | None | 200% | 104% | G26003212 | In metro area, principal city | None | None | No | Hour5 | 103 | EF 17.6, 100% Usage | Composition Shingles | Stochastic | 1 | 1 | 2018 | 31 | 12 | 15 | None | MI | Renter | 1 | High | Vacant | <1940 | <1940 | Natural Gas Standard | Natural Gas | Yes | Detroit Metropolita | 42.22 | -83.35 | F15 B15 L15 R15 | Single, Clear, Non-metal | 0 | 0 |  | 0 | 0 |  | 0 | 0 |  | 0 | 0 |  | 461.0008 | 2.5478 |  | 0 | 0 |  | 319.7405 | 1.7671 |  | 141.8464 | 0.78395 |  | 0 | 0 | 0 | 0 | 0 | 0 | 0 |  | 0 | 0 | 0 |  | 16.412 | 0.090705 |  | 0 | 0 |  | 0 | 0 | 0 | 0 | 0 |  | 434.0383 | 2.3988 |  | 0 | 0 | 0 | 0 | 0 | 0 | 0 | 0 | 5600.8812 | 30.9546 |  | 0 | 1662.8853 | 9.1903 |  | 0 | 0 | 0 | 0 |  | 0 | 0 | 0 | 0 | 0 | 8636.8044 | 8636.8044 | 47.7334 |  | 1373.038 | 1373.038 | 0 | 7263.7665 | 0 | 251.8522 | 0 | 1655.9877 | 0 | 558.7142 | 0 | 1655.9877 | 0 | 532.8472 | 0 | 1655.9877 | 0 | 577.5283 | 0 | 1655.9877 | 0 | 1907.8399 | 2214.7019 | 2188.8349 | 2233.516
120326 | 0 | 242.131 | TRUE | 1690 | Non-CBSA East North Central | 5A | 5A | Hour23 | 3 | Cold | None | Standard Efficiency | East North Central | East North Central | Midwest | Not in a census Place | Gas, 120% Usage | Standard, 120% Usage | Yes | Gas, 120% Usage | 72F | No | 0F | None | Not Applicable | G2601610 | G2601610, G26002701 | None | None | 20 ft^2 | Fiberglass | 30% Leakage, R-4 | 2 ft | None | data/cambium/LRMER_MidCase_15_2025start,data/cambium/LRMER_LowRECost_15_2025start,data/cambium/LRMER_95DecarbBy2035_15_2025start,data/cambium/LRMER_LowRECost_25_2025start | kg/MWh,kg/MWh,kg/MWh,kg/MWh | /lib/resources/data/cambium/LRMER_MidCase_15_2025start/RFCMc.csv,/lib/resources/data/cambium/LRMER_LowRECost_15_2025start/RFCMc.csv,/lib/resources/data/cambium/LRMER_95DecarbBy2035_15_2025start/RFCMc.csv,/lib/resources/data/cambium/LRMER_LowRECost_25_2025start/RFCMc.csv | lb/MBtu,lb/MBtu,lb/MBtu,lb/MBtu | 195.9,195.9,195.9,195.9 | 147.3,147.3,147.3,147.3 | 177.8,177.8,177.8,177.8 | LRMER_MidCase_15_2025start,LRMER_LowRECost_15_2025start,LRMER_95DecarbBy2035_15_2025start,LRMER_LowRECost_25_2025start | CO2e,CO2e,CO2e,CO2e | 200.0,200.0,200.0,200.0 | 400%+ | RFCMc | Vented Attic | None | None | None | None | None | Single-Family Detached | Single-Family Detached | Single-Family Detached | 1500-1999 | 1500-2499 | Slab | None | 1 | 1 | <8 | Vinyl, Light | Brick | No | Natural Gas | 70F | Yes | 3F | Day and Night +2h | No Exterior Use | Uninsulated | 200% Usage | AC, SEER 15 | 60% Conditioned | Central AC | Yes | None | No | Fuel Furnace, 80% AFUE | Ducted Heating | Natural Gas Fuel Furnace | None | None | None | No | None | None | None | None | 80000-99999 | 80000-99999 | 60000-99999 | 15 ACH50 | R-38 | None | None | None | Unfinished, Uninsulated | Uninsulated | Brick, 12-in, 3-wythe, R-7 | Summer = 0.7, Winter = 0.85 | MISO | 100% Incandescent | 100% Usage | 100% Usage | CR04 | None | EF 15.9 | None | None | None | None | None | None | None | None | None | Cooling Season, 7 days/wk | Left/Right at 15ft | 1 | East | None | 200% | 85% | G26002701 | In metro area, not/partially in principal city | None | None | No | Hour16 | 103 | EF 15.9, 100% Usage | Wood Shingles | Stochastic | 1 | 1 | 2018 | 31 | 12 | 15 | None | MI | Owner | 1 | High | Occupied | 1970s | 1960-79 | Natural Gas Standard | Natural Gas | Yes | Ann Arbor Municipal | 42.22 | -83.75 | F12 B12 L12 R12 | Double, Clear, Metal, Air | 67.9925 | 0.13719 |  | 56.2696 | 0.11354 |  | 23.7388 | 0.047899 |  | 125.7275 | 0.25369 |  | 1265.774 | 2.554 |  | 0 | 0 |  | 0 | 0 |  | 778.1037 | 1.57 |  | 0 | 0 | 0 | 0 | 0 | 184.6348 | 0.37255 |  | 0 | 1938.9582 | 3.9123 |  | 21.9803 | 0.044351 |  | 3316.6853 | 6.6922 |  | 0 | 0 | 0 | 27.8418 | 0.056178 |  | 960.1008 | 1.9372 |  | 0 | 0 | 0 | 0 | 749.0897 | 0 | 0 | 0 | 30559.3997 | 61.6613 |  | 0 | 4232.8255 | 8.5408 |  | 0 | 0 | 815.6168 | 1.6457 |  | 0 | 0 | 0 | 0 | 0 | 45124.4457 | 45124.4457 | 91.0499 |  | 8767.5141 | 8767.5141 | 0 | 36356.9316 | 0 | 1591.9232 | 0 | 8288.6626 | 0 | 3558.6022 | 0 | 8288.6626 | 0 | 3355.3298 | 0 | 8288.6626 | 0 | 3722.2606 | 0 | 8288.6626 | 0 | 9880.5858 | 11847.2648 | 11643.9924 | 12010.9232
120362 | 0 | 242.131 | TRUE | 2663 | Non-CBSA East North Central | 5A | 5A | Hour5 | 4 | Cold | None | None | East North Central | East North Central | Midwest | MI, Grand Rapids | Electric, 80% Usage | EnergyStar, 80% Usage | Yes | Electric, 80% Usage | 68F | No | 0F | None | Not Applicable | G2600810 | G2600810, G26001002 | None | None | 20 ft^2 | Fiberglass | 20% Leakage, Uninsulated | 2 ft | None | data/cambium/LRMER_MidCase_15_2025start,data/cambium/LRMER_LowRECost_15_2025start,data/cambium/LRMER_95DecarbBy2035_15_2025start,data/cambium/LRMER_LowRECost_25_2025start | kg/MWh,kg/MWh,kg/MWh,kg/MWh | /lib/resources/data/cambium/LRMER_MidCase_15_2025start/RFCMc.csv,/lib/resources/data/cambium/LRMER_LowRECost_15_2025start/RFCMc.csv,/lib/resources/data/cambium/LRMER_95DecarbBy2035_15_2025start/RFCMc.csv,/lib/resources/data/cambium/LRMER_LowRECost_25_2025start/RFCMc.csv | lb/MBtu,lb/MBtu,lb/MBtu,lb/MBtu | 195.9,195.9,195.9,195.9 | 147.3,147.3,147.3,147.3 | 177.8,177.8,177.8,177.8 | LRMER_MidCase_15_2025start,LRMER_LowRECost_15_2025start,LRMER_95DecarbBy2035_15_2025start,LRMER_LowRECost_25_2025start | CO2e,CO2e,CO2e,CO2e | 200.0,200.0,200.0,200.0 | 300-400% | RFCMc | Vented Attic | None | None | None | None | None | Single-Family Detached | Single-Family Detached | Single-Family Detached | 2500-2999 | 2500-3999 | Unheated Basement | None | 2 | 2 | <8 | Brick, Medium/Dark | Wood Frame | No | Natural Gas | 70F | Yes | 3F | Night +2h | No Exterior Use | Uninsulated | 50% Usage | Room AC, EER 10.7 | <10% Conditioned | Room AC | Yes | None | No | Fuel Furnace, 80% AFUE | Ducted Heating | Natural Gas Fuel Furnace | None | None | None | No | None | None | None | None | 80000-99999 | 80000-99999 | 60000-99999 | 10 ACH50 | R-19 | Uninsulated | Uninsulated | Uninsulated | Unfinished, Uninsulated | None | Wood Stud, Uninsulated | Summer = 0.7, Winter = 0.85 | MISO | 100% CFL | 100% Usage | 100% Usage | CR04 | None | EF 15.9 | EF 12, National Average | None | None | None | None | None | None | None | None | Cooling Season, 7 days/wk | Left/Right at 15ft | 4 | Northeast | None | 50% | 85% | G26001002 | In metro area, not/partially in principal city | None | None | No | Hour22 | 103 | EF 15.9, 100% Usage | Wood Shingles | Stochastic | 1 | 1 | 2018 | 31 | 12 | 15 | None | MI | Owner | 1 | Low | Occupied | <1940 | <1940 | Natural Gas Standard | Natural Gas | Yes | Grand Rapids Kent C | 42.88 | -85.52 | F15 B15 L15 R15 | Double, Clear, Non-metal, Air | 0 | 0 |  | 519.0289 | 0.66462 |  | 30.1863 | 0.038654 |  | 0 | 0 |  | 497.9277 | 0.6376 |  | 0 | 0 |  | 319.7405 | 0.40943 |  | 1461.5454 | 1.8715 |  | 0 | 0 | 0 | 0 | 0 | 58.3211 | 0.074681 |  | 0 | 887.4192 | 1.1363 |  | 21.9803 | 0.028146 |  | 1331.7149 | 1.7053 |  | 0 | 0 | 0 | 429.9353 | 0.55054 |  | 960.1008 | 1.2294 |  | 0 | 0 | 0 | 0 | 0 | 0 | 0 | 0 | 57472.116 | 73.5937 |  | 0 | 3913.6711 | 5.0115 |  | 0 | 0 | 0 | 0 |  | 0 | 0 | 0 | 0 | 0 | 67903.6877 | 67903.6877 | 86.9514 |  | 6517.9006 | 6517.9006 | 0 | 61385.7871 | 0 | 1164.7159 | 0 | 13994.7262 | 0 | 2630.6108 | 0 | 13994.7262 | 0 | 2469.7746 | 0 | 13994.7262 | 0 | 2745.0226 | 0 | 13994.7262 | 0 | 15159.4421 | 16625.337 | 16464.5008 | 16739.7489
120391 | 0 | 242.131 | TRUE | 1220 | CBSA Detroit-Warren-Dearborn, MI | 5A | 5A | Hour23 | 3 | Cold | None | Standard Efficiency | East North Central | East North Central | Midwest | MI, Detroit | Gas, 100% Usage | EnergyStar, 100% Usage | Yes | Gas, 100% Usage | 70F | No | 0F | None | Not Applicable | G2601630 | G2601630, G26003208 | None | None | 20 ft^2 | Fiberglass | 20% Leakage, R-4 | 2 ft | None | data/cambium/LRMER_MidCase_15_2025start,data/cambium/LRMER_LowRECost_15_2025start,data/cambium/LRMER_95DecarbBy2035_15_2025start,data/cambium/LRMER_LowRECost_25_2025start | kg/MWh,kg/MWh,kg/MWh,kg/MWh | /lib/resources/data/cambium/LRMER_MidCase_15_2025start/RFCMc.csv,/lib/resources/data/cambium/LRMER_LowRECost_15_2025start/RFCMc.csv,/lib/resources/data/cambium/LRMER_95DecarbBy2035_15_2025start/RFCMc.csv,/lib/resources/data/cambium/LRMER_LowRECost_25_2025start/RFCMc.csv | lb/MBtu,lb/MBtu,lb/MBtu,lb/MBtu | 195.9,195.9,195.9,195.9 | 147.3,147.3,147.3,147.3 | 177.8,177.8,177.8,177.8 | LRMER_MidCase_15_2025start,LRMER_LowRECost_15_2025start,LRMER_95DecarbBy2035_15_2025start,LRMER_LowRECost_25_2025start | CO2e,CO2e,CO2e,CO2e | 200.0,200.0,200.0,200.0 | 0-100% | RFCMc | Vented Attic | None | None | None | None | None | Single-Family Detached | Single-Family Detached | Single-Family Detached | 1000-1499 | 0-1499 | Slab | None | 1 | 1 | <8 | None | Brick | No | Natural Gas | 62F | No | 0F | None | No Exterior Use | Uninsulated | 100% Usage | AC, SEER 13 | 100% Conditioned | Central AC | Yes | None | No | Fuel Boiler, 76% AFUE | Non-Ducted Heating | Natural Gas Fuel Boiler | None | None | None | No | None | None | None | None | <10000 | <20000 | <20000 | 8 ACH50 | R-38 | None | None | None | Unfinished, Uninsulated | Uninsulated | Brick, 12-in, 3-wythe, R-7 | Summer = 0.7, Winter = 0.85 | MISO | 100% CFL | 100% Usage | 100% Usage | CR04 | None | None | None | None | None | None | None | None | None | None | None | Cooling Season, 7 days/wk | Left/Right at 15ft | 2 | South | None | 100% | 85% | G26003208 | In metro area, principal city | None | None | No | Hour14 | 103 | EF 17.6, 100% Usage | Asphalt Shingles, Medium | Stochastic | 1 | 1 | 2018 | 31 | 12 | 15 | None | MI | Owner | 1 | Medium | Occupied | 1970s | 1960-79 | Natural Gas Standard | Natural Gas | Yes | Detroit Metropolita | 42.22 | -83.35 | F12 B12 L12 R12 | Double, Clear, Non-metal, Air | 67.9925 | 0.19004 |  | 35.7547 | 0.099937 |  | 23.4457 | 0.065533 |  | 713.335 | 1.9938 |  | 2349.2577 | 6.5664 |  | 0 | 0 |  | 0 | 0 |  | 53.3389 | 0.14909 |  | 0 | 0 | 0 | 0 | 0 | 40.1507 | 0.11222 |  | 0 | 491.1871 | 1.3729 |  | 21.9803 | 0.061437 |  | 1790.6642 | 5.0051 |  | 0 | 0 | 0 | 27.8418 | 0.07782 |  | 434.0383 | 1.2132 |  | 0 | 0 | 0 | 0 | 475.0682 | 0 | 0 | 0 | 8755.2051 | 24.4715 |  | 0 | 4161.0231 | 11.6304 |  | 0 | 0 | 813.5653 | 2.274 |  | 0 | 0 | 0 | 0 | 0 | 20254.1416 | 20254.1416 | 56.612 |  | 6049.28 | 6049.28 | 0 | 14204.8617 | 0 | 1108.8061 | 0 | 3238.444 | 0 | 2446.4677 | 0 | 3238.444 | 0 | 2353.0975 | 0 | 3238.444 | 0 | 2525.4749 | 0 | 3238.444 | 0 | 4347.2501 | 5684.9117 | 5591.5416 | 5763.9189
120471 | 0 | 242.131 | TRUE | 1220 | CBSA Detroit-Warren-Dearborn, MI | 5A | 5A | Hour1 | 3 | Cold | None | Standard Efficiency, No usage | East North Central | East North Central | Midwest | MI, Detroit | Gas, 100% Usage | EnergyStar, 100% Usage | Yes | Electric, 100% Usage | 78F | No | 0F | None | Not Applicable | G2601630 | G2601630, G26003209 | None | None | 20 ft^2 | Fiberglass | 10% Leakage, Uninsulated | 2 ft | None | data/cambium/LRMER_MidCase_15_2025start,data/cambium/LRMER_LowRECost_15_2025start,data/cambium/LRMER_95DecarbBy2035_15_2025start,data/cambium/LRMER_LowRECost_25_2025start | kg/MWh,kg/MWh,kg/MWh,kg/MWh | /lib/resources/data/cambium/LRMER_MidCase_15_2025start/RFCMc.csv,/lib/resources/data/cambium/LRMER_LowRECost_15_2025start/RFCMc.csv,/lib/resources/data/cambium/LRMER_95DecarbBy2035_15_2025start/RFCMc.csv,/lib/resources/data/cambium/LRMER_LowRECost_25_2025start/RFCMc.csv | lb/MBtu,lb/MBtu,lb/MBtu,lb/MBtu | 195.9,195.9,195.9,195.9 | 147.3,147.3,147.3,147.3 | 177.8,177.8,177.8,177.8 | LRMER_MidCase_15_2025start,LRMER_LowRECost_15_2025start,LRMER_95DecarbBy2035_15_2025start,LRMER_LowRECost_25_2025start | CO2e,CO2e,CO2e,CO2e | 200.0,200.0,200.0,200.0 | 300-400% | RFCMc | Vented Attic | None | None | None | None | None | Single-Family Detached | Single-Family Detached | Single-Family Detached | 1000-1499 | 0-1499 | Vented Crawlspace | None | 1 | 1 | <8 | None | Brick | No | Natural Gas | 55F | Yes | 6F | Night | No Exterior Use | Uninsulated | 100% Usage | AC, SEER 15 | 100% Conditioned | Central AC | Yes | None | No | Fuel Furnace, 92.5% AFUE | Ducted Heating | Natural Gas Fuel Furnace | None | None | None | No | None | None | None | None | 60000-69999 | 60000-79999 | 60000-99999 | 25 ACH50 | R-30 | Uninsulated | Uninsulated | Uninsulated | Unfinished, Uninsulated | None | Brick, 12-in, 3-wythe, Uninsulated | Summer = 0.7, Winter = 0.85 | MISO | 100% Incandescent | 100% Usage | 100% Usage | CR04 | None | EF 6.7 | None | None | None | None | None | None | None | None | Typical Efficiency | Cooling Season, 7 days/wk | Left/Right at 15ft | 2 | South | None | 100% | 85% | G26003209 | In metro area, principal city | None | None | No | Hour10 | 103 | EF 17.6, 100% Usage | Composition Shingles | Stochastic | 1 | 1 | 2018 | 31 | 12 | 15 | None | MI | Owner | 1 | Medium | Vacant | 1950s | 1940-59 | Natural Gas Standard | Natural Gas | Yes | Detroit Metropolita | 42.22 | -83.35 | F18 B18 L18 R18 | Double, Clear, Non-metal, Air, Exterior Clear Storm | 0 | 0 |  | 0 | 0 |  | 0 | 0 |  | 62.4241 | 0.17448 |  | 1053.5905 | 2.9449 |  | 0 | 0 |  | 0 | 0 |  | 254.3857 | 0.71103 |  | 0 | 0 | 0 | 0 | 0 | 0 | 0 |  | 0 | 0 | 0 |  | 21.9803 | 0.061437 |  | 0 | 0 |  | 0 | 0 | 0 | 0 | 0 |  | 1790.0781 | 5.0034 |  | 0 | 0 | 0 | 0 | 0 | 0 | 0 | 0 | 11580.9964 | 32.3698 |  | 0 | 1628.5959 | 4.5521 |  | 0 | 0 | 0 | 0 |  | 0 | 0 | 0 | 0 | 0 | 16391.4649 | 16391.4649 | 45.8155 |  | 3182.1657 | 3182.1657 | 0 | 13209.5923 | 0 | 580.4749 | 0 | 3011.5 | 0 | 1289.095 | 0 | 3011.5 | 0 | 1228.8049 | 0 | 3011.5 | 0 | 1334.9963 | 0 | 3011.5 | 0 | 3591.9748 | 4300.595 | 4240.3049 | 4346.4963
120505 | 0 | 242.131 | TRUE | 1690 | CBSA Detroit-Warren-Dearborn, MI | 5A | 5A | Hour18 | 2 | Cold | None | Standard Efficiency | East North Central | East North Central | Midwest | Not in a census Place | Gas, 100% Usage | Standard, 100% Usage | Yes | Electric, 100% Usage | 72F | No | 0F | None | Not Applicable | G2600990 | G2600990, G26003004 | None | None | 20 ft^2 | Fiberglass | 0% Leakage, Uninsulated | 2 ft | None | data/cambium/LRMER_MidCase_15_2025start,data/cambium/LRMER_LowRECost_15_2025start,data/cambium/LRMER_95DecarbBy2035_15_2025start,data/cambium/LRMER_LowRECost_25_2025start | kg/MWh,kg/MWh,kg/MWh,kg/MWh | /lib/resources/data/cambium/LRMER_MidCase_15_2025start/RFCMc.csv,/lib/resources/data/cambium/LRMER_LowRECost_15_2025start/RFCMc.csv,/lib/resources/data/cambium/LRMER_95DecarbBy2035_15_2025start/RFCMc.csv,/lib/resources/data/cambium/LRMER_LowRECost_25_2025start/RFCMc.csv | lb/MBtu,lb/MBtu,lb/MBtu,lb/MBtu | 195.9,195.9,195.9,195.9 | 147.3,147.3,147.3,147.3 | 177.8,177.8,177.8,177.8 | LRMER_MidCase_15_2025start,LRMER_LowRECost_15_2025start,LRMER_95DecarbBy2035_15_2025start,LRMER_LowRECost_25_2025start | CO2e,CO2e,CO2e,CO2e | 200.0,200.0,200.0,200.0 | 300-400% | RFCMc | Vented Attic | None | None | None | None | None | Single-Family Detached | Single-Family Detached | Single-Family Detached | 1500-1999 | 1500-2499 | Heated Basement | None | 1 | 1 | <8 | Brick, Medium/Dark | Wood Frame | No | Natural Gas | 68F | Yes | 3F | Day and Night -4h | No Exterior Use | Uninsulated | 100% Usage | AC, SEER 10 | 100% Conditioned | Central AC | Yes | None | No | Fuel Furnace, 92.5% AFUE | Ducted Heating | Natural Gas Fuel Furnace | None | None | None | No | None | None | None | None | 80000-99999 | 80000-99999 | 60000-99999 | 15 ACH50 | R-19 | Uninsulated | Uninsulated | Uninsulated | Unfinished, Uninsulated | None | Wood Stud, Uninsulated | Summer = 0.7, Winter = 0.85 | MISO | 100% LED | 100% Usage | 100% Usage | CR04 | None | None | None | None | None | None | None | None | None | None | None | Cooling Season, 7 days/wk | Left/Right at 15ft | 3 | North | None | 100% | 85% | G26003004 | In metro area, not/partially in principal city | None | None | No | Hour9 | 103 | EF 17.6, 100% Usage | Composition Shingles | Stochastic | 1 | 1 | 2018 | 31 | 12 | 15 | None | MI | Owner | 1 | Medium | Occupied | 1950s | 1940-59 | Natural Gas Standard | Natural Gas | Yes | Selfridge Angb | 42.6 | -82.83 | F15 B15 L15 R15 | Double, Clear, Non-metal, Air | 67.9925 | 0.13719 |  | 89.3867 | 0.18036 |  | 37.5131 | 0.075692 |  | 282.2274 | 0.56946 |  | 2606.281 | 5.2588 |  | 0 | 0 |  | 0 | 0 |  | 517.2704 | 1.0437 |  | 0 | 0 | 0 | 0 | 0 | 30.7725 | 0.062091 |  | 0 | 473.6028 | 0.95561 |  | 16.412 | 0.033115 |  | 2163.1576 | 4.3647 |  | 0 | 0 | 0 | 471.2583 | 0.95088 |  | 434.0383 | 0.87578 |  | 0 | 0 | 0 | 0 | 1187.2309 | 0 | 0 | 0 | 23624.459 | 47.6683 |  | 0 | 5718.9889 | 11.5395 |  | 0 | 0 | 0 | 0 |  | 0 | 0 | 0 | 0 | 0 | 37720.8843 | 37720.8843 | 76.1114 |  | 7190.2056 | 7190.2056 | 0 | 30530.6787 | 0 | 1326.9305 | 0 | 6960.3958 | 0 | 2928.3275 | 0 | 6960.3958 | 0 | 2795.5746 | 0 | 6960.3958 | 0 | 3036.3083 | 0 | 6960.3958 | 0 | 8287.3263 | 9888.7233 | 9755.9704 | 9996.7041
120509 | 0 | 242.131 | TRUE | 1690 | CBSA Detroit-Warren-Dearborn, MI | 5A | 5A | Hour3 | 4 | Cold | None | Standard Efficiency | East North Central | East North Central | Midwest | MI, Westland | Gas, 100% Usage | EnergyStar, 100% Usage | Yes | Gas, 100% Usage | 72F | No | 0F | None | Not Applicable | G2601630 | G2601630, G26003204 | None | None | 20 ft^2 | Fiberglass | 0% Leakage, Uninsulated | 2 ft | None | data/cambium/LRMER_MidCase_15_2025start,data/cambium/LRMER_LowRECost_15_2025start,data/cambium/LRMER_95DecarbBy2035_15_2025start,data/cambium/LRMER_LowRECost_25_2025start | kg/MWh,kg/MWh,kg/MWh,kg/MWh | /lib/resources/data/cambium/LRMER_MidCase_15_2025start/RFCMc.csv,/lib/resources/data/cambium/LRMER_LowRECost_15_2025start/RFCMc.csv,/lib/resources/data/cambium/LRMER_95DecarbBy2035_15_2025start/RFCMc.csv,/lib/resources/data/cambium/LRMER_LowRECost_25_2025start/RFCMc.csv | lb/MBtu,lb/MBtu,lb/MBtu,lb/MBtu | 195.9,195.9,195.9,195.9 | 147.3,147.3,147.3,147.3 | 177.8,177.8,177.8,177.8 | LRMER_MidCase_15_2025start,LRMER_LowRECost_15_2025start,LRMER_95DecarbBy2035_15_2025start,LRMER_LowRECost_25_2025start | CO2e,CO2e,CO2e,CO2e | 200.0,200.0,200.0,200.0 | 400%+ | RFCMc | Vented Attic | None | None | None | None | None | Single-Family Detached | Single-Family Detached | Single-Family Detached | 1500-1999 | 1500-2499 | Heated Basement | None | 1 | 1 | <8 | None | Brick | No | Natural Gas | 65F | Yes | 3F | Day and Night +1h | No Exterior Use | Uninsulated | 100% Usage | Room AC, EER 10.7 | 20% Conditioned | Room AC | Yes | None | No | Fuel Furnace, 92.5% AFUE | Ducted Heating | Natural Gas Fuel Furnace | None | None | None | No | None | None | None | None | 80000-99999 | 80000-99999 | 60000-99999 | 15 ACH50 | R-19 | Uninsulated | Uninsulated | Uninsulated | Unfinished, Uninsulated | None | Brick, 12-in, 3-wythe, Uninsulated | Summer = 0.7, Winter = 0.85 | MISO | 100% Incandescent | 100% Usage | 100% Usage | CR04 | None | None | EF 12, National Average | None | None | None | None | None | None | None | Typical Efficiency | Cooling Season, 7 days/wk | Left/Right at 15ft | 1 | Northwest | None | 100% | 85% | G26003204 | In metro area, not/partially in principal city | None | None | No | Hour10 | 103 | EF 15.9, 100% Usage | Composition Shingles | Stochastic | 1 | 1 | 2018 | 31 | 12 | 15 | None | MI | Owner | 1 | Medium | Occupied | 1960s | 1960-79 | Natural Gas Standard | Natural Gas | Yes | Detroit Metropolita | 42.22 | -83.35 | F9 B9 L9 R9 | Double, Clear, Metal, Air | 67.9925 | 0.13719 |  | 24.618 | 0.049673 |  | 16.1189 | 0.032524 |  | 0 | 0 |  | 558.5935 | 1.1271 |  | 0 | 0 |  | 319.7405 | 0.64516 |  | 390.9568 | 0.78885 |  | 0 | 0 | 0 | 0 | 0 | 184.6348 | 0.37255 |  | 0 | 1938.9582 | 3.9123 |  | 21.9803 | 0.044351 |  | 1658.1961 | 3.3458 |  | 0 | 0 | 0 | 23.1526 | 0.046716 |  | 480.0504 | 0.96862 |  | 295.4156 | 0 | 0 | 0 | 327.3604 | 0 | 0 | 0 | 17807.2913 | 35.9307 |  | 0 | 2770.1078 | 5.5894 |  | 0 | 0 | 679.6318 | 1.3713 |  | 0 | 0 | 0 | 0 | 0 | 27564.7995 | 27564.7995 | 55.6189 |  | 5980.1152 | 5980.1152 | 0 | 21584.6843 | 0 | 1077.6243 | 0 | 4920.8562 | 0 | 2418.5749 | 0 | 4920.8562 | 0 | 2279.6831 | 0 | 4920.8562 | 0 | 2530.6367 | 0 | 4920.8562 | 0 | 5998.4806 | 7339.4312 | 7200.5394 | 7451.493
120526 | 0 | 242.131 | TRUE | 1220 | Non-CBSA East North Central | 5A | 5A | Hour21 | 3 | Cold | None | Standard Efficiency | East North Central | East North Central | Midwest | Not in a census Place | Electric, 100% Usage | EnergyStar, 100% Usage | Yes | Electric, 100% Usage | 75F | Yes | 5F | Day Setup and Night Setback +2h | Not Applicable | G2600210 | G2600210, G26002400 | None | None | 20 ft^2 | Fiberglass | 0% Leakage, Uninsulated | 2 ft | None | data/cambium/LRMER_MidCase_15_2025start,data/cambium/LRMER_LowRECost_15_2025start,data/cambium/LRMER_95DecarbBy2035_15_2025start,data/cambium/LRMER_LowRECost_25_2025start | kg/MWh,kg/MWh,kg/MWh,kg/MWh | /lib/resources/data/cambium/LRMER_MidCase_15_2025start/RFCMc.csv,/lib/resources/data/cambium/LRMER_LowRECost_15_2025start/RFCMc.csv,/lib/resources/data/cambium/LRMER_95DecarbBy2035_15_2025start/RFCMc.csv,/lib/resources/data/cambium/LRMER_LowRECost_25_2025start/RFCMc.csv | lb/MBtu,lb/MBtu,lb/MBtu,lb/MBtu | 195.9,195.9,195.9,195.9 | 147.3,147.3,147.3,147.3 | 177.8,177.8,177.8,177.8 | LRMER_MidCase_15_2025start,LRMER_LowRECost_15_2025start,LRMER_95DecarbBy2035_15_2025start,LRMER_LowRECost_25_2025start | CO2e,CO2e,CO2e,CO2e | 200.0,200.0,200.0,200.0 | 100-150% | RFCMc | Vented Attic | None | None | None | None | None | Single-Family Detached | Single-Family Detached | Single-Family Detached | 1000-1499 | 0-1499 | Heated Basement | None | 1 | 1 | <8 | None | Brick | No | Natural Gas | 75F | Yes | 3F | Night +2h | No Exterior Use | Uninsulated | 100% Usage | AC, SEER 13 | 60% Conditioned | Central AC | Yes | None | No | Fuel Furnace, 80% AFUE | Ducted Heating | Natural Gas Fuel Furnace | None | None | None | No | None | None | None | None | 15000-19999 | <20000 | <20000 | 30 ACH50 | R-7 | Uninsulated | Uninsulated | Uninsulated | Unfinished, Uninsulated | None | Brick, 12-in, 3-wythe, Uninsulated | Summer = 0.7, Winter = 0.85 | None | 100% Incandescent | 100% Usage | 100% Usage | CR04 | None | EF 6.7 | EF 12, National Average | None | Gas Grill | None | Electric | None | None | None | None | Cooling Season, 7 days/wk | Left/Right at 15ft | 1 | West | None | 100% | 85% | G26002400 | In metro area, not/partially in principal city | None | None | No | Hour11 | 104 | EF 17.6, 100% Usage | Asphalt Shingles, Medium | Stochastic | 1 | 1 | 2018 | 31 | 12 | 15 | None | MI | Renter | 1 | Medium | Occupied | 1950s | 1940-59 | Electric Standard | Electricity | Yes | Southwest Michigan | 42.13 | -86.42 | F9 B9 L9 R9 | Double, Clear, Non-metal, Air, Exterior Clear Storm | 67.9925 | 0.19004 |  | 275.7799 | 0.77083 |  | 16.1189 | 0.045054 |  | 43.3745 | 0.12124 |  | 1055.0559 | 2.949 |  | 0 | 0 |  | 319.7405 | 0.8937 |  | 948.378 | 2.6508 |  | 0 | 0 | 691.3547 | 682.8556 | 1269.2908 | 160.896 | 0.44972 |  | 0 | 1535.3993 | 4.2916 |  | 21.9803 | 0.061437 |  | 1538.33 | 4.2998 |  | 0 | 0 | 0 | 339.6694 | 0.9494 |  | 1790.0781 | 5.0034 |  | 0 | 0 | 0 | 0 | 0 | 0 | 595.5204 | 0 | 37488.7721 | 104.7842 |  | 0 | 0 | 0 |  | 0 | 0 | 0 | 0 |  | 0 | 0 | 0 | 0 | 0 | 48840.88 | 48840.88 | 136.5143 |  | 10756.5875 | 10756.5875 | 0 | 38084.2925 | 0 | 1940.9585 | 0 | 8682.4216 | 0 | 4363.5137 | 0 | 8682.4216 | 0 | 4104.3528 | 0 | 8682.4216 | 0 | 4555.1628 | 0 | 8682.4216 | 0 | 10623.3801 | 13045.9353 | 12786.7744 | 13237.5844
120558 | 0 | 242.131 | TRUE | 2176 | Non-CBSA East North Central | 6A | 6A | Hour4 | 3 | Cold | None | Standard Efficiency, No usage | East North Central | East North Central | Midwest | In another census Place | Electric, 120% Usage | Standard, 120% Usage | Yes | Electric, 120% Usage | 65F | Yes | 2F | Night Setback +3h | Not Applicable | G2601070 | G2601070, G26001100 | None | 318 Rated kWh, 120% Usage | 20 ft^2 | Fiberglass | 20% Leakage, Uninsulated | 2 ft | None | data/cambium/LRMER_MidCase_15_2025start,data/cambium/LRMER_LowRECost_15_2025start,data/cambium/LRMER_95DecarbBy2035_15_2025start,data/cambium/LRMER_LowRECost_25_2025start | kg/MWh,kg/MWh,kg/MWh,kg/MWh | /lib/resources/data/cambium/LRMER_MidCase_15_2025start/RFCMc.csv,/lib/resources/data/cambium/LRMER_LowRECost_15_2025start/RFCMc.csv,/lib/resources/data/cambium/LRMER_95DecarbBy2035_15_2025start/RFCMc.csv,/lib/resources/data/cambium/LRMER_LowRECost_25_2025start/RFCMc.csv | lb/MBtu,lb/MBtu,lb/MBtu,lb/MBtu | 195.9,195.9,195.9,195.9 | 147.3,147.3,147.3,147.3 | 177.8,177.8,177.8,177.8 | LRMER_MidCase_15_2025start,LRMER_LowRECost_15_2025start,LRMER_95DecarbBy2035_15_2025start,LRMER_LowRECost_25_2025start | CO2e,CO2e,CO2e,CO2e | 200.0,200.0,200.0,200.0 | 400%+ | RFCMc | Vented Attic | None | None | None | None | None | Single-Family Detached | Single-Family Detached | Single-Family Detached | 2000-2499 | 1500-2499 | Vented Crawlspace | 1 Car | 2 | 2 | <8 | Wood, Medium/Dark | Brick | No | Fuel Oil | 55F | Yes | 3F | Night | No Exterior Use | Uninsulated | 200% Usage | None | None | None | Yes | None | No | Fuel Furnace, 92.5% AFUE | Ducted Heating | Fuel Oil Fuel Furnace | None | None | None | No | None | None | None | None | 160000-179999 | 140000+ | 150000+ | 15 ACH50 | R-19 | Uninsulated | Uninsulated | Uninsulated | Unfinished, Uninsulated | None | Brick, 12-in, 3-wythe, Uninsulated | Summer = 0.7, Winter = 0.85 | MISO | 100% LED | 100% Usage | 100% Usage | CR04 | None | None | None | None | None | Gas Lighting | None | None | None | None | None | Cooling Season, 7 days/wk | Left/Right at 15ft | 4 | East | None | 200% | 85% | G26001100 | Not/partially in metro area | None | None | No | Hour9 | 103 | EF 17.6, 100% Usage | Composition Shingles | Stochastic | 1 | 1 | 2018 | 31 | 12 | 15 | None | MI | Owner | 1 | High | Vacant | 1960s | 1960-79 | Electric Standard | Electricity | Yes | Roben Hood | 43.72 | -85.5 | F18 B18 L18 R18 | Double, Low-E, Non-metal, Air, M-Gain | 0 | 0 |  | 0 | 0 |  | 0 | 0 |  | 0 | 0 |  | 0 | 0 |  | 0 | 0 |  | 0 | 0 |  | 536.6131 | 0.84092 |  | 0 | 0 | 0 | 0 | 348.4615 | 0 | 0 |  | 0 | 0 | 0 |  | 21.9803 | 0.034445 |  | 0 | 0 |  | 0 | 0 | 0 | 0 | 0 |  | 434.0383 | 0.68018 |  | 0 | 0 | 24198.2921 | 0 | 0 | 0 | 0 | 0 | 0 | 0 |  | 0 | 0 | 0 |  | 0 | 0 | 0 | 0 |  | 0 | 0 | 0 | 0 | 0 | 25539.3853 | 25539.3853 | 40.0227 |  | 1341.0932 | 1341.0932 | 24198.2921 | 0 | 0 | 241.6069 | 7336.9165 | 0 | 0 | 547.4792 | 7336.9165 | 0 | 0 | 508.5161 | 7336.9165 | 0 | 0 | 571.1481 | 7336.9165 | 0 | 0 | 7578.5233 | 7884.3956 | 7845.4325 | 7908.0645
120562 | 0 | 242.131 | TRUE | 1675 | Non-CBSA East North Central | 5A | 5A | Hour1 | 3 | Cold | None | Standard Efficiency | East North Central | East North Central | Midwest | Not in a census Place | None | None | None | Gas, 80% Usage | 68F | Yes | 5F | Day Setup +4h | Not Applicable | G2601450 | G2601450, G26001500 | None | None | 20 ft^2 | Fiberglass | 0% Leakage, Uninsulated | 2 ft | None | data/cambium/LRMER_MidCase_15_2025start,data/cambium/LRMER_LowRECost_15_2025start,data/cambium/LRMER_95DecarbBy2035_15_2025start,data/cambium/LRMER_LowRECost_25_2025start | kg/MWh,kg/MWh,kg/MWh,kg/MWh | /lib/resources/data/cambium/LRMER_MidCase_15_2025start/RFCMc.csv,/lib/resources/data/cambium/LRMER_LowRECost_15_2025start/RFCMc.csv,/lib/resources/data/cambium/LRMER_95DecarbBy2035_15_2025start/RFCMc.csv,/lib/resources/data/cambium/LRMER_LowRECost_25_2025start/RFCMc.csv | lb/MBtu,lb/MBtu,lb/MBtu,lb/MBtu | 195.9,195.9,195.9,195.9 | 147.3,147.3,147.3,147.3 | 177.8,177.8,177.8,177.8 | LRMER_MidCase_15_2025start,LRMER_LowRECost_15_2025start,LRMER_95DecarbBy2035_15_2025start,LRMER_LowRECost_25_2025start | CO2e,CO2e,CO2e,CO2e | 200.0,200.0,200.0,200.0 | 400%+ | RFCMc | Vented Attic | None | Middle | None | None | 16 | Single-Family Attached | Single-Family Attached | Single-Family Attached | 1500-1999 | 1500-2499 | Heated Basement | None | 2 | 2 | <8 | Vinyl, Light | Brick | No | Natural Gas | 68F | No | 0F | None | No Exterior Use | Uninsulated | 50% Usage | Shared Cooling | 100% Conditioned | Central AC | Yes | Heating and Cooling | No | Shared Heating | Ducted Heating | Natural Gas Shared Heating | None | None | Fan Coil Heating and Cooling, Natural Gas | No | None | None | None | None | 80000-99999 | 80000-99999 | 60000-99999 | 10 ACH50 | R-49 | Uninsulated | Wall R-10, Exterior | R-10, Exterior | Unfinished, Uninsulated | None | Brick, 12-in, 3-wythe, R-15 | Summer = 0.7, Winter = 0.85 | MISO | 100% Incandescent | 100% Usage | 100% Usage | CR04 | None | None | None | None | None | None | None | None | None | None | None | Cooling Season, 7 days/wk | 27 | 2 | South | None | 50% | 104% | G26001500 | In metro area, not/partially in principal city | None | None | No | Hour8 | 103 | EF 17.6, 100% Usage | Asphalt Shingles, Medium | Stochastic | 1 | 1 | 2018 | 31 | 12 | 15 | None | MI | Owner | 1 | Low | Occupied | 2000s | 2000-09 | Natural Gas Standard | Natural Gas | Yes | Mbs Intl | 43.53 | -84.08 | F12 B12 L12 R12 | Double, Clear, Non-metal, Air, Exterior Clear Storm | 67.9925 | 0.13842 |  | 0 | 0 |  | 0 | 0 |  | 20.808 | 0.042361 |  | 1423.4462 | 2.8979 |  | 0 | 0 |  | 0 | 0 |  | 288.3819 | 0.58709 |  | 0 | 0 | 0 | 0 | 0 | 183.7556 | 0.37409 |  | 0 | 1926.0631 | 3.9211 |  | 21.9803 | 0.044748 |  | 1007.2853 | 2.0507 |  | 0 | 0 | 0 | 21.3942 | 0.043555 |  | 434.0383 | 0.88362 |  | 0 | 0 | 0 | 0 | 0 | 0 | 0 | 0 | 10880.5565 | 22.1509 |  | 0 | 2690.6855 | 5.4778 |  | 0 | 0 | 624.8275 | 1.272 |  | 0 | 0 | 0 | 0 | 0 | 19590.6287 | 19590.6287 | 39.883 |  | 5394.8523 | 5394.8523 | 0 | 14196.0696 | 0 | 993.0031 | 0 | 3236.3961 | 0 | 2208.5181 | 0 | 3236.3961 | 0 | 2090.3745 | 0 | 3236.3961 | 0 | 2299.4716 | 0 | 3236.3961 | 0 | 4229.3991 | 5444.9142 | 5326.7706 | 5535.8676
120591 | 0 | 242.131 | TRUE | 1675 | Non-CBSA East North Central | 5A | 5A | Hour17 | 3 | Cold | None | Standard Efficiency | East North Central | East North Central | Midwest | MI, Grand Rapids | Electric, 100% Usage | EnergyStar, 100% Usage | Yes | Electric, 100% Usage | 70F | No | 0F | None | Not Applicable | G2600810 | G2600810, G26001002 | None | None | 20 ft^2 | Fiberglass | 0% Leakage, Uninsulated | 2 ft | None | data/cambium/LRMER_MidCase_15_2025start,data/cambium/LRMER_LowRECost_15_2025start,data/cambium/LRMER_95DecarbBy2035_15_2025start,data/cambium/LRMER_LowRECost_25_2025start | kg/MWh,kg/MWh,kg/MWh,kg/MWh | /lib/resources/data/cambium/LRMER_MidCase_15_2025start/RFCMc.csv,/lib/resources/data/cambium/LRMER_LowRECost_15_2025start/RFCMc.csv,/lib/resources/data/cambium/LRMER_95DecarbBy2035_15_2025start/RFCMc.csv,/lib/resources/data/cambium/LRMER_LowRECost_25_2025start/RFCMc.csv | lb/MBtu,lb/MBtu,lb/MBtu,lb/MBtu | 195.9,195.9,195.9,195.9 | 147.3,147.3,147.3,147.3 | 177.8,177.8,177.8,177.8 | LRMER_MidCase_15_2025start,LRMER_LowRECost_15_2025start,LRMER_95DecarbBy2035_15_2025start,LRMER_LowRECost_25_2025start | CO2e,CO2e,CO2e,CO2e | 200.0,200.0,200.0,200.0 | 400%+ | RFCMc | Vented Attic | None | Middle | None | None | 8 | Single-Family Attached | Single-Family Attached | Single-Family Attached | 1500-1999 | 1500-2499 | Heated Basement | None | 2 | 2 | <8 | Vinyl, Light | Brick | No | Natural Gas | 65F | No | 0F | None | No Exterior Use | Uninsulated | 100% Usage | AC, SEER 13 | 100% Conditioned | Central AC | Yes | None | No | Fuel Furnace, 92.5% AFUE | Ducted Heating | Natural Gas Fuel Furnace | None | None | None | No | None | None | None | None | 120000-139999 | 120000-139999 | 100000-149999 | 15 ACH50 | R-13 | Uninsulated | Uninsulated | Uninsulated | Unfinished, Uninsulated | None | Brick, 12-in, 3-wythe, Uninsulated | Summer = 0.7, Winter = 0.85 | MISO | 100% LED | 100% Usage | 100% Usage | CR04 | None | None | None | Gas Fireplace | None | None | None | None | None | None | None | Cooling Season, 7 days/wk | 12 | 2 | East | None | 100% | 104% | G26001002 | In metro area, not/partially in principal city | None | None | No | Hour17 | 103 | EF 17.6, 100% Usage | Composition Shingles | Stochastic | 1 | 1 | 2018 | 31 | 12 | 15 | None | MI | Owner | 1 | Medium | Occupied | 1960s | 1960-79 | Natural Gas Premium | Natural Gas | Yes | Grand Rapids Kent C | 42.88 | -85.52 | F12 B12 L12 R12 | Double, Low-E, Non-metal, Air, M-Gain | 67.9925 | 0.13842 |  | 369.8557 | 0.75296 |  | 21.6873 | 0.044151 |  | 152.9831 | 0.31145 |  | 1581.1184 | 3.2189 |  | 0 | 0 |  | 0 | 0 |  | 287.5027 | 0.5853 |  | 0 | 0 | 0 | 0 | 0 | 30.4794 | 0.062051 |  | 0 | 470.6721 | 0.9582 |  | 21.9803 | 0.044748 |  | 2014.2775 | 4.1007 |  | 0 | 0 | 0 | 389.4915 | 0.79293 |  | 434.0383 | 0.88362 |  | 0 | 0 | 0 | 0 | 0 | 1505.7992 | 0 | 0 | 13028.4744 | 26.5236 |  | 0 | 3195.0608 | 6.5046 |  | 0 | 0 | 0 | 0 |  | 0 | 0 | 0 | 0 | 0 | 23571.7062 | 23571.7062 | 47.9878 |  | 5842.0787 | 5842.0787 | 0 | 17729.3344 | 0 | 1057.8083 | 0 | 4041.9353 | 0 | 2360.609 | 0 | 4041.9353 | 0 | 2245.0341 | 0 | 4041.9353 | 0 | 2454.4337 | 0 | 4041.9353 | 0 | 5099.7436 | 6402.5443 | 6286.9694 | 6496.369
120603 | 0 | 242.131 | TRUE | 2663 | CBSA Detroit-Warren-Dearborn, MI | 5A | 5A | Hour3 | 3 | Cold | None | Standard Efficiency | East North Central | East North Central | Midwest | Not in a census Place | Electric, 80% Usage | EnergyStar, 80% Usage | Yes | Gas, 80% Usage | 72F | Yes | 2F | Day Setup -3h | Not Applicable | G2601250 | G2601250, G26002902 | None | None | 20 ft^2 | Fiberglass | 10% Leakage, Uninsulated | 2 ft | None | data/cambium/LRMER_MidCase_15_2025start,data/cambium/LRMER_LowRECost_15_2025start,data/cambium/LRMER_95DecarbBy2035_15_2025start,data/cambium/LRMER_LowRECost_25_2025start | kg/MWh,kg/MWh,kg/MWh,kg/MWh | /lib/resources/data/cambium/LRMER_MidCase_15_2025start/RFCMc.csv,/lib/resources/data/cambium/LRMER_LowRECost_15_2025start/RFCMc.csv,/lib/resources/data/cambium/LRMER_95DecarbBy2035_15_2025start/RFCMc.csv,/lib/resources/data/cambium/LRMER_LowRECost_25_2025start/RFCMc.csv | lb/MBtu,lb/MBtu,lb/MBtu,lb/MBtu | 195.9,195.9,195.9,195.9 | 147.3,147.3,147.3,147.3 | 177.8,177.8,177.8,177.8 | LRMER_MidCase_15_2025start,LRMER_LowRECost_15_2025start,LRMER_95DecarbBy2035_15_2025start,LRMER_LowRECost_25_2025start | CO2e,CO2e,CO2e,CO2e | 200.0,200.0,200.0,200.0 | 300-400% | RFCMc | Finished Attic or Cathedral Ceilings | None | None | None | None | None | Single-Family Detached | Single-Family Detached | Single-Family Detached | 2500-2999 | 2500-3999 | Unheated Basement | 2 Car | 2 | 2 | <8 | Wood, Medium/Dark | Wood Frame | No | Natural Gas | 70F | No | 0F | None | No Exterior Use | Uninsulated | 50% Usage | Room AC, EER 9.8 | 20% Conditioned | Room AC | Yes | None | No | Fuel Furnace, 92.5% AFUE | Ducted Heating | Natural Gas Fuel Furnace | None | None | None | No | None | None | None | None | 80000-99999 | 80000-99999 | 60000-99999 | 20 ACH50 | None | Uninsulated | Uninsulated | Uninsulated | Finished, R-19 | None | Wood Stud, R-7 | Summer = 0.7, Winter = 0.85 | MISO | 100% LED | 100% Usage | 100% Usage | CR04 | None | None | None | None | None | None | None | None | None | None | Typical Efficiency | Cooling Season, 7 days/wk | Left/Right at 15ft | 4 | East | None | 50% | 85% | G26002902 | In metro area, not/partially in principal city | None | None | No | Hour12 | 103 | EF 17.6, 100% Usage | Composition Shingles | Stochastic | 1 | 1 | 2018 | 31 | 12 | 15 | None | MI | Owner | 1 | Low | Occupied | 1970s | 1960-79 | Natural Gas Standard | Natural Gas | Yes | Oakland Co Intl | 42.67 | -83.42 | F12 B12 L12 R12 | Double, Clear, Non-metal, Air | 67.9925 | 0.087065 |  | 519.0289 | 0.66462 |  | 30.1863 | 0.038654 |  | 0 | 0 |  | 598.4511 | 0.76632 |  | 0 | 0 |  | 0 | 0 |  | 1145.9079 | 1.4673 |  | 0 | 0 | 0 | 0 | 0 | 38.9785 | 0.049912 |  | 16.7051 | 677.8734 | 0.86802 |  | 21.9803 | 0.028146 |  | 1331.7149 | 1.7053 |  | 0 | 0 | 0 | 29.6002 | 0.037903 |  | 434.0383 | 0.55579 |  | 514.9259 | 0 | 0 | 0 | 0 | 0 | 0 | 0 | 51675.4633 | 66.171 |  | 0 | 3909.5681 | 5.0062 |  | 0 | 0 | 864.8527 | 1.1075 |  | 0 | 0 | 0 | 0 | 0 | 61877.2673 | 61877.2673 | 79.2345 |  | 5427.6762 | 5427.6762 | 0 | 56449.5911 | 0 | 982.3631 | 0 | 12869.3749 | 0 | 2203.6302 | 0 | 12869.3749 | 0 | 2069.1736 | 0 | 12869.3749 | 0 | 2307.609 | 0 | 12869.3749 | 0 | 13851.738 | 15073.0051 | 14938.5485 | 15176.9839
120663 | 0 | 242.131 | TRUE | 1220 | CBSA Detroit-Warren-Dearborn, MI | 5A | 5A | Hour18 | 3 | Cold | None | Standard Efficiency | East North Central | East North Central | Midwest | MI, Sterling Heights | Gas, 100% Usage | EnergyStar, 100% Usage | Yes | Electric, 100% Usage | 76F | No | 0F | None | Not Applicable | G2600990 | G2600990, G26003003 | None | 318 Rated kWh, 100% Usage | 20 ft^2 | Fiberglass | None | 2 ft | None | data/cambium/LRMER_MidCase_15_2025start,data/cambium/LRMER_LowRECost_15_2025start,data/cambium/LRMER_95DecarbBy2035_15_2025start,data/cambium/LRMER_LowRECost_25_2025start | kg/MWh,kg/MWh,kg/MWh,kg/MWh | /lib/resources/data/cambium/LRMER_MidCase_15_2025start/RFCMc.csv,/lib/resources/data/cambium/LRMER_LowRECost_15_2025start/RFCMc.csv,/lib/resources/data/cambium/LRMER_95DecarbBy2035_15_2025start/RFCMc.csv,/lib/resources/data/cambium/LRMER_LowRECost_25_2025start/RFCMc.csv | lb/MBtu,lb/MBtu,lb/MBtu,lb/MBtu | 195.9,195.9,195.9,195.9 | 147.3,147.3,147.3,147.3 | 177.8,177.8,177.8,177.8 | LRMER_MidCase_15_2025start,LRMER_LowRECost_15_2025start,LRMER_95DecarbBy2035_15_2025start,LRMER_LowRECost_25_2025start | CO2e,CO2e,CO2e,CO2e | 200.0,200.0,200.0,200.0 | 300-400% | RFCMc | Vented Attic | None | None | None | None | None | Single-Family Detached | Single-Family Detached | Single-Family Detached | 1000-1499 | 0-1499 | Heated Basement | 1 Car | 1 | 1 | <8 | None | Brick | No | Natural Gas | 65F | No | 0F | None | No Exterior Use | Uninsulated | 100% Usage | None | None | None | No | None | No | Fuel Boiler, 80% AFUE | Non-Ducted Heating | Natural Gas Fuel Boiler | None | None | None | No | None | None | None | None | 50000-59999 | 40000-59999 | 40000-59999 | 50 ACH50 | R-38 | Uninsulated | Uninsulated | Uninsulated | Unfinished, Uninsulated | None | Brick, 12-in, 3-wythe, R-7 | Summer = 0.7, Winter = 0.85 | MISO | 100% LED | 100% Usage | 100% Usage | CR04 | None | None | None | None | None | None | None | None | None | None | None | Cooling Season, 7 days/wk | Left/Right at 15ft | 2 | East | None | 100% | 85% | G26003003 | In metro area, not/partially in principal city | None | None | No | Hour13 | 103 | EF 6.7, 100% Usage | Composition Shingles | Stochastic | 1 | 1 | 2018 | 31 | 12 | 15 | None | MI | Owner | 1 | Medium | Occupied | 1970s | 1960-79 | Natural Gas Standard | Natural Gas | Yes | Selfridge Angb | 42.6 | -82.83 | F15 B15 L15 R15 | Single, Clear, Metal | 67.9925 | 0.19004 |  | 35.7547 | 0.099937 |  | 23.4457 | 0.065533 |  | 0 | 0 |  | 0 | 0 |  | 97.5927 | 0.27278 |  | 0 | 0 |  | 117.2284 | 0.32766 |  | 0 | 0 | 0 | 0 | 0 | 26.9625 | 0.075363 |  | 16.7051 | 375.131 | 1.0485 |  | 21.9803 | 0.061437 |  | 1790.6642 | 5.0051 |  | 0 | 0 | 0 | 405.6104 | 1.1337 |  | 1356.0398 | 3.7902 |  | 0 | 0 | 0 | 0 | 475.0682 | 0 | 0 | 0 | 35604.032 | 99.5162 |  | 0 | 4289.3882 | 11.9892 |  | 0 | 0 | 0 | 0 |  | 0 | 0 | 0 | 0 | 0 | 44703.5957 | 44703.5957 | 124.9502 |  | 4335.1073 | 4335.1073 | 0 | 40368.4884 | 0 | 772.0922 | 0 | 9203.195 | 0 | 1756.4144 | 0 | 9203.195 | 0 | 1648.2993 | 0 | 9203.195 | 0 | 1825.0584 | 0 | 9203.195 | 0 | 9975.2873 | 10959.6095 | 10851.4944 | 11028.2534
120665 | 0 | 242.131 | TRUE | 1220 | Non-CBSA East North Central | 6A | 6A | Hour18 | 2 | Cold | None | Standard Efficiency | East North Central | East North Central | Midwest | In another census Place | Electric, 100% Usage | EnergyStar, 100% Usage | Yes | Gas, 100% Usage | 70F | No | 0F | None | Not Applicable | G2600730 | G2600730, G26001200 | None | None | 20 ft^2 | Fiberglass | 20% Leakage, Uninsulated | 2 ft | None | data/cambium/LRMER_MidCase_15_2025start,data/cambium/LRMER_LowRECost_15_2025start,data/cambium/LRMER_95DecarbBy2035_15_2025start,data/cambium/LRMER_LowRECost_25_2025start | kg/MWh,kg/MWh,kg/MWh,kg/MWh | /lib/resources/data/cambium/LRMER_MidCase_15_2025start/RFCMc.csv,/lib/resources/data/cambium/LRMER_LowRECost_15_2025start/RFCMc.csv,/lib/resources/data/cambium/LRMER_95DecarbBy2035_15_2025start/RFCMc.csv,/lib/resources/data/cambium/LRMER_LowRECost_25_2025start/RFCMc.csv | lb/MBtu,lb/MBtu,lb/MBtu,lb/MBtu | 195.9,195.9,195.9,195.9 | 147.3,147.3,147.3,147.3 | 177.8,177.8,177.8,177.8 | LRMER_MidCase_15_2025start,LRMER_LowRECost_15_2025start,LRMER_95DecarbBy2035_15_2025start,LRMER_LowRECost_25_2025start | CO2e,CO2e,CO2e,CO2e | 200.0,200.0,200.0,200.0 | 100-150% | RFCMc | Vented Attic | None | None | None | None | None | Single-Family Detached | Single-Family Detached | Single-Family Detached | 1000-1499 | 0-1499 | Unheated Basement | None | 2 | 2 | <8 | Vinyl, Light | Brick | No | Natural Gas | 68F | Yes | 3F | Night +3h | No Exterior Use | Uninsulated | 100% Usage | None | None | None | Yes | None | No | Fuel Furnace, 76% AFUE | Ducted Heating | Natural Gas Fuel Furnace | None | None | None | No | None | None | None | None | 25000-29999 | 20000-39999 | 20000-39999 | 15 ACH50 | R-19 | Uninsulated | Uninsulated | Uninsulated | Unfinished, Uninsulated | None | Brick, 12-in, 3-wythe, Uninsulated | Summer = 0.7, Winter = 0.85 | MISO | 100% Incandescent | 100% Usage | 100% Usage | CR04 | None | None | None | None | None | None | None | None | None | None | Typical Efficiency | Cooling Season, 7 days/wk | Left/Right at 15ft | 3 | Northeast | None | 100% | 85% | G26001200 | Not/partially in metro area | None | None | No | Hour22 | 103 | EF 15.9, 100% Usage | Metal, Dark | Stochastic | 1 | 1 | 2018 | 31 | 12 | 15 | None | MI | Renter | 1 | Medium | Occupied | <1940 | <1940 | Natural Gas Standard | Natural Gas | Yes | Mount Pleasant Muni | 43.62 | -84.73 | F9 B9 L9 R9 | Single, Clear, Non-metal | 67.9925 | 0.19004 |  | 524.5972 | 1.4663 |  | 30.7725 | 0.086012 |  | 0 | 0 |  | 0 | 0 |  | 0 | 0 |  | 0 | 0 |  | 781.0344 | 2.1831 |  | 0 | 0 | 0 | 0 | 0 | 160.896 | 0.44972 |  | 0 | 1535.3993 | 4.2916 |  | 16.412 | 0.045873 |  | 2043.2915 | 5.7112 |  | 0 | 0 | 0 | 32.2378 | 0.090107 |  | 480.0504 | 1.3418 |  | 383.63 | 0 | 0 | 0 | 0 | 0 | 0 | 0 | 32381.7156 | 90.5095 |  | 0 | 5397.1968 | 15.0856 |  | 0 | 0 | 947.2057 | 2.6475 |  | 0 | 0 | 0 | 0 | 0 | 44782.4318 | 44782.4318 | 125.1706 |  | 6056.3137 | 6056.3137 | 0 | 38726.4112 | 0 | 1080.7618 | 0 | 8828.7899 | 0 | 2444.0836 | 0 | 8828.7899 | 0 | 2286.5115 | 0 | 8828.7899 | 0 | 2561.0301 | 0 | 8828.7899 | 0 | 9909.5518 | 11272.8735 | 11115.3014 | 11389.8201
120682 | 0 | 242.131 | TRUE | 1220 | Non-CBSA East North Central | 5A | 5A | Hour2 | 3 | Cold | None | Standard Efficiency | East North Central | East North Central | Midwest | Not in a census Place | Electric, 80% Usage | EnergyStar, 80% Usage | Yes | Gas, 80% Usage | 76F | No | 0F | None | Not Applicable | G2600490 | G2600490, G26001702 | None | None | 20 ft^2 | Fiberglass | 10% Leakage, R-4 | 2 ft | None | data/cambium/LRMER_MidCase_15_2025start,data/cambium/LRMER_LowRECost_15_2025start,data/cambium/LRMER_95DecarbBy2035_15_2025start,data/cambium/LRMER_LowRECost_25_2025start | kg/MWh,kg/MWh,kg/MWh,kg/MWh | /lib/resources/data/cambium/LRMER_MidCase_15_2025start/RFCMc.csv,/lib/resources/data/cambium/LRMER_LowRECost_15_2025start/RFCMc.csv,/lib/resources/data/cambium/LRMER_95DecarbBy2035_15_2025start/RFCMc.csv,/lib/resources/data/cambium/LRMER_LowRECost_25_2025start/RFCMc.csv | lb/MBtu,lb/MBtu,lb/MBtu,lb/MBtu | 195.9,195.9,195.9,195.9 | 147.3,147.3,147.3,147.3 | 177.8,177.8,177.8,177.8 | LRMER_MidCase_15_2025start,LRMER_LowRECost_15_2025start,LRMER_95DecarbBy2035_15_2025start,LRMER_LowRECost_25_2025start | CO2e,CO2e,CO2e,CO2e | 200.0,200.0,200.0,200.0 | 200-300% | RFCMc | Vented Attic | None | None | None | None | None | Mobile Home | Mobile Home | Mobile Home | 1000-1499 | 0-1499 | Ambient | None | 1 | 1 | <8 | Brick, Medium/Dark | Wood Frame | No | Natural Gas | 70F | Yes | 3F | Night +2h | No Exterior Use | Uninsulated | 50% Usage | AC, SEER 13 | 100% Conditioned | Central AC | Yes | None | No | Fuel Furnace, 92.5% AFUE | Ducted Heating | Natural Gas Fuel Furnace | None | None | None | No | None | None | None | None | 35000-39999 | 20000-39999 | 20000-39999 | 5 ACH50 | R-38 | Uninsulated | None | None | Unfinished, Uninsulated | None | Wood Stud, R-15 | Summer = 0.7, Winter = 0.85 | MISO | 100% Incandescent | 100% Usage | 100% Usage | CR04 | None | None | EF 12, National Average | None | None | None | None | None | None | None | None | Cooling Season, 7 days/wk | Left/Right at 15ft | 2 | West | None | 50% | 94% | G26001702 | In metro area, not/partially in principal city | None | None | No | Hour15 | 103 | EF 15.9, 100% Usage | Metal, Dark | Stochastic | 1 | 1 | 2018 | 31 | 12 | 15 | None | MI | Owner | 1 | Low | Occupied | 1990s | 1980-99 | Natural Gas Standard | Natural Gas | Yes | Flint Bishop Intl | 42.97 | -83.75 | F9 B9 L9 R9 | Double, Low-E, Non-metal, Air, M-Gain | 67.9925 | 0.19004 |  | 320.0336 | 0.89452 |  | 18.7565 | 0.052426 |  | 161.1891 | 0.45054 |  | 932.2591 | 2.6057 |  | 0 | 0 |  | 319.7405 | 0.8937 |  | 356.9606 | 0.99773 |  | 0 | 0 | 0 | 0 | 0 | 160.896 | 0.44972 |  | 0 | 1535.3993 | 4.2916 |  | 21.9803 | 0.061437 |  | 990.2871 | 2.7679 |  | 0 | 0 | 0 | 22.2734 | 0.062256 |  | 480.0504 | 1.3418 |  | 0 | 0 | 0 | 0 | 0 | 0 | 0 | 0 | 20061.594 | 56.0738 |  | 0 | 2836.928 | 7.9294 |  | 0 | 0 | 650.9108 | 1.8193 |  | 0 | 0 | 0 | 0 | 0 | 28937.2513 | 28937.2513 | 80.882 |  | 5387.8186 | 5387.8186 | 0 | 23549.4328 | 0 | 967.3184 | 0 | 5368.7787 | 0 | 2164.6031 | 0 | 5368.7787 | 0 | 2050.3237 | 0 | 5368.7787 | 0 | 2264.3308 | 0 | 5368.7787 | 0 | 6336.0971 | 7533.3818 | 7419.1024 | 7633.1096
120729 | 0 | 242.131 | TRUE | 885 | Non-CBSA East North Central | 6A | 6A | Hour5 | 2 | Cold | None | None | East North Central | East North Central | Midwest | Not in a census Place | Electric, 100% Usage | EnergyStar, 100% Usage | Yes | Propane, 100% Usage | 76F | Yes | 9F | Day Setup | Not Applicable | G2601370 | G2601370, G26000300 | None | 318 Rated kWh, 100% Usage | 20 ft^2 | Fiberglass | 10% Leakage, R-4 | 2 ft | None | data/cambium/LRMER_MidCase_15_2025start,data/cambium/LRMER_LowRECost_15_2025start,data/cambium/LRMER_95DecarbBy2035_15_2025start,data/cambium/LRMER_LowRECost_25_2025start | kg/MWh,kg/MWh,kg/MWh,kg/MWh | /lib/resources/data/cambium/LRMER_MidCase_15_2025start/RFCMc.csv,/lib/resources/data/cambium/LRMER_LowRECost_15_2025start/RFCMc.csv,/lib/resources/data/cambium/LRMER_95DecarbBy2035_15_2025start/RFCMc.csv,/lib/resources/data/cambium/LRMER_LowRECost_25_2025start/RFCMc.csv | lb/MBtu,lb/MBtu,lb/MBtu,lb/MBtu | 195.9,195.9,195.9,195.9 | 147.3,147.3,147.3,147.3 | 177.8,177.8,177.8,177.8 | LRMER_MidCase_15_2025start,LRMER_LowRECost_15_2025start,LRMER_95DecarbBy2035_15_2025start,LRMER_LowRECost_25_2025start | CO2e,CO2e,CO2e,CO2e | 200.0,200.0,200.0,200.0 | 200-300% | RFCMc | Vented Attic | None | None | None | None | None | Single-Family Detached | Single-Family Detached | Single-Family Detached | 750-999 | 0-1499 | Slab | 1 Car | 1 | 1 | <8 | None | Brick | No | Propane | 67F | Yes | 6F | Night +3h | No Exterior Use | Uninsulated | 100% Usage | AC, SEER 15 | 100% Conditioned | Central AC | Yes | None | No | Fuel Furnace, 80% AFUE | Ducted Heating | Propane Fuel Furnace | None | None | None | No | None | None | None | None | 70000-79999 | 60000-79999 | 60000-99999 | 20 ACH50 | R-19 | None | None | None | Unfinished, Uninsulated | Uninsulated | Brick, 12-in, 3-wythe, Uninsulated | Summer = 0.7, Winter = 0.85 | MISO | 100% CFL | 100% Usage | 100% Usage | CR04 | None | None | None | None | None | None | None | None | None | None | None | Cooling Season, 7 days/wk | Left/Right at 15ft | 4 | East | None | 100% | 85% | G26000300 | Not/partially in metro area | None | None | No | Hour12 | 103 | EF 6.7, 100% Usage | Composition Shingles | Stochastic | 1 | 1 | 2018 | 31 | 12 | 15 | None | MI | Owner | 1 | Medium | Occupied | 1960s | 1960-79 | Propane Standard | Propane | Yes | Gaylord Rgnl | 45.01 | -84.7 | F12 B12 L12 R12 | Double, Clear, Non-metal, Air, Exterior Clear Storm | 0 | 0 |  | 648.8593 | 2.5001 |  | 37.8062 | 0.14567 |  | 91.4382 | 0.35232 |  | 837.5971 | 3.2274 |  | 171.7396 | 0.66173 |  | 0 | 0 |  | 552.1459 | 2.1275 |  | 0 | 0 | 0 | 0 | 0 | 36.0477 | 0.1389 |  | 24.911 | 399.1628 | 1.538 |  | 16.412 | 0.063237 |  | 2210.0489 | 8.5156 |  | 0 | 0 | 0 | 36.927 | 0.14228 |  | 1356.0398 | 5.225 |  | 0 | 0 | 0 | 0 | 0 | 0 | 0 | 0 | 0 | 0 |  | 0 | 0 | 0 |  | 0 | 0 | 0 | 0 |  | 0 | 0 | 21289.5617 | 7494.9995 | 1080.8461 | 36285.1292 | 36285.1292 | 139.8105 |  | 6419.4287 | 6419.4287 | 0 | 0 | 29865.7005 | 1164.3122 | 0 | 0 | 8218.5921 | 2609.6135 | 0 | 0 | 8218.5921 | 2456.4499 | 0 | 0 | 8218.5921 | 2726.2888 | 0 | 0 | 8218.5921 | 9382.9043 | 10828.2056 | 10675.042 | 10944.8809
120813 | 0 | 242.131 | TRUE | 2176 | CBSA Detroit-Warren-Dearborn, MI | 5A | 5A | Hour2 | 4 | Cold | None | Standard Efficiency | East North Central | East North Central | Midwest | MI, Livonia | Gas, 100% Usage | EnergyStar, 100% Usage | Yes | Gas, 100% Usage | 75F | No | 0F | None | Not Applicable | G2601630 | G2601630, G26003202 | None | 290 Rated kWh, 100% Usage | 20 ft^2 | Fiberglass | None | 2 ft | None | data/cambium/LRMER_MidCase_15_2025start,data/cambium/LRMER_LowRECost_15_2025start,data/cambium/LRMER_95DecarbBy2035_15_2025start,data/cambium/LRMER_LowRECost_25_2025start | kg/MWh,kg/MWh,kg/MWh,kg/MWh | /lib/resources/data/cambium/LRMER_MidCase_15_2025start/RFCMc.csv,/lib/resources/data/cambium/LRMER_LowRECost_15_2025start/RFCMc.csv,/lib/resources/data/cambium/LRMER_95DecarbBy2035_15_2025start/RFCMc.csv,/lib/resources/data/cambium/LRMER_LowRECost_25_2025start/RFCMc.csv | lb/MBtu,lb/MBtu,lb/MBtu,lb/MBtu | 195.9,195.9,195.9,195.9 | 147.3,147.3,147.3,147.3 | 177.8,177.8,177.8,177.8 | LRMER_MidCase_15_2025start,LRMER_LowRECost_15_2025start,LRMER_95DecarbBy2035_15_2025start,LRMER_LowRECost_25_2025start | CO2e,CO2e,CO2e,CO2e | 200.0,200.0,200.0,200.0 | 0-100% | RFCMc | Vented Attic | None | None | None | None | None | Single-Family Detached | Single-Family Detached | Single-Family Detached | 2000-2499 | 1500-2499 | Heated Basement | 2 Car | 1 | 1 | <8 | None | Brick | No | Natural Gas | 70F | No | 0F | None | No Exterior Use | Uninsulated | 100% Usage | None | None | None | No | None | No | Fuel Boiler, 80% AFUE | Non-Ducted Heating | Natural Gas Fuel Boiler | None | None | None | No | None | None | None | None | <10000 | <20000 | <20000 | 15 ACH50 | R-30 | Uninsulated | Uninsulated | Uninsulated | Unfinished, Uninsulated | None | Brick, 12-in, 3-wythe, R-7 | Summer = 0.7, Winter = 0.85 | MISO | 100% CFL | 100% Usage | 100% Usage | CR04 | None | EF 6.7 | None | None | None | None | None | Has Pool | None | 1.0 HP Pump | None | Cooling Season, 7 days/wk | Left/Right at 15ft | 4 | South | None | 100% | 85% | G26003202 | In metro area, not/partially in principal city | None | None | No | Hour19 | 103 | EF 6.7, 100% Usage | Asphalt Shingles, Medium | Stochastic | 1 | 1 | 2018 | 31 | 12 | 15 | None | MI | Owner | 1 | Medium | Occupied | 1970s | 1960-79 | Natural Gas Standard | Natural Gas | Yes | Detroit Metropolita | 42.22 | -83.35 | F18 B18 L18 R18 | Double, Clear, Non-metal, Air, Exterior Clear Storm | 67.9925 | 0.10655 |  | 58.0281 | 0.090936 |  | 37.8062 | 0.059246 |  | 0 | 0 |  | 0 | 0 |  | 160.6029 | 0.25168 |  | 0 | 0 |  | 133.6404 | 0.20943 |  | 0 | 0 | 0 | 0 | 0 | 52.1667 | 0.08175 |  | 24.911 | 753.7788 | 1.1812 |  | 21.9803 | 0.034445 |  | 2539.4608 | 3.9796 |  | 0 | 2773.6246 | 0 | 36.927 | 0.057868 |  | 2712.0797 | 4.2501 |  | 0 | 0 | 0 | 0 | 770.4838 | 0 | 0 | 0 | 29480.6051 | 46.1989 |  | 0 | 6439.3576 | 10.0911 |  | 0 | 0 | 1080.8461 | 1.6938 |  | 0 | 0 | 0 | 0 | 0 | 47143.9985 | 47143.9985 | 73.8792 |  | 9372.7059 | 9372.7059 | 0 | 37771.2926 | 0 | 1611.7298 | 0 | 8611.0869 | 0 | 3699.9484 | 0 | 8611.0869 | 0 | 3502.3309 | 0 | 8611.0869 | 0 | 3821.8164 | 0 | 8611.0869 | 0 | 10222.8167 | 12311.0353 | 12113.4178 | 12432.9034
120847 | 0 | 242.131 | TRUE | 1690 | CBSA Detroit-Warren-Dearborn, MI | 5A | 5A | Hour21 | 2 | Cold | None | None | East North Central | East North Central | Midwest | In another census Place | Gas, 120% Usage | EnergyStar, 120% Usage | Yes | Gas, 120% Usage | 78F | No | 0F | None | Not Applicable | G2601630 | G2601630, G26003213 | None | 318 Rated kWh, 120% Usage | 20 ft^2 | Fiberglass | 0% Leakage, Uninsulated | 2 ft | None | data/cambium/LRMER_MidCase_15_2025start,data/cambium/LRMER_LowRECost_15_2025start,data/cambium/LRMER_95DecarbBy2035_15_2025start,data/cambium/LRMER_LowRECost_25_2025start | kg/MWh,kg/MWh,kg/MWh,kg/MWh | /lib/resources/data/cambium/LRMER_MidCase_15_2025start/RFCMc.csv,/lib/resources/data/cambium/LRMER_LowRECost_15_2025start/RFCMc.csv,/lib/resources/data/cambium/LRMER_95DecarbBy2035_15_2025start/RFCMc.csv,/lib/resources/data/cambium/LRMER_LowRECost_25_2025start/RFCMc.csv | lb/MBtu,lb/MBtu,lb/MBtu,lb/MBtu | 195.9,195.9,195.9,195.9 | 147.3,147.3,147.3,147.3 | 177.8,177.8,177.8,177.8 | LRMER_MidCase_15_2025start,LRMER_LowRECost_15_2025start,LRMER_95DecarbBy2035_15_2025start,LRMER_LowRECost_25_2025start | CO2e,CO2e,CO2e,CO2e | 200.0,200.0,200.0,200.0 | 150-200% | RFCMc | Vented Attic | None | None | None | None | None | Single-Family Detached | Single-Family Detached | Single-Family Detached | 1500-1999 | 1500-2499 | Heated Basement | None | 2 | 2 | <8 | None | Brick | No | Natural Gas | 75F | No | 0F | None | No Exterior Use | Uninsulated | 200% Usage | Room AC, EER 10.7 | 20% Conditioned | Room AC | Yes | None | No | Fuel Furnace, 92.5% AFUE | Ducted Heating | Natural Gas Fuel Furnace | None | None | None | No | None | None | None | None | 40000-44999 | 40000-59999 | 40000-59999 | 15 ACH50 | R-38 | Uninsulated | Uninsulated | Uninsulated | Unfinished, Uninsulated | None | Brick, 12-in, 3-wythe, Uninsulated | Summer = 0.7, Winter = 0.85 | MISO | 100% LED | 100% Usage | 100% Usage | CR04 | None | None | None | None | None | None | None | None | None | None | None | Cooling Season, 7 days/wk | Left/Right at 15ft | 4 | Northeast | None | 200% | 85% | G26003213 | In metro area, not/partially in principal city | None | None | No | Hour17 | 103 | EF 17.6, 100% Usage | Asphalt Shingles, Medium | Stochastic | 1 | 1 | 2018 | 31 | 12 | 15 | None | MI | Renter | 1 | High | Occupied | 1950s | 1940-59 | Natural Gas Standard | Natural Gas | Yes | Detroit Metropolita | 42.22 | -83.35 | F15 B15 L15 R15 | Double, Low-E, Non-metal, Air, M-Gain | 0 | 0 |  | 69.4578 | 0.14015 |  | 45.426 | 0.091658 |  | 0 | 0 |  | 415.8678 | 0.83912 |  | 206.322 | 0.41631 |  | 0 | 0 |  | 821.1851 | 1.6569 |  | 0 | 0 | 0 | 0 | 0 | 30.7725 | 0.062091 |  | 0 | 473.6028 | 0.95561 |  | 16.412 | 0.033115 |  | 4830.9835 | 9.7477 |  | 0 | 0 | 0 | 44.2537 | 0.089293 |  | 434.0383 | 0.87578 |  | 0 | 0 | 0 | 0 | 924.6392 | 0 | 0 | 0 | 37386.4903 | 75.4366 |  | 0 | 11359.7277 | 22.9211 |  | 0 | 0 | 1297.1326 | 2.6173 |  | 0 | 0 | 0 | 0 | 0 | 58356.3115 | 58356.3115 | 117.7485 |  | 7388.3217 | 7388.3217 | 0 | 50967.9898 | 0 | 1336.4428 | 0 | 11619.6467 | 0 | 3010.9815 | 0 | 11619.6467 | 0 | 2821.0928 | 0 | 11619.6467 | 0 | 3141.8434 | 0 | 11619.6467 | 0 | 12956.0895 | 14630.6282 | 14440.7395 | 14761.4901
120852 | 0 | 242.131 | TRUE | 2176 | CBSA Detroit-Warren-Dearborn, MI | 5A | 5A | Hour5 | 3 | Cold | None | None | East North Central | East North Central | Midwest | Not in a census Place | Gas, 120% Usage | Standard, 120% Usage | Yes | Gas, 120% Usage | 72F | Yes | 2F | Day Setup +2h | Not Applicable | G2600990 | G2600990, G26003002 | None | 318 Rated kWh, 120% Usage | 20 ft^2 | Fiberglass | 0% Leakage, Uninsulated | 2 ft | None | data/cambium/LRMER_MidCase_15_2025start,data/cambium/LRMER_LowRECost_15_2025start,data/cambium/LRMER_95DecarbBy2035_15_2025start,data/cambium/LRMER_LowRECost_25_2025start | kg/MWh,kg/MWh,kg/MWh,kg/MWh | /lib/resources/data/cambium/LRMER_MidCase_15_2025start/RFCMc.csv,/lib/resources/data/cambium/LRMER_LowRECost_15_2025start/RFCMc.csv,/lib/resources/data/cambium/LRMER_95DecarbBy2035_15_2025start/RFCMc.csv,/lib/resources/data/cambium/LRMER_LowRECost_25_2025start/RFCMc.csv | lb/MBtu,lb/MBtu,lb/MBtu,lb/MBtu | 195.9,195.9,195.9,195.9 | 147.3,147.3,147.3,147.3 | 177.8,177.8,177.8,177.8 | LRMER_MidCase_15_2025start,LRMER_LowRECost_15_2025start,LRMER_95DecarbBy2035_15_2025start,LRMER_LowRECost_25_2025start | CO2e,CO2e,CO2e,CO2e | 200.0,200.0,200.0,200.0 | 400%+ | RFCMc | Vented Attic | None | None | None | None | None | Single-Family Detached | Single-Family Detached | Single-Family Detached | 2000-2499 | 1500-2499 | Heated Basement | 2 Car | 1 | 1 | <8 | Vinyl, Light | Brick | No | Natural Gas | 68F | No | 0F | None | No Exterior Use | Uninsulated | 200% Usage | Room AC, EER 10.7 | 20% Conditioned | Room AC | Yes | None | No | Fuel Furnace, 92.5% AFUE | Ducted Heating | Natural Gas Fuel Furnace | None | None | None | No | None | None | None | None | 160000-179999 | 140000+ | 150000+ | 3 ACH50 | R-30 | Uninsulated | Wall R-10, Exterior | R-10, Exterior | Unfinished, Uninsulated | None | Brick, 12-in, 3-wythe, R-15 | Summer = 0.7, Winter = 0.85 | MISO | 100% LED | 100% Usage | 100% Usage | CR04 | None | None | EF 12, National Average | None | None | None | None | None | None | None | None | Cooling Season, 7 days/wk | Left/Right at 15ft | 2 | North | None | 200% | 85% | G26003002 | In metro area, not/partially in principal city | None | None | No | Hour18 | 103 | EF 19.9, 100% Usage | Composition Shingles | Stochastic | 1 | 1 | 2018 | 31 | 12 | 15 | None | MI | Owner | 1 | High | Occupied | 1990s | 1980-99 | Natural Gas Standard | Natural Gas | Yes | Selfridge Angb | 42.6 | -82.83 | F15 B15 L15 R15 | Single, Clear, Non-metal | 0 | 0 |  | 81.7668 | 0.12814 |  | 34.2893 | 0.053735 |  | 0 | 0 |  | 329.1188 | 0.51576 |  | 117.2284 | 0.18371 |  | 319.7405 | 0.50106 |  | 205.1497 | 0.32149 |  | 0 | 0 | 0 | 0 | 0 | 34.8755 | 0.054653 |  | 16.7051 | 575.5916 | 0.90201 |  | 21.9803 | 0.034445 |  | 4069.2918 | 6.377 |  | 0 | 0 | 0 | 33.4101 | 0.052357 |  | 400.042 | 0.6269 |  | 0 | 0 | 0 | 0 | 1087.0006 | 0 | 0 | 0 | 9358.0523 | 14.665 |  | 0 | 7301.8657 | 11.4427 |  | 0 | 0 | 976.2197 | 1.5298 |  | 0 | 0 | 0 | 0 | 0 | 24961.4492 | 24961.4492 | 39.117 |  | 6238.6039 | 6238.6039 | 0 | 18722.8453 | 0 | 1119.4143 | 0 | 4268.4221 | 0 | 2527.6662 | 0 | 4268.4221 | 0 | 2375.1911 | 0 | 4268.4221 | 0 | 2634.2994 | 0 | 4268.4221 | 0 | 5387.8364 | 6796.0883 | 6643.6132 | 6902.7215
120952 | 0 | 242.131 | TRUE | 2176 | Non-CBSA East North Central | 6A | 6A | Hour3 | 5 | Cold | None | Standard Efficiency | East North Central | East North Central | Midwest | Not in a census Place | Electric, 100% Usage | EnergyStar, 100% Usage | Yes | Propane, 100% Usage | 70F | Yes | 2F | Day Setup +2h | Not Applicable | G2600850 | G2600850, G26000600 | None | None | 20 ft^2 | Fiberglass | 30% Leakage, R-8 | 2 ft | None | data/cambium/LRMER_MidCase_15_2025start,data/cambium/LRMER_LowRECost_15_2025start,data/cambium/LRMER_95DecarbBy2035_15_2025start,data/cambium/LRMER_LowRECost_25_2025start | kg/MWh,kg/MWh,kg/MWh,kg/MWh | /lib/resources/data/cambium/LRMER_MidCase_15_2025start/RFCMc.csv,/lib/resources/data/cambium/LRMER_LowRECost_15_2025start/RFCMc.csv,/lib/resources/data/cambium/LRMER_95DecarbBy2035_15_2025start/RFCMc.csv,/lib/resources/data/cambium/LRMER_LowRECost_25_2025start/RFCMc.csv | lb/MBtu,lb/MBtu,lb/MBtu,lb/MBtu | 195.9,195.9,195.9,195.9 | 147.3,147.3,147.3,147.3 | 177.8,177.8,177.8,177.8 | LRMER_MidCase_15_2025start,LRMER_LowRECost_15_2025start,LRMER_95DecarbBy2035_15_2025start,LRMER_LowRECost_25_2025start | CO2e,CO2e,CO2e,CO2e | 200.0,200.0,200.0,200.0 | 400%+ | RFCMc | Vented Attic | None | None | None | None | None | Single-Family Detached | Single-Family Detached | Single-Family Detached | 2000-2499 | 1500-2499 | Slab | 2 Car | 1 | 1 | <8 | Vinyl, Light | Brick | No | Propane | 72F | Yes | 3F | Night | No Exterior Use | Uninsulated | 100% Usage | AC, SEER 13 | 100% Conditioned | Central AC | Yes | None | No | Fuel Furnace, 92.5% AFUE | Ducted Heating | Propane Fuel Furnace | None | None | None | No | None | None | None | None | 100000-119999 | 100000-119999 | 100000-149999 | 10 ACH50 | R-49 | None | None | None | Unfinished, Uninsulated | 2ft R10 Perimeter, Vertical | Brick, 12-in, 3-wythe, R-11 | Summer = 0.7, Winter = 0.85 | MISO | 100% Incandescent | 100% Usage | 100% Usage | CR04 | None | None | None | None | None | None | None | None | None | None | None | Cooling Season, 7 days/wk | Left/Right at 15ft | 2 | Northeast | None | 100% | 85% | G26000600 | Not/partially in metro area | None | None | No | Hour9 | 103 | EF 17.6, 100% Usage | Composition Shingles | Stochastic | 1 | 1 | 2018 | 31 | 12 | 15 | None | MI | Owner | 1 | Medium | Occupied | 2000s | 2000-09 | Propane Standard | Propane | Yes | Roben Hood | 43.72 | -85.5 | F15 B15 L15 R15 | Double, Low-E, Non-metal, Air, M-Gain | 40.7369 | 0.063839 |  | 400.042 | 0.6269 |  | 23.4457 | 0.036742 |  | 416.1609 | 0.65216 |  | 1919.9086 | 3.0087 |  | 0 | 0 |  | 0 | 0 |  | 538.0785 | 0.84322 |  | 0 | 0 | 0 | 0 | 0 | 208.6666 | 0.327 |  | 99.9372 | 2355.9983 | 3.6921 |  | 27.2556 | 0.042712 |  | 2034.4994 | 3.1883 |  | 0 | 0 | 0 | 27.8418 | 0.043631 |  | 434.0383 | 0.68018 |  | 0 | 0 | 0 | 0 | 0 | 0 | 0 | 0 | 0 | 0 |  | 0 | 0 | 0 |  | 0 | 0 | 0 | 0 |  | 0 | 0 | 29271.9385 | 4292.905 | 813.5653 | 42905.6046 | 42905.6046 | 67.2372 |  | 8527.1959 | 8527.1959 | 0 | 0 | 34378.4088 | 1572.3639 | 0 | 0 | 9460.4082 | 3481.4049 | 0 | 0 | 9460.4082 | 3299.3629 | 0 | 0 | 9460.4082 | 3639.1276 | 0 | 0 | 9460.4082 | 11032.7721 | 12941.8131 | 12759.7711 | 13099.5358
120993 | 0 | 242.131 | TRUE | 1690 | Non-CBSA East North Central | 5A | 5A | Hour3 | 3 | Cold | None | Standard Efficiency | East North Central | East North Central | Midwest | Not in a census Place | Electric, 100% Usage | EnergyStar, 100% Usage | Yes | None | 72F | No | 0F | None | Not Applicable | G2601450 | G2601450, G26001500 | None | None | 20 ft^2 | Fiberglass | 0% Leakage, Uninsulated | 2 ft | None | data/cambium/LRMER_MidCase_15_2025start,data/cambium/LRMER_LowRECost_15_2025start,data/cambium/LRMER_95DecarbBy2035_15_2025start,data/cambium/LRMER_LowRECost_25_2025start | kg/MWh,kg/MWh,kg/MWh,kg/MWh | /lib/resources/data/cambium/LRMER_MidCase_15_2025start/RFCMc.csv,/lib/resources/data/cambium/LRMER_LowRECost_15_2025start/RFCMc.csv,/lib/resources/data/cambium/LRMER_95DecarbBy2035_15_2025start/RFCMc.csv,/lib/resources/data/cambium/LRMER_LowRECost_25_2025start/RFCMc.csv | lb/MBtu,lb/MBtu,lb/MBtu,lb/MBtu | 195.9,195.9,195.9,195.9 | 147.3,147.3,147.3,147.3 | 177.8,177.8,177.8,177.8 | LRMER_MidCase_15_2025start,LRMER_LowRECost_15_2025start,LRMER_95DecarbBy2035_15_2025start,LRMER_LowRECost_25_2025start | CO2e,CO2e,CO2e,CO2e | 200.0,200.0,200.0,200.0 | 400%+ | RFCMc | Vented Attic | None | None | None | None | None | Single-Family Detached | Single-Family Detached | Single-Family Detached | 1500-1999 | 1500-2499 | Heated Basement | None | 2 | 2 | <8 | None | Brick | No | Natural Gas | 70F | Yes | 6F | Night +3h | No Exterior Use | Uninsulated | 100% Usage | Room AC, EER 8.5 | 40% Conditioned | Room AC | Yes | None | No | Fuel Furnace, 92.5% AFUE | Ducted Heating | Natural Gas Fuel Furnace | None | None | None | No | None | None | None | None | 80000-99999 | 80000-99999 | 60000-99999 | 25 ACH50 | R-38 | Uninsulated | Uninsulated | Uninsulated | Unfinished, Uninsulated | None | Brick, 12-in, 3-wythe, Uninsulated | Summer = 0.7, Winter = 0.85 | MISO | 100% LED | 100% Usage | 100% Usage | CR04 | None | None | EF 12, National Average | None | None | None | None | None | None | None | None | Cooling Season, 7 days/wk | Left/Right at 15ft | 2 | West | None | 100% | 85% | G26001500 | In metro area, not/partially in principal city | None | None | No | Hour18 | 103 | EF 17.6, 100% Usage | Wood Shingles | Stochastic | 1 | 1 | 2018 | 31 | 12 | 15 | None | MI | Owner | 1 | Medium | Occupied | 1960s | 1960-79 | Natural Gas Standard | Natural Gas | Yes | Mbs Intl | 43.53 | -84.08 | F18 B18 L18 R18 | Double, Low-E, Non-metal, Air, M-Gain | 67.9925 | 0.13719 |  | 400.042 | 0.80719 |  | 23.4457 | 0.047308 |  | 0 | 0 |  | 1357.2121 | 2.7385 |  | 0 | 0 |  | 319.7405 | 0.64516 |  | 929.6214 | 1.8757 |  | 0 | 0 | 0 | 0 | 0 | 30.7725 | 0.062091 |  | 0 | 473.6028 | 0.95561 |  | 21.9803 | 0.044351 |  | 1910.5303 | 3.855 |  | 0 | 0 | 0 | 0 | 0 |  | 434.0383 | 0.87578 |  | 0 | 0 | 0 | 0 | 0 | 0 | 0 | 0 | 42330.8923 | 85.4132 |  | 0 | 4246.0137 | 8.5674 |  | 0 | 0 | 0 | 0 |  | 0 | 0 | 0 | 0 | 0 | 52545.8844 | 52545.8844 | 106.0245 |  | 5968.9785 | 5968.9785 | 0 | 46576.9059 | 0 | 1088.8349 | 0 | 10618.543 | 0 | 2423.6266 | 0 | 10618.543 | 0 | 2295.5321 | 0 | 10618.543 | 0 | 2521.6892 | 0 | 10618.543 | 0 | 11707.3778 | 13042.1695 | 12914.0751 | 13140.2321
121036 | 0 | 242.131 | TRUE | 2176 | Non-CBSA East North Central | 5A | 5A | Hour5 | 4 | Cold | None | Standard Efficiency | East North Central | East North Central | Midwest | Not in a census Place | Electric, 120% Usage | Standard, 120% Usage | Yes | Electric, 120% Usage | 72F | No | 0F | None | Not Applicable | G2601170 | G2601170, G26001100 | None | 290 Rated kWh, 120% Usage | 20 ft^2 | Fiberglass | None | 2 ft | None | data/cambium/LRMER_MidCase_15_2025start,data/cambium/LRMER_LowRECost_15_2025start,data/cambium/LRMER_95DecarbBy2035_15_2025start,data/cambium/LRMER_LowRECost_25_2025start | kg/MWh,kg/MWh,kg/MWh,kg/MWh | /lib/resources/data/cambium/LRMER_MidCase_15_2025start/RFCMc.csv,/lib/resources/data/cambium/LRMER_LowRECost_15_2025start/RFCMc.csv,/lib/resources/data/cambium/LRMER_95DecarbBy2035_15_2025start/RFCMc.csv,/lib/resources/data/cambium/LRMER_LowRECost_25_2025start/RFCMc.csv | lb/MBtu,lb/MBtu,lb/MBtu,lb/MBtu | 195.9,195.9,195.9,195.9 | 147.3,147.3,147.3,147.3 | 177.8,177.8,177.8,177.8 | LRMER_MidCase_15_2025start,LRMER_LowRECost_15_2025start,LRMER_95DecarbBy2035_15_2025start,LRMER_LowRECost_25_2025start | CO2e,CO2e,CO2e,CO2e | 200.0,200.0,200.0,200.0 | 300-400% | RFCMc | Vented Attic | None | None | None | None | None | Single-Family Detached | Single-Family Detached | Single-Family Detached | 2000-2499 | 1500-2499 | Unheated Basement | 1 Car | 2 | 2 | <8 | Brick, Medium/Dark | Wood Frame | No | Propane | 67F | Yes | 3F | Day -5h | No Exterior Use | Uninsulated | 200% Usage | Room AC, EER 10.7 | 40% Conditioned | Room AC | No | None | No | Fuel Wall/Floor Furnace, 68% AFUE | Non-Ducted Heating | Propane Fuel Wall/Floor Furnace | None | None | None | No | None | None | None | None | 100000-119999 | 100000-119999 | 100000-149999 | 15 ACH50 | R-13 | Uninsulated | Uninsulated | Uninsulated | Unfinished, Uninsulated | None | Wood Stud, Uninsulated | Summer = 0.7, Winter = 0.85 | MISO | 100% LED | 100% Usage | 100% Usage | CR04 | None | None | EF 12, National Average | None | None | None | None | None | None | None | None | Cooling Season, 7 days/wk | Left/Right at 15ft | 5 | West | None | 200% | 85% | G26001100 | Not/partially in metro area | None | None | No | Hour15 | 103 | EF 17.6, 100% Usage | Composition Shingles | Stochastic | 1 | 1 | 2018 | 31 | 12 | 15 | None | MI | Owner | 1 | High | Occupied | <1940 | <1940 | Propane Standard | Propane | Yes | Gratiot Community | 43.32 | -84.69 | F9 B9 L9 R9 | Single, Clear, Non-metal | 54.5112 | 0.085424 |  | 1768.977 | 2.7722 |  | 66.2341 | 0.1038 |  | 0 | 0 |  | 1342.2655 | 2.1035 |  | 234.1638 | 0.36696 |  | 319.7405 | 0.50106 |  | 0 | 0 |  | 0 | 0 | 0 | 0 | 0 | 34.8755 | 0.054653 |  | 16.7051 | 575.5916 | 0.90201 |  | 21.9803 | 0.034445 |  | 5583.59 | 8.75 |  | 0 | 0 | 0 | 723.8855 | 1.1344 |  | 434.0383 | 0.68018 |  | 0 | 0 | 0 | 0 | 0 | 0 | 0 | 0 | 0 | 0 |  | 0 | 0 | 0 |  | 0 | 0 | 0 | 0 |  | 0 | 0 | 54964.6 | 15342.5636 | 0 | 81483.4288 | 81483.4288 | 127.6923 |  | 11176.2653 | 11176.2653 | 0 | 0 | 70307.1636 | 1991.0024 | 0 | 0 | 19347.4704 | 4483.9438 | 0 | 0 | 19347.4704 | 4249.5876 | 0 | 0 | 19347.4704 | 4668.189 | 0 | 0 | 19347.4704 | 21338.4729 | 23831.4143 | 23597.0581 | 24015.6594
121050 | 0 | 242.131 | TRUE | 1220 | CBSA Detroit-Warren-Dearborn, MI | 5A | 5A | Hour19 | 1 | Cold | None | Standard Efficiency | East North Central | East North Central | Midwest | MI, Warren | None | Standard, 120% Usage | Yes | Electric, 120% Usage | 80F | No | 0F | None | Not Applicable | G2600990 | G2600990, G26003006 | None | 318 Rated kWh, 120% Usage | 20 ft^2 | Fiberglass | 0% Leakage, Uninsulated | 2 ft | None | data/cambium/LRMER_MidCase_15_2025start,data/cambium/LRMER_LowRECost_15_2025start,data/cambium/LRMER_95DecarbBy2035_15_2025start,data/cambium/LRMER_LowRECost_25_2025start | kg/MWh,kg/MWh,kg/MWh,kg/MWh | /lib/resources/data/cambium/LRMER_MidCase_15_2025start/RFCMc.csv,/lib/resources/data/cambium/LRMER_LowRECost_15_2025start/RFCMc.csv,/lib/resources/data/cambium/LRMER_95DecarbBy2035_15_2025start/RFCMc.csv,/lib/resources/data/cambium/LRMER_LowRECost_25_2025start/RFCMc.csv | lb/MBtu,lb/MBtu,lb/MBtu,lb/MBtu | 195.9,195.9,195.9,195.9 | 147.3,147.3,147.3,147.3 | 177.8,177.8,177.8,177.8 | LRMER_MidCase_15_2025start,LRMER_LowRECost_15_2025start,LRMER_95DecarbBy2035_15_2025start,LRMER_LowRECost_25_2025start | CO2e,CO2e,CO2e,CO2e | 200.0,200.0,200.0,200.0 | 0-100% | RFCMc | Vented Attic | None | None | None | None | None | Single-Family Detached | Single-Family Detached | Single-Family Detached | 1000-1499 | 0-1499 | Heated Basement | 1 Car | 1 | 1 | <8 | Wood, Medium/Dark | Wood Frame | No | Natural Gas | 67F | Yes | 6F | Night +2h | No Exterior Use | Uninsulated | 200% Usage | Room AC, EER 10.7 | 40% Conditioned | Room AC | Yes | None | No | Fuel Furnace, 80% AFUE | Ducted Heating | Natural Gas Fuel Furnace | None | None | None | No | None | None | None | None | <10000 | <20000 | <20000 | 15 ACH50 | R-19 | Uninsulated | Uninsulated | Uninsulated | Unfinished, Uninsulated | None | Wood Stud, Uninsulated | Summer = 0.7, Winter = 0.85 | MISO | 100% LED | 100% Usage | 100% Usage | CR04 | None | None | None | None | None | None | None | None | None | None | None | Cooling Season, 7 days/wk | Left/Right at 15ft | 1 | West | None | 200% | 85% | G26003006 | In metro area, not/partially in principal city | None | None | No | Hour19 | 103 | EF 19.9, 100% Usage | Composition Shingles | Stochastic | 1 | 1 | 2018 | 31 | 12 | 15 | None | MI | Renter | 1 | High | Occupied | 1960s | 1960-79 | Natural Gas Standard | Natural Gas | Yes | Selfridge Angb | 42.6 | -82.83 | F12 B12 L12 R12 | Double, Clear, Non-metal, Air, Exterior Clear Storm | 67.9925 | 0.19004 |  | 0 | 0 |  | 23.7388 | 0.066352 |  | 0 | 0 |  | 407.3688 | 1.1386 |  | 72.6816 | 0.20315 |  | 0 | 0 |  | 449.8641 | 1.2574 |  | 0 | 0 | 0 | 0 | 0 | 26.9625 | 0.075363 |  | 16.7051 | 375.131 | 1.0485 |  | 16.412 | 0.045873 |  | 3076.9532 | 8.6003 |  | 0 | 0 | 0 | 407.3688 | 1.1386 |  | 400.042 | 1.1182 |  | 0 | 0 | 0 | 0 | 0 | 0 | 0 | 0 | 17814.0319 | 49.7917 |  | 0 | 4286.7505 | 11.9818 |  | 0 | 0 | 0 | 0 |  | 0 | 0 | 0 | 0 | 0 | 27441.7096 | 27441.7096 | 76.7018 |  | 5340.9272 | 5340.9272 | 0 | 22101.0755 | 0 | 954.0086 | 0 | 5038.5607 | 0 | 2149.8414 | 0 | 5038.5607 | 0 | 2027.9843 | 0 | 5038.5607 | 0 | 2239.7597 | 0 | 5038.5607 | 0 | 5992.5694 | 7188.4022 | 7066.545 | 7278.3205
121069 | 0 | 242.131 | TRUE | 1690 | Non-CBSA East North Central | 5A | 5A | Hour14 | 5 | Cold | None | Standard Efficiency | East North Central | East North Central | Midwest | MI, Saginaw | Electric, 80% Usage | Standard, 80% Usage | Yes | Gas, 80% Usage | 70F | Yes | 2F | Night Setup +5h | Not Applicable | G2601450 | G2601450, G26001500 | None | None | 20 ft^2 | Fiberglass | 0% Leakage, Uninsulated | 2 ft | None | data/cambium/LRMER_MidCase_15_2025start,data/cambium/LRMER_LowRECost_15_2025start,data/cambium/LRMER_95DecarbBy2035_15_2025start,data/cambium/LRMER_LowRECost_25_2025start | kg/MWh,kg/MWh,kg/MWh,kg/MWh | /lib/resources/data/cambium/LRMER_MidCase_15_2025start/RFCMc.csv,/lib/resources/data/cambium/LRMER_LowRECost_15_2025start/RFCMc.csv,/lib/resources/data/cambium/LRMER_95DecarbBy2035_15_2025start/RFCMc.csv,/lib/resources/data/cambium/LRMER_LowRECost_25_2025start/RFCMc.csv | lb/MBtu,lb/MBtu,lb/MBtu,lb/MBtu | 195.9,195.9,195.9,195.9 | 147.3,147.3,147.3,147.3 | 177.8,177.8,177.8,177.8 | LRMER_MidCase_15_2025start,LRMER_LowRECost_15_2025start,LRMER_95DecarbBy2035_15_2025start,LRMER_LowRECost_25_2025start | CO2e,CO2e,CO2e,CO2e | 200.0,200.0,200.0,200.0 | 400%+ | RFCMc | Vented Attic | None | None | None | None | None | Single-Family Detached | Single-Family Detached | Single-Family Detached | 1500-1999 | 1500-2499 | Heated Basement | None | 1 | 1 | <8 | None | Brick | No | Natural Gas | 68F | Yes | 12F | Night +3h | No Exterior Use | Uninsulated | 50% Usage | None | None | None | Yes | None | No | Fuel Furnace, 92.5% AFUE | Ducted Heating | Natural Gas Fuel Furnace | None | None | None | No | None | None | None | None | 80000-99999 | 80000-99999 | 60000-99999 | 20 ACH50 | R-19 | Uninsulated | Uninsulated | Uninsulated | Unfinished, Uninsulated | None | Brick, 12-in, 3-wythe, Uninsulated | Summer = 0.7, Winter = 0.85 | MISO | 100% Incandescent | 100% Usage | 100% Usage | CR04 | None | None | EF 12, National Average | None | None | None | None | Has Pool | None | 1.0 HP Pump | None | Cooling Season, 7 days/wk | Left/Right at 15ft | 1 | East | None | 50% | 85% | G26001500 | In metro area, not/partially in principal city | None | None | No | Hour6 | 103 | EF 15.9, 100% Usage | Composition Shingles | Stochastic | 1 | 1 | 2018 | 31 | 12 | 15 | None | MI | Owner | 1 | Low | Occupied | 1950s | 1940-59 | Natural Gas Standard | Natural Gas | Yes | Mbs Intl | 43.53 | -84.08 | F12 B12 L12 R12 | Double, Clear, Non-metal, Air | 67.9925 | 0.13719 |  | 420.557 | 0.84858 |  | 15.8258 | 0.031933 |  | 0 | 0 |  | 0 | 0 |  | 0 | 0 |  | 319.7405 | 0.64516 |  | 545.1122 | 1.0999 |  | 0 | 0 | 0 | 0 | 0 | 184.6348 | 0.37255 |  | 0 | 1938.9582 | 3.9123 |  | 27.2556 | 0.054995 |  | 829.0981 | 1.6729 |  | 0 | 1672.8497 | 0 | 18.4635 | 0.037255 |  | 480.0504 | 0.96862 |  | 0 | 0 | 0 | 0 | 0 | 0 | 0 | 0 | 24813.7414 | 50.068 |  | 0 | 2193.3439 | 4.4256 |  | 0 | 0 | 543.9399 | 1.0975 |  | 0 | 0 | 0 | 0 | 0 | 34071.2703 | 34071.2703 | 68.7474 |  | 6520.5382 | 6520.5382 | 0 | 27550.7321 | 0 | 1137.1329 | 0 | 6281.0156 | 0 | 2584.7948 | 0 | 6281.0156 | 0 | 2443.3642 | 0 | 6281.0156 | 0 | 2695.6904 | 0 | 6281.0156 | 0 | 7418.1485 | 8865.8103 | 8724.3798 | 8976.7059
121089 | 0 | 242.131 | TRUE | 1690 | Non-CBSA East North Central | 6A | 6A | Hour0 | 3 | Cold | None | Standard Efficiency, No usage | East North Central | East North Central | Midwest | Not in a census Place | Electric, 120% Usage | EnergyStar, 120% Usage | Yes | Propane, 120% Usage | 76F | No | 0F | None | Not Applicable | G2601010 | G2601010, G26000500 | None | None | 20 ft^2 | Fiberglass | 30% Leakage, R-8 | 2 ft | None | data/cambium/LRMER_MidCase_15_2025start,data/cambium/LRMER_LowRECost_15_2025start,data/cambium/LRMER_95DecarbBy2035_15_2025start,data/cambium/LRMER_LowRECost_25_2025start | kg/MWh,kg/MWh,kg/MWh,kg/MWh | /lib/resources/data/cambium/LRMER_MidCase_15_2025start/RFCMc.csv,/lib/resources/data/cambium/LRMER_LowRECost_15_2025start/RFCMc.csv,/lib/resources/data/cambium/LRMER_95DecarbBy2035_15_2025start/RFCMc.csv,/lib/resources/data/cambium/LRMER_LowRECost_25_2025start/RFCMc.csv | lb/MBtu,lb/MBtu,lb/MBtu,lb/MBtu | 195.9,195.9,195.9,195.9 | 147.3,147.3,147.3,147.3 | 177.8,177.8,177.8,177.8 | LRMER_MidCase_15_2025start,LRMER_LowRECost_15_2025start,LRMER_95DecarbBy2035_15_2025start,LRMER_LowRECost_25_2025start | CO2e,CO2e,CO2e,CO2e | 200.0,200.0,200.0,200.0 | 0-100% | RFCMc | Vented Attic | None | None | None | None | None | Single-Family Detached | Single-Family Detached | Single-Family Detached | 1500-1999 | 1500-2499 | Slab | 2 Car | 1 | 1 | <8 | Vinyl, Light | Brick | No | Propane | 55F | No | 0F | None | No Exterior Use | Uninsulated | 200% Usage | AC, SEER 13 | 60% Conditioned | Central AC | Yes | None | No | Fuel Furnace, 80% AFUE | Ducted Heating | Propane Fuel Furnace | None | None | None | No | None | None | None | None | 15000-19999 | <20000 | <20000 | 10 ACH50 | R-30 | None | None | None | Unfinished, Uninsulated | 2ft R10 Perimeter, Vertical | Brick, 12-in, 3-wythe, R-11 | Summer = 0.7, Winter = 0.85 | MISO | 100% Incandescent | 100% Usage | 100% Usage | CR04 | None | None | None | None | None | None | None | None | None | None | None | Cooling Season, 7 days/wk | Left/Right at 15ft | 4 | North | None | 200% | 85% | G26000500 | Not/partially in metro area | None | None | No | Hour2 | 103 | EF 17.6, 100% Usage | Metal, Dark | Stochastic | 1 | 1 | 2018 | 31 | 12 | 15 | None | MI | Renter | 1 | High | Vacant | 2000s | 2000-09 | Propane Standard | Propane | Yes | Manistee Co Blacker | 44.27 | -86.23 | F15 B15 L15 R15 | Double, Clear, Non-metal, Air | 0 | 0 |  | 0 | 0 |  | 0 | 0 |  | 31.6517 | 0.063865 |  | 315.9306 | 0.63747 |  | 0 | 0 |  | 0 | 0 |  | 318.8613 | 0.64338 |  | 0 | 0 | 0 | 0 | 0 | 0 | 0 |  | 0 | 0 | 0 |  | 21.9803 | 0.044351 |  | 0 | 0 |  | 0 | 0 | 0 | 0 | 0 |  | 434.0383 | 0.87578 |  | 0 | 0 | 0 | 0 | 0 | 0 | 0 | 0 | 0 | 0 |  | 0 | 0 | 0 |  | 0 | 0 | 0 | 0 |  | 0 | 0 | 12618.468 | 1636.5089 | 0 | 15377.439 | 15377.439 | 31.0279 |  | 1122.4622 | 1122.4622 | 0 | 0 | 14254.9768 | 206.2838 | 0 | 0 | 3922.7439 | 459.0523 | 0 | 0 | 3922.7439 | 431.4562 | 0 | 0 | 3922.7439 | 477.1769 | 0 | 0 | 3922.7439 | 4129.0278 | 4381.7962 | 4354.2001 | 4399.9208
121135 | 0 | 242.131 | TRUE | 2176 | CBSA Detroit-Warren-Dearborn, MI | 5A | 5A | Hour18 | 3 | Cold | None | Standard Efficiency | East North Central | East North Central | Midwest | Not in a census Place | Gas, 80% Usage | EnergyStar, 80% Usage | Yes | Electric, 80% Usage | 70F | No | 0F | None | Not Applicable | G2600990 | G2600990, G26003002 | None | 290 Rated kWh, 80% Usage | 20 ft^2 | Fiberglass | 10% Leakage, Uninsulated | 2 ft | None | data/cambium/LRMER_MidCase_15_2025start,data/cambium/LRMER_LowRECost_15_2025start,data/cambium/LRMER_95DecarbBy2035_15_2025start,data/cambium/LRMER_LowRECost_25_2025start | kg/MWh,kg/MWh,kg/MWh,kg/MWh | /lib/resources/data/cambium/LRMER_MidCase_15_2025start/RFCMc.csv,/lib/resources/data/cambium/LRMER_LowRECost_15_2025start/RFCMc.csv,/lib/resources/data/cambium/LRMER_95DecarbBy2035_15_2025start/RFCMc.csv,/lib/resources/data/cambium/LRMER_LowRECost_25_2025start/RFCMc.csv | lb/MBtu,lb/MBtu,lb/MBtu,lb/MBtu | 195.9,195.9,195.9,195.9 | 147.3,147.3,147.3,147.3 | 177.8,177.8,177.8,177.8 | LRMER_MidCase_15_2025start,LRMER_LowRECost_15_2025start,LRMER_95DecarbBy2035_15_2025start,LRMER_LowRECost_25_2025start | CO2e,CO2e,CO2e,CO2e | 200.0,200.0,200.0,200.0 | 300-400% | RFCMc | Vented Attic | None | None | None | None | None | Single-Family Detached | Single-Family Detached | Single-Family Detached | 2000-2499 | 1500-2499 | Unvented Crawlspace | 2 Car | 1 | 1 | <8 | None | Brick | No | Natural Gas | 80F | No | 0F | None | No Exterior Use | Uninsulated | 50% Usage | AC, SEER 13 | 100% Conditioned | Central AC | Yes | None | No | Fuel Furnace, 80% AFUE | Ducted Heating | Natural Gas Fuel Furnace | None | None | None | No | None | None | None | None | 45000-49999 | 40000-59999 | 40000-59999 | 3 ACH50 | R-30 | Uninsulated | Wall R-10, Exterior | R-10, Exterior | Unfinished, Uninsulated | None | Brick, 12-in, 3-wythe, R-11 | Summer = 0.7, Winter = 0.85 | MISO | 100% Incandescent | 100% Usage | 100% Usage | CR04 | None | None | EF 12, National Average | None | None | None | None | None | None | None | None | Cooling Season, 7 days/wk | Left/Right at 15ft | 1 | East | None | 50% | 85% | G26003002 | In metro area, not/partially in principal city | None | None | No | Hour6 | 103 | EF 10.5, 100% Usage | Composition Shingles | Stochastic | 1 | 1 | 2018 | 31 | 12 | 15 | None | MI | Owner | 1 | Low | Occupied | 1980s | 1980-99 | Natural Gas Standard | Natural Gas | Yes | Selfridge Angb | 42.6 | -82.83 | F9 B9 L9 R9 | Double, Low-E, Non-metal, Air, M-Gain | 67.9925 | 0.10655 |  | 19.6358 | 0.030771 |  | 12.8951 | 0.020208 |  | 373.9587 | 0.58603 |  | 1392.9668 | 2.1829 |  | 45.1329 | 0.070728 |  | 319.7405 | 0.50106 |  | 427.8838 | 0.67053 |  | 0 | 0 | 0 | 0 | 0 | 208.6666 | 0.327 |  | 99.9372 | 2355.9983 | 3.6921 |  | 21.9803 | 0.034445 |  | 891.2291 | 1.3966 |  | 0 | 0 | 0 | 271.6769 | 0.42574 |  | 727.1093 | 1.1394 |  | 0 | 0 | 0 | 0 | 262.0055 | 0 | 0 | 0 | 24946.2095 | 39.0931 |  | 0 | 2045.343 | 3.2052 |  | 0 | 0 | 0 | 0 |  | 0 | 0 | 0 | 0 | 0 | 34490.9481 | 34490.9481 | 54.0506 |  | 7237.097 | 7237.097 | 0 | 27253.8511 | 0 | 1309.9544 | 0 | 6213.2897 | 0 | 2931.5643 | 0 | 6213.2897 | 0 | 2780.1098 | 0 | 6213.2897 | 0 | 3045.6242 | 0 | 6213.2897 | 0 | 7523.244 | 9144.854 | 8993.3995 | 9258.9139
121164 | 0 | 242.131 | TRUE | 3301 | CBSA Detroit-Warren-Dearborn, MI | 5A | 5A | Hour12 | 3 | Cold | None | None | East North Central | East North Central | Midwest | MI, Rochester Hills | Gas, 80% Usage | EnergyStar, 80% Usage | Yes | Electric, 80% Usage | 65F | No | 0F | None | Not Applicable | G2601250 | G2601250, G26002903 | None | None | 20 ft^2 | Fiberglass | 0% Leakage, Uninsulated | 2 ft | None | data/cambium/LRMER_MidCase_15_2025start,data/cambium/LRMER_LowRECost_15_2025start,data/cambium/LRMER_95DecarbBy2035_15_2025start,data/cambium/LRMER_LowRECost_25_2025start | kg/MWh,kg/MWh,kg/MWh,kg/MWh | /lib/resources/data/cambium/LRMER_MidCase_15_2025start/RFCMc.csv,/lib/resources/data/cambium/LRMER_LowRECost_15_2025start/RFCMc.csv,/lib/resources/data/cambium/LRMER_95DecarbBy2035_15_2025start/RFCMc.csv,/lib/resources/data/cambium/LRMER_LowRECost_25_2025start/RFCMc.csv | lb/MBtu,lb/MBtu,lb/MBtu,lb/MBtu | 195.9,195.9,195.9,195.9 | 147.3,147.3,147.3,147.3 | 177.8,177.8,177.8,177.8 | LRMER_MidCase_15_2025start,LRMER_LowRECost_15_2025start,LRMER_95DecarbBy2035_15_2025start,LRMER_LowRECost_25_2025start | CO2e,CO2e,CO2e,CO2e | 200.0,200.0,200.0,200.0 | 400%+ | RFCMc | Vented Attic | None | None | None | None | None | Single-Family Detached | Single-Family Detached | Single-Family Detached | 3000-3999 | 2500-3999 | Heated Basement | 2 Car | 1 | 1 | <8 | None | Brick | No | Natural Gas | 68F | Yes | 3F | Night +3h | No Exterior Use | Uninsulated | 50% Usage | AC, SEER 13 | 80% Conditioned | Central AC | Yes | None | No | Fuel Furnace, 80% AFUE | Ducted Heating | Natural Gas Fuel Furnace | None | None | None | No | None | None | None | None | 200000+ | 140000+ | 150000+ | 10 ACH50 | R-38 | Uninsulated | Uninsulated | Uninsulated | Unfinished, Uninsulated | None | Brick, 12-in, 3-wythe, Uninsulated | Summer = 0.7, Winter = 0.85 | MISO | 100% LED | 100% Usage | 100% Usage | CR04 | None | EF 6.7 | EF 12, National Average | None | None | None | None | None | None | None | Typical Efficiency | Cooling Season, 7 days/wk | Left/Right at 15ft | 4 | West | None | 50% | 85% | G26002903 | In metro area, not/partially in principal city | None | None | No | Hour10 | 103 | EF 15.9, 100% Usage | Composition Shingles | Stochastic | 1 | 1 | 2018 | 31 | 12 | 15 | None | MI | Owner | 1 | Low | Occupied | 1960s | 1960-79 | Natural Gas Standard | Natural Gas | Yes | Oakland Co Intl | 42.67 | -83.42 | F15 B15 L15 R15 | Double, Clear, Non-metal, Air | 0 | 0 |  | 46.3052 | 0.047834 |  | 30.1863 | 0.031183 |  | 320.0336 | 0.3306 |  | 2889.6808 | 2.9851 |  | 0 | 0 |  | 319.7405 | 0.3303 |  | 925.8115 | 0.95638 |  | 0 | 0 | 0 | 0 | 0 | 44.2537 | 0.045715 |  | 16.7051 | 811.5138 | 0.83831 |  | 21.9803 | 0.022706 |  | 1413.1887 | 1.4599 |  | 0 | 0 | 0 | 429.9353 | 0.44413 |  | 1836.0903 | 1.8967 |  | 548.336 | 0 | 0 | 0 | 616.3285 | 0 | 0 | 0 | 36210.6891 | 37.4064 |  | 0 | 4148.1279 | 4.2851 |  | 0 | 0 | 0 | 0 |  | 0 | 0 | 0 | 0 | 0 | 50629.1996 | 50629.1996 | 52.301 |  | 9654.0541 | 9654.0541 | 0 | 40975.1455 | 0 | 1764.3292 | 0 | 9341.5017 | 0 | 3935.7661 | 0 | 9341.5017 | 0 | 3734.7145 | 0 | 9341.5017 | 0 | 4079.1489 | 0 | 9341.5017 | 0 | 11105.8309 | 13277.2678 | 13076.2162 | 13420.6506
121179 | 0 | 242.131 | TRUE | 2663 | Non-CBSA East North Central | 6A | 6A | Hour23 | 3 | Cold | None | Standard Efficiency | East North Central | East North Central | Midwest | Not in a census Place | Electric, 100% Usage | Standard, 100% Usage | Yes | Electric, 100% Usage | 75F | No | 0F | None | Not Applicable | G2600010 | G2600010, G26000300 | None | None | 20 ft^2 | Fiberglass | 20% Leakage, R-4 | 2 ft | None | data/cambium/LRMER_MidCase_15_2025start,data/cambium/LRMER_LowRECost_15_2025start,data/cambium/LRMER_95DecarbBy2035_15_2025start,data/cambium/LRMER_LowRECost_25_2025start | kg/MWh,kg/MWh,kg/MWh,kg/MWh | /lib/resources/data/cambium/LRMER_MidCase_15_2025start/RFCMc.csv,/lib/resources/data/cambium/LRMER_LowRECost_15_2025start/RFCMc.csv,/lib/resources/data/cambium/LRMER_95DecarbBy2035_15_2025start/RFCMc.csv,/lib/resources/data/cambium/LRMER_LowRECost_25_2025start/RFCMc.csv | lb/MBtu,lb/MBtu,lb/MBtu,lb/MBtu | 195.9,195.9,195.9,195.9 | 147.3,147.3,147.3,147.3 | 177.8,177.8,177.8,177.8 | LRMER_MidCase_15_2025start,LRMER_LowRECost_15_2025start,LRMER_95DecarbBy2035_15_2025start,LRMER_LowRECost_25_2025start | CO2e,CO2e,CO2e,CO2e | 200.0,200.0,200.0,200.0 | 400%+ | RFCMc | Vented Attic | None | None | None | None | None | Single-Family Detached | Single-Family Detached | Single-Family Detached | 2500-2999 | 2500-3999 | Slab | 2 Car | 2 | 2 | <8 | None | Brick | No | Natural Gas | 70F | No | 0F | None | No Exterior Use | Uninsulated | 100% Usage | AC, SEER 13 | 60% Conditioned | Central AC | Yes | None | No | Fuel Furnace, 92.5% AFUE | Ducted Heating | Natural Gas Fuel Furnace | None | None | None | No | None | None | None | None | 100000-119999 | 100000-119999 | 100000-149999 | 5 ACH50 | R-19 | None | None | None | Unfinished, Uninsulated | Uninsulated | Brick, 12-in, 3-wythe, Uninsulated | Summer = 0.7, Winter = 0.85 | MISO | 100% CFL | 100% Usage | 100% Usage | CR04 | None | None | EF 12, National Average | None | None | None | None | None | None | None | Typical Efficiency | Cooling Season, 7 days/wk | Left/Right at 15ft | 2 | Southeast | None | 100% | 85% | G26000300 | Not/partially in metro area | None | None | No | Hour18 | 103 | EF 17.6, 100% Usage | Asphalt Shingles, Medium | Stochastic | 1 | 1 | 2018 | 31 | 12 | 15 | None | MI | Owner | 1 | Medium | Occupied | 1960s | 1960-79 | Natural Gas Standard | Natural Gas | Yes | Oscoda Wurtsmith | 44.45 | -83.37 | F9 B9 L9 R9 | Double, Clear, Metal, Air | 40.7369 | 0.052164 |  | 762.864 | 0.97686 |  | 28.4279 | 0.036402 |  | 61.838 | 0.079184 |  | 769.6046 | 0.98549 |  | 0 | 0 |  | 319.7405 | 0.40943 |  | 1214.4865 | 1.5552 |  | 0 | 0 | 0 | 0 | 0 | 58.3211 | 0.074681 |  | 24.911 | 887.4192 | 1.1363 |  | 21.9803 | 0.028146 |  | 2158.7615 | 2.7643 |  | 0 | 0 | 0 | 405.6104 | 0.51939 |  | 434.0383 | 0.55579 |  | 402.3866 | 0 | 0 | 0 | 0 | 0 | 0 | 0 | 55362.5905 | 70.8924 |  | 0 | 4605.9049 | 5.8979 |  | 0 | 0 | 0 | 0 |  | 0 | 0 | 0 | 0 | 0 | 67559.3292 | 67559.3292 | 86.5104 |  | 7591.1269 | 7591.1269 | 0 | 59968.4954 | 0 | 1362.2944 | 0 | 13671.568 | 0 | 3064.7259 | 0 | 13671.568 | 0 | 2883.7502 | 0 | 13671.568 | 0 | 3198.8776 | 0 | 13671.568 | 0 | 15033.8623 | 16736.2938 | 16555.3182 | 16870.4456
121192 | 0 | 242.131 | TRUE | 1220 | Non-CBSA East North Central | 5A | 5A | Hour3 | 3 | Cold | None | Standard Efficiency | East North Central | East North Central | Midwest | MI, Bay City | Electric, 100% Usage | Standard, 100% Usage | Yes | Electric, 100% Usage | 70F | No | 0F | None | Not Applicable | G2600170 | G2600170, G26001400 | None | None | 20 ft^2 | Fiberglass | 30% Leakage, Uninsulated | 2 ft | None | data/cambium/LRMER_MidCase_15_2025start,data/cambium/LRMER_LowRECost_15_2025start,data/cambium/LRMER_95DecarbBy2035_15_2025start,data/cambium/LRMER_LowRECost_25_2025start | kg/MWh,kg/MWh,kg/MWh,kg/MWh | /lib/resources/data/cambium/LRMER_MidCase_15_2025start/RFCMc.csv,/lib/resources/data/cambium/LRMER_LowRECost_15_2025start/RFCMc.csv,/lib/resources/data/cambium/LRMER_95DecarbBy2035_15_2025start/RFCMc.csv,/lib/resources/data/cambium/LRMER_LowRECost_25_2025start/RFCMc.csv | lb/MBtu,lb/MBtu,lb/MBtu,lb/MBtu | 195.9,195.9,195.9,195.9 | 147.3,147.3,147.3,147.3 | 177.8,177.8,177.8,177.8 | LRMER_MidCase_15_2025start,LRMER_LowRECost_15_2025start,LRMER_95DecarbBy2035_15_2025start,LRMER_LowRECost_25_2025start | CO2e,CO2e,CO2e,CO2e | 200.0,200.0,200.0,200.0 | 300-400% | RFCMc | Vented Attic | None | None | None | None | None | Single-Family Detached | Single-Family Detached | Single-Family Detached | 1000-1499 | 0-1499 | Unheated Basement | None | 1 | 1 | <8 | None | Brick | No | Other Fuel | 68F | No | 0F | None | No Exterior Use | Uninsulated | 100% Usage | Room AC, EER 10.7 | 20% Conditioned | Room AC | Yes | None | No | Other | Ducted Heating | None | None | None | None | No | None | None | None | None | 60000-69999 | 60000-79999 | 60000-99999 | 25 ACH50 | R-13 | Uninsulated | Uninsulated | Uninsulated | Unfinished, Uninsulated | None | Brick, 12-in, 3-wythe, Uninsulated | Summer = 0.7, Winter = 0.85 | MISO | 100% Incandescent | 100% Usage | 100% Usage | CR04 | None | EF 10.2 | None | None | None | None | None | None | None | None | None | Cooling Season, 7 days/wk | Left/Right at 15ft | 2 | South | None | 100% | 85% | G26001400 | In metro area, not/partially in principal city | None | None | No | Hour19 | 103 | EF 17.6, 100% Usage | Asphalt Shingles, Medium | Stochastic | 1 | 1 | 2018 | 31 | 12 | 15 | None | MI | Owner | 1 | Medium | Occupied | 1940s | 1940-59 | Electric Standard | Electricity | Yes | Mbs Intl | 43.53 | -84.08 | F6 B6 L6 R6 | Double, Low-E, Non-metal, Air, M-Gain | 67.9925 | 0.19004 |  | 762.864 | 2.1323 |  | 28.4279 | 0.079458 |  | 0 | 0 |  | 414.4025 | 1.1583 |  | 0 | 0 |  | 0 | 0 |  | 0 | 0 |  | 0 | 0 | 0 | 0 | 2705.339 | 160.896 | 0.44972 |  | 0 | 1535.3993 | 4.2916 |  | 21.9803 | 0.061437 |  | 1790.6642 | 5.0051 |  | 0 | 0 | 0 | 405.6104 | 1.1337 |  | 1324.9743 | 3.7034 |  | 0 | 0 | 0 | 0 | 0 | 0 | 0 | 0 | 0 | 0 |  | 0 | 0 | 0 |  | 0 | 0 | 0 | 0 |  | 0 | 0 | 0 | 0 | 0 | 9218.8436 | 9218.8436 | 25.7674 |  | 9218.8436 | 9218.8436 | 0 | 0 | 0 | 1651.2314 | 0 | 0 | 0 | 3726.7879 | 0 | 0 | 0 | 3503.0036 | 0 | 0 | 0 | 3896.7349 | 0 | 0 | 0 | 1651.2314 | 3726.7879 | 3503.0036 | 3896.7349
121197 | 0 | 242.131 | TRUE | 1220 | CBSA Detroit-Warren-Dearborn, MI | 5A | 5A | Hour22 | 3 | Cold | None | Standard Efficiency | East North Central | East North Central | Midwest | In another census Place | Gas, 100% Usage | Standard, 100% Usage | Yes | Gas, 100% Usage | 70F | Yes | 2F | Day and Night Setup +2h | Not Applicable | G2601630 | G2601630, G26003205 | None | 290 Rated kWh, 100% Usage | 20 ft^2 | Fiberglass | 0% Leakage, Uninsulated | 2 ft | None | data/cambium/LRMER_MidCase_15_2025start,data/cambium/LRMER_LowRECost_15_2025start,data/cambium/LRMER_95DecarbBy2035_15_2025start,data/cambium/LRMER_LowRECost_25_2025start | kg/MWh,kg/MWh,kg/MWh,kg/MWh | /lib/resources/data/cambium/LRMER_MidCase_15_2025start/RFCMc.csv,/lib/resources/data/cambium/LRMER_LowRECost_15_2025start/RFCMc.csv,/lib/resources/data/cambium/LRMER_95DecarbBy2035_15_2025start/RFCMc.csv,/lib/resources/data/cambium/LRMER_LowRECost_25_2025start/RFCMc.csv | lb/MBtu,lb/MBtu,lb/MBtu,lb/MBtu | 195.9,195.9,195.9,195.9 | 147.3,147.3,147.3,147.3 | 177.8,177.8,177.8,177.8 | LRMER_MidCase_15_2025start,LRMER_LowRECost_15_2025start,LRMER_95DecarbBy2035_15_2025start,LRMER_LowRECost_25_2025start | CO2e,CO2e,CO2e,CO2e | 200.0,200.0,200.0,200.0 | 150-200% | RFCMc | Vented Attic | None | None | None | None | None | Single-Family Detached | Single-Family Detached | Single-Family Detached | 1000-1499 | 0-1499 | Heated Basement | None | 1 | 1 | <8 | Brick, Medium/Dark | Wood Frame | No | Natural Gas | 68F | Yes | 6F | Day +4h | No Exterior Use | Uninsulated | 100% Usage | None | None | None | Yes | None | No | Fuel Furnace, 92.5% AFUE | Ducted Heating | Natural Gas Fuel Furnace | None | None | None | No | None | None | None | None | 30000-34999 | 20000-39999 | 20000-39999 | 10 ACH50 | R-38 | Uninsulated | Uninsulated | Uninsulated | Unfinished, Uninsulated | None | Wood Stud, Uninsulated | Summer = 0.7, Winter = 0.85 | MISO | 100% Incandescent | 100% Usage | 100% Usage | CR04 | None | None | EF 12, National Average | None | None | None | None | None | None | None | None | Cooling Season, 7 days/wk | Left/Right at 15ft | 2 | South | None | 100% | 85% | G26003205 | In metro area, not/partially in principal city | None | None | No | Hour16 | 103 | EF 17.6, 100% Usage | Composition Shingles | Stochastic | 1 | 1 | 2018 | 31 | 12 | 15 | None | MI | Renter | 1 | Medium | Occupied | 1940s | 1940-59 | Natural Gas Standard | Natural Gas | Yes | Detroit Metropolita | 42.22 | -83.35 | F9 B9 L9 R9 | Single, Clear, Non-metal | 67.9925 | 0.19004 |  | 68.2856 | 0.19086 |  | 28.4279 | 0.079458 |  | 0 | 0 |  | 0 | 0 |  | 91.1451 | 0.25476 |  | 319.7405 | 0.8937 |  | 324.1366 | 0.90599 |  | 0 | 0 | 0 | 0 | 0 | 160.896 | 0.44972 |  | 0 | 1535.3993 | 4.2916 |  | 21.9803 | 0.061437 |  | 1790.9573 | 5.0059 |  | 0 | 0 | 0 | 27.8418 | 0.07782 |  | 434.0383 | 1.2132 |  | 0 | 0 | 0 | 0 | 905.8827 | 0 | 0 | 0 | 14779.8671 | 41.3109 |  | 0 | 4310.4893 | 12.0482 |  | 0 | 0 | 813.5653 | 2.274 |  | 0 | 0 | 0 | 0 | 0 | 25680.3525 | 25680.3525 | 71.7787 |  | 4870.8412 | 4870.8412 | 0 | 20809.5113 | 0 | 883.793 | 0 | 4744.119 | 0 | 1985.9916 | 0 | 4744.119 | 0 | 1857.0484 | 0 | 4744.119 | 0 | 2089.8606 | 0 | 4744.119 | 0 | 5627.912 | 6730.1106 | 6601.1674 | 6833.9796
121220 | 0 | 242.131 | TRUE | 8194 | Non-CBSA East North Central | 5A | 5A | Hour20 | 3 | Cold | None | None | East North Central | East North Central | Midwest | Not in a census Place | Electric, 120% Usage | EnergyStar, 120% Usage | Yes | Gas, 120% Usage | 70F | No | 0F | None | Not Applicable | G2601590 | G2601590, G26002300 | None | None | 20 ft^2 | Fiberglass | 0% Leakage, Uninsulated | 2 ft | None | data/cambium/LRMER_MidCase_15_2025start,data/cambium/LRMER_LowRECost_15_2025start,data/cambium/LRMER_95DecarbBy2035_15_2025start,data/cambium/LRMER_LowRECost_25_2025start | kg/MWh,kg/MWh,kg/MWh,kg/MWh | /lib/resources/data/cambium/LRMER_MidCase_15_2025start/RFCMc.csv,/lib/resources/data/cambium/LRMER_LowRECost_15_2025start/RFCMc.csv,/lib/resources/data/cambium/LRMER_95DecarbBy2035_15_2025start/RFCMc.csv,/lib/resources/data/cambium/LRMER_LowRECost_25_2025start/RFCMc.csv | lb/MBtu,lb/MBtu,lb/MBtu,lb/MBtu | 195.9,195.9,195.9,195.9 | 147.3,147.3,147.3,147.3 | 177.8,177.8,177.8,177.8 | LRMER_MidCase_15_2025start,LRMER_LowRECost_15_2025start,LRMER_95DecarbBy2035_15_2025start,LRMER_LowRECost_25_2025start | CO2e,CO2e,CO2e,CO2e | 200.0,200.0,200.0,200.0 | 200-300% | RFCMc | Vented Attic | None | None | None | None | None | Single-Family Detached | Single-Family Detached | Single-Family Detached | 4000+ | 4000+ | Heated Basement | 3 Car | 2 | 2 | <8 | Vinyl, Light | Brick | No | Natural Gas | 67F | No | 0F | None | No Exterior Use | Uninsulated | 200% Usage | AC, SEER 15 | 60% Conditioned | Central AC | Yes | None | No | Fuel Furnace, 80% AFUE | Ducted Heating | Natural Gas Fuel Furnace | None | None | None | No | None | None | None | None | 40000-44999 | 40000-59999 | 40000-59999 | 3 ACH50 | R-30 | Uninsulated | Wall R-10, Exterior | R-10, Exterior | Unfinished, Uninsulated | None | Brick, 12-in, 3-wythe, R-11 | Summer = 0.7, Winter = 0.85 | PJM | 100% Incandescent | 100% Usage | 100% Usage | CR04 | None | EF 15.9 | None | None | None | None | None | None | None | None | None | Cooling Season, 7 days/wk | Left/Right at 15ft | 2 | Northwest | None | 200% | 85% | G26002300 | In metro area, not/partially in principal city | None | None | No | Hour7 | 104 | EF 17.6, 100% Usage | Metal, Dark | Stochastic | 1 | 1 | 2018 | 31 | 12 | 15 | None | MI | Owner | 1 | High | Occupied | 2000s | 2000-09 | Natural Gas Standard | Natural Gas | Yes | Southwest Michigan | 42.13 | -86.42 | F18 B18 L18 R18 | Double, Clear, Metal, Air | 0 | 0 |  | 480.0504 | 0.19978 |  | 28.1348 | 0.011709 |  | 416.7471 | 0.17343 |  | 2364.7905 | 0.98413 |  | 0 | 0 |  | 0 | 0 |  | 942.8096 | 0.39236 |  | 0 | 0 | 0 | 0 | 0 | 509.6506 | 0.2121 |  | 99.9372 | 7521.669 | 3.1302 |  | 21.9803 | 0.0091473 |  | 7138.3321 | 2.9707 |  | 0 | 0 | 0 | 33.4101 | 0.013904 |  | 914.0887 | 0.38041 |  | 0 | 0 | 0 | 0 | 0 | 0 | 0 | 0 | 37266.6242 | 15.5088 |  | 0 | 6817.7123 | 2.8372 |  | 0 | 0 | 976.2197 | 0.40626 |  | 0 | 0 | 0 | 0 | 0 | 65531.8635 | 65531.8635 | 27.2716 |  | 20471.3073 | 20471.3073 | 0 | 45060.5562 | 0 | 3702.2781 | 0 | 10272.8584 | 0 | 8303.535 | 0 | 10272.8584 | 0 | 7830.8432 | 0 | 10272.8584 | 0 | 8676.1797 | 0 | 10272.8584 | 0 | 13975.1365 | 18576.3933 | 18103.7016 | 18949.0381
121244 | 0 | 242.131 | TRUE | 3301 | Non-CBSA East North Central | 5A | 5A | Hour3 | 4 | Cold | None | None | East North Central | East North Central | Midwest | Not in a census Place | Electric, 100% Usage | EnergyStar, 100% Usage | Yes | Electric, 100% Usage | 67F | Yes | 5F | Day and Night Setup +5h | Not Applicable | G2600670 | G2600670, G26001100 | None | None | 20 ft^2 | Fiberglass | 30% Leakage, R-6 | 2 ft | None | data/cambium/LRMER_MidCase_15_2025start,data/cambium/LRMER_LowRECost_15_2025start,data/cambium/LRMER_95DecarbBy2035_15_2025start,data/cambium/LRMER_LowRECost_25_2025start | kg/MWh,kg/MWh,kg/MWh,kg/MWh | /lib/resources/data/cambium/LRMER_MidCase_15_2025start/RFCMc.csv,/lib/resources/data/cambium/LRMER_LowRECost_15_2025start/RFCMc.csv,/lib/resources/data/cambium/LRMER_95DecarbBy2035_15_2025start/RFCMc.csv,/lib/resources/data/cambium/LRMER_LowRECost_25_2025start/RFCMc.csv | lb/MBtu,lb/MBtu,lb/MBtu,lb/MBtu | 195.9,195.9,195.9,195.9 | 147.3,147.3,147.3,147.3 | 177.8,177.8,177.8,177.8 | LRMER_MidCase_15_2025start,LRMER_LowRECost_15_2025start,LRMER_95DecarbBy2035_15_2025start,LRMER_LowRECost_25_2025start | CO2e,CO2e,CO2e,CO2e | 200.0,200.0,200.0,200.0 | 400%+ | RFCMc | Vented Attic | None | None | None | None | None | Single-Family Detached | Single-Family Detached | Single-Family Detached | 3000-3999 | 2500-3999 | Unheated Basement | 2 Car | 1 | 1 | <8 | None | Concrete | No | Other Fuel | 70F | No | 0F | None | No Exterior Use | Uninsulated | 100% Usage | AC, SEER 13 | 100% Conditioned | Central AC | Yes | None | No | Other | Ducted Heating | None | None | None | None | No | None | None | None | None | 140000-159999 | 140000+ | 100000-149999 | 15 ACH50 | R-49 | Ceiling R-19 | Uninsulated | Uninsulated | Unfinished, Uninsulated | None | CMU, 6-in Hollow, R-11 | Summer = 0.7, Winter = 0.85 | MISO | 100% Incandescent | 100% Usage | 100% Usage | CR04 | None | None | None | None | Gas Grill | None | None | None | None | None | None | Cooling Season, 7 days/wk | Left/Right at 15ft | 3 | Southeast | None | 100% | 85% | G26001100 | Not/partially in metro area | None | None | No | Hour19 | 103 | None | Wood Shingles | Stochastic | 1 | 1 | 2018 | 31 | 12 | 15 | None | MI | Owner | 1 | Medium | Occupied | 2000s | 2000-09 | Electric Standard | Electricity | Yes | Grand Rapids Kent C | 42.88 | -85.52 | F9 B9 L9 R9 | Double, Clear, Non-metal, Air | 0 | 0 |  | 524.5972 | 0.54192 |  | 30.7725 | 0.031789 |  | 831.4426 | 0.8589 |  | 3195.6469 | 3.3012 |  | 0 | 0 |  | 0 | 0 |  | 0 | 0 |  | 0 | 0 | 0 | 0 | 3416.3295 | 264.9362 | 0.27368 |  | 99.9372 | 3321.6675 | 3.4313 |  | 21.9803 | 0.022706 |  | 2573.7501 | 2.6587 |  | 0 | 0 | 0 | 471.2583 | 0.48682 |  | 0 | 0 |  | 0 | 0 | 0 | 0 | 0 | 0 | 1081.1392 | 0 | 0 | 0 |  | 0 | 0 | 0 |  | 0 | 0 | 0 | 0 |  | 0 | 0 | 0 | 0 | 0 | 15833.7507 | 15833.7507 | 16.3566 |  | 14752.3185 | 14752.3185 | 0 | 1081.1392 | 0 | 2681.3718 | 0 | 246.5079 | 0 | 5963.9214 | 0 | 246.5079 | 0 | 5673.8754 | 0 | 246.5079 | 0 | 6221.0851 | 0 | 246.5079 | 0 | 2927.8798 | 6210.4293 | 5920.3833 | 6467.5931
121246 | 0 | 242.131 | TRUE | 2176 | Non-CBSA East North Central | 5A | 5A | Hour18 | 4 | Cold | None | Standard Efficiency, No usage | East North Central | East North Central | Midwest | MI, Lansing | Electric, 100% Usage | Standard, 100% Usage | Yes | Electric, 100% Usage | 72F | Yes | 2F | Night Setup -4h | Not Applicable | G2600450 | G2600450, G26001900 | None | 318 Rated kWh, 100% Usage | 20 ft^2 | Fiberglass | 0% Leakage, Uninsulated | 2 ft | None | data/cambium/LRMER_MidCase_15_2025start,data/cambium/LRMER_LowRECost_15_2025start,data/cambium/LRMER_95DecarbBy2035_15_2025start,data/cambium/LRMER_LowRECost_25_2025start | kg/MWh,kg/MWh,kg/MWh,kg/MWh | /lib/resources/data/cambium/LRMER_MidCase_15_2025start/RFCMc.csv,/lib/resources/data/cambium/LRMER_LowRECost_15_2025start/RFCMc.csv,/lib/resources/data/cambium/LRMER_95DecarbBy2035_15_2025start/RFCMc.csv,/lib/resources/data/cambium/LRMER_LowRECost_25_2025start/RFCMc.csv | lb/MBtu,lb/MBtu,lb/MBtu,lb/MBtu | 195.9,195.9,195.9,195.9 | 147.3,147.3,147.3,147.3 | 177.8,177.8,177.8,177.8 | LRMER_MidCase_15_2025start,LRMER_LowRECost_15_2025start,LRMER_95DecarbBy2035_15_2025start,LRMER_LowRECost_25_2025start | CO2e,CO2e,CO2e,CO2e | 200.0,200.0,200.0,200.0 | 400%+ | RFCMc | Vented Attic | None | None | None | None | None | Single-Family Detached | Single-Family Detached | Single-Family Detached | 2000-2499 | 1500-2499 | Heated Basement | None | 2 | 2 | <8 | Wood, Medium/Dark | Wood Frame | No | Natural Gas | 55F | Yes | 3F | Night +3h | No Exterior Use | Uninsulated | 100% Usage | AC, SEER 13 | 100% Conditioned | Central AC | Yes | None | No | Fuel Furnace, 80% AFUE | Ducted Heating | Natural Gas Fuel Furnace | None | None | None | No | None | None | None | None | 200000+ | 140000+ | 150000+ | 30 ACH50 | R-49 | Uninsulated | Uninsulated | Uninsulated | Unfinished, Uninsulated | None | Wood Stud, Uninsulated | Summer = 0.7, Winter = 0.85 | MISO | 100% LED | 100% Usage | 100% Usage | CR04 | None | EF 19.9 | EF 12, National Average | None | None | None | None | None | None | None | None | Cooling Season, 7 days/wk | Left/Right at 15ft | 2 | West | None | 100% | 85% | G26001900 | In metro area, not/partially in principal city | None | None | No | Hour20 | 103 | EF 19.9, 100% Usage | Slate | Stochastic | 1 | 1 | 2018 | 31 | 12 | 15 | None | MI | Owner | 1 | Medium | Vacant | <1940 | <1940 | Natural Gas Standard | Natural Gas | Yes | Lansing Capital Cit | 42.78 | -84.58 | F9 B9 L9 R9 | Double, Low-E, Non-metal, Air, M-Gain | 0 | 0 |  | 0 | 0 |  | 0 | 0 |  | 230.6469 | 0.36145 |  | 2385.5985 | 3.7385 |  | 0 | 0 |  | 319.7405 | 0.50106 |  | 757.2956 | 1.1868 |  | 0 | 0 | 0 | 0 | 0 | 0 | 0 |  | 0 | 0 | 0 |  | 21.9803 | 0.034445 |  | 0 | 0 |  | 0 | 0 | 0 | 0 | 0 |  | 783.9651 | 1.2285 |  | 0 | 0 | 0 | 0 | 0 | 0 | 0 | 0 | 29720.6303 | 46.5751 |  | 0 | 1662.006 | 2.6045 |  | 0 | 0 | 0 | 0 |  | 0 | 0 | 0 | 0 | 0 | 35881.8634 | 35881.8634 | 56.2303 |  | 4499.2271 | 4499.2271 | 0 | 31382.6363 | 0 | 825.52 | 0 | 7154.6227 | 0 | 1805.1153 | 0 | 7154.6227 | 0 | 1747.6665 | 0 | 7154.6227 | 0 | 1861.0083 | 0 | 7154.6227 | 0 | 7980.1426 | 8959.738 | 8902.2891 | 9015.631
121251 | 0 | 242.131 | TRUE | 1202 | CBSA Detroit-Warren-Dearborn, MI | 5A | 5A | Hour16 | 2 | Cold | None | Standard Efficiency | East North Central | East North Central | Midwest | MI, Detroit | Gas, 120% Usage | EnergyStar, 120% Usage | Yes | Electric, 120% Usage | 65F | No | 0F | None | Not Applicable | G2601630 | G2601630, G26003209 | None | None | 20 ft^2 | Fiberglass | 0% Leakage, Uninsulated | 2 ft | None | data/cambium/LRMER_MidCase_15_2025start,data/cambium/LRMER_LowRECost_15_2025start,data/cambium/LRMER_95DecarbBy2035_15_2025start,data/cambium/LRMER_LowRECost_25_2025start | kg/MWh,kg/MWh,kg/MWh,kg/MWh | /lib/resources/data/cambium/LRMER_MidCase_15_2025start/RFCMc.csv,/lib/resources/data/cambium/LRMER_LowRECost_15_2025start/RFCMc.csv,/lib/resources/data/cambium/LRMER_95DecarbBy2035_15_2025start/RFCMc.csv,/lib/resources/data/cambium/LRMER_LowRECost_25_2025start/RFCMc.csv | lb/MBtu,lb/MBtu,lb/MBtu,lb/MBtu | 195.9,195.9,195.9,195.9 | 147.3,147.3,147.3,147.3 | 177.8,177.8,177.8,177.8 | LRMER_MidCase_15_2025start,LRMER_LowRECost_15_2025start,LRMER_95DecarbBy2035_15_2025start,LRMER_LowRECost_25_2025start | CO2e,CO2e,CO2e,CO2e | 200.0,200.0,200.0,200.0 | 400%+ | RFCMc | Vented Attic | None | Middle | None | None | 36 | Single-Family Attached | Single-Family Attached | Single-Family Attached | 1000-1499 | 0-1499 | Heated Basement | None | 2 | 2 | <8 | None | Brick | No | Natural Gas | 68F | Yes | 12F | Night +5h | No Exterior Use | Uninsulated | 200% Usage | AC, SEER 8 | 100% Conditioned | Central AC | Yes | Heating Only | No | Shared Heating | Non-Ducted Heating | Natural Gas Shared Heating | None | None | Boiler Baseboards Heating Only, Natural Gas | No | None | None | None | None | 80000-99999 | 80000-99999 | 60000-99999 | 7 ACH50 | R-19 | Uninsulated | Uninsulated | Uninsulated | Unfinished, Uninsulated | None | Brick, 12-in, 3-wythe, Uninsulated | Summer = 0.7, Winter = 0.85 | MISO | 100% Incandescent | 100% Usage | 100% Usage | CR04 | None | None | EF 12, National Average | None | None | None | None | None | None | None | None | Cooling Season, 7 days/wk | 12 | 3 | Southeast | None | 200% | 104% | G26003209 | In metro area, principal city | None | None | No | Hour17 | 103 | EF 15.9, 100% Usage | Composition Shingles | Stochastic | 1 | 1 | 2018 | 31 | 12 | 15 | None | MI | Owner | 1 | High | Occupied | 1960s | 1960-79 | Natural Gas Standard | Natural Gas | Yes | Detroit Metropolita | 42.22 | -83.35 | F12 B12 L12 R12 | Double, Clear, Non-metal, Air | 67.9925 | 0.19289 |  | 48.3567 | 0.13719 |  | 31.6517 | 0.089794 |  | 623.6552 | 1.7693 |  | 3083.6938 | 8.7482 |  | 0 | 0 |  | 319.7405 | 0.90708 |  | 88.5075 | 0.25109 |  | 0 | 0 | 0 | 0 | 0 | 160.0168 | 0.45396 |  | 0 | 1519.8666 | 4.3118 |  | 16.412 | 0.04656 |  | 4155.4547 | 11.7888 |  | 0 | 0 | 0 | 518.4427 | 1.4708 |  | 480.0504 | 1.3619 |  | 0 | 0 | 0 | 0 | 641.5326 | 0 | 0 | 0 | 6139.5458 | 17.4175 |  | 0 | 7715.0959 | 21.8873 |  | 0 | 0 | 0 | 0 |  | 0 | 0 | 0 | 0 | 0 | 25610.0155 | 25610.0155 | 72.654 |  | 11113.8411 | 11113.8411 | 0 | 14496.1743 | 0 | 2021.9506 | 0 | 3304.8114 | 0 | 4530.4148 | 0 | 3304.8114 | 0 | 4294.8638 | 0 | 3304.8114 | 0 | 4696.763 | 0 | 3304.8114 | 0 | 5326.762 | 7835.2262 | 7599.6753 | 8001.5744
121259 | 0 | 242.131 | TRUE | 1220 | CBSA Detroit-Warren-Dearborn, MI | 5A | 5A | Hour2 | 2 | Cold | None | Standard Efficiency | East North Central | East North Central | Midwest | In another census Place | Electric, 120% Usage | EnergyStar, 120% Usage | Yes | Electric, 120% Usage | 72F | Yes | 2F | Night Setback -1h | Not Applicable | G2601630 | G2601630, G26003207 | None | 318 Rated kWh, 120% Usage | 20 ft^2 | Fiberglass | 0% Leakage, Uninsulated | 2 ft | None | data/cambium/LRMER_MidCase_15_2025start,data/cambium/LRMER_LowRECost_15_2025start,data/cambium/LRMER_95DecarbBy2035_15_2025start,data/cambium/LRMER_LowRECost_25_2025start | kg/MWh,kg/MWh,kg/MWh,kg/MWh | /lib/resources/data/cambium/LRMER_MidCase_15_2025start/RFCMc.csv,/lib/resources/data/cambium/LRMER_LowRECost_15_2025start/RFCMc.csv,/lib/resources/data/cambium/LRMER_95DecarbBy2035_15_2025start/RFCMc.csv,/lib/resources/data/cambium/LRMER_LowRECost_25_2025start/RFCMc.csv | lb/MBtu,lb/MBtu,lb/MBtu,lb/MBtu | 195.9,195.9,195.9,195.9 | 147.3,147.3,147.3,147.3 | 177.8,177.8,177.8,177.8 | LRMER_MidCase_15_2025start,LRMER_LowRECost_15_2025start,LRMER_95DecarbBy2035_15_2025start,LRMER_LowRECost_25_2025start | CO2e,CO2e,CO2e,CO2e | 200.0,200.0,200.0,200.0 | 100-150% | RFCMc | Vented Attic | None | None | None | None | None | Single-Family Detached | Single-Family Detached | Single-Family Detached | 1000-1499 | 0-1499 | Heated Basement | None | 1 | 1 | <8 | None | Brick | No | Natural Gas | 80F | Yes | 6F | Day +1h | No Exterior Use | Uninsulated | 200% Usage | AC, SEER 13 | 100% Conditioned | Central AC | Yes | None | No | Fuel Furnace, 80% AFUE | Ducted Heating | Natural Gas Fuel Furnace | None | None | None | No | None | None | None | None | 25000-29999 | 20000-39999 | 20000-39999 | 20 ACH50 | R-30 | Uninsulated | Uninsulated | Uninsulated | Unfinished, Uninsulated | None | Brick, 12-in, 3-wythe, Uninsulated | Summer = 0.7, Winter = 0.85 | MISO | 100% CFL | 100% Usage | 100% Usage | CR04 | None | None | None | None | None | None | None | None | None | None | None | Cooling Season, 7 days/wk | Left/Right at 15ft | 2 | North | None | 200% | 85% | G26003207 | In metro area, not/partially in principal city | None | None | No | Hour12 | 103 | EF 15.9, 100% Usage | Wood Shingles | Stochastic | 1 | 1 | 2018 | 31 | 12 | 15 | None | MI | Owner | 1 | High | Occupied | 1950s | 1940-59 | Natural Gas Premium | Natural Gas | Yes | Detroit Metropolita | 42.22 | -83.35 | F15 B15 L15 R15 | Single, Clear, Non-metal | 67.9925 | 0.19004 |  | 480.0504 | 1.3418 |  | 28.1348 | 0.078639 |  | 125.1413 | 0.34978 |  | 1797.4049 | 5.0239 |  | 117.2284 | 0.32766 |  | 0 | 0 |  | 836.4248 | 2.3379 |  | 0 | 0 | 0 | 0 | 0 | 40.1507 | 0.11222 |  | 0 | 491.1871 | 1.3729 |  | 16.412 | 0.045873 |  | 3581.6215 | 10.0109 |  | 0 | 0 | 0 | 486.498 | 1.3598 |  | 480.0504 | 1.3418 |  | 0 | 0 | 0 | 0 | 0 | 0 | 0 | 0 | 33016.2145 | 92.283 |  | 0 | 6024.0758 | 16.8378 |  | 0 | 0 | 0 | 0 |  | 0 | 0 | 0 | 0 | 0 | 47588.5873 | 47588.5873 | 133.014 |  | 8548.59 | 8548.59 | 0 | 39040.2903 | 0 | 1552.9728 | 0 | 8900.3623 | 0 | 3471.5266 | 0 | 8900.3623 | 0 | 3282.6598 | 0 | 8900.3623 | 0 | 3612.171 | 0 | 8900.3623 | 0 | 10453.3351 | 12371.8888 | 12183.022 | 12512.5333
121328 | 0 | 242.131 | TRUE | 853 | CBSA Detroit-Warren-Dearborn, MI | 5A | 5A | Hour16 | 2 | Cold | None | Standard Efficiency | East North Central | East North Central | Midwest | In another census Place | None | None | None | Electric, 80% Usage | 76F | No | 0F | None | Double-Loaded Interior | G2601250 | G2601250, G26002908 | None | None | 20 ft^2 | Fiberglass | 30% Leakage, R-4 | 2 ft | None | data/cambium/LRMER_MidCase_15_2025start,data/cambium/LRMER_LowRECost_15_2025start,data/cambium/LRMER_95DecarbBy2035_15_2025start,data/cambium/LRMER_LowRECost_25_2025start | kg/MWh,kg/MWh,kg/MWh,kg/MWh | /lib/resources/data/cambium/LRMER_MidCase_15_2025start/RFCMc.csv,/lib/resources/data/cambium/LRMER_LowRECost_15_2025start/RFCMc.csv,/lib/resources/data/cambium/LRMER_95DecarbBy2035_15_2025start/RFCMc.csv,/lib/resources/data/cambium/LRMER_LowRECost_25_2025start/RFCMc.csv | lb/MBtu,lb/MBtu,lb/MBtu,lb/MBtu | 195.9,195.9,195.9,195.9 | 147.3,147.3,147.3,147.3 | 177.8,177.8,177.8,177.8 | LRMER_MidCase_15_2025start,LRMER_LowRECost_15_2025start,LRMER_95DecarbBy2035_15_2025start,LRMER_LowRECost_25_2025start | CO2e,CO2e,CO2e,CO2e | 200.0,200.0,200.0,200.0 | 150-200% | RFCMc | None | Left | None | Top | 6 | None | 5 to 9 Unit | Multifamily with 5+ units, 1-3 stories | Multi-Family with 5+ Units | 750-999 | 0-1499 | Slab | None | 2 | 2 | <8 | Wood, Medium/Dark | Wood Frame | No | Natural Gas | 70F | No | 0F | None | No Exterior Use | Uninsulated | 50% Usage | AC, SEER 15 | 100% Conditioned | Central AC | Yes | None | No | Fuel Furnace, 80% AFUE | Ducted Heating | Natural Gas Fuel Furnace | None | None | None | No | None | None | None | None | 30000-34999 | 20000-39999 | 20000-39999 | 25 ACH50 | None | None | None | None | Finished, R-30 | Uninsulated | Wood Stud, R-7 | Summer = 0.7, Winter = 0.85 | MISO | 100% CFL | 100% Usage | 100% Usage | CR04 | None | None | None | None | None | None | None | None | None | None | None | Cooling Season, 7 days/wk | 12 | 2 | Northwest | None | 50% | 89% | G26002908 | In metro area, not/partially in principal city | None | None | None | Hour21 | 103 | EF 17.6, 100% Usage | Asphalt Shingles, Medium | Stochastic | 1 | 1 | 2018 | 31 | 12 | 15 | None | MI | Renter | 1 | Low | Occupied | 1970s | 1960-79 | Natural Gas Standard | Natural Gas | No | Oakland Co Intl | 42.67 | -83.42 | F12 B12 L12 R12 | Double, Clear, Metal, Air | 67.9925 | 0.27181 |  | 0 | 0 |  | 0 | 0 |  | 118.6938 | 0.4745 |  | 934.6036 | 3.7362 |  | 0 | 0 |  | 0 | 0 |  | 552.732 | 2.2096 |  | 0 | 0 | 0 | 0 | 0 | 35.7547 | 0.14293 |  | 0 | 390.3707 | 1.5606 |  | 16.412 | 0.065609 |  | 697.5091 | 2.7884 |  | 0 | 0 | 0 | 311.5345 | 1.2454 |  | 434.0383 | 1.7351 |  | 0 | 0 | 0 | 0 | 0 | 0 | 0 | 0 | 21609.8884 | 86.3889 |  | 0 | 2576.0947 | 10.2983 |  | 0 | 0 | 0 | 0 |  | 0 | 0 | 0 | 0 | 0 | 27745.9174 | 27745.9174 | 110.9186 |  | 3559.6412 | 3559.6412 | 0 | 24186.2762 | 0 | 638.4399 | 0 | 5513.9578 | 0 | 1432.3553 | 0 | 5513.9578 | 0 | 1357.6319 | 0 | 5513.9578 | 0 | 1489.8228 | 0 | 5513.9578 | 0 | 6152.3976 | 6946.3131 | 6871.5897 | 7003.7805
121359 | 0 | 242.131 | TRUE | 1690 | CBSA Detroit-Warren-Dearborn, MI | 5A | 5A | Hour6 | 4 | Cold | None | Standard Efficiency | East North Central | East North Central | Midwest | Not in a census Place | Gas, 80% Usage | Standard, 80% Usage | Yes | Electric, 80% Usage | 75F | No | 0F | None | Not Applicable | G2600990 | G2600990, G26003001 | None | None | 20 ft^2 | Fiberglass | 30% Leakage, R-6 | 2 ft | None | data/cambium/LRMER_MidCase_15_2025start,data/cambium/LRMER_LowRECost_15_2025start,data/cambium/LRMER_95DecarbBy2035_15_2025start,data/cambium/LRMER_LowRECost_25_2025start | kg/MWh,kg/MWh,kg/MWh,kg/MWh | /lib/resources/data/cambium/LRMER_MidCase_15_2025start/RFCMc.csv,/lib/resources/data/cambium/LRMER_LowRECost_15_2025start/RFCMc.csv,/lib/resources/data/cambium/LRMER_95DecarbBy2035_15_2025start/RFCMc.csv,/lib/resources/data/cambium/LRMER_LowRECost_25_2025start/RFCMc.csv | lb/MBtu,lb/MBtu,lb/MBtu,lb/MBtu | 195.9,195.9,195.9,195.9 | 147.3,147.3,147.3,147.3 | 177.8,177.8,177.8,177.8 | LRMER_MidCase_15_2025start,LRMER_LowRECost_15_2025start,LRMER_95DecarbBy2035_15_2025start,LRMER_LowRECost_25_2025start | CO2e,CO2e,CO2e,CO2e | 200.0,200.0,200.0,200.0 | 400%+ | RFCMc | Vented Attic | None | None | None | None | None | Single-Family Detached | Single-Family Detached | Single-Family Detached | 1500-1999 | 1500-2499 | Vented Crawlspace | 2 Car | 1 | 1 | <8 | Wood, Medium/Dark | Wood Frame | No | Natural Gas | 67F | Yes | 3F | Night -1h | No Exterior Use | Uninsulated | 50% Usage | AC, SEER 13 | 100% Conditioned | Central AC | Yes | None | No | Fuel Furnace, 80% AFUE | Ducted Heating | Natural Gas Fuel Furnace | None | None | None | No | None | None | None | None | 180000-199999 | 140000+ | 150000+ | 4 ACH50 | R-30 | Uninsulated | Uninsulated | Uninsulated | Unfinished, Uninsulated | None | Wood Stud, R-19 | Summer = 0.7, Winter = 0.85 | MISO | 100% CFL | 100% Usage | 100% Usage | CR04 | None | None | EF 12, National Average | None | None | None | None | None | None | None | None | Cooling Season, 7 days/wk | Left/Right at 15ft | 5 | Southeast | None | 50% | 85% | G26003001 | In metro area, not/partially in principal city | None | None | No | Hour8 | 103 | EF 17.6, 100% Usage | Composition Shingles | Stochastic | 1 | 1 | 2018 | 31 | 12 | 15 | None | MI | Owner | 1 | Low | Occupied | 2000s | 2000-09 | Natural Gas Standard | Natural Gas | Yes | Selfridge Angb | 42.6 | -82.83 | F6 B6 L6 R6 | Double, Clear, Non-metal, Air | 67.9925 | 0.13719 |  | 105.5056 | 0.21288 |  | 44.2537 | 0.089293 |  | 386.5607 | 0.77998 |  | 1446.3057 | 2.9183 |  | 0 | 0 |  | 319.7405 | 0.64516 |  | 392.7152 | 0.7924 |  | 0 | 0 | 0 | 0 | 0 | 46.0122 | 0.092841 |  | 24.911 | 620.1384 | 1.2513 |  | 21.9803 | 0.044351 |  | 1334.0595 | 2.6918 |  | 0 | 0 | 0 | 482.6881 | 0.97394 |  | 434.0383 | 0.87578 |  | 0 | 0 | 0 | 0 | 1400.2936 | 0 | 0 | 0 | 19712.5463 | 39.775 |  | 0 | 4959.6417 | 10.0073 |  | 0 | 0 | 0 | 0 |  | 0 | 0 | 0 | 0 | 0 | 31799.3834 | 31799.3834 | 64.1633 |  | 5726.6087 | 5726.6087 | 0 | 26072.7747 | 0 | 1049.8563 | 0 | 5944.0277 | 0 | 2325.2928 | 0 | 5944.0277 | 0 | 2212.6617 | 0 | 5944.0277 | 0 | 2421.1926 | 0 | 5944.0277 | 0 | 6993.8841 | 8269.3205 | 8156.6894 | 8365.2203
121382 | 0 | 242.131 | TRUE | 333 | CBSA Detroit-Warren-Dearborn, MI | 5A | 5A | Hour1 | 1 | Cold | None | Standard Efficiency, No usage | East North Central | East North Central | Midwest | Not in a census Place | None | None | None | Electric, 80% Usage | 70F | No | 0F | None | Double-Loaded Interior | G2601250 | G2601250, G26002902 | None | None | 20 ft^2 | Fiberglass | 10% Leakage, R-4 | 2 ft | None | data/cambium/LRMER_MidCase_15_2025start,data/cambium/LRMER_LowRECost_15_2025start,data/cambium/LRMER_95DecarbBy2035_15_2025start,data/cambium/LRMER_LowRECost_25_2025start | kg/MWh,kg/MWh,kg/MWh,kg/MWh | /lib/resources/data/cambium/LRMER_MidCase_15_2025start/RFCMc.csv,/lib/resources/data/cambium/LRMER_LowRECost_15_2025start/RFCMc.csv,/lib/resources/data/cambium/LRMER_95DecarbBy2035_15_2025start/RFCMc.csv,/lib/resources/data/cambium/LRMER_LowRECost_25_2025start/RFCMc.csv | lb/MBtu,lb/MBtu,lb/MBtu,lb/MBtu | 195.9,195.9,195.9,195.9 | 147.3,147.3,147.3,147.3 | 177.8,177.8,177.8,177.8 | LRMER_MidCase_15_2025start,LRMER_LowRECost_15_2025start,LRMER_95DecarbBy2035_15_2025start,LRMER_LowRECost_25_2025start | CO2e,CO2e,CO2e,CO2e | 200.0,200.0,200.0,200.0 | 0-100% | RFCMc | None | Right | None | Top | 10 | None | 10 to 19 Unit | Multifamily with 5+ units, 1-3 stories | Multi-Family with 5+ Units | 0-499 | 0-1499 | Slab | None | 2 | 2 | <8 | None | Brick | No | Natural Gas | 55F | No | 0F | None | No Exterior Use | Uninsulated | 50% Usage | None | None | None | Yes | None | No | Fuel Furnace, 80% AFUE | Ducted Heating | Natural Gas Fuel Furnace | None | None | None | No | None | None | None | None | <10000 | <20000 | <20000 | 20 ACH50 | None | None | None | None | Finished, R-19 | 2ft R5 Under, Horizontal | Brick, 12-in, 3-wythe, R-11 | Summer = 0.7, Winter = 0.85 | MISO | 100% Incandescent | 100% Usage | 100% Usage | CR04 | None | None | None | None | None | None | None | None | None | None | None | Cooling Season, 7 days/wk | 7 | 1 | East | None | 50% | 89% | G26002902 | In metro area, not/partially in principal city | None | None | None | Hour18 | 103 | EF 17.6, 100% Usage | Asphalt Shingles, Medium | Stochastic | 1 | 1 | 2018 | 31 | 12 | 15 | None | MI | Renter | 1 | Low | Vacant | 1980s | 1980-99 | Natural Gas Standard | Natural Gas | No | Oakland Co Intl | 42.67 | -83.42 | F12 B12 L12 R12 | Single, Clear, Metal | 0 | 0 |  | 0 | 0 |  | 0 | 0 |  | 0 | 0 |  | 0 | 0 |  | 0 | 0 |  | 0 | 0 |  | 76.1985 | 0.78029 |  | 0 | 0 | 0 | 0 | 0 | 0 | 0 |  | 0 | 0 | 0 |  | 16.412 | 0.16806 |  | 0 | 0 |  | 0 | 0 | 0 | 0 | 0 |  | 434.0383 | 4.4447 |  | 0 | 0 | 0 | 0 | 0 | 0 | 0 | 0 | 2977.8951 | 30.4944 |  | 0 | 1549.1737 | 15.8639 |  | 0 | 0 | 0 | 0 |  | 0 | 0 | 0 | 0 | 0 | 5053.7175 | 5053.7175 | 51.7513 |  | 526.6487 | 526.6487 | 0 | 4527.0688 | 0 | 95.2149 | 0 | 1032.0555 | 0 | 215.392 | 0 | 1032.0555 | 0 | 201.234 | 0 | 1032.0555 | 0 | 224.2856 | 0 | 1032.0555 | 0 | 1127.2705 | 1247.4475 | 1233.2895 | 1256.3411
121383 | 0 | 242.131 | TRUE | 1220 | CBSA Detroit-Warren-Dearborn, MI | 5A | 5A | Hour22 | 2 | Cold | None | None | East North Central | East North Central | Midwest | MI, Livonia | Gas, 80% Usage | Standard, 80% Usage | Yes | Electric, 80% Usage | 70F | No | 0F | None | Not Applicable | G2601630 | G2601630, G26003202 | None | 318 Rated kWh, 80% Usage | 20 ft^2 | Fiberglass | 0% Leakage, Uninsulated | 2 ft | None | data/cambium/LRMER_MidCase_15_2025start,data/cambium/LRMER_LowRECost_15_2025start,data/cambium/LRMER_95DecarbBy2035_15_2025start,data/cambium/LRMER_LowRECost_25_2025start | kg/MWh,kg/MWh,kg/MWh,kg/MWh | /lib/resources/data/cambium/LRMER_MidCase_15_2025start/RFCMc.csv,/lib/resources/data/cambium/LRMER_LowRECost_15_2025start/RFCMc.csv,/lib/resources/data/cambium/LRMER_95DecarbBy2035_15_2025start/RFCMc.csv,/lib/resources/data/cambium/LRMER_LowRECost_25_2025start/RFCMc.csv | lb/MBtu,lb/MBtu,lb/MBtu,lb/MBtu | 195.9,195.9,195.9,195.9 | 147.3,147.3,147.3,147.3 | 177.8,177.8,177.8,177.8 | LRMER_MidCase_15_2025start,LRMER_LowRECost_15_2025start,LRMER_95DecarbBy2035_15_2025start,LRMER_LowRECost_25_2025start | CO2e,CO2e,CO2e,CO2e | 200.0,200.0,200.0,200.0 | 400%+ | RFCMc | Vented Attic | None | None | None | None | None | Single-Family Detached | Single-Family Detached | Single-Family Detached | 1000-1499 | 0-1499 | Heated Basement | None | 2 | 2 | <8 | None | Brick | No | Natural Gas | 67F | Yes | 3F | Day and Night -5h | No Exterior Use | Uninsulated | 50% Usage | AC, SEER 13 | 100% Conditioned | Central AC | Yes | None | No | Fuel Furnace, 80% AFUE | Ducted Heating | Natural Gas Fuel Furnace | None | None | None | No | None | None | None | None | 80000-99999 | 80000-99999 | 60000-99999 | 40 ACH50 | R-49 | Uninsulated | Uninsulated | Uninsulated | Unfinished, Uninsulated | None | Brick, 12-in, 3-wythe, Uninsulated | Summer = 0.7, Winter = 0.85 | MISO | 100% LED | 100% Usage | 100% Usage | CR04 | None | EF 17.6 | None | None | None | None | None | None | None | None | None | Cooling Season, 7 days/wk | Left/Right at 15ft | 3 | Northwest | None | 50% | 85% | G26003202 | In metro area, not/partially in principal city | None | None | No | Hour18 | 103 | EF 17.6, 100% Usage | Composition Shingles | Stochastic | 1 | 1 | 2018 | 31 | 12 | 15 | None | MI | Owner | 1 | Low | Occupied | 1950s | 1940-59 | Electric Premium | Electricity | Yes | Detroit Metropolita | 42.22 | -83.35 | F9 B9 L9 R9 | Single, Clear, Metal | 0 | 0 |  | 71.5093 | 0.19987 |  | 29.8932 | 0.083554 |  | 258.4887 | 0.7225 |  | 2865.3559 | 8.0089 |  | 107.8502 | 0.30145 |  | 0 | 0 |  | 994.3901 | 2.7794 |  | 0 | 0 | 0 | 0 | 2008.416 | 26.9625 | 0.075363 |  | 0 | 375.131 | 1.0485 |  | 16.412 | 0.045873 |  | 1021.6458 | 2.8556 |  | 0 | 0 | 0 | 377.1825 | 1.0543 |  | 868.0765 | 2.4263 |  | 0 | 0 | 0 | 0 | 950.4295 | 0 | 0 | 0 | 39270.6442 | 109.7647 |  | 0 | 0 | 0 |  | 0 | 0 | 0 | 0 |  | 0 | 0 | 0 | 0 | 0 | 49242.3873 | 49242.3873 | 137.6365 |  | 9021.3137 | 9021.3137 | 0 | 40221.0736 | 0 | 1628.6787 | 0 | 9169.6002 | 0 | 3628.9653 | 0 | 9169.6002 | 0 | 3461.5035 | 0 | 9169.6002 | 0 | 3759.9315 | 0 | 9169.6002 | 0 | 10798.2789 | 12798.5655 | 12631.1037 | 12929.5317
121387 | 0 | 242.131 | TRUE | 633 | Non-CBSA East North Central | 6A | 6A | Hour4 | 1 | Cold | None | None | East North Central | East North Central | Midwest | In another census Place | Electric, 120% Usage | Standard, 120% Usage | Yes | Gas, 120% Usage | 78F | Yes | 2F | Night Setback +2h | Not Applicable | G2600010 | G2600010, G26000300 | None | None | 20 ft^2 | Fiberglass | 30% Leakage, R-4 | 2 ft | None | data/cambium/LRMER_MidCase_15_2025start,data/cambium/LRMER_LowRECost_15_2025start,data/cambium/LRMER_95DecarbBy2035_15_2025start,data/cambium/LRMER_LowRECost_25_2025start | kg/MWh,kg/MWh,kg/MWh,kg/MWh | /lib/resources/data/cambium/LRMER_MidCase_15_2025start/RFCMc.csv,/lib/resources/data/cambium/LRMER_LowRECost_15_2025start/RFCMc.csv,/lib/resources/data/cambium/LRMER_95DecarbBy2035_15_2025start/RFCMc.csv,/lib/resources/data/cambium/LRMER_LowRECost_25_2025start/RFCMc.csv | lb/MBtu,lb/MBtu,lb/MBtu,lb/MBtu | 195.9,195.9,195.9,195.9 | 147.3,147.3,147.3,147.3 | 177.8,177.8,177.8,177.8 | LRMER_MidCase_15_2025start,LRMER_LowRECost_15_2025start,LRMER_95DecarbBy2035_15_2025start,LRMER_LowRECost_25_2025start | CO2e,CO2e,CO2e,CO2e | 200.0,200.0,200.0,200.0 | 0-100% | RFCMc | Vented Attic | None | None | None | None | None | Mobile Home | Mobile Home | Mobile Home | 500-749 | 0-1499 | Ambient | None | 1 | 1 | <8 | Wood, Medium/Dark | Wood Frame | No | Propane | 55F | Yes | 6F | Day and Night -5h | No Exterior Use | Uninsulated | 200% Usage | None | None | None | Yes | None | No | Fuel Furnace, 80% AFUE | Ducted Heating | Propane Fuel Furnace | None | None | None | No | None | None | None | None | <10000 | <20000 | <20000 | 15 ACH50 | R-13 | Uninsulated | None | None | Unfinished, Uninsulated | None | Wood Stud, R-7 | Summer = 0.7, Winter = 0.85 | MISO | 100% CFL | 100% Usage | 100% Usage | CR04 | None | None | EF 12, National Average | None | None | None | None | None | None | None | None | Cooling Season, 7 days/wk | Left/Right at 15ft | 1 | Northeast | None | 200% | 94% | G26000300 | Not/partially in metro area | None | None | No | Hour17 | 103 | EF 17.6, 100% Usage | Metal, Dark | Stochastic | 1 | 1 | 2018 | 31 | 12 | 15 | None | MI | Owner | 1 | High | Vacant | 1970s | 1960-79 | Electric Standard | Electricity | Yes | Oscoda Wurtsmith | 44.45 | -83.37 | F12 B12 L12 R12 | Double, Clear, Metal, Air | 0 | 0 |  | 0 | 0 |  | 0 | 0 |  | 0 | 0 |  | 0 | 0 |  | 0 | 0 |  | 319.7405 | 1.7225 |  | 287.5027 | 1.5488 |  | 0 | 0 | 0 | 0 | 361.0636 | 0 | 0 |  | 0 | 0 | 0 |  | 16.412 | 0.088412 |  | 0 | 0 |  | 0 | 0 | 0 | 0 | 0 |  | 434.0383 | 2.3382 |  | 0 | 0 | 0 | 0 | 0 | 0 | 0 | 0 | 0 | 0 |  | 0 | 0 | 0 |  | 0 | 0 | 0 | 0 |  | 0 | 0 | 11363.2446 | 0 | 0 | 12782.0016 | 12782.0016 | 68.8572 |  | 1419.0501 | 1419.0501 | 0 | 0 | 11363.2446 | 255.9626 | 0 | 0 | 3126.9701 | 581.1221 | 0 | 0 | 3126.9701 | 540.5664 | 0 | 0 | 3126.9701 | 604.2953 | 0 | 0 | 3126.9701 | 3382.9327 | 3708.0922 | 3667.5365 | 3731.2654
121399 | 0 | 242.131 | TRUE | 633 | Non-CBSA East North Central | 5A | 5A | Hour5 | 1 | Cold | None | Standard Efficiency | East North Central | East North Central | Midwest | Not in a census Place | Electric, 80% Usage | EnergyStar, 80% Usage | Yes | Gas, 80% Usage | 68F | No | 0F | None | Not Applicable | G2600230 | G2600230, G26002200 | None | None | 20 ft^2 | Fiberglass | 20% Leakage, R-4 | 2 ft | None | data/cambium/LRMER_MidCase_15_2025start,data/cambium/LRMER_LowRECost_15_2025start,data/cambium/LRMER_95DecarbBy2035_15_2025start,data/cambium/LRMER_LowRECost_25_2025start | kg/MWh,kg/MWh,kg/MWh,kg/MWh | /lib/resources/data/cambium/LRMER_MidCase_15_2025start/RFCMc.csv,/lib/resources/data/cambium/LRMER_LowRECost_15_2025start/RFCMc.csv,/lib/resources/data/cambium/LRMER_95DecarbBy2035_15_2025start/RFCMc.csv,/lib/resources/data/cambium/LRMER_LowRECost_25_2025start/RFCMc.csv | lb/MBtu,lb/MBtu,lb/MBtu,lb/MBtu | 195.9,195.9,195.9,195.9 | 147.3,147.3,147.3,147.3 | 177.8,177.8,177.8,177.8 | LRMER_MidCase_15_2025start,LRMER_LowRECost_15_2025start,LRMER_95DecarbBy2035_15_2025start,LRMER_LowRECost_25_2025start | CO2e,CO2e,CO2e,CO2e | 200.0,200.0,200.0,200.0 | 100-150% | RFCMc | Vented Attic | None | None | None | None | None | Mobile Home | Mobile Home | Mobile Home | 500-749 | 0-1499 | Ambient | None | 1 | 1 | <8 | Brick, Medium/Dark | Wood Frame | No | Natural Gas | 67F | No | 0F | None | No Exterior Use | Uninsulated | 50% Usage | AC, SEER 13 | 100% Conditioned | Central AC | Yes | None | No | Fuel Furnace, 92.5% AFUE | Ducted Heating | Natural Gas Fuel Furnace | None | None | None | No | None | None | None | None | 10000-14999 | <20000 | <20000 | 20 ACH50 | R-38 | Uninsulated | None | None | Unfinished, Uninsulated | None | Wood Stud, Uninsulated | Summer = 0.7, Winter = 0.85 | MISO | 100% LED | 100% Usage | 100% Usage | CR04 | None | None | None | None | None | None | None | None | None | None | None | Cooling Season, 7 days/wk | Left/Right at 15ft | 1 | Southeast | None | 50% | 94% | G26002200 | Not/partially in metro area | None | None | No | Hour11 | 103 | EF 17.6, 100% Usage | Metal, Dark | Stochastic | 1 | 1 | 2018 | 31 | 12 | 15 | None | MI | Owner | 1 | Low | Occupied | 1950s | 1940-59 | Natural Gas Standard | Natural Gas | Yes | Branch Co Mem | 41.93 | -85.05 | F9 B9 L9 R9 | Double, Clear, Non-metal, Air | 67.9925 | 0.36628 |  | 220.6825 | 1.1888 |  | 12.8951 | 0.069467 |  | 405.0242 | 2.1819 |  | 1864.5181 | 10.0442 |  | 0 | 0 |  | 0 | 0 |  | 261.1263 | 1.4067 |  | 0 | 0 | 0 | 0 | 0 | 21.9803 | 0.11841 |  | 0 | 252.0411 | 1.3578 |  | 16.412 | 0.088412 |  | 767.8462 | 4.1364 |  | 0 | 0 | 0 | 18.4635 | 0.099464 |  | 434.0383 | 2.3382 |  | 0 | 0 | 0 | 0 | 0 | 0 | 0 | 0 | 17934.4841 | 96.6139 |  | 0 | 2168.7259 | 11.683 |  | 0 | 0 | 543.9399 | 2.9302 |  | 0 | 0 | 0 | 0 | 0 | 24989.8771 | 24989.8771 | 134.6216 |  | 4342.7271 | 4342.7271 | 0 | 20646.8569 | 0 | 788.5536 | 0 | 4707.0818 | 0 | 1747.2623 | 0 | 4707.0818 | 0 | 1675.1987 | 0 | 4707.0818 | 0 | 1816.466 | 0 | 4707.0818 | 0 | 5495.6353 | 6454.3441 | 6382.2805 | 6523.5478
121404 | 0 | 242.131 | TRUE | 885 | Non-CBSA East North Central | 5A | 5A | Hour4 | 2 | Cold | None | Standard Efficiency | East North Central | East North Central | Midwest | MI, Ann Arbor | Electric, 80% Usage | EnergyStar, 80% Usage | Yes | Gas, 80% Usage | 80F | Yes | 2F | Night Setback +1h | Not Applicable | G2601610 | G2601610, G26002702 | None | None | 20 ft^2 | Fiberglass | None | 2 ft | None | data/cambium/LRMER_MidCase_15_2025start,data/cambium/LRMER_LowRECost_15_2025start,data/cambium/LRMER_95DecarbBy2035_15_2025start,data/cambium/LRMER_LowRECost_25_2025start | kg/MWh,kg/MWh,kg/MWh,kg/MWh | /lib/resources/data/cambium/LRMER_MidCase_15_2025start/RFCMc.csv,/lib/resources/data/cambium/LRMER_LowRECost_15_2025start/RFCMc.csv,/lib/resources/data/cambium/LRMER_95DecarbBy2035_15_2025start/RFCMc.csv,/lib/resources/data/cambium/LRMER_LowRECost_25_2025start/RFCMc.csv | lb/MBtu,lb/MBtu,lb/MBtu,lb/MBtu | 195.9,195.9,195.9,195.9 | 147.3,147.3,147.3,147.3 | 177.8,177.8,177.8,177.8 | LRMER_MidCase_15_2025start,LRMER_LowRECost_15_2025start,LRMER_95DecarbBy2035_15_2025start,LRMER_LowRECost_25_2025start | CO2e,CO2e,CO2e,CO2e | 200.0,200.0,200.0,200.0 | 300-400% | RFCMc | Vented Attic | None | None | None | None | None | Single-Family Detached | Single-Family Detached | Single-Family Detached | 750-999 | 0-1499 | Unheated Basement | None | 1 | 1 | <8 | None | Brick | No | Natural Gas | 68F | Yes | 3F | Day and Night -2h | No Exterior Use | Uninsulated | 50% Usage | Room AC, EER 12.0 | 40% Conditioned | Room AC | No | None | No | Fuel Wall/Floor Furnace, 68% AFUE | Non-Ducted Heating | Natural Gas Fuel Wall/Floor Furnace | None | None | None | No | None | None | None | None | 50000-59999 | 40000-59999 | 40000-59999 | 20 ACH50 | R-19 | Uninsulated | Uninsulated | Uninsulated | Unfinished, Uninsulated | None | Brick, 12-in, 3-wythe, R-7 | Summer = 0.7, Winter = 0.85 | MISO | 100% LED | 100% Usage | 100% Usage | CR04 | None | None | EF 12, National Average | None | None | Gas Lighting | Electric | None | None | None | None | Cooling Season, 7 days/wk | Left/Right at 15ft | 2 | South | None | 50% | 85% | G26002702 | In metro area, not/partially in principal city | None | None | No | Hour11 | 103 | EF 17.6, 100% Usage | Asphalt Shingles, Medium | Stochastic | 1 | 1 | 2018 | 31 | 12 | 15 | None | MI | Owner | 1 | Low | Occupied | 1970s | 1960-79 | Natural Gas Standard | Natural Gas | Yes | Ann Arbor Municipal | 42.22 | -83.75 | F30 B30 L30 R30 | Double, Clear, Non-metal, Air | 67.9925 | 0.26198 |  | 320.0336 | 1.2331 |  | 18.7565 | 0.072271 |  | 0 | 0 |  | 305.6731 | 1.1778 |  | 0 | 0 |  | 319.7405 | 1.232 |  | 0 | 0 |  | 0 | 0 | 790.4127 | 781.0344 | 0 | 24.0318 | 0.092597 |  | 0 | 304.7939 | 1.1744 |  | 16.412 | 0.063237 |  | 852.5437 | 3.2849 |  | 0 | 0 | 0 | 22.2734 | 0.085822 |  | 434.0383 | 1.6724 |  | 0 | 0 | 0 | 0 | 0 | 0 | 0 | 0 | 18388.7443 | 70.8538 |  | 0 | 2954.7425 | 11.3849 |  | 416.1609 | 0 | 650.9108 | 2.508 |  | 0 | 0 | 0 | 0 | 0 | 26668.5882 | 26668.5882 | 102.7569 |  | 4258.0296 | 4258.0296 | 0 | 22410.5586 | 0 | 765.59 | 0 | 5109.1402 | 0 | 1720.1651 | 0 | 5109.1402 | 0 | 1624.5275 | 0 | 5109.1402 | 0 | 1794.2227 | 0 | 5109.1402 | 0 | 5874.7302 | 6829.3053 | 6733.6676 | 6903.3629
121427 | 0 | 242.131 | TRUE | 1690 | Non-CBSA East North Central | 6A | 6A | Hour22 | 3 | Cold | None | Standard Efficiency, No usage | East North Central | East North Central | Midwest | Not in a census Place | Electric, 120% Usage | EnergyStar, 120% Usage | Yes | Electric, 120% Usage | 72F | No | 0F | None | Not Applicable | G2600310 | G2600310, G26000300 | None | None | 20 ft^2 | Fiberglass | 20% Leakage, Uninsulated | 2 ft | None | data/cambium/LRMER_MidCase_15_2025start,data/cambium/LRMER_LowRECost_15_2025start,data/cambium/LRMER_95DecarbBy2035_15_2025start,data/cambium/LRMER_LowRECost_25_2025start | kg/MWh,kg/MWh,kg/MWh,kg/MWh | /lib/resources/data/cambium/LRMER_MidCase_15_2025start/RFCMc.csv,/lib/resources/data/cambium/LRMER_LowRECost_15_2025start/RFCMc.csv,/lib/resources/data/cambium/LRMER_95DecarbBy2035_15_2025start/RFCMc.csv,/lib/resources/data/cambium/LRMER_LowRECost_25_2025start/RFCMc.csv | lb/MBtu,lb/MBtu,lb/MBtu,lb/MBtu | 195.9,195.9,195.9,195.9 | 147.3,147.3,147.3,147.3 | 177.8,177.8,177.8,177.8 | LRMER_MidCase_15_2025start,LRMER_LowRECost_15_2025start,LRMER_95DecarbBy2035_15_2025start,LRMER_LowRECost_25_2025start | CO2e,CO2e,CO2e,CO2e | 200.0,200.0,200.0,200.0 | 200-300% | RFCMc | Vented Attic | None | None | None | None | None | Single-Family Detached | Single-Family Detached | Single-Family Detached | 1500-1999 | 1500-2499 | Vented Crawlspace | 2 Car | 1 | 1 | <8 | Vinyl, Light | Brick | No | Propane | 55F | Yes | 3F | Night -1h | No Exterior Use | Uninsulated | 200% Usage | AC, SEER 15 | 60% Conditioned | Central AC | Yes | None | No | Fuel Furnace, 80% AFUE | Ducted Heating | Propane Fuel Furnace | None | None | None | No | None | None | None | None | 30000-34999 | 20000-39999 | 20000-39999 | 15 ACH50 | R-38 | Uninsulated | Uninsulated | Uninsulated | Unfinished, Uninsulated | None | Brick, 12-in, 3-wythe, R-11 | Summer = 0.7, Winter = 0.85 | MISO | 100% LED | 100% Usage | 100% Usage | CR04 | None | None | None | None | None | None | None | None | None | None | None | Cooling Season, 7 days/wk | Left/Right at 15ft | 2 | North | None | 200% | 85% | G26000300 | Not/partially in metro area | None | None | No | Hour18 | 103 | EF 17.6, 100% Usage | Composition Shingles | Stochastic | 1 | 1 | 2018 | 31 | 12 | 15 | None | MI | Owner | 1 | High | Vacant | 1980s | 1980-99 | Propane Standard | Propane | Yes | Pellston Rgnl Arpt | 45.57 | -84.8 | F18 B18 L18 R18 | Double, Clear, Metal, Air | 0 | 0 |  | 0 | 0 |  | 0 | 0 |  | 21.6873 | 0.043759 |  | 629.2236 | 1.2696 |  | 0 | 0 |  | 0 | 0 |  | 601.0888 | 1.2128 |  | 0 | 0 | 0 | 0 | 0 | 0 | 0 |  | 0 | 0 | 0 |  | 21.9803 | 0.044351 |  | 0 | 0 |  | 0 | 0 | 0 | 0 | 0 |  | 434.0383 | 0.87578 |  | 0 | 0 | 0 | 0 | 0 | 0 | 0 | 0 | 0 | 0 |  | 0 | 0 | 0 |  | 0 | 0 | 0 | 0 |  | 0 | 0 | 23709.7426 | 1696.0023 | 0 | 27113.7631 | 27113.7631 | 54.7088 |  | 1708.0182 | 1708.0182 | 0 | 0 | 25405.7449 | 312.2348 | 0 | 0 | 6991.3113 | 690.3875 | 0 | 0 | 6991.3113 | 655.8887 | 0 | 0 | 6991.3113 | 717.2933 | 0 | 0 | 6991.3113 | 7303.5461 | 7681.6988 | 7647.1999 | 7708.6046
121437 | 0 | 242.131 | TRUE | 1220 | Non-CBSA East North Central | 5A | 5A | Hour21 | 3 | Cold | None | Standard Efficiency | East North Central | East North Central | Midwest | In another census Place | Electric, 80% Usage | EnergyStar, 80% Usage | Yes | Gas, 80% Usage | 70F | No | 0F | None | Not Applicable | G2600490 | G2600490, G26001704 | None | None | 20 ft^2 | Fiberglass | 10% Leakage, Uninsulated | 2 ft | None | data/cambium/LRMER_MidCase_15_2025start,data/cambium/LRMER_LowRECost_15_2025start,data/cambium/LRMER_95DecarbBy2035_15_2025start,data/cambium/LRMER_LowRECost_25_2025start | kg/MWh,kg/MWh,kg/MWh,kg/MWh | /lib/resources/data/cambium/LRMER_MidCase_15_2025start/RFCMc.csv,/lib/resources/data/cambium/LRMER_LowRECost_15_2025start/RFCMc.csv,/lib/resources/data/cambium/LRMER_95DecarbBy2035_15_2025start/RFCMc.csv,/lib/resources/data/cambium/LRMER_LowRECost_25_2025start/RFCMc.csv | lb/MBtu,lb/MBtu,lb/MBtu,lb/MBtu | 195.9,195.9,195.9,195.9 | 147.3,147.3,147.3,147.3 | 177.8,177.8,177.8,177.8 | LRMER_MidCase_15_2025start,LRMER_LowRECost_15_2025start,LRMER_95DecarbBy2035_15_2025start,LRMER_LowRECost_25_2025start | CO2e,CO2e,CO2e,CO2e | 200.0,200.0,200.0,200.0 | 400%+ | RFCMc | Vented Attic | None | None | None | None | None | Single-Family Detached | Single-Family Detached | Single-Family Detached | 1000-1499 | 0-1499 | Unheated Basement | None | 1 | 1 | <8 | None | Brick | No | Natural Gas | 68F | No | 0F | None | No Exterior Use | Uninsulated | 50% Usage | None | None | None | Yes | None | No | Fuel Furnace, 92.5% AFUE | Ducted Heating | Natural Gas Fuel Furnace | None | None | None | No | None | None | None | None | 160000-179999 | 140000+ | 150000+ | 50 ACH50 | R-19 | Uninsulated | Uninsulated | Uninsulated | Unfinished, Uninsulated | None | Brick, 12-in, 3-wythe, Uninsulated | Summer = 0.7, Winter = 0.85 | MISO | 100% Incandescent | 100% Usage | 100% Usage | CR04 | None | None | None | None | None | None | None | None | None | None | Typical Efficiency | Cooling Season, 7 days/wk | Left/Right at 15ft | 4 | West | None | 50% | 85% | G26001704 | Not/partially in metro area | None | None | No | Hour15 | 103 | EF 17.6, 100% Usage | Composition Shingles | Stochastic | 1 | 1 | 2018 | 31 | 12 | 15 | None | MI | Owner | 1 | Low | Occupied | <1940 | <1940 | Natural Gas Standard | Natural Gas | Yes | Flint Bishop Intl | 42.97 | -83.75 | F9 B9 L9 R9 | Single, Clear, Non-metal | 67.9925 | 0.19004 |  | 519.0289 | 1.4507 |  | 30.1863 | 0.084373 |  | 0 | 0 |  | 0 | 0 |  | 0 | 0 |  | 0 | 0 |  | 928.7422 | 2.5959 |  | 0 | 0 | 0 | 0 | 0 | 160.896 | 0.44972 |  | 0 | 1535.3993 | 4.2916 |  | 21.9803 | 0.061437 |  | 1147.6663 | 3.2078 |  | 0 | 0 | 0 | 29.6002 | 0.082735 |  | 434.0383 | 1.2132 |  | 439.8997 | 0 | 0 | 0 | 0 | 0 | 0 | 0 | 42174.9785 | 117.8825 |  | 0 | 4056.9828 | 11.3396 |  | 0 | 0 | 864.8527 | 2.4173 |  | 0 | 0 | 0 | 0 | 0 | 52412.8302 | 52412.8302 | 146.4982 |  | 5315.7231 | 5315.7231 | 0 | 47096.814 | 0 | 952.475 | 0 | 10737.1256 | 0 | 2150.5672 | 0 | 10737.1256 | 0 | 2010.7251 | 0 | 10737.1256 | 0 | 2255.6137 | 0 | 10737.1256 | 0 | 11689.6006 | 12887.6928 | 12747.8507 | 12992.7393
121486 | 0 | 242.131 | TRUE | 853 | Non-CBSA East North Central | 5A | 5A | Hour1 | 2 | Cold | None | None | East North Central | East North Central | Midwest | MI, Ann Arbor | Electric, 100% Usage | EnergyStar, 100% Usage | Yes | Gas, 100% Usage | 75F | Yes | 2F | Day Setup -1h | Double-Loaded Interior | G2601610 | G2601610, G26002702 | None | None | 20 ft^2 | Fiberglass | None | 2 ft | None | data/cambium/LRMER_MidCase_15_2025start,data/cambium/LRMER_LowRECost_15_2025start,data/cambium/LRMER_95DecarbBy2035_15_2025start,data/cambium/LRMER_LowRECost_25_2025start | kg/MWh,kg/MWh,kg/MWh,kg/MWh | /lib/resources/data/cambium/LRMER_MidCase_15_2025start/RFCMc.csv,/lib/resources/data/cambium/LRMER_LowRECost_15_2025start/RFCMc.csv,/lib/resources/data/cambium/LRMER_95DecarbBy2035_15_2025start/RFCMc.csv,/lib/resources/data/cambium/LRMER_LowRECost_25_2025start/RFCMc.csv | lb/MBtu,lb/MBtu,lb/MBtu,lb/MBtu | 195.9,195.9,195.9,195.9 | 147.3,147.3,147.3,147.3 | 177.8,177.8,177.8,177.8 | LRMER_MidCase_15_2025start,LRMER_LowRECost_15_2025start,LRMER_95DecarbBy2035_15_2025start,LRMER_LowRECost_25_2025start | CO2e,CO2e,CO2e,CO2e | 200.0,200.0,200.0,200.0 | 400%+ | RFCMc | None | Left | None | Bottom | 24 | None | 20 to 49 Unit | Multifamily with 5+ units, 1-3 stories | Multi-Family with 5+ Units | 750-999 | 0-1499 | Vented Crawlspace | None | 2 | 2 | <8 | None | Brick | No | Natural Gas | 80F | Yes | 12F | Night | No Exterior Use | Uninsulated | 100% Usage | Room AC, EER 9.8 | 40% Conditioned | Room AC | No | None | No | Fuel Boiler, 80% AFUE | Non-Ducted Heating | Natural Gas Fuel Boiler | None | None | None | No | None | None | None | None | 120000-139999 | 120000-139999 | 100000-149999 | 20 ACH50 | None | Uninsulated | Uninsulated | Uninsulated | Finished, R-30 | None | Brick, 12-in, 3-wythe, R-19 | Summer = 0.7, Winter = 0.85 | MISO | 100% CFL | 100% Usage | 100% Usage | CR04 | None | None | EF 12, National Average | None | None | None | None | None | None | None | None | Cooling Season, 7 days/wk | 12 | 1 | West | None | 100% | 89% | G26002702 | In metro area, not/partially in principal city | None | None | None | Hour17 | 103 | EF 17.6, 100% Usage | Asphalt Shingles, Medium | Stochastic | 1 | 1 | 2018 | 31 | 12 | 15 | None | MI | Renter | 1 | Medium | Occupied | 1980s | 1980-99 | Natural Gas Standard | Natural Gas | No | Ann Arbor Municipal | 42.22 | -83.75 | F18 B18 L18 R18 | Single, Clear, Metal | 0 | 0 |  | 289.8473 | 1.1587 |  | 16.9981 | 0.067953 |  | 0 | 0 |  | 263.4709 | 1.0533 |  | 0 | 0 |  | 319.7405 | 1.2782 |  | 165.8782 | 0.66312 |  | 0 | 0 | 0 | 0 | 0 | 35.7547 | 0.14293 |  | 0 | 390.3707 | 1.5606 |  | 16.412 | 0.065609 |  | 1231.1916 | 4.9219 |  | 0 | 0 | 0 | 23.7388 | 0.094899 |  | 434.0383 | 1.7351 |  | 0 | 0 | 0 | 0 | 0 | 0 | 0 | 0 | 25794.3572 | 103.1169 |  | 0 | 2824.619 | 11.2919 |  | 0 | 0 | 694.8715 | 2.7779 |  | 0 | 0 | 0 | 0 | 0 | 32500.9955 | 32500.9955 | 129.9278 |  | 3187.1479 | 3187.1479 | 0 | 29313.8476 | 0 | 575.4422 | 0 | 6682.9329 | 0 | 1291.1289 | 0 | 6682.9329 | 0 | 1216.9616 | 0 | 6682.9329 | 0 | 1350.2374 | 0 | 6682.9329 | 0 | 7258.3751 | 7974.0618 | 7899.8944 | 8033.1703
121531 | 0 | 242.131 | TRUE | 8194 | CBSA Detroit-Warren-Dearborn, MI | 5A | 5A | Hour21 | 5 | Cold | None | Standard Efficiency | East North Central | East North Central | Midwest | Not in a census Place | Gas, 100% Usage | EnergyStar, 100% Usage | Yes | Electric, 100% Usage | 70F | No | 0F | None | Not Applicable | G2601630 | G2601630, G26003201 | None | 290 Rated kWh, 100% Usage | 20 ft^2 | Fiberglass | 0% Leakage, Uninsulated | 2 ft | None | data/cambium/LRMER_MidCase_15_2025start,data/cambium/LRMER_LowRECost_15_2025start,data/cambium/LRMER_95DecarbBy2035_15_2025start,data/cambium/LRMER_LowRECost_25_2025start | kg/MWh,kg/MWh,kg/MWh,kg/MWh | /lib/resources/data/cambium/LRMER_MidCase_15_2025start/RFCMc.csv,/lib/resources/data/cambium/LRMER_LowRECost_15_2025start/RFCMc.csv,/lib/resources/data/cambium/LRMER_95DecarbBy2035_15_2025start/RFCMc.csv,/lib/resources/data/cambium/LRMER_LowRECost_25_2025start/RFCMc.csv | lb/MBtu,lb/MBtu,lb/MBtu,lb/MBtu | 195.9,195.9,195.9,195.9 | 147.3,147.3,147.3,147.3 | 177.8,177.8,177.8,177.8 | LRMER_MidCase_15_2025start,LRMER_LowRECost_15_2025start,LRMER_95DecarbBy2035_15_2025start,LRMER_LowRECost_25_2025start | CO2e,CO2e,CO2e,CO2e | 200.0,200.0,200.0,200.0 | 400%+ | RFCMc | Vented Attic | None | None | None | None | None | Single-Family Detached | Single-Family Detached | Single-Family Detached | 4000+ | 4000+ | Heated Basement | 2 Car | 2 | 2 | <8 | Vinyl, Light | Brick | No | Natural Gas | 68F | Yes | 3F | Day and Night -5h | No Exterior Use | Uninsulated | 100% Usage | AC, SEER 15 | 80% Conditioned | Central AC | Yes | None | No | Fuel Furnace, 92.5% AFUE | Ducted Heating | Natural Gas Fuel Furnace | None | None | None | No | None | None | None | None | 200000+ | 140000+ | 150000+ | 2 ACH50 | R-49 | Uninsulated | Wall R-5, Exterior | R-5, Exterior | Unfinished, Uninsulated | None | Brick, 12-in, 3-wythe, R-11 | Summer = 0.7, Winter = 0.85 | MISO | 100% LED | 100% Usage | 100% Usage | CR04 | None | None | EF 12, National Average | None | None | None | None | None | None | None | Typical Efficiency | Cooling Season, 7 days/wk | Left/Right at 15ft | 4 | Northwest | None | 100% | 85% | G26003201 | In metro area, not/partially in principal city | None | None | No | Hour12 | 103 | EF 17.6, 100% Usage | Tile, Concrete | Stochastic | 1 | 1 | 2018 | 31 | 12 | 15 | None | MI | Owner | 1 | Medium | Occupied | 2000s | 2000-09 | Electric Standard | Electricity | Yes | Detroit Metropolita | 42.22 | -83.35 | F15 B15 L15 R15 | Double, Clear, Metal, Air | 67.9925 | 0.028296 |  | 58.0281 | 0.024149 |  | 37.8062 | 0.015733 |  | 576.1777 | 0.23978 |  | 2837.221 | 1.1807 |  | 160.6029 | 0.066836 |  | 319.7405 | 0.13306 |  | 639.7741 | 0.26625 |  | 0 | 0 | 0 | 0 | 4312.8339 | 84.9906 | 0.03537 |  | 16.7051 | 1837.8487 | 0.76484 |  | 27.2556 | 0.011343 |  | 4073.9809 | 1.6954 |  | 0 | 0 | 0 | 537.1993 | 0.22356 |  | 434.0383 | 0.18063 |  | 803.0147 | 0 | 0 | 0 | 770.4838 | 0 | 0 | 0 | 29145.6248 | 12.1292 |  | 0 | 0 | 0 |  | 0 | 0 | 0 | 0 |  | 0 | 0 | 0 | 0 | 0 | 46741.6119 | 46741.6119 | 19.4519 |  | 16825.2101 | 16825.2101 | 0 | 29916.1087 | 0 | 3014.0451 | 0 | 6820.2875 | 0 | 6753.6847 | 0 | 6820.2875 | 0 | 6413.0944 | 0 | 6820.2875 | 0 | 7034.6634 | 0 | 6820.2875 | 0 | 9834.3325 | 13573.9721 | 13233.3819 | 13854.9508
121538 | 0 | 242.131 | TRUE | 853 | CBSA Detroit-Warren-Dearborn, MI | 5A | 5A | Hour4 | 1 | Cold | None | None | East North Central | East North Central | Midwest | MI, Dearborn | Gas, 120% Usage | Standard, 120% Usage | Yes | Electric, 120% Usage | 72F | Yes | 2F | Day Setup -3h | Double-Loaded Interior | G2601630 | G2601630, G26003203 | None | None | 20 ft^2 | Fiberglass | None | 2 ft | None | data/cambium/LRMER_MidCase_15_2025start,data/cambium/LRMER_LowRECost_15_2025start,data/cambium/LRMER_95DecarbBy2035_15_2025start,data/cambium/LRMER_LowRECost_25_2025start | kg/MWh,kg/MWh,kg/MWh,kg/MWh | /lib/resources/data/cambium/LRMER_MidCase_15_2025start/RFCMc.csv,/lib/resources/data/cambium/LRMER_LowRECost_15_2025start/RFCMc.csv,/lib/resources/data/cambium/LRMER_95DecarbBy2035_15_2025start/RFCMc.csv,/lib/resources/data/cambium/LRMER_LowRECost_25_2025start/RFCMc.csv | lb/MBtu,lb/MBtu,lb/MBtu,lb/MBtu | 195.9,195.9,195.9,195.9 | 147.3,147.3,147.3,147.3 | 177.8,177.8,177.8,177.8 | LRMER_MidCase_15_2025start,LRMER_LowRECost_15_2025start,LRMER_95DecarbBy2035_15_2025start,LRMER_LowRECost_25_2025start | CO2e,CO2e,CO2e,CO2e | 200.0,200.0,200.0,200.0 | 400%+ | RFCMc | None | Middle | None | Bottom | 67 | None | 50 or more Unit | Multifamily with 5+ units, 4-7 stories | Multi-Family with 5+ Units | 750-999 | 0-1499 | Vented Crawlspace | None | 5 | 4+ | <8 | None | Brick | No | Natural Gas | 68F | No | 0F | None | No Exterior Use | Uninsulated | 200% Usage | Room AC, EER 9.8 | 40% Conditioned | Room AC | No | None | No | Fuel Boiler, 80% AFUE | Non-Ducted Heating | Natural Gas Fuel Boiler | None | None | None | No | None | None | None | None | 120000-139999 | 120000-139999 | 100000-149999 | 15 ACH50 | None | Ceiling R-13 | Uninsulated | Uninsulated | Finished, R-19 | None | Brick, 12-in, 3-wythe, R-15 | Summer = 0.7, Winter = 0.85 | MISO | 100% CFL | 100% Usage | 100% Usage | CR04 | None | None | None | None | None | Gas Lighting | None | None | None | None | None | Cooling Season, 7 days/wk | 27 | 2 | West | None | 200% | 89% | G26003203 | In metro area, not/partially in principal city | None | None | None | Hour17 | 103 | EF 17.6, 100% Usage | Asphalt Shingles, Medium | Stochastic | 1 | 1 | 2018 | 31 | 12 | 15 | None | MI | Renter | 1 | High | Occupied | 1990s | 1980-99 | Natural Gas Standard | Natural Gas | No | Detroit Metropolita | 42.22 | -83.35 | F18 B18 L18 R18 | Double, Clear, Non-metal, Air | 0 | 0 |  | 75.6123 | 0.30227 |  | 31.6517 | 0.12653 |  | 0 | 0 |  | 452.5017 | 1.8089 |  | 0 | 0 |  | 0 | 0 |  | 62.4241 | 0.24955 |  | 0 | 0 | 0 | 0 | 0 | 35.7547 | 0.14293 |  | 0 | 390.3707 | 1.5606 |  | 16.412 | 0.065609 |  | 2790.3297 | 11.1548 |  | 0 | 0 | 0 | 467.4484 | 1.8687 |  | 434.0383 | 1.7351 |  | 0 | 0 | 0 | 0 | 1004.9407 | 0 | 0 | 0 | 2753.1096 | 11.006 |  | 0 | 6281.3922 | 25.1108 |  | 395.3529 | 0 | 0 | 0 |  | 0 | 0 | 0 | 0 | 0 | 15191.3389 | 15191.3389 | 60.7297 |  | 4756.5435 | 4756.5435 | 0 | 10434.7954 | 0 | 850.8658 | 0 | 2378.9427 | 0 | 1921.073 | 0 | 2378.9427 | 0 | 1810.8455 | 0 | 2378.9427 | 0 | 2000.414 | 0 | 2378.9427 | 0 | 3229.8086 | 4300.0158 | 4189.7883 | 4379.3568
121558 | 0 | 242.131 | TRUE | 2663 | CBSA Detroit-Warren-Dearborn, MI | 5A | 5A | Hour10 | 4 | Cold | None | Standard Efficiency | East North Central | East North Central | Midwest | MI, Taylor | Gas, 100% Usage | Standard, 100% Usage | Yes | Gas, 100% Usage | 78F | No | 0F | None | Not Applicable | G2601630 | G2601630, G26003205 | None | 290 Rated kWh, 100% Usage | 20 ft^2 | Fiberglass | 0% Leakage, Uninsulated | 2 ft | None | data/cambium/LRMER_MidCase_15_2025start,data/cambium/LRMER_LowRECost_15_2025start,data/cambium/LRMER_95DecarbBy2035_15_2025start,data/cambium/LRMER_LowRECost_25_2025start | kg/MWh,kg/MWh,kg/MWh,kg/MWh | /lib/resources/data/cambium/LRMER_MidCase_15_2025start/RFCMc.csv,/lib/resources/data/cambium/LRMER_LowRECost_15_2025start/RFCMc.csv,/lib/resources/data/cambium/LRMER_95DecarbBy2035_15_2025start/RFCMc.csv,/lib/resources/data/cambium/LRMER_LowRECost_25_2025start/RFCMc.csv | lb/MBtu,lb/MBtu,lb/MBtu,lb/MBtu | 195.9,195.9,195.9,195.9 | 147.3,147.3,147.3,147.3 | 177.8,177.8,177.8,177.8 | LRMER_MidCase_15_2025start,LRMER_LowRECost_15_2025start,LRMER_95DecarbBy2035_15_2025start,LRMER_LowRECost_25_2025start | CO2e,CO2e,CO2e,CO2e | 200.0,200.0,200.0,200.0 | 400%+ | RFCMc | Vented Attic | None | None | None | None | None | Single-Family Detached | Single-Family Detached | Single-Family Detached | 2500-2999 | 2500-3999 | Heated Basement | 2 Car | 2 | 2 | <8 | Wood, Medium/Dark | Wood Frame | No | Natural Gas | 68F | No | 0F | None | No Exterior Use | Uninsulated | 100% Usage | AC, SEER 13 | 100% Conditioned | Central AC | Yes | None | No | Fuel Furnace, 92.5% AFUE | Ducted Heating | Natural Gas Fuel Furnace | None | None | None | No | None | None | None | None | 80000-99999 | 80000-99999 | 60000-99999 | 20 ACH50 | R-19 | Uninsulated | Wall R-5, Exterior | R-5, Exterior | Unfinished, Uninsulated | None | Wood Stud, R-11 | Summer = 0.7, Winter = 0.85 | MISO | 100% LED | 100% Usage | 100% Usage | CR04 | None | EF 15.9 | EF 12, National Average | None | None | None | None | None | None | None | None | Cooling Season, 7 days/wk | Left/Right at 15ft | 2 | Northwest | None | 100% | 85% | G26003205 | In metro area, not/partially in principal city | None | None | No | Hour18 | 103 | EF 15.9, 100% Usage | Composition Shingles | Stochastic | 1 | 1 | 2018 | 31 | 12 | 15 | None | MI | Owner | 1 | Medium | Occupied | 1980s | 1980-99 | Natural Gas Tankless | Natural Gas | Yes | Detroit Metropolita | 42.22 | -83.35 | F18 B18 L18 R18 | Double, Clear, Non-metal, Air | 67.9925 | 0.087065 |  | 68.2856 | 0.08744 |  | 28.4279 | 0.036402 |  | 129.2443 | 0.1655 |  | 1573.4986 | 2.0149 |  | 91.1451 | 0.11671 |  | 319.7405 | 0.40943 |  | 825.2881 | 1.0568 |  | 0 | 0 | 0 | 0 | 0 | 38.9785 | 0.049912 |  | 16.7051 | 677.8734 | 0.86802 |  | 21.9803 | 0.028146 |  | 2158.7615 | 2.7643 |  | 0 | 0 | 0 | 27.8418 | 0.035652 |  | 960.1008 | 1.2294 |  | 0 | 0 | 0 | 0 | 905.8827 | 0 | 0 | 0 | 37594.8638 | 48.1406 |  | 0 | 3061.1273 | 3.9198 |  | 0 | 0 | 813.5653 | 1.0418 |  | 0 | 0 | 0 | 0 | 0 | 49380.4238 | 49380.4238 | 63.2322 |  | 7005.2778 | 7005.2778 | 0 | 42375.146 | 0 | 1274.8245 | 0 | 9660.6765 | 0 | 2837.4453 | 0 | 9660.6765 | 0 | 2689.8762 | 0 | 9660.6765 | 0 | 2956.8902 | 0 | 9660.6765 | 0 | 10935.5011 | 12498.1218 | 12350.5528 | 12617.5667
121611 | 0 | 242.131 | TRUE | 1690 | CBSA Detroit-Warren-Dearborn, MI | 5A | 5A | Hour12 | 3 | Cold | None | Standard Efficiency | East North Central | East North Central | Midwest | In another census Place | Electric, 100% Usage | EnergyStar, 100% Usage | Yes | Gas, 100% Usage | 72F | No | 0F | None | Not Applicable | G2601470 | G2601470, G26003100 | None | None | 20 ft^2 | Fiberglass | 0% Leakage, Uninsulated | 2 ft | None | data/cambium/LRMER_MidCase_15_2025start,data/cambium/LRMER_LowRECost_15_2025start,data/cambium/LRMER_95DecarbBy2035_15_2025start,data/cambium/LRMER_LowRECost_25_2025start | kg/MWh,kg/MWh,kg/MWh,kg/MWh | /lib/resources/data/cambium/LRMER_MidCase_15_2025start/RFCMc.csv,/lib/resources/data/cambium/LRMER_LowRECost_15_2025start/RFCMc.csv,/lib/resources/data/cambium/LRMER_95DecarbBy2035_15_2025start/RFCMc.csv,/lib/resources/data/cambium/LRMER_LowRECost_25_2025start/RFCMc.csv | lb/MBtu,lb/MBtu,lb/MBtu,lb/MBtu | 195.9,195.9,195.9,195.9 | 147.3,147.3,147.3,147.3 | 177.8,177.8,177.8,177.8 | LRMER_MidCase_15_2025start,LRMER_LowRECost_15_2025start,LRMER_95DecarbBy2035_15_2025start,LRMER_LowRECost_25_2025start | CO2e,CO2e,CO2e,CO2e | 200.0,200.0,200.0,200.0 | 300-400% | RFCMc | Vented Attic | None | None | None | None | None | Single-Family Detached | Single-Family Detached | Single-Family Detached | 1500-1999 | 1500-2499 | Heated Basement | 2 Car | 2 | 2 | <8 | Wood, Medium/Dark | Wood Frame | No | Natural Gas | 72F | Yes | 3F | Night -3h | No Exterior Use | Uninsulated | 100% Usage | AC, SEER 15 | 100% Conditioned | Central AC | Yes | None | No | Fuel Furnace, 80% AFUE | Ducted Heating | Natural Gas Fuel Furnace | None | None | None | No | None | None | None | None | 50000-59999 | 40000-59999 | 40000-59999 | 10 ACH50 | R-38 | Uninsulated | Uninsulated | Uninsulated | Unfinished, Uninsulated | None | Wood Stud, Uninsulated | Summer = 0.7, Winter = 0.85 | MISO | 100% Incandescent | 100% Usage | 100% Usage | CR04 | None | None | None | None | None | None | None | None | None | None | None | Cooling Season, 7 days/wk | Left/Right at 15ft | 2 | West | None | 100% | 85% | G26003100 | In metro area, not/partially in principal city | None | None | No | Hour8 | 103 | EF 19.9, 100% Usage | Composition Shingles | Stochastic | 1 | 1 | 2018 | 31 | 12 | 15 | None | MI | Renter | 1 | Medium | Occupied | 1960s | 1960-79 | Natural Gas Standard | Natural Gas | Yes | St Clair Co Intl | 42.91 | -82.52 | F6 B6 L6 R6 | Double, Clear, Metal, Air | 54.5112 | 0.10999 |  | 400.042 | 0.80719 |  | 23.4457 | 0.047308 |  | 497.3416 | 1.0035 |  | 1765.7532 | 3.5629 |  | 0 | 0 |  | 0 | 0 |  | 973.8752 | 1.965 |  | 0 | 0 | 0 | 0 | 0 | 184.6348 | 0.37255 |  | 99.9372 | 1938.9582 | 3.9123 |  | 21.9803 | 0.044351 |  | 1910.5303 | 3.855 |  | 0 | 0 | 0 | 27.8418 | 0.056178 |  | 400.042 | 0.80719 |  | 0 | 0 | 0 | 0 | 0 | 0 | 0 | 0 | 38464.4057 | 77.6116 |  | 0 | 4263.0118 | 8.6017 |  | 0 | 0 | 813.5653 | 1.6416 |  | 0 | 0 | 0 | 0 | 0 | 51838.997 | 51838.997 | 104.5982 |  | 8298.3073 | 8298.3073 | 0 | 43540.6897 | 0 | 1485.4515 | 0 | 9926.3746 | 0 | 3332.7681 | 0 | 9926.3746 | 0 | 3166.6649 | 0 | 9926.3746 | 0 | 3451.2959 | 0 | 9926.3746 | 0 | 11411.8261 | 13259.1427 | 13093.0395 | 13377.6705
121641 | 0 | 242.131 | TRUE | 2663 | CBSA Detroit-Warren-Dearborn, MI | 5A | 5A | Hour10 | 3 | Cold | None | Standard Efficiency | East North Central | East North Central | Midwest | Not in a census Place | Gas, 120% Usage | EnergyStar, 120% Usage | Yes | Gas, 120% Usage | 76F | Yes | 5F | Day Setup +3h | Not Applicable | G2601630 | G2601630, G26003201 | None | 318 Rated kWh, 120% Usage | 20 ft^2 | Fiberglass | 20% Leakage, R-4 | 2 ft | None | data/cambium/LRMER_MidCase_15_2025start,data/cambium/LRMER_LowRECost_15_2025start,data/cambium/LRMER_95DecarbBy2035_15_2025start,data/cambium/LRMER_LowRECost_25_2025start | kg/MWh,kg/MWh,kg/MWh,kg/MWh | /lib/resources/data/cambium/LRMER_MidCase_15_2025start/RFCMc.csv,/lib/resources/data/cambium/LRMER_LowRECost_15_2025start/RFCMc.csv,/lib/resources/data/cambium/LRMER_95DecarbBy2035_15_2025start/RFCMc.csv,/lib/resources/data/cambium/LRMER_LowRECost_25_2025start/RFCMc.csv | lb/MBtu,lb/MBtu,lb/MBtu,lb/MBtu | 195.9,195.9,195.9,195.9 | 147.3,147.3,147.3,147.3 | 177.8,177.8,177.8,177.8 | LRMER_MidCase_15_2025start,LRMER_LowRECost_15_2025start,LRMER_95DecarbBy2035_15_2025start,LRMER_LowRECost_25_2025start | CO2e,CO2e,CO2e,CO2e | 200.0,200.0,200.0,200.0 | 400%+ | RFCMc | Vented Attic | None | None | None | None | None | Single-Family Detached | Single-Family Detached | Single-Family Detached | 2500-2999 | 2500-3999 | Slab | 3 Car | 2 | 2 | <8 | None | Brick | No | Natural Gas | 70F | No | 0F | None | No Exterior Use | Uninsulated | 200% Usage | Room AC, EER 10.7 | 20% Conditioned | Room AC | Yes | None | No | Fuel Furnace, 80% AFUE | Ducted Heating | Natural Gas Fuel Furnace | None | None | None | No | None | None | None | None | 100000-119999 | 100000-119999 | 100000-149999 | 10 ACH50 | R-30 | None | None | None | Unfinished, Uninsulated | 2ft R10 Under, Horizontal | Brick, 12-in, 3-wythe, R-11 | Summer = 0.7, Winter = 0.85 | MISO | 100% Incandescent | 100% Usage | 100% Usage | CR04 | None | None | EF 12, National Average | None | None | None | None | None | None | None | None | Cooling Season, 7 days/wk | Left/Right at 15ft | 3 | Southeast | None | 200% | 85% | G26003201 | In metro area, not/partially in principal city | None | None | No | Hour7 | 103 | EF 17.6, 100% Usage | Asphalt Shingles, Medium | Stochastic | 1 | 1 | 2018 | 31 | 12 | 15 | None | MI | Owner | 1 | High | Occupied | 1990s | 1980-99 | Natural Gas Standard | Natural Gas | Yes | Detroit Metropolita | 42.22 | -83.35 | F15 B15 L15 R15 | Double, Clear, Non-metal, Air | 67.9925 | 0.087065 |  | 56.2696 | 0.072054 |  | 36.6339 | 0.04691 |  | 0 | 0 |  | 444.8819 | 0.56968 |  | 161.7752 | 0.20715 |  | 319.7405 | 0.40943 |  | 1022.818 | 1.3097 |  | 0 | 0 | 0 | 0 | 0 | 233.2846 | 0.29872 |  | 99.9372 | 2774.2107 | 3.5524 |  | 21.9803 | 0.028146 |  | 4822.4845 | 6.1752 |  | 0 | 0 | 0 | 38.6854 | 0.049537 |  | 434.0383 | 0.55579 |  | 0 | 0 | 0 | 0 | 747.3312 | 0 | 0 | 0 | 40401.0193 | 51.7339 |  | 0 | 9141.1797 | 11.7054 |  | 0 | 0 | 1136.5296 | 1.4553 |  | 0 | 0 | 0 | 0 | 0 | 61960.4995 | 61960.4995 | 79.3411 |  | 10534.4396 | 10534.4396 | 0 | 51426.0599 | 0 | 1893.4415 | 0 | 11724.0918 | 0 | 4268.7392 | 0 | 11724.0918 | 0 | 4006.5596 | 0 | 11724.0918 | 0 | 4460.6446 | 0 | 11724.0918 | 0 | 13617.5333 | 15992.831 | 15730.6514 | 16184.7364
121675 | 0 | 242.131 | TRUE | 1220 | Non-CBSA East North Central | 5A | 5A | Hour21 | 4 | Cold | None | Standard Efficiency | East North Central | East North Central | Midwest | Not in a census Place | Electric, 120% Usage | EnergyStar, 120% Usage | Yes | Electric, 120% Usage | 70F | No | 0F | None | Not Applicable | G2601390 | G2601390, G26000802 | None | 290 Rated kWh, 120% Usage | 20 ft^2 | Fiberglass | 0% Leakage, Uninsulated | 2 ft | None | data/cambium/LRMER_MidCase_15_2025start,data/cambium/LRMER_LowRECost_15_2025start,data/cambium/LRMER_95DecarbBy2035_15_2025start,data/cambium/LRMER_LowRECost_25_2025start | kg/MWh,kg/MWh,kg/MWh,kg/MWh | /lib/resources/data/cambium/LRMER_MidCase_15_2025start/RFCMc.csv,/lib/resources/data/cambium/LRMER_LowRECost_15_2025start/RFCMc.csv,/lib/resources/data/cambium/LRMER_95DecarbBy2035_15_2025start/RFCMc.csv,/lib/resources/data/cambium/LRMER_LowRECost_25_2025start/RFCMc.csv | lb/MBtu,lb/MBtu,lb/MBtu,lb/MBtu | 195.9,195.9,195.9,195.9 | 147.3,147.3,147.3,147.3 | 177.8,177.8,177.8,177.8 | LRMER_MidCase_15_2025start,LRMER_LowRECost_15_2025start,LRMER_95DecarbBy2035_15_2025start,LRMER_LowRECost_25_2025start | CO2e,CO2e,CO2e,CO2e | 200.0,200.0,200.0,200.0 | 400%+ | RFCMc | Vented Attic | None | None | None | None | None | Single-Family Detached | Single-Family Detached | Single-Family Detached | 1000-1499 | 0-1499 | Heated Basement | None | 1 | 1 | <8 | None | Brick | No | Natural Gas | 72F | No | 0F | None | No Exterior Use | Uninsulated | 200% Usage | AC, SEER 13 | 100% Conditioned | Central AC | Yes | None | No | Fuel Furnace, 76% AFUE | Ducted Heating | Natural Gas Fuel Furnace | None | None | None | No | None | None | None | None | 120000-139999 | 120000-139999 | 100000-149999 | 15 ACH50 | R-7 | Uninsulated | Uninsulated | Uninsulated | Unfinished, Uninsulated | None | Brick, 12-in, 3-wythe, Uninsulated | Summer = 0.7, Winter = 0.85 | MISO | 100% Incandescent | 100% Usage | 100% Usage | CR04 | None | EF 17.6 | None | None | None | None | None | None | None | None | None | Cooling Season, 7 days/wk | Left/Right at 15ft | 4 | Southeast | None | 200% | 85% | G26000802 | In metro area, not/partially in principal city | None | None | No | Hour14 | 103 | EF 17.6, 100% Usage | Asphalt Shingles, Medium | Stochastic | 1 | 1 | 2018 | 31 | 12 | 15 | None | MI | Owner | 1 | High | Occupied | 1950s | 1940-59 | Electric Standard | Electricity | Yes | Tulip City | 42.75 | -86.1 | F30 B30 L30 R30 | Single, Clear, Non-metal | 67.9925 | 0.19004 |  | 778.6898 | 2.1765 |  | 45.426 | 0.12697 |  | 834.0803 | 2.3313 |  | 2726.4402 | 7.6206 |  | 192.5477 | 0.53819 |  | 0 | 0 |  | 549.2152 | 1.5351 |  | 0 | 0 | 0 | 0 | 8295.0836 | 160.896 | 0.44972 |  | 0 | 1535.3993 | 4.2916 |  | 21.9803 | 0.061437 |  | 4591.2514 | 12.8329 |  | 0 | 0 | 0 | 644.7564 | 1.8021 |  | 868.0765 | 2.4263 |  | 0 | 0 | 0 | 0 | 0 | 0 | 0 | 0 | 29285.4197 | 81.8551 |  | 0 | 0 | 0 |  | 0 | 0 | 0 | 0 |  | 0 | 0 | 0 | 0 | 0 | 50597.2549 | 50597.2549 | 141.4235 |  | 21311.8351 | 21311.8351 | 0 | 29285.4197 | 0 | 3776.1529 | 0 | 6676.4728 | 0 | 8517.5988 | 0 | 6676.4728 | 0 | 8075.8089 | 0 | 6676.4728 | 0 | 8871.179 | 0 | 6676.4728 | 0 | 10452.6257 | 15194.0716 | 14752.2817 | 15547.6519
121678 | 0 | 242.131 | TRUE | 2176 | Non-CBSA East North Central | 6A | 6A | Hour6 | 3 | Cold | None | Standard Efficiency, No usage | East North Central | East North Central | Midwest | Not in a census Place | Electric, 100% Usage | EnergyStar, 100% Usage | Yes | Electric, 100% Usage | 76F | No | 0F | None | Not Applicable | G2600350 | G2600350, G26001200 | None | None | 20 ft^2 | Fiberglass | 0% Leakage, Uninsulated | 2 ft | None | data/cambium/LRMER_MidCase_15_2025start,data/cambium/LRMER_LowRECost_15_2025start,data/cambium/LRMER_95DecarbBy2035_15_2025start,data/cambium/LRMER_LowRECost_25_2025start | kg/MWh,kg/MWh,kg/MWh,kg/MWh | /lib/resources/data/cambium/LRMER_MidCase_15_2025start/RFCMc.csv,/lib/resources/data/cambium/LRMER_LowRECost_15_2025start/RFCMc.csv,/lib/resources/data/cambium/LRMER_95DecarbBy2035_15_2025start/RFCMc.csv,/lib/resources/data/cambium/LRMER_LowRECost_25_2025start/RFCMc.csv | lb/MBtu,lb/MBtu,lb/MBtu,lb/MBtu | 195.9,195.9,195.9,195.9 | 147.3,147.3,147.3,147.3 | 177.8,177.8,177.8,177.8 | LRMER_MidCase_15_2025start,LRMER_LowRECost_15_2025start,LRMER_95DecarbBy2035_15_2025start,LRMER_LowRECost_25_2025start | CO2e,CO2e,CO2e,CO2e | 200.0,200.0,200.0,200.0 | 0-100% | RFCMc | Vented Attic | None | None | None | None | None | Single-Family Detached | Single-Family Detached | Single-Family Detached | 2000-2499 | 1500-2499 | Heated Basement | 2 Car | 1 | 1 | <8 | None | Brick | No | Propane | 55F | Yes | 6F | Night -3h | No Exterior Use | Uninsulated | 100% Usage | AC, SEER 13 | 80% Conditioned | Central AC | Yes | None | No | Fuel Furnace, 80% AFUE | Ducted Heating | Propane Fuel Furnace | None | None | None | No | None | None | None | None | 10000-14999 | <20000 | <20000 | 15 ACH50 | R-19 | Uninsulated | Wall R-5, Exterior | R-5, Exterior | Unfinished, Uninsulated | None | Brick, 12-in, 3-wythe, R-19 | Summer = 0.7, Winter = 0.85 | MISO | 100% CFL | 100% Usage | 100% Usage | CR04 | None | EF 15.9 | EF 12, National Average | None | None | None | None | None | None | None | None | Cooling Season, 7 days/wk | Left/Right at 15ft | 5 | West | None | 100% | 85% | G26001200 | Not/partially in metro area | None | None | No | Hour12 | 103 | EF 17.6, 100% Usage | Asphalt Shingles, Medium | Stochastic | 1 | 1 | 2018 | 31 | 12 | 15 | None | MI | Renter | 1 | Medium | Vacant | 1980s | 1980-99 | Propane Standard | Propane | Yes | Mount Pleasant Muni | 43.62 | -84.73 | F6 B6 L6 R6 | Double, Clear, Non-metal, Air | 0 | 0 |  | 0 | 0 |  | 0 | 0 |  | 15.5328 | 0.024341 |  | 544.526 | 0.85332 |  | 0 | 0 |  | 319.7405 | 0.50106 |  | 235.3361 | 0.36879 |  | 0 | 0 | 0 | 0 | 0 | 0 | 0 |  | 0 | 0 | 0 |  | 21.9803 | 0.034445 |  | 0 | 0 |  | 0 | 0 | 0 | 0 | 0 |  | 914.0887 | 1.4325 |  | 0 | 0 | 0 | 0 | 0 | 0 | 0 | 0 | 0 | 0 |  | 0 | 0 | 0 |  | 0 | 0 | 0 | 0 |  | 0 | 0 | 9273.3548 | 1644.7148 | 0 | 12968.981 | 12968.981 | 20.3236 |  | 2050.9113 | 2050.9113 | 0 | 0 | 10917.7766 | 373.7229 | 0 | 0 | 3004.4303 | 833.051 | 0 | 0 | 3004.4303 | 789.0149 | 0 | 0 | 3004.4303 | 864.0431 | 0 | 0 | 3004.4303 | 3378.1532 | 3837.4813 | 3793.4452 | 3868.4734
121687 | 0 | 242.131 | TRUE | 2115 | Non-CBSA East North Central | 6A | 6A | Hour20 | 2 | Cold | None | None | East North Central | East North Central | Midwest | Not in a census Place | Electric, 100% Usage | EnergyStar, 100% Usage | Yes | Gas, 100% Usage | 75F | Yes | 5F | Day Setup | Double-Loaded Interior | G2600690 | G2600690, G26001300 | None | None | 20 ft^2 | Fiberglass | 30% Leakage, Uninsulated | 2 ft | None | data/cambium/LRMER_MidCase_15_2025start,data/cambium/LRMER_LowRECost_15_2025start,data/cambium/LRMER_95DecarbBy2035_15_2025start,data/cambium/LRMER_LowRECost_25_2025start | kg/MWh,kg/MWh,kg/MWh,kg/MWh | /lib/resources/data/cambium/LRMER_MidCase_15_2025start/RFCMc.csv,/lib/resources/data/cambium/LRMER_LowRECost_15_2025start/RFCMc.csv,/lib/resources/data/cambium/LRMER_95DecarbBy2035_15_2025start/RFCMc.csv,/lib/resources/data/cambium/LRMER_LowRECost_25_2025start/RFCMc.csv | lb/MBtu,lb/MBtu,lb/MBtu,lb/MBtu | 195.9,195.9,195.9,195.9 | 147.3,147.3,147.3,147.3 | 177.8,177.8,177.8,177.8 | LRMER_MidCase_15_2025start,LRMER_LowRECost_15_2025start,LRMER_95DecarbBy2035_15_2025start,LRMER_LowRECost_25_2025start | CO2e,CO2e,CO2e,CO2e | 200.0,200.0,200.0,200.0 | 300-400% | RFCMc | None | Left | None | Top | 4 | None | 3 or 4 Unit | Multifamily with 2-4 Units | Multi-Family with 2 - 4 Units | 2000-2499 | 1500-2499 | Vented Crawlspace | None | 2 | 2 | <8 | None | Brick | No | Natural Gas | 70F | Yes | 6F | Night | No Exterior Use | Uninsulated | 100% Usage | None | None | None | Yes | None | No | Fuel Furnace, 80% AFUE | Ducted Heating | Natural Gas Fuel Furnace | None | None | None | No | None | None | None | None | 35000-39999 | 20000-39999 | 20000-39999 | 5 ACH50 | None | Uninsulated | Uninsulated | Uninsulated | Finished, R-13 | None | Brick, 12-in, 3-wythe, Uninsulated | Summer = 0.7, Winter = 0.85 | MISO | 100% Incandescent | 100% Usage | 100% Usage | CR04 | None | None | None | None | None | None | None | None | None | None | None | Cooling Season, 7 days/wk | 27 | 1 | Southwest | None | 100% | 96% | G26001300 | Not/partially in metro area | None | None | None | Hour18 | 103 | EF 6.7, 100% Usage | Composition Shingles | Stochastic | 1 | 1 | 2018 | 31 | 12 | 15 | None | MI | Owner | 1 | Medium | Occupied | 1950s | 1940-59 | Natural Gas Standard | Natural Gas | Yes | Oscoda Wurtsmith | 44.45 | -83.37 | F12 B12 L12 R12 | Single, Clear, Non-metal, Exterior Clear Storm | 0 | 0 |  | 289.8473 | 0.46732 |  | 16.9981 | 0.027406 |  | 0 | 0 |  | 0 | 0 |  | 0 | 0 |  | 0 | 0 |  | 710.4043 | 1.1454 |  | 0 | 0 | 0 | 0 | 0 | 205.7359 | 0.33171 |  | 0 | 2303.5386 | 3.714 |  | 16.412 | 0.026461 |  | 1788.6127 | 2.8838 |  | 0 | 0 | 0 | 23.7388 | 0.038274 |  | 1356.0398 | 2.1863 |  | 0 | 0 | 0 | 0 | 0 | 0 | 0 | 0 | 28090.2759 | 45.2898 |  | 0 | 2970.8614 | 4.7899 |  | 0 | 0 | 694.8715 | 1.1203 |  | 0 | 0 | 0 | 0 | 0 | 38467.0433 | 38467.0433 | 62.0202 |  | 6711.0344 | 6711.0344 | 0 | 31755.7158 | 0 | 1193.6115 | 0 | 7239.6608 | 0 | 2698.7884 | 0 | 7239.6608 | 0 | 2532.7301 | 0 | 7239.6608 | 0 | 2830.8078 | 0 | 7239.6608 | 0 | 8433.2724 | 9938.4492 | 9772.3909 | 10070.4687
121741 | 0 | 242.131 | TRUE | 1690 | Non-CBSA East North Central | 6A | 6A | Hour7 | 3 | Cold | None | None | East North Central | East North Central | Midwest | Not in a census Place | Electric, 80% Usage | EnergyStar, 80% Usage | Yes | Electric, 80% Usage | 70F | Yes | 9F | Night Setup -3h | Not Applicable | G2601650 | G2601650, G26000400 | None | None | 20 ft^2 | Fiberglass | None | 2 ft | None | data/cambium/LRMER_MidCase_15_2025start,data/cambium/LRMER_LowRECost_15_2025start,data/cambium/LRMER_95DecarbBy2035_15_2025start,data/cambium/LRMER_LowRECost_25_2025start | kg/MWh,kg/MWh,kg/MWh,kg/MWh | /lib/resources/data/cambium/LRMER_MidCase_15_2025start/RFCMc.csv,/lib/resources/data/cambium/LRMER_LowRECost_15_2025start/RFCMc.csv,/lib/resources/data/cambium/LRMER_95DecarbBy2035_15_2025start/RFCMc.csv,/lib/resources/data/cambium/LRMER_LowRECost_25_2025start/RFCMc.csv | lb/MBtu,lb/MBtu,lb/MBtu,lb/MBtu | 195.9,195.9,195.9,195.9 | 147.3,147.3,147.3,147.3 | 177.8,177.8,177.8,177.8 | LRMER_MidCase_15_2025start,LRMER_LowRECost_15_2025start,LRMER_95DecarbBy2035_15_2025start,LRMER_LowRECost_25_2025start | CO2e,CO2e,CO2e,CO2e | 200.0,200.0,200.0,200.0 | 300-400% | RFCMc | Vented Attic | None | None | None | None | None | Single-Family Detached | Single-Family Detached | Single-Family Detached | 1500-1999 | 1500-2499 | Heated Basement | 2 Car | 2 | 2 | <8 | Vinyl, Light | Brick | No | Other Fuel | 55F | No | 0F | None | No Exterior Use | Uninsulated | 50% Usage | Room AC, EER 10.7 | 20% Conditioned | Room AC | No | None | No | Other | Non-Ducted Heating | None | None | None | None | No | None | None | None | None | 50000-59999 | 40000-59999 | 40000-59999 | 7 ACH50 | R-30 | Uninsulated | Uninsulated | Uninsulated | Unfinished, Uninsulated | None | Brick, 12-in, 3-wythe, R-19 | Summer = 0.7, Winter = 0.85 | MISO | 100% Incandescent | 100% Usage | 100% Usage | CR04 | None | EF 17.6 | None | None | None | None | None | None | None | None | None | Cooling Season, 7 days/wk | Left/Right at 15ft | 2 | Northwest | None | 50% | 85% | G26000400 | Not/partially in metro area | None | None | No | Hour20 | 103 | EF 19.9, 100% Usage | Composition Shingles | Stochastic | 1 | 1 | 2018 | 31 | 12 | 15 | None | MI | Owner | 1 | Low | Vacant | 2000s | 2000-09 | Electric Standard | Electricity | Yes | Wexford Co | 44.28 | -85.42 | F18 B18 L18 R18 | Double, Low-E, Non-metal, Air, M-Gain | 0 | 0 |  | 0 | 0 |  | 0 | 0 |  | 0 | 0 |  | 226.2509 | 0.45652 |  | 0 | 0 |  | 0 | 0 |  | 0 | 0 |  | 0 | 0 | 0 | 0 | 408.5411 | 0 | 0 |  | 0 | 0 | 0 |  | 21.9803 | 0.044351 |  | 0 | 0 |  | 0 | 0 | 0 | 0 | 0 |  | 834.0803 | 1.683 |  | 0 | 0 | 0 | 0 | 0 | 0 | 0 | 0 | 0 | 0 |  | 0 | 0 | 0 |  | 0 | 0 | 0 | 0 |  | 0 | 0 | 0 | 0 | 0 | 1490.8525 | 1490.8525 | 3.0082 |  | 1490.8525 | 1490.8525 | 0 | 0 | 0 | 267.5905 | 0 | 0 | 0 | 603.2057 | 0 | 0 | 0 | 571.4261 | 0 | 0 | 0 | 621.9631 | 0 | 0 | 0 | 267.5905 | 603.2057 | 571.4261 | 621.9631
121770 | 0 | 242.131 | TRUE | 1690 | CBSA Detroit-Warren-Dearborn, MI | 5A | 5A | Hour4 | 3 | Cold | None | None | East North Central | East North Central | Midwest | MI, Livonia | Gas, 100% Usage | Standard, 100% Usage | Yes | Electric, 100% Usage | 72F | No | 0F | None | Not Applicable | G2601630 | G2601630, G26003202 | None | 290 Rated kWh, 100% Usage | 20 ft^2 | Fiberglass | None | 2 ft | None | data/cambium/LRMER_MidCase_15_2025start,data/cambium/LRMER_LowRECost_15_2025start,data/cambium/LRMER_95DecarbBy2035_15_2025start,data/cambium/LRMER_LowRECost_25_2025start | kg/MWh,kg/MWh,kg/MWh,kg/MWh | /lib/resources/data/cambium/LRMER_MidCase_15_2025start/RFCMc.csv,/lib/resources/data/cambium/LRMER_LowRECost_15_2025start/RFCMc.csv,/lib/resources/data/cambium/LRMER_95DecarbBy2035_15_2025start/RFCMc.csv,/lib/resources/data/cambium/LRMER_LowRECost_25_2025start/RFCMc.csv | lb/MBtu,lb/MBtu,lb/MBtu,lb/MBtu | 195.9,195.9,195.9,195.9 | 147.3,147.3,147.3,147.3 | 177.8,177.8,177.8,177.8 | LRMER_MidCase_15_2025start,LRMER_LowRECost_15_2025start,LRMER_95DecarbBy2035_15_2025start,LRMER_LowRECost_25_2025start | CO2e,CO2e,CO2e,CO2e | 200.0,200.0,200.0,200.0 | 400%+ | RFCMc | Vented Attic | None | None | None | None | None | Single-Family Detached | Single-Family Detached | Single-Family Detached | 1500-1999 | 1500-2499 | Slab | None | 2 | 2 | <8 | Vinyl, Light | Wood Frame | No | Natural Gas | 68F | Yes | 3F | Night | No Exterior Use | Uninsulated | 100% Usage | None | None | None | No | None | No | Fuel Boiler, 80% AFUE | Non-Ducted Heating | Natural Gas Fuel Boiler | None | None | None | No | None | None | None | None | 100000-119999 | 100000-119999 | 100000-149999 | 10 ACH50 | R-49 | None | None | None | Unfinished, Uninsulated | Uninsulated | Wood Stud, Uninsulated | Summer = 0.7, Winter = 0.85 | MISO | 100% LED | 100% Usage | 100% Usage | CR04 | None | EF 17.6 | None | None | None | None | None | None | None | None | None | Cooling Season, 7 days/wk | Left/Right at 15ft | 2 | Southwest | None | 100% | 85% | G26003202 | In metro area, not/partially in principal city | None | None | No | Hour17 | 103 | EF 15.9, 100% Usage | Slate | Stochastic | 1 | 1 | 2018 | 31 | 12 | 15 | None | MI | Owner | 1 | Medium | Occupied | 1950s | 1940-59 | Natural Gas Standard | Natural Gas | Yes | Detroit Metropolita | 42.22 | -83.35 | F15 B15 L15 R15 | Double, Clear, Non-metal, Air | 0 | 0 |  | 68.2856 | 0.13778 |  | 28.4279 | 0.05736 |  | 0 | 0 |  | 0 | 0 |  | 91.1451 | 0.18391 |  | 0 | 0 |  | 108.7294 | 0.21939 |  | 0 | 0 | 0 | 0 | 0 | 30.7725 | 0.062091 |  | 0 | 473.6028 | 0.95561 |  | 21.9803 | 0.044351 |  | 1910.5303 | 3.855 |  | 0 | 0 | 0 | 405.6104 | 0.81842 |  | 914.0887 | 1.8444 |  | 0 | 0 | 0 | 0 | 905.8827 | 0 | 0 | 0 | 30683.9549 | 61.9126 |  | 0 | 4357.9668 | 8.7933 |  | 0 | 0 | 0 | 0 |  | 0 | 0 | 0 | 0 | 0 | 40000.9773 | 40000.9773 | 80.712 |  | 4053.1729 | 4053.1729 | 0 | 35947.5113 | 0 | 724.3512 | 0 | 8195.3228 | 0 | 1639.0211 | 0 | 8195.3228 | 0 | 1539.0171 | 0 | 8195.3228 | 0 | 1711.6036 | 0 | 8195.3228 | 0 | 8919.674 | 9834.3439 | 9734.3399 | 9906.9264
121781 | 0 | 242.131 | TRUE | 3301 | Non-CBSA East North Central | 5A | 5A | Hour0 | 5 | Cold | None | None | East North Central | East North Central | Midwest | Not in a census Place | Gas, 80% Usage | EnergyStar, 80% Usage | Yes | Electric, 80% Usage | 78F | No | 0F | None | Not Applicable | G2600050 | G2600050, G26000900 | None | 290 Rated kWh, 80% Usage | 20 ft^2 | Fiberglass | 0% Leakage, Uninsulated | 2 ft | None | data/cambium/LRMER_MidCase_15_2025start,data/cambium/LRMER_LowRECost_15_2025start,data/cambium/LRMER_95DecarbBy2035_15_2025start,data/cambium/LRMER_LowRECost_25_2025start | kg/MWh,kg/MWh,kg/MWh,kg/MWh | /lib/resources/data/cambium/LRMER_MidCase_15_2025start/RFCMc.csv,/lib/resources/data/cambium/LRMER_LowRECost_15_2025start/RFCMc.csv,/lib/resources/data/cambium/LRMER_95DecarbBy2035_15_2025start/RFCMc.csv,/lib/resources/data/cambium/LRMER_LowRECost_25_2025start/RFCMc.csv | lb/MBtu,lb/MBtu,lb/MBtu,lb/MBtu | 195.9,195.9,195.9,195.9 | 147.3,147.3,147.3,147.3 | 177.8,177.8,177.8,177.8 | LRMER_MidCase_15_2025start,LRMER_LowRECost_15_2025start,LRMER_95DecarbBy2035_15_2025start,LRMER_LowRECost_25_2025start | CO2e,CO2e,CO2e,CO2e | 200.0,200.0,200.0,200.0 | 400%+ | RFCMc | Vented Attic | None | None | None | None | None | Single-Family Detached | Single-Family Detached | Single-Family Detached | 3000-3999 | 2500-3999 | Heated Basement | 2 Car | 1 | 1 | <8 | Wood, Medium/Dark | Wood Frame | No | Natural Gas | 72F | Yes | 3F | Day and Night +4h | No Exterior Use | Uninsulated | 50% Usage | Room AC, EER 10.7 | 40% Conditioned | Room AC | Yes | None | No | Fuel Furnace, 92.5% AFUE | Ducted Heating | Natural Gas Fuel Furnace | None | None | None | No | None | None | None | None | 120000-139999 | 120000-139999 | 100000-149999 | 15 ACH50 | R-30 | Uninsulated | Uninsulated | Uninsulated | Unfinished, Uninsulated | None | Wood Stud, R-11 | Summer = 0.7, Winter = 0.85 | MISO | 100% Incandescent | 100% Usage | 100% Usage | CR04 | None | None | None | None | None | None | None | Has Pool | None | 1.0 HP Pump | None | Cooling Season, 7 days/wk | Left/Right at 15ft | 3 | South | None | 50% | 85% | G26000900 | Not/partially in metro area | None | None | No | Hour0 | 103 | EF 19.9, 100% Usage | Asphalt Shingles, Medium | Stochastic | 1 | 1 | 2018 | 31 | 12 | 15 | None | MI | Owner | 1 | Low | Occupied | 1980s | 1980-99 | Natural Gas Standard | Natural Gas | Yes | Tulip City | 42.75 | -86.1 | F30 B30 L30 R30 | Double, Low-E, Non-metal, Air, M-Gain | 0 | 0 |  | 37.5131 | 0.038752 |  | 24.618 | 0.025431 |  | 0 | 0 |  | 686.3724 | 0.70904 |  | 100.5234 | 0.10384 |  | 0 | 0 |  | 825.8743 | 0.85314 |  | 0 | 0 | 0 | 0 | 0 | 264.9362 | 0.27368 |  | 99.9372 | 3321.6675 | 3.4313 |  | 27.2556 | 0.028156 |  | 1286.8751 | 1.3294 |  | 0 | 2786.5197 | 0 | 377.1825 | 0.38964 |  | 400.042 | 0.41325 |  | 0 | 0 | 0 | 0 | 498.2208 | 0 | 0 | 0 | 37593.6915 | 38.835 |  | 0 | 3501.027 | 3.6166 |  | 0 | 0 | 0 | 0 |  | 0 | 0 | 0 | 0 | 0 | 51832.8425 | 51832.8425 | 53.5444 |  | 10239.6101 | 10239.6101 | 0 | 41593.2324 | 0 | 1784.5666 | 0 | 9482.3875 | 0 | 4047.3072 | 0 | 9482.3875 | 0 | 3840.0295 | 0 | 9482.3875 | 0 | 4211.5221 | 0 | 9482.3875 | 0 | 11266.9542 | 13529.6947 | 13322.417 | 13693.9097
121817 | 0 | 242.131 | TRUE | 2176 | CBSA Detroit-Warren-Dearborn, MI | 5A | 5A | Hour14 | 4 | Cold | None | Standard Efficiency | East North Central | East North Central | Midwest | Not in a census Place | Gas, 120% Usage | EnergyStar, 120% Usage | Yes | Electric, 120% Usage | 76F | Yes | 5F | Day and Night Setup -5h | Not Applicable | G2601630 | G2601630, G26003201 | None | 318 Rated kWh, 120% Usage | 20 ft^2 | Fiberglass | 0% Leakage, Uninsulated | 2 ft | None | data/cambium/LRMER_MidCase_15_2025start,data/cambium/LRMER_LowRECost_15_2025start,data/cambium/LRMER_95DecarbBy2035_15_2025start,data/cambium/LRMER_LowRECost_25_2025start | kg/MWh,kg/MWh,kg/MWh,kg/MWh | /lib/resources/data/cambium/LRMER_MidCase_15_2025start/RFCMc.csv,/lib/resources/data/cambium/LRMER_LowRECost_15_2025start/RFCMc.csv,/lib/resources/data/cambium/LRMER_95DecarbBy2035_15_2025start/RFCMc.csv,/lib/resources/data/cambium/LRMER_LowRECost_25_2025start/RFCMc.csv | lb/MBtu,lb/MBtu,lb/MBtu,lb/MBtu | 195.9,195.9,195.9,195.9 | 147.3,147.3,147.3,147.3 | 177.8,177.8,177.8,177.8 | LRMER_MidCase_15_2025start,LRMER_LowRECost_15_2025start,LRMER_95DecarbBy2035_15_2025start,LRMER_LowRECost_25_2025start | CO2e,CO2e,CO2e,CO2e | 200.0,200.0,200.0,200.0 | 400%+ | RFCMc | Vented Attic | None | None | None | None | None | Single-Family Detached | Single-Family Detached | Single-Family Detached | 2000-2499 | 1500-2499 | Heated Basement | None | 2 | 2 | <8 | None | Brick | No | Natural Gas | 70F | Yes | 3F | Night +4h | No Exterior Use | Uninsulated | 200% Usage | AC, SEER 10 | 100% Conditioned | Central AC | Yes | None | No | Fuel Furnace, 92.5% AFUE | Ducted Heating | Natural Gas Fuel Furnace | None | None | None | No | None | None | None | None | 140000-159999 | 140000+ | 150000+ | 20 ACH50 | R-19 | Uninsulated | Uninsulated | Uninsulated | Unfinished, Uninsulated | None | Brick, 12-in, 3-wythe, Uninsulated | Summer = 0.7, Winter = 0.85 | MISO | 100% Incandescent | 100% Usage | 100% Usage | CR04 | None | None | EF 12, National Average | None | None | None | None | Has Pool | None | 1.0 HP Pump | None | Cooling Season, 7 days/wk | Left/Right at 15ft | 2 | South | None | 200% | 85% | G26003201 | In metro area, not/partially in principal city | None | None | No | Hour21 | 103 | EF 15.9, 100% Usage | Composition Shingles | Stochastic | 1 | 1 | 2018 | 31 | 12 | 15 | None | MI | Renter | 1 | High | Occupied | 1960s | 1960-79 | Natural Gas Standard | Natural Gas | Yes | Detroit Metropolita | 42.22 | -83.35 | F9 B9 L9 R9 | Double, Clear, Non-metal, Air | 67.9925 | 0.10655 |  | 42.7884 | 0.067053 |  | 28.1348 | 0.04409 |  | 81.4738 | 0.12768 |  | 1949.8018 | 3.0555 |  | 117.2284 | 0.18371 |  | 319.7405 | 0.50106 |  | 885.6608 | 1.3879 |  | 0 | 0 | 0 | 0 | 0 | 208.6666 | 0.327 |  | 0 | 2355.9983 | 3.6921 |  | 21.9803 | 0.034445 |  | 4069.2918 | 6.377 |  | 0 | 2135.3158 | 0 | 486.498 | 0.76239 |  | 480.0504 | 0.75228 |  | 0 | 0 | 0 | 0 | 570.3163 | 0 | 0 | 0 | 40348.2665 | 63.2296 |  | 0 | 6780.7853 | 10.6261 |  | 0 | 0 | 0 | 0 |  | 0 | 0 | 0 | 0 | 0 | 60949.6974 | 60949.6974 | 95.514 |  | 13250.6223 | 13250.6223 | 0 | 47699.0751 | 0 | 2332.5833 | 0 | 10874.3913 | 0 | 5269.8738 | 0 | 10874.3913 | 0 | 5006.1552 | 0 | 10874.3913 | 0 | 5445.0956 | 0 | 10874.3913 | 0 | 13206.9746 | 16144.2651 | 15880.5465 | 16319.4869
121825 | 0 | 242.131 | TRUE | 2176 | Non-CBSA East North Central | 5A | 5A | Hour12 | 4 | Cold | None | Standard Efficiency | East North Central | East North Central | Midwest | MI, Kentwood | Electric, 100% Usage | Standard, 100% Usage | Yes | Electric, 100% Usage | 75F | No | 0F | None | Not Applicable | G2600810 | G2600810, G26001003 | None | None | 20 ft^2 | Fiberglass | 0% Leakage, Uninsulated | 2 ft | None | data/cambium/LRMER_MidCase_15_2025start,data/cambium/LRMER_LowRECost_15_2025start,data/cambium/LRMER_95DecarbBy2035_15_2025start,data/cambium/LRMER_LowRECost_25_2025start | kg/MWh,kg/MWh,kg/MWh,kg/MWh | /lib/resources/data/cambium/LRMER_MidCase_15_2025start/RFCMc.csv,/lib/resources/data/cambium/LRMER_LowRECost_15_2025start/RFCMc.csv,/lib/resources/data/cambium/LRMER_95DecarbBy2035_15_2025start/RFCMc.csv,/lib/resources/data/cambium/LRMER_LowRECost_25_2025start/RFCMc.csv | lb/MBtu,lb/MBtu,lb/MBtu,lb/MBtu | 195.9,195.9,195.9,195.9 | 147.3,147.3,147.3,147.3 | 177.8,177.8,177.8,177.8 | LRMER_MidCase_15_2025start,LRMER_LowRECost_15_2025start,LRMER_95DecarbBy2035_15_2025start,LRMER_LowRECost_25_2025start | CO2e,CO2e,CO2e,CO2e | 200.0,200.0,200.0,200.0 | 400%+ | RFCMc | Vented Attic | None | None | None | None | None | Single-Family Detached | Single-Family Detached | Single-Family Detached | 2000-2499 | 1500-2499 | Heated Basement | 2 Car | 1 | 1 | <8 | Vinyl, Light | Brick | No | Natural Gas | 68F | Yes | 6F | Night +4h | No Exterior Use | Uninsulated | 100% Usage | AC, SEER 15 | 60% Conditioned | Central AC | Yes | None | No | Fuel Furnace, 80% AFUE | Ducted Heating | Natural Gas Fuel Furnace | None | None | None | No | None | None | None | None | 200000+ | 140000+ | 150000+ | 6 ACH50 | R-30 | Uninsulated | Wall R-10, Exterior | R-10, Exterior | Unfinished, Uninsulated | None | Brick, 12-in, 3-wythe, R-11 | Summer = 0.7, Winter = 0.85 | MISO | 100% Incandescent | 100% Usage | 100% Usage | CR04 | None | None | None | None | None | None | None | None | None | None | None | Cooling Season, 7 days/wk | Left/Right at 15ft | 2 | Southeast | None | 100% | 85% | G26001003 | In metro area, not/partially in principal city | None | None | No | Hour7 | 103 | EF 19.9, 100% Usage | Composition Shingles | Stochastic | 1 | 1 | 2018 | 31 | 12 | 15 | None | MI | Owner | 1 | Medium | Occupied | 2000s | 2000-09 | Natural Gas Standard | Natural Gas | Yes | Grand Rapids Kent C | 42.88 | -85.52 | F12 B12 L12 R12 | Double, Clear, Non-metal, Air | 67.9925 | 0.10655 |  | 762.864 | 1.1955 |  | 28.4279 | 0.044549 |  | 89.3867 | 0.14008 |  | 607.8294 | 0.95253 |  | 0 | 0 |  | 0 | 0 |  | 286.6235 | 0.44917 |  | 0 | 0 | 0 | 0 | 0 | 208.6666 | 0.327 |  | 99.9372 | 2355.9983 | 3.6921 |  | 21.9803 | 0.034445 |  | 2034.4994 | 3.1883 |  | 0 | 0 | 0 | 405.6104 | 0.63563 |  | 400.042 | 0.6269 |  | 0 | 0 | 0 | 0 | 0 | 0 | 0 | 0 | 11263.8935 | 17.6516 |  | 0 | 4401.6344 | 6.8978 |  | 0 | 0 | 0 | 0 |  | 0 | 0 | 0 | 0 | 0 | 23035.093 | 23035.093 | 36.0982 |  | 7369.8582 | 7369.8582 | 0 | 15665.5279 | 0 | 1319.1201 | 0 | 3571.3949 | 0 | 2963.5979 | 0 | 3571.3949 | 0 | 2795.3106 | 0 | 3571.3949 | 0 | 3103.7852 | 0 | 3571.3949 | 0 | 4890.515 | 6534.9928 | 6366.7055 | 6675.1801
121850 | 0 | 242.131 | TRUE | 885 | CBSA Detroit-Warren-Dearborn, MI | 5A | 5A | Hour1 | 2 | Cold | None | Standard Efficiency, No usage | East North Central | East North Central | Midwest | MI, Detroit | Gas, 120% Usage | EnergyStar, 120% Usage | Yes | Gas, 120% Usage | 70F | No | 0F | None | Not Applicable | G2601630 | G2601630, G26003208 | None | 290 Rated kWh, 120% Usage | 20 ft^2 | Fiberglass | None | 2 ft | None | data/cambium/LRMER_MidCase_15_2025start,data/cambium/LRMER_LowRECost_15_2025start,data/cambium/LRMER_95DecarbBy2035_15_2025start,data/cambium/LRMER_LowRECost_25_2025start | kg/MWh,kg/MWh,kg/MWh,kg/MWh | /lib/resources/data/cambium/LRMER_MidCase_15_2025start/RFCMc.csv,/lib/resources/data/cambium/LRMER_LowRECost_15_2025start/RFCMc.csv,/lib/resources/data/cambium/LRMER_95DecarbBy2035_15_2025start/RFCMc.csv,/lib/resources/data/cambium/LRMER_LowRECost_25_2025start/RFCMc.csv | lb/MBtu,lb/MBtu,lb/MBtu,lb/MBtu | 195.9,195.9,195.9,195.9 | 147.3,147.3,147.3,147.3 | 177.8,177.8,177.8,177.8 | LRMER_MidCase_15_2025start,LRMER_LowRECost_15_2025start,LRMER_95DecarbBy2035_15_2025start,LRMER_LowRECost_25_2025start | CO2e,CO2e,CO2e,CO2e | 200.0,200.0,200.0,200.0 | 0-100% | RFCMc | Vented Attic | None | None | None | None | None | Single-Family Detached | Single-Family Detached | Single-Family Detached | 750-999 | 0-1499 | Vented Crawlspace | None | 2 | 2 | <8 | None | Brick | No | Natural Gas | 55F | No | 0F | None | No Exterior Use | Uninsulated | 200% Usage | None | None | None | No | None | No | Fuel Wall/Floor Furnace, 60% AFUE | Non-Ducted Heating | Natural Gas Fuel Wall/Floor Furnace | None | None | None | No | None | None | None | None | 10000-14999 | <20000 | <20000 | 20 ACH50 | R-19 | Uninsulated | Uninsulated | Uninsulated | Unfinished, Uninsulated | None | Brick, 12-in, 3-wythe, Uninsulated | Summer = 0.7, Winter = 0.85 | MISO | 100% LED | 100% Usage | 100% Usage | CR04 | None | None | None | None | None | None | None | None | None | None | None | Cooling Season, 7 days/wk | Left/Right at 15ft | 1 | Northwest | None | 200% | 85% | G26003208 | In metro area, principal city | None | None | No | Hour17 | 103 | EF 10.5, 100% Usage | Asphalt Shingles, Medium | Stochastic | 1 | 1 | 2018 | 31 | 12 | 15 | None | MI | Renter | 1 | High | Vacant | <1940 | <1940 | Natural Gas Standard | Natural Gas | Yes | Detroit Metropolita | 42.22 | -83.35 | F15 B15 L15 R15 | Single, Clear, Non-metal | 0 | 0 |  | 0 | 0 |  | 0 | 0 |  | 0 | 0 |  | 0 | 0 |  | 0 | 0 |  | 0 | 0 |  | 0 | 0 |  | 0 | 0 | 0 | 0 | 0 | 0 | 0 |  | 0 | 0 | 0 |  | 16.412 | 0.063237 |  | 0 | 0 |  | 0 | 0 | 0 | 0 | 0 |  | 727.1093 | 2.8016 |  | 0 | 0 | 0 | 0 | 0 | 0 | 0 | 0 | 17714.9739 | 68.2577 |  | 0 | 1563.5342 | 6.0245 |  | 0 | 0 | 0 | 0 |  | 0 | 0 | 0 | 0 | 0 | 20022.0294 | 20022.0294 | 77.147 |  | 743.5213 | 743.5213 | 0 | 19278.5081 | 0 | 133.5027 | 0 | 4395.1177 | 0 | 302.914 | 0 | 4395.1177 | 0 | 284.0268 | 0 | 4395.1177 | 0 | 314.6271 | 0 | 4395.1177 | 0 | 4528.6204 | 4698.0317 | 4679.1446 | 4709.7448
121855 | 0 | 242.131 | TRUE | 2152 | CBSA Detroit-Warren-Dearborn, MI | 5A | 5A | Hour16 | 3 | Cold | None | Standard Efficiency | East North Central | East North Central | Midwest | Not in a census Place | None | None | None | Gas, 100% Usage | 72F | No | 0F | None | Not Applicable | G2601630 | G2601630, G26003201 | None | None | 20 ft^2 | Fiberglass | 20% Leakage, R-4 | 2 ft | None | data/cambium/LRMER_MidCase_15_2025start,data/cambium/LRMER_LowRECost_15_2025start,data/cambium/LRMER_95DecarbBy2035_15_2025start,data/cambium/LRMER_LowRECost_25_2025start | kg/MWh,kg/MWh,kg/MWh,kg/MWh | /lib/resources/data/cambium/LRMER_MidCase_15_2025start/RFCMc.csv,/lib/resources/data/cambium/LRMER_LowRECost_15_2025start/RFCMc.csv,/lib/resources/data/cambium/LRMER_95DecarbBy2035_15_2025start/RFCMc.csv,/lib/resources/data/cambium/LRMER_LowRECost_25_2025start/RFCMc.csv | lb/MBtu,lb/MBtu,lb/MBtu,lb/MBtu | 195.9,195.9,195.9,195.9 | 147.3,147.3,147.3,147.3 | 177.8,177.8,177.8,177.8 | LRMER_MidCase_15_2025start,LRMER_LowRECost_15_2025start,LRMER_95DecarbBy2035_15_2025start,LRMER_LowRECost_25_2025start | CO2e,CO2e,CO2e,CO2e | 200.0,200.0,200.0,200.0 | 400%+ | RFCMc | Vented Attic | None | Middle | None | None | 15 | Single-Family Attached | Single-Family Attached | Single-Family Attached | 2000-2499 | 1500-2499 | Slab | None | 3 | 3 | <8 | Brick, Medium/Dark | Wood Frame | No | Natural Gas | 70F | Yes | 3F | Night +2h | No Exterior Use | Uninsulated | 100% Usage | Room AC, EER 12.0 | 20% Conditioned | Room AC | Yes | None | No | Fuel Furnace, 92.5% AFUE | Ducted Heating | Natural Gas Fuel Furnace | None | None | None | No | None | None | None | None | 200000+ | 140000+ | 150000+ | 4 ACH50 | R-30 | None | None | None | Unfinished, Uninsulated | 2ft R10 Perimeter, Vertical | Wood Stud, R-11 | Summer = 0.7, Winter = 0.85 | MISO | 100% CFL | 100% Usage | 100% Usage | CR04 | None | None | None | None | None | None | None | None | None | None | None | Cooling Season, 7 days/wk | 4 | 4 | East | None | 100% | 104% | G26003201 | In metro area, not/partially in principal city | None | None | No | Hour11 | 103 | EF 17.6, 100% Usage | Composition Shingles | Stochastic | 1 | 1 | 2018 | 31 | 12 | 15 | None | MI | Owner | 1 | Medium | Occupied | 1990s | 1980-99 | Natural Gas Standard | Natural Gas | Yes | Detroit Metropolita | 42.22 | -83.35 | F12 B12 L12 R12 | Double, Clear, Non-metal, Air, Exterior Clear Storm | 67.9925 | 0.10774 |  | 0 | 0 |  | 0 | 0 |  | 0 | 0 |  | 342.0139 | 0.54195 |  | 0 | 0 |  | 0 | 0 |  | 235.6291 | 0.37337 |  | 0 | 0 | 0 | 0 | 0 | 51.8736 | 0.082197 |  | 0 | 747.0382 | 1.1837 |  | 21.9803 | 0.034829 |  | 2377.6856 | 3.7676 |  | 0 | 0 | 0 | 32.5309 | 0.051548 |  | 434.0383 | 0.68777 |  | 0 | 0 | 0 | 0 | 0 | 0 | 0 | 0 | 10729.6249 | 17.0019 |  | 0 | 5203.7699 | 8.2458 |  | 0 | 0 | 953.6533 | 1.5111 |  | 0 | 0 | 0 | 0 | 0 | 21197.8305 | 21197.8305 | 33.5895 |  | 4310.7824 | 4310.7824 | 0 | 16887.0481 | 0 | 775.9137 | 0 | 3849.8988 | 0 | 1747.1031 | 0 | 3849.8988 | 0 | 1643.1411 | 0 | 3849.8988 | 0 | 1824.4506 | 0 | 3849.8988 | 0 | 4625.8126 | 5597.0019 | 5493.0399 | 5674.3494
121879 | 0 | 242.131 | TRUE | 1220 | Non-CBSA East North Central | 6A | 6A | Hour18 | 3 | Cold | None | Standard Efficiency | East North Central | East North Central | Midwest | Not in a census Place | Electric, 120% Usage | Standard, 120% Usage | Yes | Propane, 120% Usage | 70F | No | 0F | None | Not Applicable | G2600090 | G2600090, G26000400 | None | None | 20 ft^2 | Fiberglass | 10% Leakage, R-4 | 2 ft | None | data/cambium/LRMER_MidCase_15_2025start,data/cambium/LRMER_LowRECost_15_2025start,data/cambium/LRMER_95DecarbBy2035_15_2025start,data/cambium/LRMER_LowRECost_25_2025start | kg/MWh,kg/MWh,kg/MWh,kg/MWh | /lib/resources/data/cambium/LRMER_MidCase_15_2025start/RFCMc.csv,/lib/resources/data/cambium/LRMER_LowRECost_15_2025start/RFCMc.csv,/lib/resources/data/cambium/LRMER_95DecarbBy2035_15_2025start/RFCMc.csv,/lib/resources/data/cambium/LRMER_LowRECost_25_2025start/RFCMc.csv | lb/MBtu,lb/MBtu,lb/MBtu,lb/MBtu | 195.9,195.9,195.9,195.9 | 147.3,147.3,147.3,147.3 | 177.8,177.8,177.8,177.8 | LRMER_MidCase_15_2025start,LRMER_LowRECost_15_2025start,LRMER_95DecarbBy2035_15_2025start,LRMER_LowRECost_25_2025start | CO2e,CO2e,CO2e,CO2e | 200.0,200.0,200.0,200.0 | 0-100% | RFCMc | Vented Attic | None | None | None | None | None | Single-Family Detached | Single-Family Detached | Single-Family Detached | 1000-1499 | 0-1499 | Slab | None | 1 | 1 | <8 | Vinyl, Light | Brick | No | Propane | 72F | No | 0F | None | No Exterior Use | Uninsulated | 200% Usage | None | None | None | Yes | None | No | Fuel Furnace, 80% AFUE | Ducted Heating | Propane Fuel Furnace | None | None | None | No | None | None | None | None | 20000-24999 | 20000-39999 | 20000-39999 | 10 ACH50 | R-38 | None | None | None | Unfinished, Uninsulated | Uninsulated | Brick, 12-in, 3-wythe, R-7 | Summer = 0.7, Winter = 0.85 | MISO | 100% CFL | 100% Usage | 100% Usage | CR04 | None | EF 15.9 | None | None | None | None | None | None | None | None | None | Cooling Season, 7 days/wk | Left/Right at 15ft | 3 | South | None | 200% | 85% | G26000400 | Not/partially in metro area | None | None | No | Hour10 | 103 | EF 17.6, 100% Usage | Asphalt Shingles, Medium | Stochastic | 1 | 1 | 2018 | 31 | 12 | 15 | None | MI | Owner | 1 | High | Occupied | 1970s | 1960-79 | Electric Standard | Electricity | Yes | Antrim Co | 44.99 | -85.19 | F9 B9 L9 R9 | Double, Low-E, Non-metal, Air, M-Gain | 40.7369 | 0.11386 |  | 1199.833 | 3.3536 |  | 44.8399 | 0.12533 |  | 0 | 0 |  | 0 | 0 |  | 0 | 0 |  | 0 | 0 |  | 502.0307 | 1.4032 |  | 0 | 0 | 0 | 0 | 7077.0802 | 40.1507 | 0.11222 |  | 0 | 491.1871 | 1.3729 |  | 21.9803 | 0.061437 |  | 4086.2899 | 11.4215 |  | 0 | 0 | 0 | 38.6854 | 0.10813 |  | 914.0887 | 2.555 |  | 0 | 0 | 0 | 0 | 0 | 0 | 0 | 0 | 0 | 0 |  | 0 | 0 | 0 |  | 0 | 0 | 0 | 0 |  | 0 | 0 | 19862.3056 | 0 | 1136.5296 | 35456.3242 | 35456.3242 | 99.1033 |  | 14457.1959 | 14457.1959 | 0 | 0 | 20999.1283 | 2544.9825 | 0 | 0 | 5778.6275 | 5775.7382 | 0 | 0 | 5778.6275 | 5432.4839 | 0 | 0 | 5778.6275 | 6043.7809 | 0 | 0 | 5778.6275 | 8323.61 | 11554.3657 | 11211.1115 | 11822.4084
121882 | 0 | 242.131 | TRUE | 617 | CBSA Detroit-Warren-Dearborn, MI | 5A | 5A | Hour2 | 2 | Cold | None | Standard Efficiency | East North Central | East North Central | Midwest | In another census Place | None | None | None | Electric, 100% Usage | 65F | No | 0F | None | Double-Loaded Interior | G2601250 | G2601250, G26002901 | None | None | 20 ft^2 | Fiberglass | 20% Leakage, Uninsulated | 2 ft | None | data/cambium/LRMER_MidCase_15_2025start,data/cambium/LRMER_LowRECost_15_2025start,data/cambium/LRMER_95DecarbBy2035_15_2025start,data/cambium/LRMER_LowRECost_25_2025start | kg/MWh,kg/MWh,kg/MWh,kg/MWh | /lib/resources/data/cambium/LRMER_MidCase_15_2025start/RFCMc.csv,/lib/resources/data/cambium/LRMER_LowRECost_15_2025start/RFCMc.csv,/lib/resources/data/cambium/LRMER_95DecarbBy2035_15_2025start/RFCMc.csv,/lib/resources/data/cambium/LRMER_LowRECost_25_2025start/RFCMc.csv | lb/MBtu,lb/MBtu,lb/MBtu,lb/MBtu | 195.9,195.9,195.9,195.9 | 147.3,147.3,147.3,147.3 | 177.8,177.8,177.8,177.8 | LRMER_MidCase_15_2025start,LRMER_LowRECost_15_2025start,LRMER_95DecarbBy2035_15_2025start,LRMER_LowRECost_25_2025start | CO2e,CO2e,CO2e,CO2e | 200.0,200.0,200.0,200.0 | 0-100% | RFCMc | None | Middle | None | Middle | 323 | None | 50 or more Unit | Multifamily with 5+ units, 8+ stories | Multi-Family with 5+ Units | 500-749 | 0-1499 | Vented Crawlspace | None | 21 | 4+ | 8+ | Wood, Medium/Dark | Steel Frame | No | Natural Gas | 75F | No | 0F | None | No Exterior Use | Uninsulated | 100% Usage | AC, SEER 13 | 100% Conditioned | Central AC | Yes | None | No | Fuel Boiler, 80% AFUE | Non-Ducted Heating | Natural Gas Fuel Boiler | None | None | None | No | None | None | None | None | <10000 | <20000 | <20000 | 30 ACH50 | None | Uninsulated | Uninsulated | Uninsulated | Finished, R-49 | None | Wood Stud, Uninsulated | Summer = 0.7, Winter = 0.85 | MISO | 100% Incandescent | 100% Usage | 100% Usage | CR04 | None | None | None | None | None | None | None | None | None | None | Typical Efficiency | Cooling Season, 7 days/wk | 27 | 1 | South | None | 100% | 89% | G26002901 | In metro area, not/partially in principal city | None | None | None | Hour19 | 103 | EF 15.9, 100% Usage | Asphalt Shingles, Medium | Stochastic | 1 | 1 | 2018 | 31 | 12 | 15 | None | MI | Renter | 1 | Medium | Occupied | <1940 | <1940 | Natural Gas Standard | Natural Gas | No | Oakland Co Intl | 42.67 | -83.42 | F30 B30 L30 R30 | Double, Clear, Metal, Air | 67.9925 | 0.37578 |  | 0 | 0 |  | 0 | 0 |  | 218.3379 | 1.2067 |  | 994.9763 | 5.499 |  | 0 | 0 |  | 0 | 0 |  | 106.6779 | 0.58958 |  | 0 | 0 | 0 | 0 | 0 | 130.7097 | 0.7224 |  | 0 | 1017.8358 | 5.6253 |  | 16.412 | 0.090705 |  | 1151.4762 | 6.3639 |  | 0 | 0 | 0 | 346.9961 | 1.9178 |  | 480.0504 | 2.6531 |  | 245.8866 | 0 | 0 | 0 | 0 | 0 | 0 | 0 | 6063.3474 | 33.5106 |  | 0 | 2905.5066 | 16.058 |  | 0 | 0 | 0 | 0 |  | 0 | 0 | 0 | 0 | 0 | 13746.4985 | 13746.4985 | 75.9734 |  | 4777.3515 | 4777.3515 | 0 | 8969.147 | 0 | 865.4347 | 0 | 2044.7654 | 0 | 1936.9982 | 0 | 2044.7654 | 0 | 1831.0095 | 0 | 2044.7654 | 0 | 2028.314 | 0 | 2044.7654 | 0 | 2910.2001 | 3981.7636 | 3875.7749 | 4073.0794
121903 | 0 | 242.131 | TRUE | 1220 | CBSA Detroit-Warren-Dearborn, MI | 5A | 5A | Hour5 | 5 | Cold | None | Standard Efficiency | East North Central | East North Central | Midwest | MI, Roseville | Electric, 100% Usage | EnergyStar, 100% Usage | Yes | Gas, 100% Usage | 78F | No | 0F | None | Not Applicable | G2600990 | G2600990, G26003005 | None | 290 Rated kWh, 100% Usage | 20 ft^2 | Fiberglass | None | 2 ft | None | data/cambium/LRMER_MidCase_15_2025start,data/cambium/LRMER_LowRECost_15_2025start,data/cambium/LRMER_95DecarbBy2035_15_2025start,data/cambium/LRMER_LowRECost_25_2025start | kg/MWh,kg/MWh,kg/MWh,kg/MWh | /lib/resources/data/cambium/LRMER_MidCase_15_2025start/RFCMc.csv,/lib/resources/data/cambium/LRMER_LowRECost_15_2025start/RFCMc.csv,/lib/resources/data/cambium/LRMER_95DecarbBy2035_15_2025start/RFCMc.csv,/lib/resources/data/cambium/LRMER_LowRECost_25_2025start/RFCMc.csv | lb/MBtu,lb/MBtu,lb/MBtu,lb/MBtu | 195.9,195.9,195.9,195.9 | 147.3,147.3,147.3,147.3 | 177.8,177.8,177.8,177.8 | LRMER_MidCase_15_2025start,LRMER_LowRECost_15_2025start,LRMER_95DecarbBy2035_15_2025start,LRMER_LowRECost_25_2025start | CO2e,CO2e,CO2e,CO2e | 200.0,200.0,200.0,200.0 | 150-200% | RFCMc | Vented Attic | None | None | None | None | None | Single-Family Detached | Single-Family Detached | Single-Family Detached | 1000-1499 | 0-1499 | Slab | None | 1 | 1 | <8 | None | Brick | No | Natural Gas | 70F | Yes | 6F | Night -4h | No Exterior Use | Uninsulated | 100% Usage | Room AC, EER 9.8 | 60% Conditioned | Room AC | No | None | No | Fuel Boiler, 80% AFUE | Non-Ducted Heating | Natural Gas Fuel Boiler | None | None | None | No | None | None | None | None | 25000-29999 | 20000-39999 | 20000-39999 | 10 ACH50 | R-49 | None | None | None | Unfinished, Uninsulated | Uninsulated | Brick, 12-in, 3-wythe, Uninsulated | Summer = 0.7, Winter = 0.85 | MISO | 100% LED | 100% Usage | 100% Usage | CR04 | None | EF 17.6 | None | None | None | None | None | None | None | None | None | Cooling Season, 7 days/wk | Left/Right at 15ft | 2 | East | None | 100% | 85% | G26003005 | In metro area, not/partially in principal city | None | None | No | Hour17 | 103 | EF 19.9, 100% Usage | Composition Shingles | Stochastic | 1 | 1 | 2018 | 31 | 12 | 15 | None | MI | Owner | 1 | Medium | Occupied | 1950s | 1940-59 | Electric Standard | Electricity | Yes | Selfridge Angb | 42.6 | -82.83 | F18 B18 L18 R18 | Double, Clear, Metal, Air | 67.9925 | 0.19004 |  | 400.042 | 1.1182 |  | 23.4457 | 0.065533 |  | 0 | 0 |  | 800.3771 | 2.2371 |  | 91.1451 | 0.25476 |  | 0 | 0 |  | 98.4719 | 0.27524 |  | 0 | 0 | 0 | 0 | 2523.9281 | 26.9625 | 0.075363 |  | 0 | 375.131 | 1.0485 |  | 27.2556 | 0.076182 |  | 1790.6642 | 5.0051 |  | 0 | 0 | 0 | 27.8418 | 0.07782 |  | 834.0803 | 2.3313 |  | 0 | 0 | 0 | 0 | 0 | 0 | 0 | 0 | 20716.6078 | 57.9046 |  | 0 | 0 | 0 |  | 0 | 0 | 813.5653 | 2.274 |  | 0 | 0 | 0 | 0 | 0 | 28617.2177 | 28617.2177 | 79.9875 |  | 7087.0446 | 7087.0446 | 0 | 21530.1731 | 0 | 1252.5541 | 0 | 4908.4328 | 0 | 2835.7039 | 0 | 4908.4328 | 0 | 2688.0129 | 0 | 4908.4328 | 0 | 2935.2498 | 0 | 4908.4328 | 0 | 6160.9869 | 7744.1367 | 7596.4457 | 7843.6826
121933 | 0 | 242.131 | TRUE | 2663 | CBSA Detroit-Warren-Dearborn, MI | 5A | 5A | Hour21 | 4 | Cold | None | Standard Efficiency | East North Central | East North Central | Midwest | Not in a census Place | Gas, 120% Usage | Standard, 120% Usage | Yes | Electric, 120% Usage | 70F | Yes | 2F | Night Setup -2h | Not Applicable | G2600990 | G2600990, G26003001 | None | 290 Rated kWh, 120% Usage | 20 ft^2 | Fiberglass | 0% Leakage, Uninsulated | 2 ft | None | data/cambium/LRMER_MidCase_15_2025start,data/cambium/LRMER_LowRECost_15_2025start,data/cambium/LRMER_95DecarbBy2035_15_2025start,data/cambium/LRMER_LowRECost_25_2025start | kg/MWh,kg/MWh,kg/MWh,kg/MWh | /lib/resources/data/cambium/LRMER_MidCase_15_2025start/RFCMc.csv,/lib/resources/data/cambium/LRMER_LowRECost_15_2025start/RFCMc.csv,/lib/resources/data/cambium/LRMER_95DecarbBy2035_15_2025start/RFCMc.csv,/lib/resources/data/cambium/LRMER_LowRECost_25_2025start/RFCMc.csv | lb/MBtu,lb/MBtu,lb/MBtu,lb/MBtu | 195.9,195.9,195.9,195.9 | 147.3,147.3,147.3,147.3 | 177.8,177.8,177.8,177.8 | LRMER_MidCase_15_2025start,LRMER_LowRECost_15_2025start,LRMER_95DecarbBy2035_15_2025start,LRMER_LowRECost_25_2025start | CO2e,CO2e,CO2e,CO2e | 200.0,200.0,200.0,200.0 | 400%+ | RFCMc | Vented Attic | None | None | None | None | None | Single-Family Detached | Single-Family Detached | Single-Family Detached | 2500-2999 | 2500-3999 | Heated Basement | 2 Car | 1 | 1 | <8 | None | Brick | No | Natural Gas | 68F | No | 0F | None | No Exterior Use | Uninsulated | 200% Usage | AC, SEER 15 | 60% Conditioned | Central AC | Yes | None | No | Fuel Furnace, 92.5% AFUE | Ducted Heating | Natural Gas Fuel Furnace | None | None | None | No | None | None | None | None | 140000-159999 | 140000+ | 150000+ | 10 ACH50 | R-38 | Uninsulated | Wall R-15, Exterior | R-15, Exterior | Unfinished, Uninsulated | None | Brick, 12-in, 3-wythe, R-15 | Summer = 0.7, Winter = 0.85 | MISO | 100% LED | 100% Usage | 100% Usage | CR04 | None | None | None | None | None | None | None | None | None | None | None | Cooling Season, 7 days/wk | Left/Right at 15ft | 3 | East | None | 200% | 85% | G26003001 | In metro area, not/partially in principal city | None | None | No | Hour18 | 103 | EF 19.9, 100% Usage | Composition Shingles | Stochastic | 1 | 1 | 2018 | 31 | 12 | 15 | None | MI | Owner | 1 | High | Occupied | 1990s | 1980-99 | Natural Gas Standard | Natural Gas | Yes | Selfridge Angb | 42.6 | -82.83 | F18 B18 L18 R18 | Single, Clear, Metal | 67.9925 | 0.087065 |  | 107.264 | 0.13735 |  | 44.8399 | 0.057418 |  | 146.8286 | 0.18802 |  | 1216.2449 | 1.5574 |  | 150.9316 | 0.19327 |  | 0 | 0 |  | 398.5767 | 0.51038 |  | 0 | 0 | 0 | 0 | 0 | 38.9785 | 0.049912 |  | 16.7051 | 677.8734 | 0.86802 |  | 21.9803 | 0.028146 |  | 4822.4845 | 6.1752 |  | 0 | 0 | 0 | 565.6272 | 0.72429 |  | 400.042 | 0.51226 |  | 0 | 0 | 0 | 0 | 1424.9115 | 0 | 0 | 0 | 18211.4363 | 23.3199 |  | 0 | 9846.3087 | 12.6083 |  | 0 | 0 | 0 | 0 |  | 0 | 0 | 0 | 0 | 0 | 38159.0256 | 38159.0256 | 48.863 |  | 8676.369 | 8676.369 | 0 | 29482.6566 | 0 | 1562.2597 | 0 | 6721.4202 | 0 | 3508.6849 | 0 | 6721.4202 | 0 | 3315.8482 | 0 | 6721.4202 | 0 | 3654.7847 | 0 | 6721.4202 | 0 | 8283.6799 | 10230.105 | 10037.2684 | 10376.2049
121996 | 0 | 242.131 | TRUE | 1220 | Non-CBSA East North Central | 5A | 5A | Hour2 | 3 | Cold | None | None | East North Central | East North Central | Midwest | Not in a census Place | Electric, 100% Usage | EnergyStar, 100% Usage | Yes | Gas, 100% Usage | 70F | No | 0F | None | Not Applicable | G2601150 | G2601150, G26003300 | None | None | 20 ft^2 | Fiberglass | None | 2 ft | None | data/cambium/LRMER_MidCase_15_2025start,data/cambium/LRMER_LowRECost_15_2025start,data/cambium/LRMER_95DecarbBy2035_15_2025start,data/cambium/LRMER_LowRECost_25_2025start | kg/MWh,kg/MWh,kg/MWh,kg/MWh | /lib/resources/data/cambium/LRMER_MidCase_15_2025start/RFCMc.csv,/lib/resources/data/cambium/LRMER_LowRECost_15_2025start/RFCMc.csv,/lib/resources/data/cambium/LRMER_95DecarbBy2035_15_2025start/RFCMc.csv,/lib/resources/data/cambium/LRMER_LowRECost_25_2025start/RFCMc.csv | lb/MBtu,lb/MBtu,lb/MBtu,lb/MBtu | 195.9,195.9,195.9,195.9 | 147.3,147.3,147.3,147.3 | 177.8,177.8,177.8,177.8 | LRMER_MidCase_15_2025start,LRMER_LowRECost_15_2025start,LRMER_95DecarbBy2035_15_2025start,LRMER_LowRECost_25_2025start | CO2e,CO2e,CO2e,CO2e | 200.0,200.0,200.0,200.0 | 100-150% | RFCMc | Vented Attic | None | None | None | None | None | Single-Family Detached | Single-Family Detached | Single-Family Detached | 1000-1499 | 0-1499 | Slab | None | 1 | 1 | <8 | None | Brick | No | Natural Gas | 68F | Yes | 6F | Night -1h | No Exterior Use | Uninsulated | 100% Usage | Room AC, EER 8.5 | 20% Conditioned | Room AC | No | None | No | Fuel Wall/Floor Furnace, 68% AFUE | Non-Ducted Heating | Natural Gas Fuel Wall/Floor Furnace | None | None | None | No | None | None | None | None | 15000-19999 | <20000 | <20000 | 15 ACH50 | R-38 | None | None | None | Unfinished, Uninsulated | Uninsulated | Brick, 12-in, 3-wythe, Uninsulated | Summer = 0.7, Winter = 0.85 | MISO | 100% CFL | 100% Usage | 100% Usage | CR04 | None | None | None | None | None | None | Electric | None | None | None | None | Cooling Season, 7 days/wk | Left/Right at 15ft | 1 | South | None | 100% | 85% | G26003300 | In metro area, not/partially in principal city | None | None | No | Hour18 | 103 | EF 10.5, 100% Usage | Composition Shingles | Stochastic | 1 | 1 | 2018 | 31 | 12 | 15 | None | MI | Owner | 1 | Medium | Occupied | 1950s | 1940-59 | Natural Gas Standard | Natural Gas | Yes | Custer | 41.93 | -83.43 | F12 B12 L12 R12 | Single, Clear, Non-metal | 0 | 0 |  | 275.7799 | 0.77083 |  | 16.1189 | 0.045054 |  | 0 | 0 |  | 530.1656 | 1.4819 |  | 0 | 0 |  | 0 | 0 |  | 0 | 0 |  | 0 | 0 | 691.3547 | 682.8556 | 0 | 40.1507 | 0.11222 |  | 0 | 491.1871 | 1.3729 |  | 21.9803 | 0.061437 |  | 1538.33 | 4.2998 |  | 0 | 0 | 0 | 23.1526 | 0.064713 |  | 727.1093 | 2.0323 |  | 0 | 0 | 0 | 0 | 0 | 0 | 0 | 0 | 22270.4706 | 62.2478 |  | 0 | 2798.5356 | 7.8221 |  | 0 | 0 | 679.6318 | 1.8996 |  | 0 | 0 | 0 | 0 | 0 | 30786.8228 | 30786.8228 | 86.0517 |  | 5038.1848 | 5038.1848 | 0 | 25748.6381 | 0 | 906.7779 | 0 | 5870.1593 | 0 | 2037.0929 | 0 | 5870.1593 | 0 | 1924.7444 | 0 | 5870.1593 | 0 | 2120.9548 | 0 | 5870.1593 | 0 | 6776.9372 | 7907.2522 | 7794.9037 | 7991.1141
122012 | 0 | 242.131 | TRUE | 2176 | CBSA Detroit-Warren-Dearborn, MI | 5A | 5A | Hour1 | 4 | Cold | None | Standard Efficiency | East North Central | East North Central | Midwest | Not in a census Place | Electric, 100% Usage | Standard, 100% Usage | Yes | Gas, 100% Usage | 70F | No | 0F | None | Not Applicable | G2600990 | G2600990, G26003002 | None | 318 Rated kWh, 100% Usage | 20 ft^2 | Fiberglass | 10% Leakage, Uninsulated | 2 ft | None | data/cambium/LRMER_MidCase_15_2025start,data/cambium/LRMER_LowRECost_15_2025start,data/cambium/LRMER_95DecarbBy2035_15_2025start,data/cambium/LRMER_LowRECost_25_2025start | kg/MWh,kg/MWh,kg/MWh,kg/MWh | /lib/resources/data/cambium/LRMER_MidCase_15_2025start/RFCMc.csv,/lib/resources/data/cambium/LRMER_LowRECost_15_2025start/RFCMc.csv,/lib/resources/data/cambium/LRMER_95DecarbBy2035_15_2025start/RFCMc.csv,/lib/resources/data/cambium/LRMER_LowRECost_25_2025start/RFCMc.csv | lb/MBtu,lb/MBtu,lb/MBtu,lb/MBtu | 195.9,195.9,195.9,195.9 | 147.3,147.3,147.3,147.3 | 177.8,177.8,177.8,177.8 | LRMER_MidCase_15_2025start,LRMER_LowRECost_15_2025start,LRMER_95DecarbBy2035_15_2025start,LRMER_LowRECost_25_2025start | CO2e,CO2e,CO2e,CO2e | 200.0,200.0,200.0,200.0 | 400%+ | RFCMc | Vented Attic | None | None | None | None | None | Single-Family Detached | Single-Family Detached | Single-Family Detached | 2000-2499 | 1500-2499 | Unheated Basement | 2 Car | 1 | 1 | <8 | None | Brick | No | Natural Gas | 65F | Yes | 3F | Day and Night -5h | No Exterior Use | Uninsulated | 100% Usage | AC, SEER 13 | 60% Conditioned | Central AC | Yes | None | No | Fuel Furnace, 76% AFUE | Ducted Heating | Natural Gas Fuel Furnace | None | None | None | No | None | None | None | None | 100000-119999 | 100000-119999 | 100000-149999 | 20 ACH50 | R-38 | Ceiling R-13 | Uninsulated | Uninsulated | Unfinished, Uninsulated | None | Brick, 12-in, 3-wythe, R-11 | Summer = 0.7, Winter = 0.85 | MISO | 100% CFL | 100% Usage | 100% Usage | CR04 | None | None | EF 12, National Average | None | None | None | None | None | None | None | None | Cooling Season, 7 days/wk | Left/Right at 15ft | 4 | West | None | 100% | 85% | G26003002 | In metro area, not/partially in principal city | None | None | No | Hour18 | 103 | EF 17.6, 100% Usage | Composition Shingles | Stochastic | 1 | 1 | 2018 | 31 | 12 | 15 | None | MI | Owner | 1 | Medium | Occupied | 1990s | 1980-99 | Natural Gas Standard | Natural Gas | Yes | Selfridge Angb | 42.6 | -82.83 | F12 B12 L12 R12 | Double, Low-E, Non-metal, Air, M-Gain | 67.9925 | 0.10655 |  | 1237.053 | 1.9386 |  | 46.3052 | 0.072565 |  | 45.7191 | 0.071646 |  | 1650.2832 | 2.5862 |  | 171.7396 | 0.26913 |  | 319.7405 | 0.50106 |  | 708.6458 | 1.1105 |  | 0 | 0 | 0 | 0 | 0 | 52.1667 | 0.08175 |  | 24.911 | 753.7788 | 1.1812 |  | 21.9803 | 0.034445 |  | 2539.4608 | 3.9796 |  | 0 | 0 | 0 | 36.927 | 0.057868 |  | 434.0383 | 0.68018 |  | 0 | 0 | 0 | 0 | 0 | 0 | 0 | 0 | 29533.3579 | 46.2816 |  | 0 | 7295.1251 | 11.4322 |  | 0 | 0 | 1080.8461 | 1.6938 |  | 0 | 0 | 0 | 0 | 0 | 46020.0709 | 46020.0709 | 72.1179 |  | 8110.7419 | 8110.7419 | 0 | 37909.329 | 0 | 1461.4819 | 0 | 8642.5295 | 0 | 3272.439 | 0 | 8642.5295 | 0 | 3102.6689 | 0 | 8642.5295 | 0 | 3397.8287 | 0 | 8642.5295 | 0 | 10104.0114 | 11914.9685 | 11745.1984 | 12040.3582
122051 | 0 | 242.131 | TRUE | 1690 | Non-CBSA East North Central | 5A | 5A | Hour18 | 3 | Cold | None | None | East North Central | East North Central | Midwest | Not in a census Place | Electric, 80% Usage | Standard, 80% Usage | Yes | Propane, 80% Usage | 76F | No | 0F | None | Not Applicable | G2600810 | G2600810, G26001004 | None | None | 20 ft^2 | Fiberglass | 10% Leakage, Uninsulated | 2 ft | None | data/cambium/LRMER_MidCase_15_2025start,data/cambium/LRMER_LowRECost_15_2025start,data/cambium/LRMER_95DecarbBy2035_15_2025start,data/cambium/LRMER_LowRECost_25_2025start | kg/MWh,kg/MWh,kg/MWh,kg/MWh | /lib/resources/data/cambium/LRMER_MidCase_15_2025start/RFCMc.csv,/lib/resources/data/cambium/LRMER_LowRECost_15_2025start/RFCMc.csv,/lib/resources/data/cambium/LRMER_95DecarbBy2035_15_2025start/RFCMc.csv,/lib/resources/data/cambium/LRMER_LowRECost_25_2025start/RFCMc.csv | lb/MBtu,lb/MBtu,lb/MBtu,lb/MBtu | 195.9,195.9,195.9,195.9 | 147.3,147.3,147.3,147.3 | 177.8,177.8,177.8,177.8 | LRMER_MidCase_15_2025start,LRMER_LowRECost_15_2025start,LRMER_95DecarbBy2035_15_2025start,LRMER_LowRECost_25_2025start | CO2e,CO2e,CO2e,CO2e | 200.0,200.0,200.0,200.0 | 300-400% | RFCMc | Vented Attic | None | None | None | None | None | Single-Family Detached | Single-Family Detached | Single-Family Detached | 1500-1999 | 1500-2499 | Unheated Basement | 2 Car | 2 | 2 | <8 | Vinyl, Light | Brick | No | Propane | 72F | Yes | 6F | Night | No Exterior Use | Uninsulated | 50% Usage | AC, SEER 13 | 80% Conditioned | Central AC | Yes | None | No | Fuel Furnace, 80% AFUE | Ducted Heating | Propane Fuel Furnace | None | None | None | No | None | None | None | None | 60000-69999 | 60000-79999 | 60000-99999 | 15 ACH50 | R-38 | Ceiling R-13 | Uninsulated | Uninsulated | Unfinished, Uninsulated | None | Brick, 12-in, 3-wythe, R-11 | Summer = 0.7, Winter = 0.85 | MISO | 100% CFL | 100% Usage | 100% Usage | CR04 | None | None | EF 12, National Average | None | None | None | None | None | None | None | None | Cooling Season, 7 days/wk | Left/Right at 15ft | 2 | North | None | 50% | 85% | G26001004 | In metro area, not/partially in principal city | None | None | No | Hour20 | 103 | EF 15.9, 100% Usage | Composition Shingles | Stochastic | 1 | 1 | 2018 | 31 | 12 | 15 | None | MI | Owner | 1 | Low | Occupied | 1980s | 1980-99 | Electric Standard | Electricity | Yes | Grand Rapids Kent C | 42.88 | -85.52 | F9 B9 L9 R9 | Double, Clear, Non-metal, Air | 0 | 0 |  | 610.174 | 1.2312 |  | 22.8595 | 0.046125 |  | 30.4794 | 0.0615 |  | 842.5793 | 1.7001 |  | 0 | 0 |  | 319.7405 | 0.64516 |  | 877.1617 | 1.7699 |  | 0 | 0 | 0 | 0 | 1503.7477 | 46.0122 | 0.092841 |  | 24.911 | 620.1384 | 1.2513 |  | 21.9803 | 0.044351 |  | 955.4117 | 1.9278 |  | 0 | 0 | 0 | 22.2734 | 0.044942 |  | 480.0504 | 0.96862 |  | 0 | 0 | 0 | 0 | 0 | 0 | 0 | 0 | 0 | 0 |  | 0 | 0 | 0 |  | 0 | 0 | 0 | 0 |  | 0 | 0 | 34503.8432 | 0 | 650.9108 | 41532.5667 | 41532.5667 | 83.8024 |  | 6377.8126 | 6377.8126 | 0 | 0 | 35154.7541 | 1125.1726 | 0 | 0 | 9674.0421 | 2542.7517 | 0 | 0 | 9674.0421 | 2402.1313 | 0 | 0 | 9674.0421 | 2649.6149 | 0 | 0 | 9674.0421 | 10799.2147 | 12216.7938 | 12076.1734 | 12323.657
122081 | 0 | 242.131 | TRUE | 1138 | Non-CBSA East North Central | 6A | 6A | Hour11 | 1 | Cold | None | Standard Efficiency | East North Central | East North Central | Midwest | In another census Place | Electric, 100% Usage | EnergyStar, 100% Usage | Yes | Gas, 100% Usage | 68F | Yes | 2F | Day Setup and Night Setback +5h | Double-Loaded Interior | G2600730 | G2600730, G26001200 | None | None | 20 ft^2 | Fiberglass | 30% Leakage, Uninsulated | 2 ft | None | data/cambium/LRMER_MidCase_15_2025start,data/cambium/LRMER_LowRECost_15_2025start,data/cambium/LRMER_95DecarbBy2035_15_2025start,data/cambium/LRMER_LowRECost_25_2025start | kg/MWh,kg/MWh,kg/MWh,kg/MWh | /lib/resources/data/cambium/LRMER_MidCase_15_2025start/RFCMc.csv,/lib/resources/data/cambium/LRMER_LowRECost_15_2025start/RFCMc.csv,/lib/resources/data/cambium/LRMER_95DecarbBy2035_15_2025start/RFCMc.csv,/lib/resources/data/cambium/LRMER_LowRECost_25_2025start/RFCMc.csv | lb/MBtu,lb/MBtu,lb/MBtu,lb/MBtu | 195.9,195.9,195.9,195.9 | 147.3,147.3,147.3,147.3 | 177.8,177.8,177.8,177.8 | LRMER_MidCase_15_2025start,LRMER_LowRECost_15_2025start,LRMER_95DecarbBy2035_15_2025start,LRMER_LowRECost_25_2025start | CO2e,CO2e,CO2e,CO2e | 200.0,200.0,200.0,200.0 | 150-200% | RFCMc | None | Right | None | Bottom | 2 | None | 2 Unit | Multifamily with 2-4 Units | Multi-Family with 2 - 4 Units | 1000-1499 | 0-1499 | Vented Crawlspace | None | 1 | 1 | <8 | Vinyl, Light | Brick | No | Natural Gas | 72F | Yes | 3F | Night +4h | No Exterior Use | Uninsulated | 100% Usage | None | None | None | Yes | None | No | Fuel Furnace, 80% AFUE | Ducted Heating | Natural Gas Fuel Furnace | None | None | None | No | None | None | None | None | 30000-34999 | 20000-39999 | 20000-39999 | 15 ACH50 | None | Uninsulated | Uninsulated | Uninsulated | Finished, R-30 | None | Brick, 12-in, 3-wythe, Uninsulated | Summer = 0.7, Winter = 0.85 | MISO | 100% LED | 100% Usage | 100% Usage | CR04 | None | None | None | None | None | None | None | None | None | None | Typical Efficiency | Cooling Season, 7 days/wk | 12 | 2 | North | None | 100% | 96% | G26001200 | Not/partially in metro area | None | None | None | Hour16 | 103 | EF 17.6, 100% Usage | Composition Shingles | Stochastic | 1 | 1 | 2018 | 31 | 12 | 15 | None | MI | Renter | 1 | Medium | Occupied | 1950s | 1940-59 | Natural Gas Standard | Natural Gas | No | Mount Pleasant Muni | 43.62 | -84.73 | F15 B15 L15 R15 | Single, Clear, Non-metal, Exterior Clear Storm | 67.9925 | 0.20374 |  | 369.8557 | 1.1083 |  | 21.6873 | 0.064986 |  | 0 | 0 |  | 0 | 0 |  | 0 | 0 |  | 0 | 0 |  | 782.2067 | 2.3439 |  | 0 | 0 | 0 | 0 | 0 | 26.0833 | 0.078158 |  | 0 | 357.8398 | 1.0723 |  | 16.412 | 0.049178 |  | 1608.9602 | 4.8212 |  | 0 | 0 | 0 | 26.6695 | 0.079915 |  | 434.0383 | 1.3006 |  | 309.19 | 0 | 0 | 0 | 0 | 0 | 0 | 0 | 30791.512 | 92.2663 |  | 0 | 3797.6149 | 11.3795 |  | 0 | 0 | 781.0344 | 2.3404 |  | 0 | 0 | 0 | 0 | 0 | 39391.0964 | 39391.0964 | 118.0348 |  | 4020.9351 | 4020.9351 | 0 | 35370.1613 | 0 | 722.291 | 0 | 8063.6753 | 0 | 1632.2149 | 0 | 8063.6753 | 0 | 1524.4573 | 0 | 8063.6753 | 0 | 1706.7434 | 0 | 8063.6753 | 0 | 8785.9663 | 9695.8903 | 9588.1326 | 9770.4187
122083 | 0 | 242.131 | TRUE | 8194 | Non-CBSA East North Central | 5A | 5A | Hour20 | 3 | Cold | None | Standard Efficiency | East North Central | East North Central | Midwest | In another census Place | Electric, 120% Usage | EnergyStar, 120% Usage | Yes | Gas, 120% Usage | 75F | Yes | 5F | Day Setup -3h | Not Applicable | G2601390 | G2601390, G26000802 | None | None | 20 ft^2 | Fiberglass | 10% Leakage, R-8 | 2 ft | None | data/cambium/LRMER_MidCase_15_2025start,data/cambium/LRMER_LowRECost_15_2025start,data/cambium/LRMER_95DecarbBy2035_15_2025start,data/cambium/LRMER_LowRECost_25_2025start | kg/MWh,kg/MWh,kg/MWh,kg/MWh | /lib/resources/data/cambium/LRMER_MidCase_15_2025start/RFCMc.csv,/lib/resources/data/cambium/LRMER_LowRECost_15_2025start/RFCMc.csv,/lib/resources/data/cambium/LRMER_95DecarbBy2035_15_2025start/RFCMc.csv,/lib/resources/data/cambium/LRMER_LowRECost_25_2025start/RFCMc.csv | lb/MBtu,lb/MBtu,lb/MBtu,lb/MBtu | 195.9,195.9,195.9,195.9 | 147.3,147.3,147.3,147.3 | 177.8,177.8,177.8,177.8 | LRMER_MidCase_15_2025start,LRMER_LowRECost_15_2025start,LRMER_95DecarbBy2035_15_2025start,LRMER_LowRECost_25_2025start | CO2e,CO2e,CO2e,CO2e | 200.0,200.0,200.0,200.0 | 400%+ | RFCMc | Vented Attic | None | None | None | None | None | Single-Family Detached | Single-Family Detached | Single-Family Detached | 4000+ | 4000+ | Slab | 2 Car | 2 | 2 | <8 | None | Brick | No | Natural Gas | 70F | No | 0F | None | No Exterior Use | Uninsulated | 200% Usage | AC, SEER 13 | 60% Conditioned | Central AC | Yes | None | No | Fuel Furnace, 80% AFUE | Ducted Heating | Natural Gas Fuel Furnace | None | None | None | No | None | None | None | None | 200000+ | 140000+ | 150000+ | 2 ACH50 | R-49 | None | None | None | Unfinished, Uninsulated | 2ft R10 Perimeter, Vertical | Brick, 12-in, 3-wythe, R-11 | Summer = 0.7, Winter = 0.85 | MISO | 100% LED | 100% Usage | 100% Usage | CR04 | None | None | None | None | None | None | None | None | None | None | None | Cooling Season, 7 days/wk | Left/Right at 15ft | 3 | Southwest | None | 200% | 85% | G26000802 | In metro area, not/partially in principal city | None | None | No | Hour8 | 103 | EF 15.9, 100% Usage | Composition Shingles | Stochastic | 1 | 1 | 2018 | 31 | 12 | 15 | None | MI | Owner | 1 | High | Occupied | 2010s | 2010s | Natural Gas Standard | Natural Gas | Yes | Tulip City | 42.75 | -86.1 | F9 B9 L9 R9 | Double, Low-E, Non-metal, Air, M-Gain | 67.9925 | 0.028296 |  | 629.5167 | 0.26198 |  | 36.6339 | 0.015245 |  | 268.16 | 0.1116 |  | 1263.1363 | 0.52566 |  | 0 | 0 |  | 0 | 0 |  | 1251.1204 | 0.52066 |  | 0 | 0 | 0 | 0 | 0 | 84.9906 | 0.03537 |  | 16.7051 | 1837.8487 | 0.76484 |  | 21.9803 | 0.0091473 |  | 7643.2935 | 3.1808 |  | 0 | 0 | 0 | 38.6854 | 0.016099 |  | 480.0504 | 0.19978 |  | 0 | 0 | 0 | 0 | 0 | 0 | 0 | 0 | 49364.598 | 20.5435 |  | 0 | 9163.1601 | 3.8133 |  | 0 | 0 | 1136.5296 | 0.47298 |  | 0 | 0 | 0 | 0 | 0 | 73304.4014 | 73304.4014 | 30.5062 |  | 13640.1137 | 13640.1137 | 0 | 59664.2876 | 0 | 2470.0481 | 0 | 13602.2486 | 0 | 5538.3651 | 0 | 13602.2486 | 0 | 5213.5902 | 0 | 13602.2486 | 0 | 5776.9402 | 0 | 13602.2486 | 0 | 16072.2967 | 19140.6137 | 18815.8389 | 19379.1888
122124 | 0 | 242.131 | TRUE | 3301 | Non-CBSA East North Central | 5A | 5A | Hour12 | 4 | Cold | None | Standard Efficiency | East North Central | East North Central | Midwest | In another census Place | Gas, 100% Usage | Standard, 100% Usage | Yes | Gas, 100% Usage | 68F | No | 0F | None | Not Applicable | G2601610 | G2601610, G26002703 | None | None | 20 ft^2 | Fiberglass | 0% Leakage, Uninsulated | 2 ft | None | data/cambium/LRMER_MidCase_15_2025start,data/cambium/LRMER_LowRECost_15_2025start,data/cambium/LRMER_95DecarbBy2035_15_2025start,data/cambium/LRMER_LowRECost_25_2025start | kg/MWh,kg/MWh,kg/MWh,kg/MWh | /lib/resources/data/cambium/LRMER_MidCase_15_2025start/RFCMc.csv,/lib/resources/data/cambium/LRMER_LowRECost_15_2025start/RFCMc.csv,/lib/resources/data/cambium/LRMER_95DecarbBy2035_15_2025start/RFCMc.csv,/lib/resources/data/cambium/LRMER_LowRECost_25_2025start/RFCMc.csv | lb/MBtu,lb/MBtu,lb/MBtu,lb/MBtu | 195.9,195.9,195.9,195.9 | 147.3,147.3,147.3,147.3 | 177.8,177.8,177.8,177.8 | LRMER_MidCase_15_2025start,LRMER_LowRECost_15_2025start,LRMER_95DecarbBy2035_15_2025start,LRMER_LowRECost_25_2025start | CO2e,CO2e,CO2e,CO2e | 200.0,200.0,200.0,200.0 | 150-200% | RFCMc | Vented Attic | None | None | None | None | None | Single-Family Detached | Single-Family Detached | Single-Family Detached | 3000-3999 | 2500-3999 | Heated Basement | 2 Car | 2 | 2 | <8 | Vinyl, Light | Brick | No | Natural Gas | 65F | No | 0F | None | No Exterior Use | Uninsulated | 100% Usage | AC, SEER 15 | 80% Conditioned | Central AC | Yes | None | No | Fuel Boiler, 80% AFUE | Non-Ducted Heating | Natural Gas Fuel Boiler | None | None | None | No | None | None | None | None | 40000-44999 | 40000-59999 | 40000-59999 | 25 ACH50 | R-7 | Uninsulated | Uninsulated | Uninsulated | Unfinished, Uninsulated | None | Brick, 12-in, 3-wythe, Uninsulated | Summer = 0.7, Winter = 0.85 | MISO | 100% LED | 100% Usage | 100% Usage | CR04 | None | None | None | None | None | None | None | None | None | None | None | Cooling Season, 7 days/wk | Left/Right at 15ft | 4 | South | None | 100% | 85% | G26002703 | In metro area, not/partially in principal city | None | None | No | Hour12 | 103 | EF 19.9, 100% Usage | Asphalt Shingles, Medium | Stochastic | 1 | 1 | 2018 | 31 | 12 | 15 | None | MI | Owner | 1 | Medium | Occupied | 1960s | 1960-79 | Natural Gas Standard | Natural Gas | Yes | Ann Arbor Municipal | 42.22 | -83.75 | F9 B9 L9 R9 | Double, Low-E, Non-metal, Air, M-Gain | 67.9925 | 0.070238 |  | 110.4878 | 0.11414 |  | 46.3052 | 0.047834 |  | 629.8097 | 0.65061 |  | 2847.4785 | 2.9415 |  | 0 | 0 |  | 0 | 0 |  | 123.676 | 0.12776 |  | 0 | 0 | 0 | 0 | 0 | 44.2537 | 0.045715 |  | 16.7051 | 811.5138 | 0.83831 |  | 21.9803 | 0.022706 |  | 2826.3774 | 2.9197 |  | 0 | 0 | 0 | 36.927 | 0.038146 |  | 400.042 | 0.41325 |  | 0 | 0 | 0 | 0 | 1468.8722 | 0 | 0 | 0 | 78379.22 | 80.9673 |  | 0 | 7063.3059 | 7.2965 |  | 0 | 0 | 1080.8461 | 1.1165 |  | 0 | 0 | 0 | 0 | 0 | 95975.5001 | 95975.5001 | 99.1446 |  | 7983.2559 | 7983.2559 | 0 | 87992.2442 | 0 | 1461.8144 | 0 | 20060.4142 | 0 | 3227.6132 | 0 | 20060.4142 | 0 | 3096.4247 | 0 | 20060.4142 | 0 | 3344.5615 | 0 | 20060.4142 | 0 | 21522.2286 | 23288.0274 | 23156.839 | 23404.9757
122180 | 0 | 242.131 | TRUE | 2176 | Non-CBSA East North Central | 5A | 5A | Hour9 | 3 | Cold | None | None | East North Central | East North Central | Midwest | Not in a census Place | Gas, 100% Usage | EnergyStar, 100% Usage | Yes | Electric, 100% Usage | 70F | No | 0F | None | Not Applicable | G2600810 | G2600810, G26001003 | None | None | 20 ft^2 | Fiberglass | 20% Leakage, Uninsulated | 2 ft | None | data/cambium/LRMER_MidCase_15_2025start,data/cambium/LRMER_LowRECost_15_2025start,data/cambium/LRMER_95DecarbBy2035_15_2025start,data/cambium/LRMER_LowRECost_25_2025start | kg/MWh,kg/MWh,kg/MWh,kg/MWh | /lib/resources/data/cambium/LRMER_MidCase_15_2025start/RFCMc.csv,/lib/resources/data/cambium/LRMER_LowRECost_15_2025start/RFCMc.csv,/lib/resources/data/cambium/LRMER_95DecarbBy2035_15_2025start/RFCMc.csv,/lib/resources/data/cambium/LRMER_LowRECost_25_2025start/RFCMc.csv | lb/MBtu,lb/MBtu,lb/MBtu,lb/MBtu | 195.9,195.9,195.9,195.9 | 147.3,147.3,147.3,147.3 | 177.8,177.8,177.8,177.8 | LRMER_MidCase_15_2025start,LRMER_LowRECost_15_2025start,LRMER_95DecarbBy2035_15_2025start,LRMER_LowRECost_25_2025start | CO2e,CO2e,CO2e,CO2e | 200.0,200.0,200.0,200.0 | 400%+ | RFCMc | Vented Attic | None | None | None | None | None | Single-Family Detached | Single-Family Detached | Single-Family Detached | 2000-2499 | 1500-2499 | Unheated Basement | 1 Car | 2 | 2 | <8 | Vinyl, Light | Brick | No | Natural Gas | 68F | Yes | 3F | Night -2h | No Exterior Use | Uninsulated | 100% Usage | AC, SEER 13 | 100% Conditioned | Central AC | Yes | None | No | Fuel Furnace, 80% AFUE | Ducted Heating | Natural Gas Fuel Furnace | None | None | None | No | None | None | None | None | 70000-79999 | 60000-79999 | 60000-99999 | 15 ACH50 | R-38 | Uninsulated | Uninsulated | Uninsulated | Unfinished, Uninsulated | None | Brick, 12-in, 3-wythe, R-11 | Summer = 0.7, Winter = 0.85 | MISO | 100% LED | 100% Usage | 100% Usage | CR04 | None | EF 15.9 | None | None | None | None | None | None | None | None | None | Cooling Season, 7 days/wk | Left/Right at 15ft | 2 | Southwest | None | 100% | 85% | G26001003 | In metro area, not/partially in principal city | None | None | No | Hour18 | 103 | EF 17.6, 100% Usage | Metal, Dark | Stochastic | 1 | 1 | 2018 | 31 | 12 | 15 | None | MI | Owner | 1 | Medium | Occupied | 1980s | 1980-99 | Natural Gas Standard | Natural Gas | Yes | Grand Rapids Kent C | 42.88 | -85.52 | F9 B9 L9 R9 | Double, Clear, Metal, Air | 0 | 0 |  | 35.7547 | 0.056031 |  | 23.4457 | 0.036742 |  | 450.4502 | 0.7059 |  | 2669.2913 | 4.183 |  | 0 | 0 |  | 0 | 0 |  | 1039.8162 | 1.6295 |  | 0 | 0 | 0 | 0 | 0 | 34.8755 | 0.054653 |  | 16.7051 | 575.5916 | 0.90201 |  | 21.9803 | 0.034445 |  | 2034.4994 | 3.1883 |  | 0 | 0 | 0 | 405.6104 | 0.63563 |  | 914.0887 | 1.4325 |  | 0 | 0 | 0 | 0 | 475.0682 | 0 | 0 | 0 | 40897.1886 | 64.0898 |  | 0 | 4163.9538 | 6.5253 |  | 0 | 0 | 0 | 0 |  | 0 | 0 | 0 | 0 | 0 | 53758.3194 | 53758.3194 | 84.2444 |  | 8221.8158 | 8221.8158 | 0 | 45536.2106 | 0 | 1501.6434 | 0 | 10381.3477 | 0 | 3327.0288 | 0 | 10381.3477 | 0 | 3176.4343 | 0 | 10381.3477 | 0 | 3451.8819 | 0 | 10381.3477 | 0 | 11882.9911 | 13708.3765 | 13557.782 | 13833.2296
122235 | 0 | 242.131 | TRUE | 2176 | Non-CBSA East North Central | 5A | 5A | Hour1 | 3 | Cold | None | Standard Efficiency | East North Central | East North Central | Midwest | Not in a census Place | Electric, 100% Usage | Standard, 100% Usage | Yes | Gas, 100% Usage | 72F | No | 0F | None | Not Applicable | G2601450 | G2601450, G26001500 | None | None | 20 ft^2 | Fiberglass | 30% Leakage, R-4 | 2 ft | None | data/cambium/LRMER_MidCase_15_2025start,data/cambium/LRMER_LowRECost_15_2025start,data/cambium/LRMER_95DecarbBy2035_15_2025start,data/cambium/LRMER_LowRECost_25_2025start | kg/MWh,kg/MWh,kg/MWh,kg/MWh | /lib/resources/data/cambium/LRMER_MidCase_15_2025start/RFCMc.csv,/lib/resources/data/cambium/LRMER_LowRECost_15_2025start/RFCMc.csv,/lib/resources/data/cambium/LRMER_95DecarbBy2035_15_2025start/RFCMc.csv,/lib/resources/data/cambium/LRMER_LowRECost_25_2025start/RFCMc.csv | lb/MBtu,lb/MBtu,lb/MBtu,lb/MBtu | 195.9,195.9,195.9,195.9 | 147.3,147.3,147.3,147.3 | 177.8,177.8,177.8,177.8 | LRMER_MidCase_15_2025start,LRMER_LowRECost_15_2025start,LRMER_95DecarbBy2035_15_2025start,LRMER_LowRECost_25_2025start | CO2e,CO2e,CO2e,CO2e | 200.0,200.0,200.0,200.0 | 400%+ | RFCMc | Vented Attic | None | None | None | None | None | Single-Family Detached | Single-Family Detached | Single-Family Detached | 2000-2499 | 1500-2499 | Slab | 1 Car | 1 | 1 | <8 | Brick, Medium/Dark | Wood Frame | No | Natural Gas | 68F | No | 0F | None | No Exterior Use | Uninsulated | 100% Usage | Room AC, EER 10.7 | <10% Conditioned | Room AC | Yes | None | No | Fuel Furnace, 92.5% AFUE | Ducted Heating | Natural Gas Fuel Furnace | None | None | None | No | None | None | None | None | 100000-119999 | 100000-119999 | 100000-149999 | 50 ACH50 | R-38 | None | None | None | Unfinished, Uninsulated | Uninsulated | Wood Stud, Uninsulated | Summer = 0.7, Winter = 0.85 | MISO | 100% Incandescent | 100% Usage | 100% Usage | CR04 | None | EF 17.6 | EF 12, National Average | None | None | None | None | None | None | None | None | Cooling Season, 7 days/wk | Left/Right at 15ft | 3 | North | None | 100% | 85% | G26001500 | In metro area, not/partially in principal city | None | None | No | Hour12 | 103 | EF 17.6, 100% Usage | Asphalt Shingles, Medium | Stochastic | 1 | 1 | 2018 | 31 | 12 | 15 | None | MI | Owner | 1 | Medium | Occupied | 1950s | 1940-59 | Natural Gas Premium | Natural Gas | Yes | Mbs Intl | 43.53 | -84.08 | F9 B9 L9 R9 | Double, Clear, Metal, Air, Exterior Clear Storm | 67.9925 | 0.10655 |  | 999.9585 | 1.567 |  | 37.5131 | 0.058787 |  | 0 | 0 |  | 288.9681 | 0.45284 |  | 0 | 0 |  | 319.7405 | 0.50106 |  | 1574.9639 | 2.4681 |  | 0 | 0 | 0 | 0 | 0 | 208.6666 | 0.327 |  | 99.9372 | 2355.9983 | 3.6921 |  | 21.9803 | 0.034445 |  | 2287.1266 | 3.5841 |  | 0 | 0 | 0 | 32.2378 | 0.05052 |  | 868.0765 | 1.3604 |  | 0 | 0 | 0 | 0 | 0 | 0 | 0 | 0 | 71709.8017 | 112.3761 |  | 0 | 5048.4423 | 7.9114 |  | 0 | 0 | 947.2057 | 1.4844 |  | 0 | 0 | 0 | 0 | 0 | 86868.3166 | 86868.3166 | 136.131 |  | 9162.867 | 9162.867 | 0 | 77705.4496 | 0 | 1639.3885 | 0 | 17715.2246 | 0 | 3707.3565 | 0 | 17715.2246 | 0 | 3471.082 | 0 | 17715.2246 | 0 | 3880.764 | 0 | 17715.2246 | 0 | 19354.6132 | 21422.5811 | 21186.3067 | 21595.9886
122242 | 0 | 242.131 | TRUE | 1220 | Non-CBSA East North Central | 5A | 5A | Hour6 | 2 | Cold | None | Standard Efficiency | East North Central | East North Central | Midwest | Not in a census Place | Electric, 80% Usage | EnergyStar, 80% Usage | Yes | Gas, 80% Usage | 68F | No | 0F | None | Not Applicable | G2601610 | G2601610, G26002701 | None | None | 20 ft^2 | Fiberglass | 0% Leakage, Uninsulated | 2 ft | None | data/cambium/LRMER_MidCase_15_2025start,data/cambium/LRMER_LowRECost_15_2025start,data/cambium/LRMER_95DecarbBy2035_15_2025start,data/cambium/LRMER_LowRECost_25_2025start | kg/MWh,kg/MWh,kg/MWh,kg/MWh | /lib/resources/data/cambium/LRMER_MidCase_15_2025start/RFCMc.csv,/lib/resources/data/cambium/LRMER_LowRECost_15_2025start/RFCMc.csv,/lib/resources/data/cambium/LRMER_95DecarbBy2035_15_2025start/RFCMc.csv,/lib/resources/data/cambium/LRMER_LowRECost_25_2025start/RFCMc.csv | lb/MBtu,lb/MBtu,lb/MBtu,lb/MBtu | 195.9,195.9,195.9,195.9 | 147.3,147.3,147.3,147.3 | 177.8,177.8,177.8,177.8 | LRMER_MidCase_15_2025start,LRMER_LowRECost_15_2025start,LRMER_95DecarbBy2035_15_2025start,LRMER_LowRECost_25_2025start | CO2e,CO2e,CO2e,CO2e | 200.0,200.0,200.0,200.0 | 100-150% | RFCMc | Vented Attic | None | None | None | None | None | Single-Family Detached | Single-Family Detached | Single-Family Detached | 1000-1499 | 0-1499 | Heated Basement | None | 1 | 1 | <8 | Vinyl, Light | Brick | No | Natural Gas | 75F | Yes | 12F | Night | No Exterior Use | Uninsulated | 50% Usage | Room AC, EER 10.7 | 20% Conditioned | Room AC | Yes | None | No | Fuel Furnace, 76% AFUE | Ducted Heating | Natural Gas Fuel Furnace | None | None | None | No | None | None | None | None | 15000-19999 | <20000 | <20000 | 10 ACH50 | R-49 | Uninsulated | Wall R-10, Exterior | R-10, Exterior | Unfinished, Uninsulated | None | Brick, 12-in, 3-wythe, R-15 | Summer = 0.7, Winter = 0.85 | MISO | 100% CFL | 100% Usage | 100% Usage | CR04 | None | None | None | None | None | None | None | None | None | None | Typical Efficiency | Cooling Season, 7 days/wk | Left/Right at 15ft | 2 | North | None | 50% | 85% | G26002701 | In metro area, not/partially in principal city | None | None | No | Hour16 | 103 | EF 15.9, 100% Usage | Composition Shingles | Stochastic | 1 | 1 | 2018 | 31 | 12 | 15 | None | MI | Owner | 1 | Low | Occupied | 1990s | 1980-99 | Natural Gas Premium | Natural Gas | Yes | Ann Arbor Municipal | 42.22 | -83.75 | F9 B9 L9 R9 | Double, Clear, Metal, Air, Exterior Clear Storm | 67.9925 | 0.19004 |  | 320.0336 | 0.89452 |  | 18.7565 | 0.052426 |  | 0 | 0 |  | 227.4232 | 0.63567 |  | 0 | 0 |  | 0 | 0 |  | 298.3463 | 0.8339 |  | 0 | 0 | 0 | 0 | 0 | 40.1507 | 0.11222 |  | 0 | 491.1871 | 1.3729 |  | 16.412 | 0.045873 |  | 895.3321 | 2.5025 |  | 0 | 0 | 0 | 22.2734 | 0.062256 |  | 480.0504 | 1.3418 |  | 327.0673 | 0 | 0 | 0 | 0 | 0 | 0 | 0 | 12347.0842 | 34.5111 |  | 0 | 2186.8963 | 6.1126 |  | 0 | 0 | 650.9108 | 1.8193 |  | 0 | 0 | 0 | 0 | 0 | 18390.5027 | 18390.5027 | 51.403 |  | 3205.3183 | 3205.3183 | 0 | 15185.1844 | 0 | 575.85 | 0 | 3461.8768 | 0 | 1298.5606 | 0 | 3461.8768 | 0 | 1221.322 | 0 | 3461.8768 | 0 | 1356.1305 | 0 | 3461.8768 | 0 | 4037.7269 | 4760.4374 | 4683.1988 | 4818.0074
122258 | 0 | 242.131 | TRUE | 1690 | Non-CBSA East North Central | 5A | 5A | Hour20 | 3 | Cold | None | Standard Efficiency | East North Central | East North Central | Midwest | MI, Lansing | Gas, 120% Usage | EnergyStar, 120% Usage | Yes | Electric, 120% Usage | 70F | No | 0F | None | Not Applicable | G2600650 | G2600650, G26001801 | None | 290 Rated kWh, 120% Usage | 20 ft^2 | Fiberglass | 10% Leakage, Uninsulated | 2 ft | None | data/cambium/LRMER_MidCase_15_2025start,data/cambium/LRMER_LowRECost_15_2025start,data/cambium/LRMER_95DecarbBy2035_15_2025start,data/cambium/LRMER_LowRECost_25_2025start | kg/MWh,kg/MWh,kg/MWh,kg/MWh | /lib/resources/data/cambium/LRMER_MidCase_15_2025start/RFCMc.csv,/lib/resources/data/cambium/LRMER_LowRECost_15_2025start/RFCMc.csv,/lib/resources/data/cambium/LRMER_95DecarbBy2035_15_2025start/RFCMc.csv,/lib/resources/data/cambium/LRMER_LowRECost_25_2025start/RFCMc.csv | lb/MBtu,lb/MBtu,lb/MBtu,lb/MBtu | 195.9,195.9,195.9,195.9 | 147.3,147.3,147.3,147.3 | 177.8,177.8,177.8,177.8 | LRMER_MidCase_15_2025start,LRMER_LowRECost_15_2025start,LRMER_95DecarbBy2035_15_2025start,LRMER_LowRECost_25_2025start | CO2e,CO2e,CO2e,CO2e | 200.0,200.0,200.0,200.0 | 300-400% | RFCMc | Vented Attic | None | None | None | None | None | Single-Family Detached | Single-Family Detached | Single-Family Detached | 1500-1999 | 1500-2499 | Unheated Basement | None | 1 | 1 | <8 | Wood, Medium/Dark | Wood Frame | No | Natural Gas | 70F | No | 0F | None | No Exterior Use | Uninsulated | 200% Usage | Room AC, EER 12.0 | 20% Conditioned | Room AC | Yes | None | No | Fuel Furnace, 92.5% AFUE | Ducted Heating | Natural Gas Fuel Furnace | None | None | None | No | None | None | None | None | 100000-119999 | 100000-119999 | 100000-149999 | 15 ACH50 | R-30 | Ceiling R-19 | Uninsulated | Uninsulated | Unfinished, Uninsulated | None | Wood Stud, R-11 | Summer = 0.7, Winter = 0.85 | MISO | 100% CFL | 100% Usage | 100% Usage | CR04 | None | None | None | None | None | None | None | None | None | None | None | Cooling Season, 7 days/wk | Left/Right at 15ft | 5 | East | None | 200% | 85% | G26001801 | In metro area, not/partially in principal city | None | None | No | Hour0 | 103 | EF 19.9, 100% Usage | Composition Shingles | Stochastic | 1 | 1 | 2018 | 31 | 12 | 15 | None | MI | Owner | 1 | High | Occupied | 1980s | 1980-99 | Natural Gas Standard | Natural Gas | Yes | Mason Jewett Fld | 42.57 | -84.42 | F12 B12 L12 R12 | Double, Clear, Non-metal, Air | 67.9925 | 0.13719 |  | 82.9391 | 0.16735 |  | 54.2181 | 0.1094 |  | 0 | 0 |  | 493.8248 | 0.99642 |  | 234.1638 | 0.47248 |  | 0 | 0 |  | 459.2424 | 0.92664 |  | 0 | 0 | 0 | 0 | 0 | 46.0122 | 0.092841 |  | 0 | 620.1384 | 1.2513 |  | 21.9803 | 0.044351 |  | 5335.6519 | 10.766 |  | 0 | 0 | 0 | 723.8855 | 1.4606 |  | 400.042 | 0.80719 |  | 0 | 0 | 0 | 0 | 1101.9472 | 0 | 0 | 0 | 20759.1031 | 41.8867 |  | 0 | 14041.6211 | 28.3325 |  | 0 | 0 | 0 | 0 |  | 0 | 0 | 0 | 0 | 0 | 44442.7624 | 44442.7624 | 89.6744 |  | 8540.091 | 8540.091 | 0 | 35902.6714 | 0 | 1527.4179 | 0 | 8185.0666 | 0 | 3454.9382 | 0 | 8185.0666 | 0 | 3246.7257 | 0 | 8185.0666 | 0 | 3598.9724 | 0 | 8185.0666 | 0 | 9712.4845 | 11640.0048 | 11431.7923 | 11784.039
122279 | 0 | 242.131 | TRUE | 2663 | Non-CBSA East North Central | 5A | 5A | Hour7 | 5 | Cold | None | None | East North Central | East North Central | Midwest | In another census Place | Electric, 100% Usage | EnergyStar, 100% Usage | Yes | Electric, 100% Usage | 76F | No | 0F | None | Not Applicable | G2600810 | G2600810, G26001004 | None | 290 Rated kWh, 100% Usage | 20 ft^2 | Fiberglass | 0% Leakage, Uninsulated | 2 ft | None | data/cambium/LRMER_MidCase_15_2025start,data/cambium/LRMER_LowRECost_15_2025start,data/cambium/LRMER_95DecarbBy2035_15_2025start,data/cambium/LRMER_LowRECost_25_2025start | kg/MWh,kg/MWh,kg/MWh,kg/MWh | /lib/resources/data/cambium/LRMER_MidCase_15_2025start/RFCMc.csv,/lib/resources/data/cambium/LRMER_LowRECost_15_2025start/RFCMc.csv,/lib/resources/data/cambium/LRMER_95DecarbBy2035_15_2025start/RFCMc.csv,/lib/resources/data/cambium/LRMER_LowRECost_25_2025start/RFCMc.csv | lb/MBtu,lb/MBtu,lb/MBtu,lb/MBtu | 195.9,195.9,195.9,195.9 | 147.3,147.3,147.3,147.3 | 177.8,177.8,177.8,177.8 | LRMER_MidCase_15_2025start,LRMER_LowRECost_15_2025start,LRMER_95DecarbBy2035_15_2025start,LRMER_LowRECost_25_2025start | CO2e,CO2e,CO2e,CO2e | 200.0,200.0,200.0,200.0 | 300-400% | RFCMc | Vented Attic | None | None | None | None | None | Single-Family Detached | Single-Family Detached | Single-Family Detached | 2500-2999 | 2500-3999 | Heated Basement | 2 Car | 2 | 2 | <8 | None | Brick | No | Natural Gas | 72F | Yes | 6F | Night +5h | No Exterior Use | Uninsulated | 100% Usage | AC, SEER 10 | 100% Conditioned | Central AC | Yes | None | No | Fuel Furnace, 80% AFUE | Ducted Heating | Natural Gas Fuel Furnace | None | None | None | No | None | None | None | None | 60000-69999 | 60000-79999 | 60000-99999 | 3 ACH50 | R-30 | Uninsulated | Wall R-10, Exterior | R-10, Exterior | Unfinished, Uninsulated | None | Brick, 12-in, 3-wythe, R-15 | Summer = 0.7, Winter = 0.85 | MISO | 100% CFL | 100% Usage | 100% Usage | CR04 | None | None | None | None | None | None | None | None | None | None | None | Cooling Season, 7 days/wk | Left/Right at 15ft | 2 | South | None | 100% | 85% | G26001004 | In metro area, not/partially in principal city | None | None | No | Hour14 | 103 | EF 17.6, 100% Usage | Composition Shingles | Stochastic | 1 | 1 | 2018 | 31 | 12 | 15 | None | MI | Owner | 1 | Medium | Occupied | 1990s | 1980-99 | Natural Gas Standard | Natural Gas | Yes | Grand Rapids Kent C | 42.88 | -85.52 | F6 B6 L6 R6 | Double, Clear, Non-metal, Air | 0 | 0 |  | 400.042 | 0.51226 |  | 23.4457 | 0.030022 |  | 235.3361 | 0.30135 |  | 1246.7243 | 1.5964 |  | 91.1451 | 0.11671 |  | 0 | 0 |  | 471.2583 | 0.60345 |  | 0 | 0 | 0 | 0 | 0 | 58.3211 | 0.074681 |  | 24.911 | 887.4192 | 1.1363 |  | 27.2556 | 0.034901 |  | 2158.7615 | 2.7643 |  | 0 | 0 | 0 | 405.6104 | 0.51939 |  | 434.0383 | 0.55579 |  | 0 | 0 | 0 | 0 | 0 | 0 | 0 | 0 | 19524.9808 | 25.0019 |  | 0 | 4238.1007 | 5.4269 |  | 0 | 0 | 0 | 0 |  | 0 | 0 | 0 | 0 | 0 | 30227.0571 | 30227.0571 | 38.7061 |  | 6464.2686 | 6464.2686 | 0 | 23762.7885 | 0 | 1172.471 | 0 | 5417.4369 | 0 | 2610.8858 | 0 | 5417.4369 | 0 | 2477.3541 | 0 | 5417.4369 | 0 | 2718.9556 | 0 | 5417.4369 | 0 | 6589.9079 | 8028.3228 | 7894.7911 | 8136.3925
122306 | 0 | 242.131 | TRUE | 1220 | Non-CBSA East North Central | 5A | 5A | Hour2 | 3 | Cold | None | Standard Efficiency | East North Central | East North Central | Midwest | In another census Place | Electric, 100% Usage | EnergyStar, 100% Usage | Yes | Gas, 100% Usage | 72F | No | 0F | None | Not Applicable | G2600650 | G2600650, G26001801 | None | None | 20 ft^2 | Fiberglass | 10% Leakage, Uninsulated | 2 ft | None | data/cambium/LRMER_MidCase_15_2025start,data/cambium/LRMER_LowRECost_15_2025start,data/cambium/LRMER_95DecarbBy2035_15_2025start,data/cambium/LRMER_LowRECost_25_2025start | kg/MWh,kg/MWh,kg/MWh,kg/MWh | /lib/resources/data/cambium/LRMER_MidCase_15_2025start/RFCMc.csv,/lib/resources/data/cambium/LRMER_LowRECost_15_2025start/RFCMc.csv,/lib/resources/data/cambium/LRMER_95DecarbBy2035_15_2025start/RFCMc.csv,/lib/resources/data/cambium/LRMER_LowRECost_25_2025start/RFCMc.csv | lb/MBtu,lb/MBtu,lb/MBtu,lb/MBtu | 195.9,195.9,195.9,195.9 | 147.3,147.3,147.3,147.3 | 177.8,177.8,177.8,177.8 | LRMER_MidCase_15_2025start,LRMER_LowRECost_15_2025start,LRMER_95DecarbBy2035_15_2025start,LRMER_LowRECost_25_2025start | CO2e,CO2e,CO2e,CO2e | 200.0,200.0,200.0,200.0 | 200-300% | RFCMc | Vented Attic | None | None | None | None | None | Single-Family Detached | Single-Family Detached | Single-Family Detached | 1000-1499 | 0-1499 | Vented Crawlspace | None | 1 | 1 | <8 | None | Brick | No | Natural Gas | 67F | Yes | 3F | Night -2h | No Exterior Use | Uninsulated | 100% Usage | Room AC, EER 9.8 | 60% Conditioned | Room AC | Yes | None | No | Fuel Furnace, 80% AFUE | Ducted Heating | Natural Gas Fuel Furnace | None | None | None | No | None | None | None | None | 35000-39999 | 20000-39999 | 20000-39999 | 15 ACH50 | R-13 | Uninsulated | Uninsulated | Uninsulated | Unfinished, Uninsulated | None | Brick, 12-in, 3-wythe, Uninsulated | Summer = 0.7, Winter = 0.85 | MISO | 100% Incandescent | 100% Usage | 100% Usage | CR04 | None | None | EF 12, National Average | None | None | None | None | None | None | None | None | Cooling Season, 7 days/wk | Left/Right at 15ft | 2 | South | None | 100% | 85% | G26001801 | In metro area, not/partially in principal city | None | None | No | Hour16 | 103 | EF 15.9, 100% Usage | Composition Shingles | Stochastic | 1 | 1 | 2018 | 31 | 12 | 15 | None | MI | Owner | 1 | Medium | Occupied | 1940s | 1940-59 | Natural Gas Standard | Natural Gas | Yes | Mason Jewett Fld | 42.57 | -84.42 | F15 B15 L15 R15 | Double, Clear, Non-metal, Air, Exterior Clear Storm | 67.9925 | 0.19004 |  | 400.042 | 1.1182 |  | 23.4457 | 0.065533 |  | 0 | 0 |  | 1343.7309 | 3.7558 |  | 0 | 0 |  | 319.7405 | 0.8937 |  | 628.6374 | 1.7571 |  | 0 | 0 | 0 | 0 | 0 | 160.896 | 0.44972 |  | 0 | 1535.3993 | 4.2916 |  | 21.9803 | 0.061437 |  | 1790.6642 | 5.0051 |  | 0 | 0 | 0 | 27.8418 | 0.07782 |  | 480.0504 | 1.3418 |  | 0 | 0 | 0 | 0 | 0 | 0 | 0 | 0 | 24626.762 | 68.8338 |  | 0 | 4187.3994 | 11.7041 |  | 0 | 0 | 813.5653 | 2.274 |  | 0 | 0 | 0 | 0 | 0 | 36428.1479 | 36428.1479 | 101.8197 |  | 6800.4211 | 6800.4211 | 0 | 29627.7268 | 0 | 1227.5348 | 0 | 6754.5025 | 0 | 2744.6085 | 0 | 6754.5025 | 0 | 2601.0937 | 0 | 6754.5025 | 0 | 2860.3204 | 0 | 6754.5025 | 0 | 7982.0373 | 9499.111 | 9355.5962 | 9614.8229
122315 | 0 | 242.131 | TRUE | 2176 | Non-CBSA East North Central | 5A | 5A | Hour2 | 3 | Cold | None | Standard Efficiency | East North Central | East North Central | Midwest | Not in a census Place | Electric, 100% Usage | EnergyStar, 100% Usage | Yes | Electric, 100% Usage | 70F | No | 0F | None | Not Applicable | G2601170 | G2601170, G26001100 | None | None | 20 ft^2 | Fiberglass | 0% Leakage, Uninsulated | 2 ft | None | data/cambium/LRMER_MidCase_15_2025start,data/cambium/LRMER_LowRECost_15_2025start,data/cambium/LRMER_95DecarbBy2035_15_2025start,data/cambium/LRMER_LowRECost_25_2025start | kg/MWh,kg/MWh,kg/MWh,kg/MWh | /lib/resources/data/cambium/LRMER_MidCase_15_2025start/RFCMc.csv,/lib/resources/data/cambium/LRMER_LowRECost_15_2025start/RFCMc.csv,/lib/resources/data/cambium/LRMER_95DecarbBy2035_15_2025start/RFCMc.csv,/lib/resources/data/cambium/LRMER_LowRECost_25_2025start/RFCMc.csv | lb/MBtu,lb/MBtu,lb/MBtu,lb/MBtu | 195.9,195.9,195.9,195.9 | 147.3,147.3,147.3,147.3 | 177.8,177.8,177.8,177.8 | LRMER_MidCase_15_2025start,LRMER_LowRECost_15_2025start,LRMER_95DecarbBy2035_15_2025start,LRMER_LowRECost_25_2025start | CO2e,CO2e,CO2e,CO2e | 200.0,200.0,200.0,200.0 | 400%+ | RFCMc | Vented Attic | None | None | None | None | None | Single-Family Detached | Single-Family Detached | Single-Family Detached | 2000-2499 | 1500-2499 | Heated Basement | 2 Car | 1 | 1 | <8 | None | Brick | No | Other Fuel | 72F | No | 0F | None | No Exterior Use | Uninsulated | 100% Usage | AC, SEER 13 | 100% Conditioned | Central AC | Yes | None | No | Other | Ducted Heating | None | None | None | None | No | None | None | None | None | 80000-99999 | 80000-99999 | 60000-99999 | 15 ACH50 | R-19 | Uninsulated | Uninsulated | Uninsulated | Unfinished, Uninsulated | None | Brick, 12-in, 3-wythe, R-11 | Summer = 0.7, Winter = 0.85 | MISO | 100% LED | 100% Usage | 100% Usage | CR04 | None | None | EF 12, National Average | None | None | None | None | None | None | None | None | Cooling Season, 7 days/wk | Left/Right at 15ft | 3 | Southwest | None | 100% | 85% | G26001100 | Not/partially in metro area | None | None | No | Hour10 | 103 | EF 15.9, 100% Usage | Composition Shingles | Stochastic | 1 | 1 | 2018 | 31 | 12 | 15 | None | MI | Owner | 1 | Medium | Occupied | 1980s | 1980-99 | Electric Standard | Electricity | Yes | Gratiot Community | 43.32 | -84.69 | F9 B9 L9 R9 | Double, Low-E, Non-metal, Air, M-Gain | 54.5112 | 0.085424 |  | 524.5972 | 0.82209 |  | 30.7725 | 0.048223 |  | 480.9296 | 0.75366 |  | 1911.9957 | 2.9963 |  | 0 | 0 |  | 319.7405 | 0.50106 |  | 0 | 0 |  | 0 | 0 | 0 | 0 | 3561.1066 | 34.8755 | 0.054653 |  | 16.7051 | 575.5916 | 0.90201 |  | 21.9803 | 0.034445 |  | 2287.1266 | 3.5841 |  | 0 | 0 | 0 | 471.2583 | 0.73851 |  | 480.0504 | 0.75228 |  | 0 | 0 | 0 | 0 | 0 | 0 | 0 | 0 | 0 | 0 |  | 0 | 0 | 0 |  | 0 | 0 | 0 | 0 |  | 0 | 0 | 0 | 0 | 0 | 10771.241 | 10771.241 | 16.8796 |  | 10771.241 | 10771.241 | 0 | 0 | 0 | 1926.4032 | 0 | 0 | 0 | 4313.9624 | 0 | 0 | 0 | 4106.0247 | 0 | 0 | 0 | 4484.3679 | 0 | 0 | 0 | 1926.4032 | 4313.9624 | 4106.0247 | 4484.3679
122325 | 0 | 242.131 | TRUE | 2663 | CBSA Detroit-Warren-Dearborn, MI | 5A | 5A | Hour18 | 2 | Cold | None | Standard Efficiency | East North Central | East North Central | Midwest | MI, Westland | Electric, 100% Usage | EnergyStar, 100% Usage | Yes | Gas, 100% Usage | 72F | No | 0F | None | Not Applicable | G2601630 | G2601630, G26003204 | None | None | 20 ft^2 | Fiberglass | 0% Leakage, Uninsulated | 2 ft | None | data/cambium/LRMER_MidCase_15_2025start,data/cambium/LRMER_LowRECost_15_2025start,data/cambium/LRMER_95DecarbBy2035_15_2025start,data/cambium/LRMER_LowRECost_25_2025start | kg/MWh,kg/MWh,kg/MWh,kg/MWh | /lib/resources/data/cambium/LRMER_MidCase_15_2025start/RFCMc.csv,/lib/resources/data/cambium/LRMER_LowRECost_15_2025start/RFCMc.csv,/lib/resources/data/cambium/LRMER_95DecarbBy2035_15_2025start/RFCMc.csv,/lib/resources/data/cambium/LRMER_LowRECost_25_2025start/RFCMc.csv | lb/MBtu,lb/MBtu,lb/MBtu,lb/MBtu | 195.9,195.9,195.9,195.9 | 147.3,147.3,147.3,147.3 | 177.8,177.8,177.8,177.8 | LRMER_MidCase_15_2025start,LRMER_LowRECost_15_2025start,LRMER_95DecarbBy2035_15_2025start,LRMER_LowRECost_25_2025start | CO2e,CO2e,CO2e,CO2e | 200.0,200.0,200.0,200.0 | 200-300% | RFCMc | Vented Attic | None | None | None | None | None | Single-Family Detached | Single-Family Detached | Single-Family Detached | 2500-2999 | 2500-3999 | Heated Basement | 1 Car | 1 | 1 | <8 | None | Brick | No | Natural Gas | 68F | No | 0F | None | No Exterior Use | Uninsulated | 100% Usage | AC, SEER 8 | 100% Conditioned | Central AC | Yes | None | No | Fuel Furnace, 92.5% AFUE | Ducted Heating | Natural Gas Fuel Furnace | None | None | None | No | None | None | None | None | 50000-59999 | 40000-59999 | 40000-59999 | 7 ACH50 | R-38 | Uninsulated | Uninsulated | Uninsulated | Unfinished, Uninsulated | None | Brick, 12-in, 3-wythe, Uninsulated | Summer = 0.7, Winter = 0.85 | MISO | 100% Incandescent | 100% Usage | 100% Usage | CR04 | None | None | None | None | None | None | None | None | None | None | None | Cooling Season, 7 days/wk | Left/Right at 15ft | 3 | West | None | 100% | 85% | G26003204 | In metro area, not/partially in principal city | None | None | No | Hour18 | 103 | EF 17.6, 100% Usage | Composition Shingles | Stochastic | 1 | 1 | 2018 | 31 | 12 | 15 | None | MI | Owner | 1 | Medium | Occupied | 1960s | 1960-79 | Natural Gas Premium | Natural Gas | Yes | Detroit Metropolita | 42.22 | -83.35 | F15 B15 L15 R15 | Double, Low-E, Non-metal, Air, M-Gain | 67.9925 | 0.087065 |  | 524.5972 | 0.67175 |  | 30.7725 | 0.039404 |  | 408.8341 | 0.52352 |  | 4186.8133 | 5.3613 |  | 0 | 0 |  | 0 | 0 |  | 472.7236 | 0.60533 |  | 0 | 0 | 0 | 0 | 0 | 233.2846 | 0.29872 |  | 99.9372 | 2774.2107 | 3.5524 |  | 16.412 | 0.021016 |  | 2411.0957 | 3.0874 |  | 0 | 0 | 0 | 32.2378 | 0.041281 |  | 434.0383 | 0.55579 |  | 0 | 0 | 0 | 0 | 0 | 0 | 0 | 0 | 21526.6562 | 27.5651 |  | 0 | 4531.4649 | 5.8026 |  | 0 | 0 | 947.2057 | 1.2129 |  | 0 | 0 | 0 | 0 | 0 | 38698.2764 | 38698.2764 | 49.5536 |  | 11692.9496 | 11692.9496 | 0 | 27005.3268 | 0 | 2140.6017 | 0 | 6156.6587 | 0 | 4739.9886 | 0 | 6156.6587 | 0 | 4531.5964 | 0 | 6156.6587 | 0 | 4915.3691 | 0 | 6156.6587 | 0 | 8297.2604 | 10896.6472 | 10688.2551 | 11072.0278
122408 | 0 | 242.131 | TRUE | 1220 | Non-CBSA East North Central | 5A | 5A | Hour0 | 5 | Cold | None | Standard Efficiency | East North Central | East North Central | Midwest | MI, Bay City | Electric, 100% Usage | EnergyStar, 100% Usage | Yes | Electric, 100% Usage | 70F | No | 0F | None | Not Applicable | G2600170 | G2600170, G26001400 | None | None | 20 ft^2 | Fiberglass | 0% Leakage, Uninsulated | 2 ft | None | data/cambium/LRMER_MidCase_15_2025start,data/cambium/LRMER_LowRECost_15_2025start,data/cambium/LRMER_95DecarbBy2035_15_2025start,data/cambium/LRMER_LowRECost_25_2025start | kg/MWh,kg/MWh,kg/MWh,kg/MWh | /lib/resources/data/cambium/LRMER_MidCase_15_2025start/RFCMc.csv,/lib/resources/data/cambium/LRMER_LowRECost_15_2025start/RFCMc.csv,/lib/resources/data/cambium/LRMER_95DecarbBy2035_15_2025start/RFCMc.csv,/lib/resources/data/cambium/LRMER_LowRECost_25_2025start/RFCMc.csv | lb/MBtu,lb/MBtu,lb/MBtu,lb/MBtu | 195.9,195.9,195.9,195.9 | 147.3,147.3,147.3,147.3 | 177.8,177.8,177.8,177.8 | LRMER_MidCase_15_2025start,LRMER_LowRECost_15_2025start,LRMER_95DecarbBy2035_15_2025start,LRMER_LowRECost_25_2025start | CO2e,CO2e,CO2e,CO2e | 200.0,200.0,200.0,200.0 | 0-100% | RFCMc | Vented Attic | None | None | None | None | None | Single-Family Detached | Single-Family Detached | Single-Family Detached | 1000-1499 | 0-1499 | Heated Basement | None | 1 | 1 | <8 | None | Brick | No | Natural Gas | 65F | Yes | 6F | Night -3h | No Exterior Use | Uninsulated | 100% Usage | None | None | None | Yes | None | No | Fuel Furnace, 80% AFUE | Ducted Heating | Natural Gas Fuel Furnace | None | None | None | No | None | None | None | None | 40000-44999 | 40000-59999 | 40000-59999 | 15 ACH50 | R-30 | Uninsulated | Uninsulated | Uninsulated | Unfinished, Uninsulated | None | Brick, 12-in, 3-wythe, Uninsulated | Summer = 0.7, Winter = 0.85 | MISO | 100% LED | 100% Usage | 100% Usage | CR04 | None | EF 15.9 | EF 12, National Average | None | None | None | None | None | None | None | None | Cooling Season, 7 days/wk | Left/Right at 15ft | 8 | East | None | 100% | 85% | G26001400 | In metro area, not/partially in principal city | None | None | No | Hour20 | 103 | EF 17.6, 100% Usage | Composition Shingles | Stochastic | 1 | 1 | 2018 | 31 | 12 | 15 | None | MI | Renter | 1 | Medium | Occupied | 1960s | 1960-79 | Natural Gas Standard | Natural Gas | Yes | Mbs Intl | 43.53 | -84.08 | F9 B9 L9 R9 | Single, Clear, Metal | 67.9925 | 0.19004 |  | 1146.494 | 3.2045 |  | 66.8202 | 0.18677 |  | 0 | 0 |  | 0 | 0 |  | 0 | 0 |  | 319.7405 | 0.8937 |  | 411.1787 | 1.1493 |  | 0 | 0 | 0 | 0 | 0 | 26.9625 | 0.075363 |  | 0 | 375.131 | 1.0485 |  | 27.2556 | 0.076182 |  | 3305.2555 | 9.2385 |  | 0 | 0 | 0 | 800.9632 | 2.2388 |  | 914.0887 | 2.555 |  | 0 | 0 | 0 | 0 | 0 | 0 | 0 | 0 | 16232.6204 | 45.3715 |  | 0 | 11105.3421 | 31.0403 |  | 0 | 0 | 0 | 0 |  | 0 | 0 | 0 | 0 | 0 | 34799.845 | 34799.845 | 97.2684 |  | 7461.8825 | 7461.8825 | 0 | 27337.9625 | 0 | 1318.6143 | 0 | 6232.4975 | 0 | 2998.2678 | 0 | 6232.4975 | 0 | 2817.7943 | 0 | 6232.4975 | 0 | 3123.1826 | 0 | 6232.4975 | 0 | 7551.1118 | 9230.7653 | 9050.2918 | 9355.6801
122510 | 0 | 242.131 | TRUE | 1690 | Non-CBSA East North Central | 5A | 5A | Hour22 | 3 | Cold | None | Standard Efficiency | East North Central | East North Central | Midwest | In another census Place | Electric, 120% Usage | EnergyStar, 120% Usage | Yes | Electric, 120% Usage | 70F | No | 0F | None | Not Applicable | G2600670 | G2600670, G26001100 | None | 290 Rated kWh, 120% Usage | 20 ft^2 | Fiberglass | 20% Leakage, R-8 | 2 ft | None | data/cambium/LRMER_MidCase_15_2025start,data/cambium/LRMER_LowRECost_15_2025start,data/cambium/LRMER_95DecarbBy2035_15_2025start,data/cambium/LRMER_LowRECost_25_2025start | kg/MWh,kg/MWh,kg/MWh,kg/MWh | /lib/resources/data/cambium/LRMER_MidCase_15_2025start/RFCMc.csv,/lib/resources/data/cambium/LRMER_LowRECost_15_2025start/RFCMc.csv,/lib/resources/data/cambium/LRMER_95DecarbBy2035_15_2025start/RFCMc.csv,/lib/resources/data/cambium/LRMER_LowRECost_25_2025start/RFCMc.csv | lb/MBtu,lb/MBtu,lb/MBtu,lb/MBtu | 195.9,195.9,195.9,195.9 | 147.3,147.3,147.3,147.3 | 177.8,177.8,177.8,177.8 | LRMER_MidCase_15_2025start,LRMER_LowRECost_15_2025start,LRMER_95DecarbBy2035_15_2025start,LRMER_LowRECost_25_2025start | CO2e,CO2e,CO2e,CO2e | 200.0,200.0,200.0,200.0 | 300-400% | RFCMc | Vented Attic | None | None | None | None | None | Single-Family Detached | Single-Family Detached | Single-Family Detached | 1500-1999 | 1500-2499 | Slab | 2 Car | 2 | 2 | <8 | Vinyl, Light | Brick | No | Natural Gas | 68F | No | 0F | None | No Exterior Use | Uninsulated | 200% Usage | AC, SEER 13 | 100% Conditioned | Central AC | Yes | None | No | Fuel Furnace, 92.5% AFUE | Ducted Heating | Natural Gas Fuel Furnace | None | None | None | No | None | None | None | None | 80000-99999 | 80000-99999 | 60000-99999 | 15 ACH50 | R-38 | None | None | None | Unfinished, Uninsulated | 2ft R10 Perimeter, Vertical | Brick, 12-in, 3-wythe, R-11 | Summer = 0.7, Winter = 0.85 | MISO | 100% CFL | 100% Usage | 100% Usage | CR04 | None | EF 17.6 | None | None | None | None | None | None | None | None | None | Cooling Season, 7 days/wk | Left/Right at 15ft | 4 | West | None | 200% | 85% | G26001100 | Not/partially in metro area | None | None | No | Hour12 | 103 | EF 17.6, 100% Usage | Asphalt Shingles, Medium | Stochastic | 1 | 1 | 2018 | 31 | 12 | 15 | None | MI | Owner | 1 | High | Occupied | 2000s | 2000-09 | Natural Gas Standard | Natural Gas | Yes | Grand Rapids Kent C | 42.88 | -85.52 | F18 B18 L18 R18 | Double, Low-E, Non-metal, Air, M-Gain | 67.9925 | 0.13719 |  | 778.6898 | 1.5712 |  | 45.426 | 0.091658 |  | 638.0157 | 1.2874 |  | 2863.0113 | 5.7768 |  | 192.5477 | 0.38851 |  | 0 | 0 |  | 543.9399 | 1.0975 |  | 0 | 0 | 0 | 0 | 0 | 46.0122 | 0.092841 |  | 24.911 | 620.1384 | 1.2513 |  | 21.9803 | 0.044351 |  | 4830.9835 | 9.7477 |  | 0 | 0 | 0 | 644.7564 | 1.301 |  | 868.0765 | 1.7516 |  | 0 | 0 | 0 | 0 | 0 | 0 | 0 | 0 | 27260.5917 | 55.0051 |  | 0 | 11867.6199 | 23.9459 |  | 0 | 0 | 0 | 0 |  | 0 | 0 | 0 | 0 | 0 | 51314.9859 | 51314.9859 | 103.5409 |  | 12186.7743 | 12186.7743 | 0 | 39127.9186 | 0 | 2205.479 | 0 | 8920.3884 | 0 | 4918.4068 | 0 | 8920.3884 | 0 | 4686.3404 | 0 | 8920.3884 | 0 | 5103.0058 | 0 | 8920.3884 | 0 | 11125.8674 | 13838.7952 | 13606.7287 | 14023.3942
122512 | 0 | 242.131 | TRUE | 1220 | Non-CBSA East North Central | 5A | 5A | Hour19 | 2 | Cold | None | Standard Efficiency | East North Central | East North Central | Midwest | MI, Portage | Electric, 100% Usage | Standard, 100% Usage | Yes | Gas, 100% Usage | 68F | No | 0F | None | Not Applicable | G2600770 | G2600770, G26002102 | None | None | 20 ft^2 | Fiberglass | 0% Leakage, Uninsulated | 2 ft | None | data/cambium/LRMER_MidCase_15_2025start,data/cambium/LRMER_LowRECost_15_2025start,data/cambium/LRMER_95DecarbBy2035_15_2025start,data/cambium/LRMER_LowRECost_25_2025start | kg/MWh,kg/MWh,kg/MWh,kg/MWh | /lib/resources/data/cambium/LRMER_MidCase_15_2025start/RFCMc.csv,/lib/resources/data/cambium/LRMER_LowRECost_15_2025start/RFCMc.csv,/lib/resources/data/cambium/LRMER_95DecarbBy2035_15_2025start/RFCMc.csv,/lib/resources/data/cambium/LRMER_LowRECost_25_2025start/RFCMc.csv | lb/MBtu,lb/MBtu,lb/MBtu,lb/MBtu | 195.9,195.9,195.9,195.9 | 147.3,147.3,147.3,147.3 | 177.8,177.8,177.8,177.8 | LRMER_MidCase_15_2025start,LRMER_LowRECost_15_2025start,LRMER_95DecarbBy2035_15_2025start,LRMER_LowRECost_25_2025start | CO2e,CO2e,CO2e,CO2e | 200.0,200.0,200.0,200.0 | 400%+ | RFCMc | Vented Attic | None | None | None | None | None | Single-Family Detached | Single-Family Detached | Single-Family Detached | 1000-1499 | 0-1499 | Heated Basement | None | 1 | 1 | <8 | None | Brick | No | Natural Gas | 62F | Yes | 3F | Night -4h | No Exterior Use | Uninsulated | 100% Usage | Room AC, EER 9.8 | 20% Conditioned | Room AC | Yes | None | No | Fuel Furnace, 80% AFUE | Ducted Heating | Natural Gas Fuel Furnace | None | None | None | No | None | None | None | None | 80000-99999 | 80000-99999 | 60000-99999 | 40 ACH50 | R-38 | Uninsulated | Uninsulated | Uninsulated | Unfinished, Uninsulated | None | Brick, 12-in, 3-wythe, Uninsulated | Summer = 0.7, Winter = 0.85 | MISO | 100% Incandescent | 100% Usage | 100% Usage | CR04 | None | None | None | None | None | None | None | None | None | None | None | Cooling Season, 7 days/wk | Left/Right at 15ft | 2 | Southwest | None | 100% | 85% | G26002102 | In metro area, principal city | None | None | No | Hour12 | 104 | EF 17.6, 100% Usage | Slate | Stochastic | 1 | 1 | 2018 | 31 | 12 | 15 | None | MI | Owner | 1 | Medium | Occupied | 1950s | 1940-59 | Natural Gas Standard | Natural Gas | Yes | Kalamazoo Battle Cr | 42.24 | -85.55 | F9 B9 L9 R9 | Double, Low-E, Non-metal, Air, M-Gain | 67.9925 | 0.19004 |  | 762.864 | 2.1323 |  | 28.4279 | 0.079458 |  | 0 | 0 |  | 641.8256 | 1.794 |  | 0 | 0 |  | 0 | 0 |  | 558.0073 | 1.5597 |  | 0 | 0 | 0 | 0 | 0 | 160.896 | 0.44972 |  | 0 | 1535.3993 | 4.2916 |  | 16.412 | 0.045873 |  | 1790.6642 | 5.0051 |  | 0 | 0 | 0 | 27.8418 | 0.07782 |  | 434.0383 | 1.2132 |  | 0 | 0 | 0 | 0 | 0 | 0 | 0 | 0 | 21904.4248 | 61.2247 |  | 0 | 4496.2964 | 12.5675 |  | 0 | 0 | 813.5653 | 2.274 |  | 0 | 0 | 0 | 0 | 0 | 33238.9485 | 33238.9485 | 92.9056 |  | 6024.662 | 6024.662 | 0 | 27214.2865 | 0 | 1080.0592 | 0 | 6204.294 | 0 | 2429.4412 | 0 | 6204.294 | 0 | 2288.9137 | 0 | 6204.294 | 0 | 2542.8161 | 0 | 6204.294 | 0 | 7284.3533 | 8633.7352 | 8493.2078 | 8747.1102
122533 | 0 | 242.131 | TRUE | 853 | CBSA Detroit-Warren-Dearborn, MI | 5A | 5A | Hour7 | 1 | Cold | None | Standard Efficiency | East North Central | East North Central | Midwest | MI, Westland | Gas, 80% Usage | Standard, 80% Usage | Yes | Electric, 80% Usage | 75F | No | 0F | None | Double-Loaded Interior | G2601630 | G2601630, G26003204 | None | None | 20 ft^2 | Fiberglass | 20% Leakage, R-4 | 2 ft | None | data/cambium/LRMER_MidCase_15_2025start,data/cambium/LRMER_LowRECost_15_2025start,data/cambium/LRMER_95DecarbBy2035_15_2025start,data/cambium/LRMER_LowRECost_25_2025start | kg/MWh,kg/MWh,kg/MWh,kg/MWh | /lib/resources/data/cambium/LRMER_MidCase_15_2025start/RFCMc.csv,/lib/resources/data/cambium/LRMER_LowRECost_15_2025start/RFCMc.csv,/lib/resources/data/cambium/LRMER_95DecarbBy2035_15_2025start/RFCMc.csv,/lib/resources/data/cambium/LRMER_LowRECost_25_2025start/RFCMc.csv | lb/MBtu,lb/MBtu,lb/MBtu,lb/MBtu | 195.9,195.9,195.9,195.9 | 147.3,147.3,147.3,147.3 | 177.8,177.8,177.8,177.8 | LRMER_MidCase_15_2025start,LRMER_LowRECost_15_2025start,LRMER_95DecarbBy2035_15_2025start,LRMER_LowRECost_25_2025start | CO2e,CO2e,CO2e,CO2e | 200.0,200.0,200.0,200.0 | 300-400% | RFCMc | None | Middle | None | Middle | 67 | None | 50 or more Unit | Multifamily with 5+ units, 4-7 stories | Multi-Family with 5+ Units | 750-999 | 0-1499 | Slab | None | 6 | 4+ | <8 | None | Brick | No | Natural Gas | 60F | No | 0F | None | No Exterior Use | Uninsulated | 50% Usage | AC, SEER 13 | 100% Conditioned | Central AC | Yes | None | No | Fuel Furnace, 80% AFUE | Ducted Heating | Natural Gas Fuel Furnace | None | None | None | No | None | None | None | None | 45000-49999 | 40000-59999 | 40000-59999 | 40 ACH50 | None | None | None | None | Finished, R-38 | Uninsulated | Brick, 12-in, 3-wythe, R-7 | Summer = 0.7, Winter = 0.85 | MISO | 100% Incandescent | 100% Usage | 100% Usage | CR04 | None | None | EF 12, National Average | None | None | None | None | None | None | None | None | Cooling Season, 7 days/wk | 12 | 1 | Northwest | None | 50% | 89% | G26003204 | In metro area, not/partially in principal city | None | None | None | Hour20 | 103 | EF 17.6, 100% Usage | Asphalt Shingles, Medium | Stochastic | 1 | 1 | 2018 | 31 | 12 | 15 | None | MI | Renter | 1 | Low | Occupied | 1970s | 1960-79 | Natural Gas Standard | Natural Gas | No | Detroit Metropolita | 42.22 | -83.35 | F12 B12 L12 R12 | Single, Clear, Metal | 67.9925 | 0.27181 |  | 39.5646 | 0.15817 |  | 16.412 | 0.065609 |  | 143.6048 | 0.57408 |  | 870.7141 | 3.4808 |  | 0 | 0 |  | 319.7405 | 1.2782 |  | 108.4363 | 0.43349 |  | 0 | 0 | 0 | 0 | 0 | 142.7256 | 0.57057 |  | 0 | 1220.3479 | 4.8785 |  | 16.412 | 0.065609 |  | 615.7423 | 2.4615 |  | 0 | 0 | 0 | 277.5383 | 1.1095 |  | 434.0383 | 1.7351 |  | 0 | 0 | 0 | 0 | 524.5972 | 0 | 0 | 0 | 4286.7505 | 17.137 |  | 0 | 2385.0124 | 9.5345 |  | 0 | 0 | 0 | 0 |  | 0 | 0 | 0 | 0 | 0 | 11470.2155 | 11470.2155 | 45.854 |  | 4273.5623 | 4273.5623 | 0 | 7196.6532 | 0 | 764.9119 | 0 | 1640.6876 | 0 | 1715.5267 | 0 | 1640.6876 | 0 | 1628.1576 | 0 | 1640.6876 | 0 | 1787.7495 | 0 | 1640.6876 | 0 | 2405.5995 | 3356.2143 | 3268.8452 | 3428.4371
122546 | 0 | 242.131 | TRUE | 2663 | Non-CBSA East North Central | 6A | 6A | Hour1 | 4 | Cold | None | Standard Efficiency | East North Central | East North Central | Midwest | Not in a census Place | Electric, 120% Usage | EnergyStar, 120% Usage | Yes | Electric, 120% Usage | 75F | No | 0F | None | Not Applicable | G2600550 | G2600550, G26000500 | None | 290 Rated kWh, 120% Usage | 20 ft^2 | Fiberglass | 0% Leakage, Uninsulated | 2 ft | None | data/cambium/LRMER_MidCase_15_2025start,data/cambium/LRMER_LowRECost_15_2025start,data/cambium/LRMER_95DecarbBy2035_15_2025start,data/cambium/LRMER_LowRECost_25_2025start | kg/MWh,kg/MWh,kg/MWh,kg/MWh | /lib/resources/data/cambium/LRMER_MidCase_15_2025start/RFCMc.csv,/lib/resources/data/cambium/LRMER_LowRECost_15_2025start/RFCMc.csv,/lib/resources/data/cambium/LRMER_95DecarbBy2035_15_2025start/RFCMc.csv,/lib/resources/data/cambium/LRMER_LowRECost_25_2025start/RFCMc.csv | lb/MBtu,lb/MBtu,lb/MBtu,lb/MBtu | 195.9,195.9,195.9,195.9 | 147.3,147.3,147.3,147.3 | 177.8,177.8,177.8,177.8 | LRMER_MidCase_15_2025start,LRMER_LowRECost_15_2025start,LRMER_95DecarbBy2035_15_2025start,LRMER_LowRECost_25_2025start | CO2e,CO2e,CO2e,CO2e | 200.0,200.0,200.0,200.0 | 200-300% | RFCMc | Vented Attic | None | None | None | None | None | Single-Family Detached | Single-Family Detached | Single-Family Detached | 2500-2999 | 2500-3999 | Heated Basement | None | 2 | 2 | <8 | None | Brick | No | Propane | 72F | Yes | 3F | Night +1h | No Exterior Use | Uninsulated | 200% Usage | AC, SEER 13 | 100% Conditioned | Central AC | Yes | None | No | Fuel Wall/Floor Furnace, 68% AFUE | Non-Ducted Heating | Propane Fuel Wall/Floor Furnace | None | None | None | No | None | None | None | None | 30000-34999 | 20000-39999 | 20000-39999 | 10 ACH50 | R-38 | Uninsulated | Uninsulated | Uninsulated | Unfinished, Uninsulated | None | Brick, 12-in, 3-wythe, R-7 | Summer = 0.7, Winter = 0.85 | MISO | 100% Incandescent | 100% Usage | 100% Usage | CR04 | None | EF 17.6 | EF 12, National Average | None | None | None | None | None | None | None | None | Cooling Season, 7 days/wk | Left/Right at 15ft | 1 | West | None | 200% | 85% | G26000500 | Not/partially in metro area | None | None | No | Hour17 | 103 | EF 17.6, 100% Usage | Composition Shingles | Stochastic | 1 | 1 | 2018 | 31 | 12 | 15 | None | MI | Owner | 1 | High | Occupied | 1970s | 1960-79 | Electric Standard | Electricity | Yes | Cherry Capital | 44.74 | -85.58 | F9 B9 L9 R9 | Double, Clear, Non-metal, Air | 54.5112 | 0.069802 |  | 330.8772 | 0.42369 |  | 19.3427 | 0.024769 |  | 551.5598 | 0.70628 |  | 1897.3421 | 2.4296 |  | 67.6994 | 0.08669 |  | 319.7405 | 0.40943 |  | 0 | 0 |  | 0 | 0 | 0 | 0 | 2438.6444 | 233.2846 | 0.29872 |  | 0 | 2774.2107 | 3.5524 |  | 21.9803 | 0.028146 |  | 3812.8546 | 4.8824 |  | 0 | 0 | 0 | 407.3688 | 0.52164 |  | 868.0765 | 1.1116 |  | 0 | 0 | 0 | 0 | 0 | 0 | 0 | 0 | 0 | 0 |  | 0 | 0 | 0 |  | 0 | 0 | 0 | 0 |  | 0 | 0 | 49088.2319 | 0 | 0 | 62885.4318 | 62885.4318 | 80.5255 |  | 13797.1998 | 13797.1998 | 0 | 0 | 49088.2319 | 2477.3673 | 0 | 0 | 13508.3423 | 5544.7054 | 0 | 0 | 13508.3423 | 5260.6691 | 0 | 0 | 13508.3423 | 5786.7881 | 0 | 0 | 13508.3423 | 15985.7096 | 19053.0477 | 18769.0113 | 19295.1304
122576 | 0 | 242.131 | TRUE | 1202 | CBSA Detroit-Warren-Dearborn, MI | 5A | 5A | Hour11 | 3 | Cold | None | Standard Efficiency | East North Central | East North Central | Midwest | In another census Place | Electric, 100% Usage | EnergyStar, 100% Usage | Yes | Gas, 100% Usage | 75F | No | 0F | None | Not Applicable | G2600990 | G2600990, G26003004 | None | None | 20 ft^2 | Fiberglass | 20% Leakage, Uninsulated | 2 ft | None | data/cambium/LRMER_MidCase_15_2025start,data/cambium/LRMER_LowRECost_15_2025start,data/cambium/LRMER_95DecarbBy2035_15_2025start,data/cambium/LRMER_LowRECost_25_2025start | kg/MWh,kg/MWh,kg/MWh,kg/MWh | /lib/resources/data/cambium/LRMER_MidCase_15_2025start/RFCMc.csv,/lib/resources/data/cambium/LRMER_LowRECost_15_2025start/RFCMc.csv,/lib/resources/data/cambium/LRMER_95DecarbBy2035_15_2025start/RFCMc.csv,/lib/resources/data/cambium/LRMER_LowRECost_25_2025start/RFCMc.csv | lb/MBtu,lb/MBtu,lb/MBtu,lb/MBtu | 195.9,195.9,195.9,195.9 | 147.3,147.3,147.3,147.3 | 177.8,177.8,177.8,177.8 | LRMER_MidCase_15_2025start,LRMER_LowRECost_15_2025start,LRMER_95DecarbBy2035_15_2025start,LRMER_LowRECost_25_2025start | CO2e,CO2e,CO2e,CO2e | 200.0,200.0,200.0,200.0 | 0-100% | RFCMc | Vented Attic | None | Middle | None | None | 50 | Single-Family Attached | Single-Family Attached | Single-Family Attached | 1000-1499 | 0-1499 | Vented Crawlspace | None | 1 | 1 | <8 | Vinyl, Light | Brick | No | Natural Gas | 67F | Yes | 12F | Day and Night -2h | No Exterior Use | Uninsulated | 100% Usage | AC, SEER 13 | 100% Conditioned | Central AC | Yes | None | No | Fuel Furnace, 80% AFUE | Ducted Heating | Natural Gas Fuel Furnace | None | None | None | No | None | None | None | None | 25000-29999 | 20000-39999 | 20000-39999 | 15 ACH50 | R-19 | Uninsulated | Uninsulated | Uninsulated | Unfinished, Uninsulated | None | Brick, 12-in, 3-wythe, Uninsulated | Summer = 0.7, Winter = 0.85 | MISO | 100% CFL | 100% Usage | 100% Usage | CR04 | None | None | None | None | None | None | None | None | None | None | None | Cooling Season, 7 days/wk | 27 | 5 | West | None | 100% | 104% | G26003004 | In metro area, not/partially in principal city | None | None | No | Hour23 | 103 | EF 15.9, 100% Usage | Asphalt Shingles, Medium | Stochastic | 1 | 1 | 2018 | 31 | 12 | 15 | None | MI | Renter | 1 | Medium | Occupied | 1960s | 1960-79 | Natural Gas Standard | Natural Gas | Yes | Selfridge Angb | 42.6 | -82.83 | F9 B9 L9 R9 | Double, Low-E, Non-metal, Air, M-Gain | 67.9925 | 0.19289 |  | 610.7601 | 1.7327 |  | 35.7547 | 0.10143 |  | 144.484 | 0.40989 |  | 1259.0333 | 3.5718 |  | 0 | 0 |  | 0 | 0 |  | 363.7012 | 1.0318 |  | 0 | 0 | 0 | 0 | 0 | 40.1507 | 0.11391 |  | 0 | 486.2049 | 1.3793 |  | 21.9803 | 0.062357 |  | 2361.5667 | 6.6996 |  | 0 | 0 | 0 | 35.4616 | 0.1006 |  | 480.0504 | 1.3619 |  | 0 | 0 | 0 | 0 | 0 | 0 | 0 | 0 | 14397.7025 | 40.8454 |  | 0 | 6274.3585 | 17.8 |  | 0 | 0 | 1039.8162 | 2.9499 |  | 0 | 0 | 0 | 0 | 0 | 27618.4315 | 27618.4315 | 78.3518 |  | 5906.5543 | 5906.5543 | 0 | 21711.8771 | 0 | 1074.1893 | 0 | 4949.8453 | 0 | 2393.7249 | 0 | 4949.8453 | 0 | 2270.7347 | 0 | 4949.8453 | 0 | 2492.442 | 0 | 4949.8453 | 0 | 6024.0346 | 7343.5702 | 7220.58 | 7442.2873
122615 | 0 | 242.131 | TRUE | 853 | Non-CBSA East North Central | 5A | 5A | Hour0 | 2 | Cold | None | Standard Efficiency | East North Central | East North Central | Midwest | In another census Place | Gas, 100% Usage | Standard, 100% Usage | Yes | Gas, 100% Usage | 78F | No | 0F | None | Double-Loaded Interior | G2601390 | G2601390, G26000801 | None | 290 Rated kWh, 100% Usage | 20 ft^2 | Fiberglass | 20% Leakage, R-6 | 2 ft | None | data/cambium/LRMER_MidCase_15_2025start,data/cambium/LRMER_LowRECost_15_2025start,data/cambium/LRMER_95DecarbBy2035_15_2025start,data/cambium/LRMER_LowRECost_25_2025start | kg/MWh,kg/MWh,kg/MWh,kg/MWh | /lib/resources/data/cambium/LRMER_MidCase_15_2025start/RFCMc.csv,/lib/resources/data/cambium/LRMER_LowRECost_15_2025start/RFCMc.csv,/lib/resources/data/cambium/LRMER_95DecarbBy2035_15_2025start/RFCMc.csv,/lib/resources/data/cambium/LRMER_LowRECost_25_2025start/RFCMc.csv | lb/MBtu,lb/MBtu,lb/MBtu,lb/MBtu | 195.9,195.9,195.9,195.9 | 147.3,147.3,147.3,147.3 | 177.8,177.8,177.8,177.8 | LRMER_MidCase_15_2025start,LRMER_LowRECost_15_2025start,LRMER_95DecarbBy2035_15_2025start,LRMER_LowRECost_25_2025start | CO2e,CO2e,CO2e,CO2e | 200.0,200.0,200.0,200.0 | 400%+ | RFCMc | None | Right | None | Bottom | 12 | None | 10 to 19 Unit | Multifamily with 5+ units, 1-3 stories | Multi-Family with 5+ Units | 750-999 | 0-1499 | Unheated Basement | None | 3 | 3 | <8 | Vinyl, Light | Brick | No | Natural Gas | 67F | Yes | 3F | Night -4h | No Exterior Use | Uninsulated | 100% Usage | AC, SEER 13 | 100% Conditioned | Central AC | Yes | None | No | Fuel Furnace, 76% AFUE | Ducted Heating | Natural Gas Fuel Furnace | None | None | None | No | None | None | None | None | 60000-69999 | 60000-79999 | 60000-99999 | 8 ACH50 | None | Ceiling R-13 | Uninsulated | Uninsulated | Finished, R-38 | None | Brick, 12-in, 3-wythe, R-19 | Summer = 0.7, Winter = 0.85 | MISO | 100% Incandescent | 100% Usage | 100% Usage | CR04 | None | None | None | None | None | None | None | None | None | None | None | Cooling Season, 7 days/wk | 12 | 1 | South | None | 100% | 89% | G26000801 | In metro area, not/partially in principal city | None | None | None | Hour13 | 103 | EF 10.5, 100% Usage | Asphalt Shingles, Medium | Stochastic | 1 | 1 | 2018 | 31 | 12 | 15 | None | MI | Renter | 1 | Medium | Occupied | 2000s | 2000-09 | Natural Gas Standard | Natural Gas | No | Tulip City | 42.75 | -86.1 | F30 B30 L30 R30 | Double, Low-E, Non-metal, Air, M-Gain | 67.9925 | 0.27181 |  | 49.2359 | 0.19683 |  | 20.808 | 0.083183 |  | 167.6367 | 0.67015 |  | 764.6224 | 3.0567 |  | 60.3726 | 0.24135 |  | 0 | 0 |  | 34.5824 | 0.13825 |  | 0 | 0 | 0 | 0 | 0 | 142.7256 | 0.57057 |  | 0 | 1220.3479 | 4.8785 |  | 16.412 | 0.065609 |  | 1231.1916 | 4.9219 |  | 0 | 0 | 0 | 23.7388 | 0.094899 |  | 727.1093 | 2.9067 |  | 0 | 0 | 0 | 0 | 655.8931 | 0 | 0 | 0 | 5197.3224 | 20.7771 |  | 0 | 3269.5009 | 13.0703 |  | 0 | 0 | 694.8715 | 2.7779 |  | 0 | 0 | 0 | 0 | 0 | 14344.3635 | 14344.3635 | 57.3438 |  | 4527.0688 | 4527.0688 | 0 | 9817.2947 | 0 | 822.3512 | 0 | 2238.149 | 0 | 1835.9841 | 0 | 2238.149 | 0 | 1736.729 | 0 | 2238.149 | 0 | 1919.3289 | 0 | 2238.149 | 0 | 3060.5002 | 4074.1331 | 3974.878 | 4157.478
122616 | 0 | 242.131 | TRUE | 2663 | Non-CBSA East North Central | 5A | 5A | Hour3 | 4 | Cold | None | None | East North Central | East North Central | Midwest | Not in a census Place | Electric, 80% Usage | EnergyStar, 80% Usage | Yes | Electric, 80% Usage | 70F | No | 0F | None | Not Applicable | G2600490 | G2600490, G26001701 | None | 290 Rated kWh, 80% Usage | 20 ft^2 | Fiberglass | 0% Leakage, Uninsulated | 2 ft | None | data/cambium/LRMER_MidCase_15_2025start,data/cambium/LRMER_LowRECost_15_2025start,data/cambium/LRMER_95DecarbBy2035_15_2025start,data/cambium/LRMER_LowRECost_25_2025start | kg/MWh,kg/MWh,kg/MWh,kg/MWh | /lib/resources/data/cambium/LRMER_MidCase_15_2025start/RFCMc.csv,/lib/resources/data/cambium/LRMER_LowRECost_15_2025start/RFCMc.csv,/lib/resources/data/cambium/LRMER_95DecarbBy2035_15_2025start/RFCMc.csv,/lib/resources/data/cambium/LRMER_LowRECost_25_2025start/RFCMc.csv | lb/MBtu,lb/MBtu,lb/MBtu,lb/MBtu | 195.9,195.9,195.9,195.9 | 147.3,147.3,147.3,147.3 | 177.8,177.8,177.8,177.8 | LRMER_MidCase_15_2025start,LRMER_LowRECost_15_2025start,LRMER_95DecarbBy2035_15_2025start,LRMER_LowRECost_25_2025start | CO2e,CO2e,CO2e,CO2e | 200.0,200.0,200.0,200.0 | 400%+ | RFCMc | Vented Attic | None | None | None | None | None | Single-Family Detached | Single-Family Detached | Single-Family Detached | 2500-2999 | 2500-3999 | Heated Basement | 2 Car | 3 | 3 | <8 | None | Brick | No | Natural Gas | 67F | Yes | 3F | Night +5h | No Exterior Use | Uninsulated | 50% Usage | AC, SEER 13 | 100% Conditioned | Central AC | Yes | None | No | Fuel Furnace, 92.5% AFUE | Ducted Heating | Natural Gas Fuel Furnace | None | None | None | No | None | None | None | None | 100000-119999 | 100000-119999 | 100000-149999 | 10 ACH50 | R-38 | Uninsulated | Uninsulated | Uninsulated | Unfinished, Uninsulated | None | Brick, 12-in, 3-wythe, R-7 | Summer = 0.7, Winter = 0.85 | MISO | 100% CFL | 100% Usage | 100% Usage | CR04 | None | None | None | Gas Fireplace | None | None | None | Has Pool | Gas | 1.0 HP Pump | None | Cooling Season, 7 days/wk | Left/Right at 15ft | 2 | West | None | 50% | 85% | G26001701 | In metro area, not/partially in principal city | None | None | No | Hour17 | 103 | EF 17.6, 100% Usage | Composition Shingles | Stochastic | 1 | 1 | 2018 | 31 | 12 | 15 | None | MI | Owner | 1 | Low | Occupied | 1970s | 1960-79 | Natural Gas Standard | Natural Gas | Yes | Flint Bishop Intl | 42.97 | -83.75 | F15 B15 L15 R15 | Double, Low-E, Non-metal, Air, M-Gain | 0 | 0 |  | 320.0336 | 0.40981 |  | 18.7565 | 0.024018 |  | 366.925 | 0.46985 |  | 2475.8644 | 3.1704 |  | 72.9747 | 0.093445 |  | 0 | 0 |  | 777.2245 | 0.99524 |  | 0 | 0 | 0 | 0 | 0 | 58.3211 | 0.074681 |  | 24.911 | 887.4192 | 1.1363 |  | 21.9803 | 0.028146 |  | 1079.3808 | 1.3822 |  | 0 | 2279.2137 | 0 | 324.4297 | 0.41544 |  | 434.0383 | 0.55579 |  | 0 | 0 | 0 | 0 | 0 | 1796.5257 | 0 | 0 | 35288.9806 | 45.1879 |  | 0 | 3034.7509 | 3.886 |  | 0 | 6317.1469 | 0 | 0 |  | 0 | 0 | 0 | 0 | 0 | 55578.5839 | 55578.5839 | 71.169 |  | 9141.1797 | 9141.1797 | 0 | 46437.4041 | 0 | 1615.0138 | 0 | 10586.772 | 0 | 3621.2143 | 0 | 10586.772 | 0 | 3475.3209 | 0 | 10586.772 | 0 | 3735.521 | 0 | 10586.772 | 0 | 12201.7858 | 14207.9863 | 14062.0928 | 14322.2929
122630 | 0 | 242.131 | TRUE | 1690 | Non-CBSA East North Central | 6A | 6A | Hour21 | 4 | Cold | None | None | East North Central | East North Central | Midwest | Not in a census Place | Electric, 80% Usage | EnergyStar, 80% Usage | Yes | Electric, 80% Usage | 72F | No | 0F | None | Not Applicable | G2600010 | G2600010, G26000300 | None | None | 20 ft^2 | Fiberglass | None | 2 ft | None | data/cambium/LRMER_MidCase_15_2025start,data/cambium/LRMER_LowRECost_15_2025start,data/cambium/LRMER_95DecarbBy2035_15_2025start,data/cambium/LRMER_LowRECost_25_2025start | kg/MWh,kg/MWh,kg/MWh,kg/MWh | /lib/resources/data/cambium/LRMER_MidCase_15_2025start/RFCMc.csv,/lib/resources/data/cambium/LRMER_LowRECost_15_2025start/RFCMc.csv,/lib/resources/data/cambium/LRMER_95DecarbBy2035_15_2025start/RFCMc.csv,/lib/resources/data/cambium/LRMER_LowRECost_25_2025start/RFCMc.csv | lb/MBtu,lb/MBtu,lb/MBtu,lb/MBtu | 195.9,195.9,195.9,195.9 | 147.3,147.3,147.3,147.3 | 177.8,177.8,177.8,177.8 | LRMER_MidCase_15_2025start,LRMER_LowRECost_15_2025start,LRMER_95DecarbBy2035_15_2025start,LRMER_LowRECost_25_2025start | CO2e,CO2e,CO2e,CO2e | 200.0,200.0,200.0,200.0 | 400%+ | RFCMc | Vented Attic | None | None | None | None | None | Single-Family Detached | Single-Family Detached | Single-Family Detached | 1500-1999 | 1500-2499 | Vented Crawlspace | 1 Car | 1 | 1 | <8 | Wood, Medium/Dark | Wood Frame | No | Electricity | 55F | No | 0F | None | No Exterior Use | Uninsulated | 50% Usage | Room AC, EER 9.8 | <10% Conditioned | Room AC | No | None | Yes | Electric Baseboard, 100% Efficiency | Non-Ducted Heating | Electricity Baseboard | None | None | None | No | None | None | None | None | 80000-99999 | 80000-99999 | 60000-99999 | 25 ACH50 | R-30 | Uninsulated | Uninsulated | Uninsulated | Unfinished, Uninsulated | None | Wood Stud, Uninsulated | Summer = 0.7, Winter = 0.85 | MISO | 100% Incandescent | 100% Usage | 100% Usage | CR04 | None | None | None | None | None | None | None | None | None | None | None | Cooling Season, 7 days/wk | Left/Right at 15ft | 2 | South | None | 50% | 85% | G26000300 | Not/partially in metro area | None | None | No | Hour19 | 103 | EF 17.6, 100% Usage | Asphalt Shingles, Medium | Stochastic | 1 | 1 | 2018 | 31 | 12 | 15 | None | MI | Owner | 1 | Low | Vacant | <1940 | <1940 | Electric Standard | Electricity | Yes | Oscoda Wurtsmith | 44.45 | -83.37 | F6 B6 L6 R6 | Double, Clear, Non-metal, Air | 0 | 0 |  | 0 | 0 |  | 0 | 0 |  | 0 | 0 |  | 117.8146 | 0.23772 |  | 0 | 0 |  | 0 | 0 |  | 0 | 0 |  | 0 | 18426.2574 | 0 | 0 | 362.2358 | 0 | 0 |  | 0 | 0 | 0 |  | 21.9803 | 0.044351 |  | 0 | 0 |  | 0 | 0 | 0 | 0 | 0 |  | 434.0383 | 0.87578 |  | 0 | 0 | 0 | 0 | 0 | 0 | 0 | 0 | 0 | 0 |  | 0 | 0 | 0 |  | 0 | 0 | 0 | 0 |  | 0 | 0 | 0 | 0 | 0 | 19362.3264 | 19362.3264 | 39.0684 |  | 19362.3264 | 19362.3264 | 0 | 0 | 0 | 3559.6314 | 0 | 0 | 0 | 8020.4216 | 0 | 0 | 0 | 7326.3809 | 0 | 0 | 0 | 8419.582 | 0 | 0 | 0 | 3559.6314 | 8020.4216 | 7326.3809 | 8419.582
122656 | 0 | 242.131 | TRUE | 2663 | Non-CBSA East North Central | 6A | 6A | Hour9 | 4 | Cold | None | None | East North Central | East North Central | Midwest | In another census Place | Electric, 80% Usage | EnergyStar, 80% Usage | Yes | Propane, 80% Usage | 75F | No | 0F | None | Not Applicable | G2600730 | G2600730, G26001200 | None | 290 Rated kWh, 80% Usage | 20 ft^2 | Fiberglass | 10% Leakage, R-6 | 2 ft | None | data/cambium/LRMER_MidCase_15_2025start,data/cambium/LRMER_LowRECost_15_2025start,data/cambium/LRMER_95DecarbBy2035_15_2025start,data/cambium/LRMER_LowRECost_25_2025start | kg/MWh,kg/MWh,kg/MWh,kg/MWh | /lib/resources/data/cambium/LRMER_MidCase_15_2025start/RFCMc.csv,/lib/resources/data/cambium/LRMER_LowRECost_15_2025start/RFCMc.csv,/lib/resources/data/cambium/LRMER_95DecarbBy2035_15_2025start/RFCMc.csv,/lib/resources/data/cambium/LRMER_LowRECost_25_2025start/RFCMc.csv | lb/MBtu,lb/MBtu,lb/MBtu,lb/MBtu | 195.9,195.9,195.9,195.9 | 147.3,147.3,147.3,147.3 | 177.8,177.8,177.8,177.8 | LRMER_MidCase_15_2025start,LRMER_LowRECost_15_2025start,LRMER_95DecarbBy2035_15_2025start,LRMER_LowRECost_25_2025start | CO2e,CO2e,CO2e,CO2e | 200.0,200.0,200.0,200.0 | 150-200% | RFCMc | Vented Attic | None | None | None | None | None | Single-Family Detached | Single-Family Detached | Single-Family Detached | 2500-2999 | 2500-3999 | Unvented Crawlspace | 2 Car | 2 | 2 | <8 | Brick, Medium/Dark | Wood Frame | No | Propane | 70F | Yes | 6F | Day and Night | No Exterior Use | Uninsulated | 50% Usage | AC, SEER 15 | 100% Conditioned | Central AC | Yes | None | No | Fuel Furnace, 92.5% AFUE | Ducted Heating | Propane Fuel Furnace | None | None | None | No | None | None | None | None | 25000-29999 | 20000-39999 | 20000-39999 | 7 ACH50 | R-49 | Uninsulated | Wall R-10, Exterior | R-10, Exterior | Unfinished, Uninsulated | None | Wood Stud, R-19 | Summer = 0.7, Winter = 0.85 | MISO | 100% LED | 100% Usage | 100% Usage | CR04 | None | None | None | None | None | None | None | None | None | None | None | Cooling Season, 7 days/wk | Left/Right at 15ft | 2 | North | None | 50% | 85% | G26001200 | Not/partially in metro area | None | None | No | Hour17 | 103 | EF 19.9, 100% Usage | Asphalt Shingles, Medium | Stochastic | 1 | 1 | 2018 | 31 | 12 | 15 | None | MI | Owner | 1 | Low | Occupied | 2000s | 2000-09 | Propane Tankless | Propane | Yes | Mount Pleasant Muni | 43.62 | -84.73 | F9 B9 L9 R9 | Double, Low-E, Non-metal, Air, M-Gain | 0 | 0 |  | 320.0336 | 0.40981 |  | 18.7565 | 0.024018 |  | 153.2762 | 0.19627 |  | 974.1682 | 1.2474 |  | 72.9747 | 0.093445 |  | 0 | 0 |  | 456.0186 | 0.58394 |  | 0 | 0 | 0 | 0 | 0 | 38.9785 | 0.049912 |  | 16.7051 | 677.8734 | 0.86802 |  | 21.9803 | 0.028146 |  | 1079.3808 | 1.3822 |  | 0 | 0 | 0 | 22.2734 | 0.028521 |  | 400.042 | 0.51226 |  | 0 | 0 | 0 | 0 | 0 | 0 | 0 | 0 | 0 | 0 |  | 0 | 0 | 0 |  | 0 | 0 | 0 | 0 |  | 0 | 0 | 20709.5741 | 1574.3778 | 650.9108 | 27187.0309 | 27187.0309 | 34.8133 |  | 4252.1682 | 4252.1682 | 0 | 0 | 22934.5697 | 782.1729 | 0 | 0 | 6311.2747 | 1730.4934 | 0 | 0 | 6311.2747 | 1637.0915 | 0 | 0 | 6311.2747 | 1814.4942 | 0 | 0 | 6311.2747 | 7093.4476 | 8041.7682 | 7948.3662 | 8125.7689
122689 | 0 | 242.131 | TRUE | 1690 | Non-CBSA East North Central | 5A | 5A | Hour7 | 3 | Cold | None | Standard Efficiency | East North Central | East North Central | Midwest | Not in a census Place | Electric, 120% Usage | EnergyStar, 120% Usage | Yes | Electric, 120% Usage | 78F | Yes | 2F | Night Setup +2h | Not Applicable | G2601150 | G2601150, G26003300 | None | None | 20 ft^2 | Fiberglass | 20% Leakage, R-4 | 2 ft | None | data/cambium/LRMER_MidCase_15_2025start,data/cambium/LRMER_LowRECost_15_2025start,data/cambium/LRMER_95DecarbBy2035_15_2025start,data/cambium/LRMER_LowRECost_25_2025start | kg/MWh,kg/MWh,kg/MWh,kg/MWh | /lib/resources/data/cambium/LRMER_MidCase_15_2025start/RFCMc.csv,/lib/resources/data/cambium/LRMER_LowRECost_15_2025start/RFCMc.csv,/lib/resources/data/cambium/LRMER_95DecarbBy2035_15_2025start/RFCMc.csv,/lib/resources/data/cambium/LRMER_LowRECost_25_2025start/RFCMc.csv | lb/MBtu,lb/MBtu,lb/MBtu,lb/MBtu | 195.9,195.9,195.9,195.9 | 147.3,147.3,147.3,147.3 | 177.8,177.8,177.8,177.8 | LRMER_MidCase_15_2025start,LRMER_LowRECost_15_2025start,LRMER_95DecarbBy2035_15_2025start,LRMER_LowRECost_25_2025start | CO2e,CO2e,CO2e,CO2e | 200.0,200.0,200.0,200.0 | 400%+ | RFCMc | Vented Attic | None | None | None | None | None | Single-Family Detached | Single-Family Detached | Single-Family Detached | 1500-1999 | 1500-2499 | Slab | 2 Car | 2 | 2 | <8 | Wood, Medium/Dark | Wood Frame | No | Natural Gas | 70F | No | 0F | None | No Exterior Use | Uninsulated | 200% Usage | AC, SEER 13 | 100% Conditioned | Central AC | Yes | None | No | Fuel Furnace, 80% AFUE | Ducted Heating | Natural Gas Fuel Furnace | None | None | None | No | None | None | None | None | 80000-99999 | 80000-99999 | 60000-99999 | 6 ACH50 | R-49 | None | None | None | Unfinished, Uninsulated | 2ft R5 Under, Horizontal | Wood Stud, R-19 | Summer = 0.7, Winter = 0.85 | MISO | 100% LED | 100% Usage | 100% Usage | CR04 | None | None | None | None | None | None | None | None | None | None | None | Cooling Season, 7 days/wk | Left/Right at 15ft | 2 | Southeast | None | 200% | 85% | G26003300 | In metro area, not/partially in principal city | None | None | No | Hour12 | 103 | EF 17.6, 100% Usage | Composition Shingles | Stochastic | 1 | 1 | 2018 | 31 | 12 | 15 | None | MI | Owner | 1 | High | Occupied | 1990s | 1980-99 | Natural Gas Standard | Natural Gas | Yes | Custer | 41.93 | -83.43 | F15 B15 L15 R15 | Double, Clear, Non-metal, Air | 67.9925 | 0.13719 |  | 480.0504 | 0.96862 |  | 28.1348 | 0.056769 |  | 364.5804 | 0.73563 |  | 1422.567 | 2.8704 |  | 0 | 0 |  | 0 | 0 |  | 256.1441 | 0.51684 |  | 0 | 0 | 0 | 0 | 0 | 30.7725 | 0.062091 |  | 16.7051 | 473.6028 | 0.95561 |  | 21.9803 | 0.044351 |  | 3821.3537 | 7.7105 |  | 0 | 0 | 0 | 486.498 | 0.98163 |  | 434.0383 | 0.87578 |  | 0 | 0 | 0 | 0 | 0 | 0 | 0 | 0 | 24140.5571 | 48.7096 |  | 0 | 6732.7217 | 13.585 |  | 0 | 0 | 0 | 0 |  | 0 | 0 | 0 | 0 | 0 | 38777.6986 | 38777.6986 | 78.2438 |  | 7904.4198 | 7904.4198 | 0 | 30873.2788 | 0 | 1405.5367 | 0 | 7038.4826 | 0 | 3156.3611 | 0 | 7038.4826 | 0 | 3006.6261 | 0 | 7038.4826 | 0 | 3278.2513 | 0 | 7038.4826 | 0 | 8444.0193 | 10194.8437 | 10045.1088 | 10316.7339
122694 | 0 | 242.131 | TRUE | 2176 | Non-CBSA East North Central | 6A | 6A | Hour8 | 4 | Cold | None | Standard Efficiency | East North Central | East North Central | Midwest | In another census Place | Gas, 100% Usage | EnergyStar, 100% Usage | Yes | Propane, 100% Usage | 76F | No | 0F | None | Not Applicable | G2600290 | G2600290, G26000400 | None | 290 Rated kWh, 100% Usage | 20 ft^2 | Fiberglass | 0% Leakage, Uninsulated | 2 ft | None | data/cambium/LRMER_MidCase_15_2025start,data/cambium/LRMER_LowRECost_15_2025start,data/cambium/LRMER_95DecarbBy2035_15_2025start,data/cambium/LRMER_LowRECost_25_2025start | kg/MWh,kg/MWh,kg/MWh,kg/MWh | /lib/resources/data/cambium/LRMER_MidCase_15_2025start/RFCMc.csv,/lib/resources/data/cambium/LRMER_LowRECost_15_2025start/RFCMc.csv,/lib/resources/data/cambium/LRMER_95DecarbBy2035_15_2025start/RFCMc.csv,/lib/resources/data/cambium/LRMER_LowRECost_25_2025start/RFCMc.csv | lb/MBtu,lb/MBtu,lb/MBtu,lb/MBtu | 195.9,195.9,195.9,195.9 | 147.3,147.3,147.3,147.3 | 177.8,177.8,177.8,177.8 | LRMER_MidCase_15_2025start,LRMER_LowRECost_15_2025start,LRMER_95DecarbBy2035_15_2025start,LRMER_LowRECost_25_2025start | CO2e,CO2e,CO2e,CO2e | 200.0,200.0,200.0,200.0 | 300-400% | RFCMc | Vented Attic | None | None | None | None | None | Single-Family Detached | Single-Family Detached | Single-Family Detached | 2000-2499 | 1500-2499 | Heated Basement | None | 1 | 1 | <8 | None | Brick | No | Other Fuel | 65F | No | 0F | None | No Exterior Use | Uninsulated | 100% Usage | AC, SEER 10 | 80% Conditioned | Central AC | Yes | None | No | Other | Ducted Heating | None | None | None | None | No | None | None | None | None | 80000-99999 | 80000-99999 | 60000-99999 | 20 ACH50 | R-30 | Uninsulated | Uninsulated | Uninsulated | Unfinished, Uninsulated | None | Brick, 12-in, 3-wythe, R-7 | Summer = 0.7, Winter = 0.85 | MISO | 100% CFL | 100% Usage | 100% Usage | CR04 | None | None | EF 12, National Average | None | None | None | None | None | None | None | None | Cooling Season, 7 days/wk | Left/Right at 15ft | 4 | East | None | 100% | 85% | G26000400 | Not/partially in metro area | None | None | No | Hour18 | 103 | EF 19.9, 100% Usage | Composition Shingles | Stochastic | 1 | 1 | 2018 | 31 | 12 | 15 | None | MI | Owner | 1 | Medium | Occupied | 1970s | 1960-79 | Electric Standard | Electricity | Yes | Charlevoix Muni | 45.31 | -85.27 | F12 B12 L12 R12 | Single, Clear, Non-metal | 40.7369 | 0.063839 |  | 58.0281 | 0.090936 |  | 37.8062 | 0.059246 |  | 239.4391 | 0.37522 |  | 1210.3835 | 1.8968 |  | 160.6029 | 0.25168 |  | 319.7405 | 0.50106 |  | 0 | 0 |  | 0 | 0 | 0 | 0 | 4850.9124 | 52.1667 | 0.08175 |  | 0 | 753.7788 | 1.1812 |  | 21.9803 | 0.034445 |  | 2539.4608 | 3.9796 |  | 0 | 0 | 0 | 36.927 | 0.057868 |  | 400.042 | 0.6269 |  | 0 | 0 | 0 | 0 | 770.4838 | 0 | 0 | 0 | 0 | 0 |  | 0 | 0 | 0 |  | 0 | 0 | 0 | 0 |  | 0 | 0 | 0 | 0 | 1080.8461 | 12573.335 | 12573.335 | 19.7036 |  | 10721.712 | 10721.712 | 0 | 770.4838 | 1080.8461 | 1916.2935 | 0 | 175.6677 | 297.4568 | 4298.5175 | 0 | 175.6677 | 297.4568 | 4072.8458 | 0 | 175.6677 | 297.4568 | 4487.7168 | 0 | 175.6677 | 297.4568 | 2389.418 | 4771.642 | 4545.9703 | 4960.8413
122695 | 0 | 242.131 | TRUE | 2176 | Non-CBSA East North Central | 5A | 5A | Hour4 | 2 | Cold | None | None | East North Central | East North Central | Midwest | Not in a census Place | Electric, 80% Usage | EnergyStar, 80% Usage | Yes | Gas, 80% Usage | 76F | Yes | 2F | Day Setup and Night Setback -3h | Not Applicable | G2601390 | G2601390, G26000801 | None | 318 Rated kWh, 80% Usage | 20 ft^2 | Fiberglass | 20% Leakage, Uninsulated | 2 ft | None | data/cambium/LRMER_MidCase_15_2025start,data/cambium/LRMER_LowRECost_15_2025start,data/cambium/LRMER_95DecarbBy2035_15_2025start,data/cambium/LRMER_LowRECost_25_2025start | kg/MWh,kg/MWh,kg/MWh,kg/MWh | /lib/resources/data/cambium/LRMER_MidCase_15_2025start/RFCMc.csv,/lib/resources/data/cambium/LRMER_LowRECost_15_2025start/RFCMc.csv,/lib/resources/data/cambium/LRMER_95DecarbBy2035_15_2025start/RFCMc.csv,/lib/resources/data/cambium/LRMER_LowRECost_25_2025start/RFCMc.csv | lb/MBtu,lb/MBtu,lb/MBtu,lb/MBtu | 195.9,195.9,195.9,195.9 | 147.3,147.3,147.3,147.3 | 177.8,177.8,177.8,177.8 | LRMER_MidCase_15_2025start,LRMER_LowRECost_15_2025start,LRMER_95DecarbBy2035_15_2025start,LRMER_LowRECost_25_2025start | CO2e,CO2e,CO2e,CO2e | 200.0,200.0,200.0,200.0 | 400%+ | RFCMc | Vented Attic | None | None | None | None | None | Single-Family Detached | Single-Family Detached | Single-Family Detached | 2000-2499 | 1500-2499 | Vented Crawlspace | None | 1 | 1 | <8 | None | Brick | No | Natural Gas | 62F | Yes | 12F | Day and Night +4h | No Exterior Use | Uninsulated | 50% Usage | AC, SEER 15 | 80% Conditioned | Central AC | Yes | None | No | Fuel Furnace, 80% AFUE | Ducted Heating | Natural Gas Fuel Furnace | None | None | None | No | None | None | None | None | 200000+ | 140000+ | 150000+ | 15 ACH50 | R-19 | Uninsulated | Uninsulated | Uninsulated | Unfinished, Uninsulated | None | Brick, 12-in, 3-wythe, Uninsulated | Summer = 0.7, Winter = 0.85 | MISO | 100% CFL | 100% Usage | 100% Usage | CR04 | None | EF 15.9 | None | None | None | None | None | None | None | None | None | Cooling Season, 7 days/wk | Left/Right at 15ft | 1 | Northeast | None | 50% | 85% | G26000801 | In metro area, not/partially in principal city | None | None | No | Hour12 | 103 | EF 17.6, 100% Usage | Asphalt Shingles, Medium | Stochastic | 1 | 1 | 2018 | 31 | 12 | 15 | None | MI | Owner | 1 | Low | Occupied | 1960s | 1960-79 | Natural Gas Standard | Natural Gas | Yes | Tulip City | 42.75 | -86.1 | F12 B12 L12 R12 | Single, Clear, Non-metal | 0 | 0 |  | 220.6825 | 0.34583 |  | 12.8951 | 0.020208 |  | 165.2921 | 0.25903 |  | 1254.3442 | 1.9657 |  | 48.3567 | 0.07578 |  | 0 | 0 |  | 722.4202 | 1.1321 |  | 0 | 0 | 0 | 0 | 0 | 52.1667 | 0.08175 |  | 0 | 753.7788 | 1.1812 |  | 16.412 | 0.025719 |  | 891.2291 | 1.3966 |  | 0 | 0 | 0 | 18.4635 | 0.028934 |  | 914.0887 | 1.4325 |  | 0 | 0 | 0 | 0 | 0 | 0 | 0 | 0 | 28499.9893 | 44.6622 |  | 0 | 2356.2914 | 3.6925 |  | 0 | 0 | 543.9399 | 0.85241 |  | 0 | 0 | 0 | 0 | 0 | 36469.4709 | 36469.4709 | 57.1511 |  | 5069.5434 | 5069.5434 | 0 | 31399.9275 | 0 | 934.2656 | 0 | 7158.5503 | 0 | 2064.2708 | 0 | 7158.5503 | 0 | 1955.7583 | 0 | 7158.5503 | 0 | 2162.8259 | 0 | 7158.5503 | 0 | 8092.8159 | 9222.8211 | 9114.3086 | 9321.3763
122726 | 0 | 242.131 | TRUE | 3301 | CBSA Detroit-Warren-Dearborn, MI | 5A | 5A | Hour23 | 4 | Cold | None | Standard Efficiency | East North Central | East North Central | Midwest | MI, Royal Oak | Gas, 100% Usage | Standard, 100% Usage | Yes | Electric, 100% Usage | 78F | Yes | 2F | Night Setback | Not Applicable | G2601250 | G2601250, G26002908 | None | None | 20 ft^2 | Fiberglass | 20% Leakage, R-4 | 2 ft | None | data/cambium/LRMER_MidCase_15_2025start,data/cambium/LRMER_LowRECost_15_2025start,data/cambium/LRMER_95DecarbBy2035_15_2025start,data/cambium/LRMER_LowRECost_25_2025start | kg/MWh,kg/MWh,kg/MWh,kg/MWh | /lib/resources/data/cambium/LRMER_MidCase_15_2025start/RFCMc.csv,/lib/resources/data/cambium/LRMER_LowRECost_15_2025start/RFCMc.csv,/lib/resources/data/cambium/LRMER_95DecarbBy2035_15_2025start/RFCMc.csv,/lib/resources/data/cambium/LRMER_LowRECost_25_2025start/RFCMc.csv | lb/MBtu,lb/MBtu,lb/MBtu,lb/MBtu | 195.9,195.9,195.9,195.9 | 147.3,147.3,147.3,147.3 | 177.8,177.8,177.8,177.8 | LRMER_MidCase_15_2025start,LRMER_LowRECost_15_2025start,LRMER_95DecarbBy2035_15_2025start,LRMER_LowRECost_25_2025start | CO2e,CO2e,CO2e,CO2e | 200.0,200.0,200.0,200.0 | 400%+ | RFCMc | Vented Attic | None | None | None | None | None | Single-Family Detached | Single-Family Detached | Single-Family Detached | 3000-3999 | 2500-3999 | Ambient | None | 2 | 2 | <8 | None | Brick | No | Natural Gas | 72F | No | 0F | None | No Exterior Use | Uninsulated | 100% Usage | AC, SEER 13 | 80% Conditioned | Central AC | Yes | None | No | Fuel Boiler, 80% AFUE | Non-Ducted Heating | Natural Gas Fuel Boiler | None | None | None | No | None | None | None | None | 100000-119999 | 100000-119999 | 100000-149999 | 20 ACH50 | R-19 | Uninsulated | None | None | Unfinished, Uninsulated | None | Brick, 12-in, 3-wythe, R-19 | Summer = 0.7, Winter = 0.85 | MISO | 100% CFL | 100% Usage | 100% Usage | CR04 | None | EF 10.5 | EF 12, National Average | None | None | None | None | None | None | None | None | Cooling Season, 7 days/wk | Left/Right at 15ft | 2 | West | None | 100% | 85% | G26002908 | In metro area, not/partially in principal city | None | None | No | Hour23 | 103 | EF 17.6, 100% Usage | Composition Shingles | Stochastic | 1 | 1 | 2018 | 31 | 12 | 15 | None | MI | Owner | 1 | Medium | Occupied | 1980s | 1980-99 | Natural Gas Premium | Natural Gas | Yes | Oakland Co Intl | 42.67 | -83.42 | F12 B12 L12 R12 | Triple, Low-E, Non-metal, Air, L-Gain | 67.9925 | 0.070238 |  | 68.2856 | 0.07054 |  | 28.4279 | 0.029367 |  | 208.9597 | 0.21586 |  | 970.9445 | 1.003 |  | 0 | 0 |  | 319.7405 | 0.3303 |  | 172.9119 | 0.17862 |  | 0 | 0 | 0 | 0 | 0 | 66.2341 | 0.068421 |  | 0 | 1062.6757 | 1.0978 |  | 21.9803 | 0.022706 |  | 2321.4159 | 2.3981 |  | 0 | 0 | 0 | 405.6104 | 0.419 |  | 1160.8545 | 1.1992 |  | 0 | 0 | 0 | 0 | 905.8827 | 0 | 0 | 0 | 77100.2579 | 79.6461 |  | 0 | 3690.9371 | 3.8128 |  | 0 | 0 | 0 | 0 |  | 0 | 0 | 0 | 0 | 0 | 88573.4041 | 88573.4041 | 91.4981 |  | 6876.0334 | 6876.0334 | 0 | 81697.0776 | 0 | 1244.9609 | 0 | 18625.2593 | 0 | 2785.3756 | 0 | 18625.2593 | 0 | 2632.6265 | 0 | 18625.2593 | 0 | 2907.572 | 0 | 18625.2593 | 0 | 19870.2202 | 21410.6349 | 21257.8858 | 21532.8313
122728 | 0 | 242.131 | TRUE | 1220 | CBSA Detroit-Warren-Dearborn, MI | 5A | 5A | Hour0 | 3 | Cold | None | None | East North Central | East North Central | Midwest | MI, Detroit | Electric, 100% Usage | Standard, 100% Usage | Yes | Gas, 100% Usage | 72F | No | 0F | None | Not Applicable | G2601630 | G2601630, G26003209 | None | None | 20 ft^2 | Fiberglass | None | 2 ft | None | data/cambium/LRMER_MidCase_15_2025start,data/cambium/LRMER_LowRECost_15_2025start,data/cambium/LRMER_95DecarbBy2035_15_2025start,data/cambium/LRMER_LowRECost_25_2025start | kg/MWh,kg/MWh,kg/MWh,kg/MWh | /lib/resources/data/cambium/LRMER_MidCase_15_2025start/RFCMc.csv,/lib/resources/data/cambium/LRMER_LowRECost_15_2025start/RFCMc.csv,/lib/resources/data/cambium/LRMER_95DecarbBy2035_15_2025start/RFCMc.csv,/lib/resources/data/cambium/LRMER_LowRECost_25_2025start/RFCMc.csv | lb/MBtu,lb/MBtu,lb/MBtu,lb/MBtu | 195.9,195.9,195.9,195.9 | 147.3,147.3,147.3,147.3 | 177.8,177.8,177.8,177.8 | LRMER_MidCase_15_2025start,LRMER_LowRECost_15_2025start,LRMER_95DecarbBy2035_15_2025start,LRMER_LowRECost_25_2025start | CO2e,CO2e,CO2e,CO2e | 200.0,200.0,200.0,200.0 | 400%+ | RFCMc | Vented Attic | None | None | None | None | None | Single-Family Detached | Single-Family Detached | Single-Family Detached | 1000-1499 | 0-1499 | Unheated Basement | 1 Car | 2 | 2 | <8 | Vinyl, Light | Brick | No | Natural Gas | 70F | Yes | 6F | Night +5h | No Exterior Use | Uninsulated | 100% Usage | Room AC, EER 10.7 | 40% Conditioned | Room AC | No | None | No | Fuel Wall/Floor Furnace, 60% AFUE | Non-Ducted Heating | Natural Gas Fuel Wall/Floor Furnace | None | None | None | No | None | None | None | None | 200000+ | 140000+ | 150000+ | 15 ACH50 | R-30 | Uninsulated | Uninsulated | Uninsulated | Unfinished, Uninsulated | None | Brick, 12-in, 3-wythe, Uninsulated | Summer = 0.7, Winter = 0.85 | MISO | 100% LED | 100% Usage | 100% Usage | CR04 | None | EF 15.9 | EF 12, National Average | None | None | None | None | Has Pool | None | 1.0 HP Pump | None | Cooling Season, 7 days/wk | Left/Right at 15ft | 2 | East | None | 100% | 85% | G26003209 | In metro area, principal city | None | None | No | Hour20 | 103 | EF 6.7, 100% Usage | Composition Shingles | Stochastic | 1 | 1 | 2018 | 31 | 12 | 15 | None | MI | Renter | 1 | Medium | Occupied | <1940 | <1940 | Electric Standard | Electricity | Yes | Detroit Metropolita | 42.22 | -83.35 | F9 B9 L9 R9 | Double, Low-E, Non-metal, Air, M-Gain | 0 | 0 |  | 762.864 | 2.1323 |  | 28.4279 | 0.079458 |  | 0 | 0 |  | 820.8921 | 2.2945 |  | 0 | 0 |  | 319.7405 | 0.8937 |  | 0 | 0 |  | 0 | 0 | 0 | 0 | 2537.4093 | 26.9625 | 0.075363 |  | 16.7051 | 375.131 | 1.0485 |  | 21.9803 | 0.061437 |  | 1790.6642 | 5.0051 |  | 0 | 1853.3814 | 0 | 27.8418 | 0.07782 |  | 1836.0903 | 5.132 |  | 0 | 0 | 0 | 0 | 0 | 0 | 0 | 0 | 34514.6868 | 96.4714 |  | 0 | 0 | 0 |  | 0 | 0 | 813.5653 | 2.274 |  | 0 | 0 | 0 | 0 | 0 | 45746.0495 | 45746.0495 | 127.864 |  | 10417.7973 | 10417.7973 | 0 | 35328.2521 | 0 | 1820.2997 | 0 | 8054.1158 | 0 | 4138.208 | 0 | 8054.1158 | 0 | 3922.997 | 0 | 8054.1158 | 0 | 4292.0924 | 0 | 8054.1158 | 0 | 9874.4156 | 12192.3239 | 11977.1129 | 12346.2082
122736 | 0 | 242.131 | TRUE | 2176 | CBSA Detroit-Warren-Dearborn, MI | 5A | 5A | Hour20 | 5 | Cold | None | Standard Efficiency | East North Central | East North Central | Midwest | Not in a census Place | Electric, 80% Usage | EnergyStar, 80% Usage | Yes | Gas, 80% Usage | 70F | Yes | 2F | Night Setup -4h | Not Applicable | G2601250 | G2601250, G26002901 | None | 290 Rated kWh, 80% Usage | 20 ft^2 | Fiberglass | 30% Leakage, Uninsulated | 2 ft | None | data/cambium/LRMER_MidCase_15_2025start,data/cambium/LRMER_LowRECost_15_2025start,data/cambium/LRMER_95DecarbBy2035_15_2025start,data/cambium/LRMER_LowRECost_25_2025start | kg/MWh,kg/MWh,kg/MWh,kg/MWh | /lib/resources/data/cambium/LRMER_MidCase_15_2025start/RFCMc.csv,/lib/resources/data/cambium/LRMER_LowRECost_15_2025start/RFCMc.csv,/lib/resources/data/cambium/LRMER_95DecarbBy2035_15_2025start/RFCMc.csv,/lib/resources/data/cambium/LRMER_LowRECost_25_2025start/RFCMc.csv | lb/MBtu,lb/MBtu,lb/MBtu,lb/MBtu | 195.9,195.9,195.9,195.9 | 147.3,147.3,147.3,147.3 | 177.8,177.8,177.8,177.8 | LRMER_MidCase_15_2025start,LRMER_LowRECost_15_2025start,LRMER_95DecarbBy2035_15_2025start,LRMER_LowRECost_25_2025start | CO2e,CO2e,CO2e,CO2e | 200.0,200.0,200.0,200.0 | 400%+ | RFCMc | Vented Attic | None | None | None | None | None | Single-Family Detached | Single-Family Detached | Single-Family Detached | 2000-2499 | 1500-2499 | Unheated Basement | None | 1 | 1 | <8 | None | Brick | No | Natural Gas | 68F | Yes | 3F | Night +3h | No Exterior Use | Uninsulated | 50% Usage | AC, SEER 10 | 100% Conditioned | Central AC | Yes | None | No | Fuel Furnace, 80% AFUE | Ducted Heating | Natural Gas Fuel Furnace | None | None | None | No | None | None | None | None | 200000+ | 140000+ | 150000+ | 10 ACH50 | R-38 | Ceiling R-13 | Uninsulated | Uninsulated | Unfinished, Uninsulated | None | Brick, 12-in, 3-wythe, R-15 | Summer = 0.7, Winter = 0.85 | MISO | 100% Incandescent | 100% Usage | 100% Usage | CR04 | None | None | EF 12, National Average | None | None | None | None | None | None | None | None | Cooling Season, 7 days/wk | Left/Right at 15ft | 5 | Northwest | None | 50% | 85% | G26002901 | In metro area, not/partially in principal city | None | None | No | Hour18 | 103 | EF 17.6, 100% Usage | Composition Shingles | Stochastic | 1 | 1 | 2018 | 31 | 12 | 15 | None | MI | Owner | 1 | Low | Occupied | 1990s | 1980-99 | Electric Standard | Electricity | Yes | Oakland Co Intl | 42.67 | -83.42 | F12 B12 L12 R12 | Double, Clear, Metal, Air | 67.9925 | 0.10655 |  | 618.673 | 0.96952 |  | 36.0477 | 0.05649 |  | 666.1505 | 1.0439 |  | 4065.775 | 6.3715 |  | 156.2069 | 0.24479 |  | 319.7405 | 0.50106 |  | 735.3153 | 1.1523 |  | 0 | 0 | 0 | 0 | 2979.3605 | 208.6666 | 0.327 |  | 0 | 2355.9983 | 3.6921 |  | 27.2556 | 0.042712 |  | 1395.8975 | 2.1875 |  | 0 | 0 | 0 | 33.117 | 0.051898 |  | 434.0383 | 0.68018 |  | 0 | 0 | 0 | 0 | 0 | 0 | 0 | 0 | 28760.2364 | 45.07 |  | 0 | 0 | 0 |  | 0 | 0 | 971.8237 | 1.5229 |  | 0 | 0 | 0 | 0 | 0 | 43832.5884 | 43832.5884 | 68.6899 |  | 14100.5284 | 14100.5284 | 0 | 29732.0601 | 0 | 2552.9322 | 0 | 6778.2766 | 0 | 5680.4597 | 0 | 6778.2766 | 0 | 5420.1662 | 0 | 6778.2766 | 0 | 5897.9001 | 0 | 6778.2766 | 0 | 9331.2088 | 12458.7364 | 12198.4428 | 12676.1767
122828 | 0 | 242.131 | TRUE | 885 | CBSA Detroit-Warren-Dearborn, MI | 5A | 5A | Hour19 | 3 | Cold | None | Standard Efficiency | East North Central | East North Central | Midwest | MI, Detroit | Gas, 100% Usage | Standard, 100% Usage | Yes | Gas, 100% Usage | 76F | Yes | 5F | Night Setup -1h | Not Applicable | G2601630 | G2601630, G26003213 | None | None | 20 ft^2 | Fiberglass | 30% Leakage, Uninsulated | 2 ft | None | data/cambium/LRMER_MidCase_15_2025start,data/cambium/LRMER_LowRECost_15_2025start,data/cambium/LRMER_95DecarbBy2035_15_2025start,data/cambium/LRMER_LowRECost_25_2025start | kg/MWh,kg/MWh,kg/MWh,kg/MWh | /lib/resources/data/cambium/LRMER_MidCase_15_2025start/RFCMc.csv,/lib/resources/data/cambium/LRMER_LowRECost_15_2025start/RFCMc.csv,/lib/resources/data/cambium/LRMER_95DecarbBy2035_15_2025start/RFCMc.csv,/lib/resources/data/cambium/LRMER_LowRECost_25_2025start/RFCMc.csv | lb/MBtu,lb/MBtu,lb/MBtu,lb/MBtu | 195.9,195.9,195.9,195.9 | 147.3,147.3,147.3,147.3 | 177.8,177.8,177.8,177.8 | LRMER_MidCase_15_2025start,LRMER_LowRECost_15_2025start,LRMER_95DecarbBy2035_15_2025start,LRMER_LowRECost_25_2025start | CO2e,CO2e,CO2e,CO2e | 200.0,200.0,200.0,200.0 | 200-300% | RFCMc | Vented Attic | None | None | None | None | None | Single-Family Detached | Single-Family Detached | Single-Family Detached | 750-999 | 0-1499 | Vented Crawlspace | None | 1 | 1 | <8 | None | Brick | No | Natural Gas | 68F | Yes | 3F | Night -5h | No Exterior Use | Uninsulated | 100% Usage | None | None | None | Yes | None | No | Fuel Furnace, 80% AFUE | Ducted Heating | Natural Gas Fuel Furnace | None | None | None | No | None | None | None | None | 25000-29999 | 20000-39999 | 20000-39999 | 40 ACH50 | R-30 | Uninsulated | Uninsulated | Uninsulated | Unfinished, Uninsulated | None | Brick, 12-in, 3-wythe, Uninsulated | Summer = 0.7, Winter = 0.85 | MISO | 100% CFL | 100% Usage | 100% Usage | CR04 | None | None | EF 12, National Average | None | None | None | None | None | None | None | None | Cooling Season, 7 days/wk | Left/Right at 15ft | 1 | Southwest | None | 100% | 85% | G26003213 | In metro area, not/partially in principal city | None | None | No | Hour17 | 103 | EF 19.9, 100% Usage | Composition Shingles | Stochastic | 1 | 1 | 2018 | 31 | 12 | 15 | None | MI | Owner | 1 | Medium | Occupied | 1950s | 1940-59 | Natural Gas Standard | Natural Gas | Yes | Detroit Metropolita | 42.22 | -83.35 | F12 B12 L12 R12 | Single, Clear, Non-metal | 67.9925 | 0.26198 |  | 46.8914 | 0.18068 |  | 19.6358 | 0.075659 |  | 0 | 0 |  | 0 | 0 |  | 0 | 0 |  | 319.7405 | 1.232 |  | 863.9735 | 3.329 |  | 0 | 0 | 0 | 0 | 0 | 36.0477 | 0.1389 |  | 0 | 399.1628 | 1.538 |  | 21.9803 | 0.084693 |  | 1453.0464 | 5.5987 |  | 0 | 0 | 0 | 23.1526 | 0.08921 |  | 400.042 | 1.5414 |  | 0 | 0 | 0 | 0 | 624.2414 | 0 | 0 | 0 | 34128.4192 | 131.5005 |  | 0 | 2760.4364 | 10.6363 |  | 0 | 0 | 679.6318 | 2.6187 |  | 0 | 0 | 0 | 0 | 0 | 41844.9804 | 41844.9804 | 161.2332 |  | 3651.9586 | 3651.9586 | 0 | 38193.0218 | 0 | 654.3918 | 0 | 8707.2303 | 0 | 1482.8533 | 0 | 8707.2303 | 0 | 1382.9619 | 0 | 8707.2303 | 0 | 1548.6433 | 0 | 8707.2303 | 0 | 9361.6222 | 10190.0837 | 10090.1922 | 10255.8736
122859 | 0 | 242.131 | TRUE | 617 | CBSA Detroit-Warren-Dearborn, MI | 5A | 5A | Hour14 | 2 | Cold | None | Standard Efficiency | East North Central | East North Central | Midwest | MI, Taylor | None | EnergyStar, 120% Usage | Yes | Electric, 120% Usage | 70F | Yes | 2F | Day Setup and Night Setback +5h | Double-Loaded Interior | G2601630 | G2601630, G26003205 | None | None | 20 ft^2 | Fiberglass | None | 2 ft | None | data/cambium/LRMER_MidCase_15_2025start,data/cambium/LRMER_LowRECost_15_2025start,data/cambium/LRMER_95DecarbBy2035_15_2025start,data/cambium/LRMER_LowRECost_25_2025start | kg/MWh,kg/MWh,kg/MWh,kg/MWh | /lib/resources/data/cambium/LRMER_MidCase_15_2025start/RFCMc.csv,/lib/resources/data/cambium/LRMER_LowRECost_15_2025start/RFCMc.csv,/lib/resources/data/cambium/LRMER_95DecarbBy2035_15_2025start/RFCMc.csv,/lib/resources/data/cambium/LRMER_LowRECost_25_2025start/RFCMc.csv | lb/MBtu,lb/MBtu,lb/MBtu,lb/MBtu | 195.9,195.9,195.9,195.9 | 147.3,147.3,147.3,147.3 | 177.8,177.8,177.8,177.8 | LRMER_MidCase_15_2025start,LRMER_LowRECost_15_2025start,LRMER_95DecarbBy2035_15_2025start,LRMER_LowRECost_25_2025start | CO2e,CO2e,CO2e,CO2e | 200.0,200.0,200.0,200.0 | 0-100% | RFCMc | None | Right | None | Top | 4 | None | 3 or 4 Unit | Multifamily with 2-4 Units | Multi-Family with 2 - 4 Units | 500-749 | 0-1499 | Slab | None | 2 | 2 | <8 | Vinyl, Light | Brick | No | Natural Gas | 70F | Yes | 12F | Night | No Exterior Use | Uninsulated | 200% Usage | Room AC, EER 10.7 | 40% Conditioned | Room AC | No | Heating Only | No | Shared Heating | Non-Ducted Heating | Natural Gas Shared Heating | None | None | Boiler Baseboards Heating Only, Natural Gas | No | None | None | None | None | 15000-19999 | <20000 | <20000 | 30 ACH50 | None | None | None | None | Finished, R-30 | Uninsulated | Brick, 12-in, 3-wythe, R-7 | Summer = 0.7, Winter = 0.85 | MISO | 100% Incandescent | 100% Usage | 100% Usage | CR04 | None | None | None | None | None | None | None | None | None | None | None | Cooling Season, 7 days/wk | 27 | 3 | Northeast | None | 200% | 96% | G26003205 | In metro area, not/partially in principal city | None | None | None | Hour23 | 103 | EF 19.9, 100% Usage | Composition Shingles | Stochastic | 1 | 1 | 2018 | 31 | 12 | 15 | None | MI | Renter | 1 | High | Occupied | 1970s | 1960-79 | Natural Gas Standard | Natural Gas | Yes | Detroit Metropolita | 42.22 | -83.35 | F9 B9 L9 R9 | Single, Clear, Non-metal | 67.9925 | 0.37578 |  | 0 | 0 |  | 31.6517 | 0.17493 |  | 0 | 0 |  | 627.7582 | 3.4695 |  | 0 | 0 |  | 0 | 0 |  | 102.2818 | 0.56529 |  | 0 | 0 | 0 | 0 | 0 | 130.7097 | 0.7224 |  | 0 | 1017.8358 | 5.6253 |  | 16.412 | 0.090705 |  | 3190.9578 | 17.6356 |  | 0 | 0 | 0 | 518.4427 | 2.8653 |  | 400.042 | 2.2109 |  | 0 | 0 | 0 | 0 | 0 | 0 | 0 | 0 | 7263.1803 | 40.1417 |  | 0 | 7640.3628 | 42.2263 |  | 0 | 0 | 0 | 0 |  | 0 | 0 | 0 | 0 | 0 | 21007.6274 | 21007.6274 | 116.1037 |  | 6104.0842 | 6104.0842 | 0 | 14903.5431 | 0 | 1104.8408 | 0 | 3397.6908 | 0 | 2482.6376 | 0 | 3397.6908 | 0 | 2335.5938 | 0 | 3397.6908 | 0 | 2596.6308 | 0 | 3397.6908 | 0 | 4502.5316 | 5880.3284 | 5733.2846 | 5994.3216
122881 | 0 | 242.131 | TRUE | 633 | CBSA Detroit-Warren-Dearborn, MI | 5A | 5A | Hour3 | 2 | Cold | None | Standard Efficiency | East North Central | East North Central | Midwest | MI, Detroit | None | None | None | Gas, 100% Usage | 72F | No | 0F | None | Not Applicable | G2601630 | G2601630, G26003209 | None | 318 Rated kWh, 100% Usage | 20 ft^2 | Fiberglass | 0% Leakage, Uninsulated | 2 ft | None | data/cambium/LRMER_MidCase_15_2025start,data/cambium/LRMER_LowRECost_15_2025start,data/cambium/LRMER_95DecarbBy2035_15_2025start,data/cambium/LRMER_LowRECost_25_2025start | kg/MWh,kg/MWh,kg/MWh,kg/MWh | /lib/resources/data/cambium/LRMER_MidCase_15_2025start/RFCMc.csv,/lib/resources/data/cambium/LRMER_LowRECost_15_2025start/RFCMc.csv,/lib/resources/data/cambium/LRMER_95DecarbBy2035_15_2025start/RFCMc.csv,/lib/resources/data/cambium/LRMER_LowRECost_25_2025start/RFCMc.csv | lb/MBtu,lb/MBtu,lb/MBtu,lb/MBtu | 195.9,195.9,195.9,195.9 | 147.3,147.3,147.3,147.3 | 177.8,177.8,177.8,177.8 | LRMER_MidCase_15_2025start,LRMER_LowRECost_15_2025start,LRMER_95DecarbBy2035_15_2025start,LRMER_LowRECost_25_2025start | CO2e,CO2e,CO2e,CO2e | 200.0,200.0,200.0,200.0 | 150-200% | RFCMc | Vented Attic | None | None | None | None | None | Single-Family Detached | Single-Family Detached | Single-Family Detached | 500-749 | 0-1499 | Heated Basement | 1 Car | 1 | 1 | <8 | None | Brick | No | Natural Gas | 68F | No | 0F | None | No Exterior Use | Uninsulated | 100% Usage | AC, SEER 13 | 60% Conditioned | Central AC | Yes | None | No | Fuel Furnace, 92.5% AFUE | Ducted Heating | Natural Gas Fuel Furnace | None | None | None | No | None | None | None | None | 20000-24999 | 20000-39999 | 20000-39999 | 25 ACH50 | R-19 | Uninsulated | Uninsulated | Uninsulated | Unfinished, Uninsulated | None | Brick, 12-in, 3-wythe, Uninsulated | Summer = 0.7, Winter = 0.85 | MISO | 100% Incandescent | 100% Usage | 100% Usage | CR04 | None | None | EF 12, National Average | None | None | None | None | Has Pool | None | 1.0 HP Pump | None | Cooling Season, 7 days/wk | Left/Right at 15ft | 1 | West | None | 100% | 85% | G26003209 | In metro area, principal city | None | None | No | Hour16 | 103 | EF 17.6, 100% Usage | Composition Shingles | Stochastic | 1 | 1 | 2018 | 31 | 12 | 15 | None | MI | Renter | 1 | Medium | Occupied | 1940s | 1940-59 | Natural Gas Standard | Natural Gas | Yes | Detroit Metropolita | 42.22 | -83.35 | F12 B12 L12 R12 | Double, Low-E, Non-metal, Air, M-Gain | 67.9925 | 0.36628 |  | 0 | 0 |  | 0 | 0 |  | 25.4972 | 0.13735 |  | 899.142 | 4.8437 |  | 60.3726 | 0.32523 |  | 319.7405 | 1.7225 |  | 287.2096 | 1.5472 |  | 0 | 0 | 0 | 0 | 0 | 131.5889 | 0.70888 |  | 99.9372 | 1031.6102 | 5.5573 |  | 16.412 | 0.088412 |  | 1388.8638 | 7.4819 |  | 0 | 1361.022 | 0 | 23.1526 | 0.12472 |  | 434.0383 | 2.3382 |  | 0 | 0 | 0 | 0 | 0 | 0 | 0 | 0 | 13080.9341 | 70.4676 |  | 0 | 2736.9907 | 14.7443 |  | 0 | 0 | 679.6318 | 3.6612 |  | 0 | 0 | 0 | 0 | 0 | 22644.7224 | 22644.7224 | 121.9882 |  | 6146.8726 | 6146.8726 | 0 | 16497.8497 | 0 | 1079.4115 | 0 | 3761.1399 | 0 | 2451.3624 | 0 | 3761.1399 | 0 | 2325.3721 | 0 | 3761.1399 | 0 | 2528.3352 | 0 | 3761.1399 | 0 | 4840.5513 | 6212.5023 | 6086.512 | 6289.4751
122884 | 0 | 242.131 | TRUE | 1690 | CBSA Detroit-Warren-Dearborn, MI | 5A | 5A | Hour19 | 3 | Cold | None | Standard Efficiency | East North Central | East North Central | Midwest | MI, Lincoln Park | Gas, 120% Usage | Standard, 120% Usage | Yes | Gas, 120% Usage | 72F | Yes | 2F | Night Setback +3h | Not Applicable | G2601630 | G2601630, G26003207 | None | None | 20 ft^2 | Fiberglass | 30% Leakage, Uninsulated | 2 ft | None | data/cambium/LRMER_MidCase_15_2025start,data/cambium/LRMER_LowRECost_15_2025start,data/cambium/LRMER_95DecarbBy2035_15_2025start,data/cambium/LRMER_LowRECost_25_2025start | kg/MWh,kg/MWh,kg/MWh,kg/MWh | /lib/resources/data/cambium/LRMER_MidCase_15_2025start/RFCMc.csv,/lib/resources/data/cambium/LRMER_LowRECost_15_2025start/RFCMc.csv,/lib/resources/data/cambium/LRMER_95DecarbBy2035_15_2025start/RFCMc.csv,/lib/resources/data/cambium/LRMER_LowRECost_25_2025start/RFCMc.csv | lb/MBtu,lb/MBtu,lb/MBtu,lb/MBtu | 195.9,195.9,195.9,195.9 | 147.3,147.3,147.3,147.3 | 177.8,177.8,177.8,177.8 | LRMER_MidCase_15_2025start,LRMER_LowRECost_15_2025start,LRMER_95DecarbBy2035_15_2025start,LRMER_LowRECost_25_2025start | CO2e,CO2e,CO2e,CO2e | 200.0,200.0,200.0,200.0 | 150-200% | RFCMc | Vented Attic | None | None | None | None | None | Single-Family Detached | Single-Family Detached | Single-Family Detached | 1500-1999 | 1500-2499 | Unheated Basement | None | 2 | 2 | <8 | None | Brick | No | Electricity | 65F | No | 0F | None | No Exterior Use | Uninsulated | 200% Usage | AC, SEER 10 | 100% Conditioned | Central AC | Yes | None | Yes | Electric Baseboard, 100% Efficiency | Non-Ducted Heating | Electricity Baseboard | None | None | None | No | None | None | None | None | 40000-44999 | 40000-59999 | 40000-59999 | 15 ACH50 | R-49 | Uninsulated | Uninsulated | Uninsulated | Unfinished, Uninsulated | None | Brick, 12-in, 3-wythe, Uninsulated | Summer = 0.7, Winter = 0.85 | MISO | 100% CFL | 100% Usage | 100% Usage | CR04 | None | None | EF 12, National Average | None | None | None | Electric | None | None | None | None | Cooling Season, 7 days/wk | Left/Right at 15ft | 4 | South | None | 200% | 85% | G26003207 | In metro area, not/partially in principal city | None | None | No | Hour17 | 103 | EF 6.7, 100% Usage | Composition Shingles | Stochastic | 1 | 1 | 2018 | 31 | 12 | 15 | None | MI | Owner | 1 | High | Occupied | 1950s | 1940-59 | Electric Standard | Electricity | Yes | Detroit Metropolita | 42.22 | -83.35 | F9 B9 L9 R9 | Double, Clear, Metal, Air | 67.9925 | 0.13719 |  | 132.7612 | 0.26788 |  | 55.6835 | 0.11236 |  | 890.0568 | 1.7959 |  | 4126.4407 | 8.3261 |  | 0 | 0 |  | 319.7405 | 0.64516 |  | 0 | 0 |  | 0 | 20219.2662 | 1185.1794 | 1170.8189 | 8240.8654 | 46.0122 | 0.092841 |  | 0 | 620.1384 | 1.2513 |  | 21.9803 | 0.044351 |  | 4830.9835 | 9.7477 |  | 0 | 0 | 0 | 44.2537 | 0.089293 |  | 1356.0398 | 2.7362 |  | 0 | 0 | 0 | 0 | 1762.5294 | 0 | 0 | 0 | 0 | 0 |  | 0 | 0 | 0 |  | 0 | 0 | 1297.1326 | 2.6173 |  | 0 | 0 | 0 | 0 | 0 | 46387.582 | 46387.582 | 93.5986 |  | 43327.9201 | 43327.9201 | 0 | 3059.662 | 0 | 7882.8593 | 0 | 697.5693 | 0 | 17697.5069 | 0 | 697.5693 | 0 | 16495.1532 | 0 | 697.5693 | 0 | 18488.1538 | 0 | 697.5693 | 0 | 8580.4286 | 18395.0761 | 17192.7225 | 19185.723
122923 | 0 | 242.131 | TRUE | 1220 | Non-CBSA East North Central | 5A | 5A | Hour2 | 2 | Cold | None | Standard Efficiency | East North Central | East North Central | Midwest | In another census Place | Electric, 120% Usage | EnergyStar, 120% Usage | Yes | Gas, 120% Usage | 78F | No | 0F | None | Not Applicable | G2600590 | G2600590, G26002500 | None | 318 Rated kWh, 120% Usage | 20 ft^2 | Fiberglass | 10% Leakage, Uninsulated | 2 ft | None | data/cambium/LRMER_MidCase_15_2025start,data/cambium/LRMER_LowRECost_15_2025start,data/cambium/LRMER_95DecarbBy2035_15_2025start,data/cambium/LRMER_LowRECost_25_2025start | kg/MWh,kg/MWh,kg/MWh,kg/MWh | /lib/resources/data/cambium/LRMER_MidCase_15_2025start/RFCMc.csv,/lib/resources/data/cambium/LRMER_LowRECost_15_2025start/RFCMc.csv,/lib/resources/data/cambium/LRMER_95DecarbBy2035_15_2025start/RFCMc.csv,/lib/resources/data/cambium/LRMER_LowRECost_25_2025start/RFCMc.csv | lb/MBtu,lb/MBtu,lb/MBtu,lb/MBtu | 195.9,195.9,195.9,195.9 | 147.3,147.3,147.3,147.3 | 177.8,177.8,177.8,177.8 | LRMER_MidCase_15_2025start,LRMER_LowRECost_15_2025start,LRMER_95DecarbBy2035_15_2025start,LRMER_LowRECost_25_2025start | CO2e,CO2e,CO2e,CO2e | 200.0,200.0,200.0,200.0 | 300-400% | RFCMc | Vented Attic | None | None | None | None | None | Single-Family Detached | Single-Family Detached | Single-Family Detached | 1000-1499 | 0-1499 | Unheated Basement | 1 Car | 1 | 1 | <8 | None | Brick | No | Natural Gas | 70F | Yes | 3F | Night -3h | No Exterior Use | Uninsulated | 200% Usage | AC, SEER 15 | 80% Conditioned | Central AC | Yes | None | No | Fuel Furnace, 80% AFUE | Ducted Heating | Natural Gas Fuel Furnace | None | None | None | No | None | None | None | None | 50000-59999 | 40000-59999 | 40000-59999 | 25 ACH50 | R-19 | Uninsulated | Uninsulated | Uninsulated | Unfinished, Uninsulated | None | Brick, 12-in, 3-wythe, Uninsulated | Summer = 0.7, Winter = 0.85 | MISO | 100% Incandescent | 100% Usage | 100% Usage | CR04 | None | None | None | None | None | None | None | Has Pool | None | 1.0 HP Pump | None | Cooling Season, 7 days/wk | Left/Right at 15ft | 2 | Northwest | None | 200% | 85% | G26002500 | Not/partially in metro area | None | None | No | Hour13 | 103 | EF 17.6, 100% Usage | Asphalt Shingles, Medium | Stochastic | 1 | 1 | 2018 | 31 | 12 | 15 | None | MI | Owner | 1 | High | Occupied | 1950s | 1940-59 | Electric Standard | Electricity | Yes | Hillsdale Municipal | 41.92 | -84.58 | F12 B12 L12 R12 | Double, Clear, Metal, Air | 67.9925 | 0.19004 |  | 480.0504 | 1.3418 |  | 28.1348 | 0.078639 |  | 80.8876 | 0.22609 |  | 827.9258 | 2.3141 |  | 117.2284 | 0.32766 |  | 0 | 0 |  | 831.1496 | 2.3231 |  | 0 | 0 | 0 | 0 | 4694.1193 | 160.896 | 0.44972 |  | 99.9372 | 1535.3993 | 4.2916 |  | 16.412 | 0.045873 |  | 3581.6215 | 10.0109 |  | 0 | 1853.3814 | 0 | 33.4101 | 0.093384 |  | 434.0383 | 1.2132 |  | 0 | 0 | 0 | 0 | 0 | 0 | 0 | 0 | 32254.2297 | 90.1532 |  | 0 | 0 | 0 |  | 0 | 0 | 976.2197 | 2.7286 |  | 0 | 0 | 0 | 0 | 0 | 48073.0338 | 48073.0338 | 134.3681 |  | 14842.5843 | 14842.5843 | 0 | 33230.4494 | 0 | 2591.9134 | 0 | 7575.8721 | 0 | 5895.6775 | 0 | 7575.8721 | 0 | 5569.9714 | 0 | 7575.8721 | 0 | 6130.9577 | 0 | 7575.8721 | 0 | 10167.7855 | 13471.5496 | 13145.8435 | 13706.8298
122928 | 0 | 242.131 | TRUE | 1220 | CBSA Detroit-Warren-Dearborn, MI | 5A | 5A | Hour19 | 4 | Cold | None | Standard Efficiency | East North Central | East North Central | Midwest | In another census Place | None | None | None | Electric, 120% Usage | 68F | No | 0F | None | Not Applicable | G2601250 | G2601250, G26002901 | None | 290 Rated kWh, 120% Usage | 20 ft^2 | Fiberglass | 20% Leakage, R-4 | 2 ft | None | data/cambium/LRMER_MidCase_15_2025start,data/cambium/LRMER_LowRECost_15_2025start,data/cambium/LRMER_95DecarbBy2035_15_2025start,data/cambium/LRMER_LowRECost_25_2025start | kg/MWh,kg/MWh,kg/MWh,kg/MWh | /lib/resources/data/cambium/LRMER_MidCase_15_2025start/RFCMc.csv,/lib/resources/data/cambium/LRMER_LowRECost_15_2025start/RFCMc.csv,/lib/resources/data/cambium/LRMER_95DecarbBy2035_15_2025start/RFCMc.csv,/lib/resources/data/cambium/LRMER_LowRECost_25_2025start/RFCMc.csv | lb/MBtu,lb/MBtu,lb/MBtu,lb/MBtu | 195.9,195.9,195.9,195.9 | 147.3,147.3,147.3,147.3 | 177.8,177.8,177.8,177.8 | LRMER_MidCase_15_2025start,LRMER_LowRECost_15_2025start,LRMER_95DecarbBy2035_15_2025start,LRMER_LowRECost_25_2025start | CO2e,CO2e,CO2e,CO2e | 200.0,200.0,200.0,200.0 | 400%+ | RFCMc | Vented Attic | None | None | None | None | None | Single-Family Detached | Single-Family Detached | Single-Family Detached | 1000-1499 | 0-1499 | Slab | None | 1 | 1 | <8 | Vinyl, Light | Brick | No | Other Fuel | 68F | Yes | 3F | Night +5h | No Exterior Use | Uninsulated | 200% Usage | AC, SEER 15 | 100% Conditioned | Central AC | Yes | None | No | Other | Ducted Heating | None | None | None | None | No | None | None | None | None | 100000-119999 | 100000-119999 | 100000-149999 | 10 ACH50 | R-30 | None | None | None | Unfinished, Uninsulated | 2ft R10 Perimeter, Vertical | Brick, 12-in, 3-wythe, R-15 | Summer = 0.7, Winter = 0.85 | MISO | 100% LED | 100% Usage | 100% Usage | CR04 | None | None | EF 12, National Average | None | None | None | None | None | None | None | None | Cooling Season, 7 days/wk | Left/Right at 15ft | 2 | Southeast | None | 200% | 85% | G26002901 | In metro area, not/partially in principal city | None | None | No | Hour10 | 103 | EF 19.9, 100% Usage | Composition Shingles | Stochastic | 1 | 1 | 2018 | 31 | 12 | 15 | None | MI | Owner | 1 | High | Occupied | 1990s | 1980-99 | Electric Standard | Electricity | Yes | Oakland Co Intl | 42.67 | -83.42 | F9 B9 L9 R9 | Single, Clear, Metal | 67.9925 | 0.19004 |  | 0 | 0 |  | 0 | 0 |  | 538.3716 | 1.5048 |  | 2028.3449 | 5.6694 |  | 109.3155 | 0.30555 |  | 319.7405 | 0.8937 |  | 0 | 0 |  | 0 | 0 | 0 | 0 | 4665.6914 | 26.9625 | 0.075363 |  | 0 | 375.131 | 1.0485 |  | 21.9803 | 0.061437 |  | 3581.6215 | 10.0109 |  | 0 | 0 | 0 | 486.498 | 1.3598 |  | 400.042 | 1.1182 |  | 0 | 0 | 0 | 0 | 0 | 0 | 0 | 0 | 0 | 0 |  | 0 | 0 | 0 |  | 0 | 0 | 0 | 0 |  | 0 | 0 | 0 | 0 | 0 | 12621.9848 | 12621.9848 | 35.2795 |  | 12621.9848 | 12621.9848 | 0 | 0 | 0 | 2249.9062 | 0 | 0 | 0 | 5070.2582 | 0 | 0 | 0 | 4808.6647 | 0 | 0 | 0 | 5262.7914 | 0 | 0 | 0 | 2249.9062 | 5070.2582 | 4808.6647 | 5262.7914
122945 | 0 | 242.131 | TRUE | 1220 | Non-CBSA East North Central | 5A | 5A | Hour2 | 3 | Cold | None | Standard Efficiency | East North Central | East North Central | Midwest | MI, Saginaw | Electric, 120% Usage | Standard, 120% Usage | Yes | Electric, 120% Usage | 70F | No | 0F | None | Not Applicable | G2601450 | G2601450, G26001500 | None | 290 Rated kWh, 120% Usage | 20 ft^2 | Fiberglass | 20% Leakage, Uninsulated | 2 ft | None | data/cambium/LRMER_MidCase_15_2025start,data/cambium/LRMER_LowRECost_15_2025start,data/cambium/LRMER_95DecarbBy2035_15_2025start,data/cambium/LRMER_LowRECost_25_2025start | kg/MWh,kg/MWh,kg/MWh,kg/MWh | /lib/resources/data/cambium/LRMER_MidCase_15_2025start/RFCMc.csv,/lib/resources/data/cambium/LRMER_LowRECost_15_2025start/RFCMc.csv,/lib/resources/data/cambium/LRMER_95DecarbBy2035_15_2025start/RFCMc.csv,/lib/resources/data/cambium/LRMER_LowRECost_25_2025start/RFCMc.csv | lb/MBtu,lb/MBtu,lb/MBtu,lb/MBtu | 195.9,195.9,195.9,195.9 | 147.3,147.3,147.3,147.3 | 177.8,177.8,177.8,177.8 | LRMER_MidCase_15_2025start,LRMER_LowRECost_15_2025start,LRMER_95DecarbBy2035_15_2025start,LRMER_LowRECost_25_2025start | CO2e,CO2e,CO2e,CO2e | 200.0,200.0,200.0,200.0 | 300-400% | RFCMc | Vented Attic | None | None | None | None | None | Single-Family Detached | Single-Family Detached | Single-Family Detached | 1000-1499 | 0-1499 | Vented Crawlspace | None | 1 | 1 | <8 | Brick, Medium/Dark | Wood Frame | No | Natural Gas | 67F | Yes | 6F | Night -1h | No Exterior Use | Uninsulated | 200% Usage | AC, SEER 10 | 100% Conditioned | Central AC | Yes | None | No | Fuel Furnace, 92.5% AFUE | Ducted Heating | Natural Gas Fuel Furnace | None | None | None | No | None | None | None | None | 50000-59999 | 40000-59999 | 40000-59999 | 15 ACH50 | R-13 | Uninsulated | Uninsulated | Uninsulated | Unfinished, Uninsulated | None | Wood Stud, Uninsulated | Summer = 0.7, Winter = 0.85 | MISO | 100% Incandescent | 100% Usage | 100% Usage | CR04 | None | EF 15.9 | None | None | None | None | None | None | None | None | None | Cooling Season, 7 days/wk | Left/Right at 15ft | 2 | North | None | 200% | 85% | G26001500 | In metro area, not/partially in principal city | None | None | No | Hour17 | 103 | EF 17.6, 100% Usage | Wood Shingles | Stochastic | 1 | 1 | 2018 | 31 | 12 | 15 | None | MI | Owner | 1 | High | Occupied | 1950s | 1940-59 | Natural Gas Standard | Natural Gas | Yes | Mbs Intl | 43.53 | -84.08 | F9 B9 L9 R9 | Double, Clear, Non-metal, Air | 67.9925 | 0.19004 |  | 915.261 | 2.5582 |  | 34.2893 | 0.095841 |  | 368.6834 | 1.0305 |  | 3345.6993 | 9.3515 |  | 109.3155 | 0.30555 |  | 0 | 0 |  | 574.1262 | 1.6047 |  | 0 | 0 | 0 | 0 | 0 | 160.896 | 0.44972 |  | 0 | 1535.3993 | 4.2916 |  | 21.9803 | 0.061437 |  | 3581.6215 | 10.0109 |  | 0 | 0 | 0 | 486.498 | 1.3598 |  | 914.0887 | 2.555 |  | 0 | 0 | 0 | 0 | 0 | 0 | 0 | 0 | 26139.8879 | 73.0631 |  | 0 | 7487.0866 | 20.927 |  | 0 | 0 | 0 | 0 |  | 0 | 0 | 0 | 0 | 0 | 45743.4118 | 45743.4118 | 127.8566 |  | 12116.1442 | 12116.1442 | 0 | 33626.9746 | 0 | 2201.0411 | 0 | 7666.2658 | 0 | 4887.7594 | 0 | 7666.2658 | 0 | 4656.2209 | 0 | 7666.2658 | 0 | 5094.0854 | 0 | 7666.2658 | 0 | 9867.3069 | 12554.0252 | 12322.4867 | 12760.3512
122963 | 0 | 242.131 | TRUE | 617 | CBSA Detroit-Warren-Dearborn, MI | 5A | 5A | Hour20 | 1 | Cold | None | Standard Efficiency | East North Central | East North Central | Midwest | Not in a census Place | Electric, 100% Usage | Standard, 100% Usage | Yes | Gas, 100% Usage | 70F | No | 0F | None | Double-Loaded Interior | G2601630 | G2601630, G26003201 | None | None | 20 ft^2 | Fiberglass | 20% Leakage, Uninsulated | 2 ft | None | data/cambium/LRMER_MidCase_15_2025start,data/cambium/LRMER_LowRECost_15_2025start,data/cambium/LRMER_95DecarbBy2035_15_2025start,data/cambium/LRMER_LowRECost_25_2025start | kg/MWh,kg/MWh,kg/MWh,kg/MWh | /lib/resources/data/cambium/LRMER_MidCase_15_2025start/RFCMc.csv,/lib/resources/data/cambium/LRMER_LowRECost_15_2025start/RFCMc.csv,/lib/resources/data/cambium/LRMER_95DecarbBy2035_15_2025start/RFCMc.csv,/lib/resources/data/cambium/LRMER_LowRECost_25_2025start/RFCMc.csv | lb/MBtu,lb/MBtu,lb/MBtu,lb/MBtu | 195.9,195.9,195.9,195.9 | 147.3,147.3,147.3,147.3 | 177.8,177.8,177.8,177.8 | LRMER_MidCase_15_2025start,LRMER_LowRECost_15_2025start,LRMER_95DecarbBy2035_15_2025start,LRMER_LowRECost_25_2025start | CO2e,CO2e,CO2e,CO2e | 200.0,200.0,200.0,200.0 | 100-150% | RFCMc | None | Right | None | Bottom | 4 | None | 3 or 4 Unit | Multifamily with 2-4 Units | Multi-Family with 2 - 4 Units | 500-749 | 0-1499 | Unheated Basement | None | 1 | 1 | <8 | Wood, Medium/Dark | Wood Frame | No | Natural Gas | 70F | Yes | 6F | Day and Night +5h | No Exterior Use | Uninsulated | 100% Usage | AC, SEER 10 | 100% Conditioned | Central AC | Yes | None | No | Fuel Furnace, 80% AFUE | Ducted Heating | Natural Gas Fuel Furnace | None | None | None | No | None | None | None | None | 15000-19999 | <20000 | <20000 | 40 ACH50 | None | Uninsulated | Uninsulated | Uninsulated | Finished, R-49 | None | Wood Stud, R-7 | Summer = 0.7, Winter = 0.85 | MISO | 100% LED | 100% Usage | 100% Usage | CR04 | None | None | None | None | None | None | None | None | None | None | Typical Efficiency | Cooling Season, 7 days/wk | 27 | 1 | South | None | 100% | 96% | G26003201 | In metro area, not/partially in principal city | None | None | None | Hour13 | 103 | EF 15.9, 100% Usage | Composition Shingles | Stochastic | 1 | 1 | 2018 | 31 | 12 | 15 | None | MI | Renter | 1 | Medium | Occupied | 1970s | 1960-79 | Natural Gas Standard | Natural Gas | No | Detroit Metropolita | 42.22 | -83.35 | F15 B15 L15 R15 | Single, Clear, Non-metal | 67.9925 | 0.37578 |  | 552.439 | 3.0532 |  | 20.808 | 0.115 |  | 207.4943 | 1.1468 |  | 2073.4778 | 11.4596 |  | 0 | 0 |  | 0 | 0 |  | 373.9587 | 2.0668 |  | 0 | 0 | 0 | 0 | 0 | 21.6873 | 0.11986 |  | 0 | 248.8173 | 1.3751 |  | 16.412 | 0.090705 |  | 1242.0352 | 6.8644 |  | 0 | 0 | 0 | 23.7388 | 0.1312 |  | 480.0504 | 2.6531 |  | 245.8866 | 0 | 0 | 0 | 0 | 0 | 0 | 0 | 14769.6096 | 81.6278 |  | 0 | 3039.7331 | 16.7998 |  | 0 | 0 | 694.8715 | 3.8404 |  | 0 | 0 | 0 | 0 | 0 | 24078.426 | 24078.426 | 133.0753 |  | 5574.5048 | 5574.5048 | 0 | 18503.9212 | 0 | 1006.463 | 0 | 4218.5438 | 0 | 2239.01 | 0 | 4218.5438 | 0 | 2145.2864 | 0 | 4218.5438 | 0 | 2315.6979 | 0 | 4218.5438 | 0 | 5225.0067 | 6457.5537 | 6363.8302 | 6534.2417
122969 | 0 | 242.131 | TRUE | 2176 | CBSA Detroit-Warren-Dearborn, MI | 5A | 5A | Hour3 | 3 | Cold | None | Standard Efficiency, No usage | East North Central | East North Central | Midwest | MI, Detroit | Gas, 100% Usage | EnergyStar, 100% Usage | Yes | Electric, 100% Usage | 72F | Yes | 2F | Day Setup and Night Setback | Not Applicable | G2601630 | G2601630, G26003211 | None | None | 20 ft^2 | Fiberglass | 20% Leakage, Uninsulated | 2 ft | None | data/cambium/LRMER_MidCase_15_2025start,data/cambium/LRMER_LowRECost_15_2025start,data/cambium/LRMER_95DecarbBy2035_15_2025start,data/cambium/LRMER_LowRECost_25_2025start | kg/MWh,kg/MWh,kg/MWh,kg/MWh | /lib/resources/data/cambium/LRMER_MidCase_15_2025start/RFCMc.csv,/lib/resources/data/cambium/LRMER_LowRECost_15_2025start/RFCMc.csv,/lib/resources/data/cambium/LRMER_95DecarbBy2035_15_2025start/RFCMc.csv,/lib/resources/data/cambium/LRMER_LowRECost_25_2025start/RFCMc.csv | lb/MBtu,lb/MBtu,lb/MBtu,lb/MBtu | 195.9,195.9,195.9,195.9 | 147.3,147.3,147.3,147.3 | 177.8,177.8,177.8,177.8 | LRMER_MidCase_15_2025start,LRMER_LowRECost_15_2025start,LRMER_95DecarbBy2035_15_2025start,LRMER_LowRECost_25_2025start | CO2e,CO2e,CO2e,CO2e | 200.0,200.0,200.0,200.0 | 0-100% | RFCMc | Vented Attic | None | None | None | None | None | Single-Family Detached | Single-Family Detached | Single-Family Detached | 2000-2499 | 1500-2499 | Unheated Basement | None | 2 | 2 | <8 | Vinyl, Light | Brick | No | Natural Gas | 55F | No | 0F | None | No Exterior Use | Uninsulated | 100% Usage | Room AC, EER 10.7 | 40% Conditioned | Room AC | Yes | None | No | Fuel Furnace, 92.5% AFUE | Ducted Heating | Natural Gas Fuel Furnace | None | None | None | No | None | None | None | None | <10000 | <20000 | <20000 | 25 ACH50 | R-19 | Uninsulated | Uninsulated | Uninsulated | Unfinished, Uninsulated | None | Brick, 12-in, 3-wythe, Uninsulated | Summer = 0.7, Winter = 0.85 | MISO | 100% Incandescent | 100% Usage | 100% Usage | CR04 | None | EF 17.6 | EF 12, National Average | None | None | None | None | None | None | None | None | Cooling Season, 7 days/wk | Left/Right at 15ft | 3 | North | None | 100% | 85% | G26003211 | In metro area, principal city | None | None | No | Hour18 | 103 | EF 19.9, 100% Usage | Composition Shingles | Stochastic | 1 | 1 | 2018 | 31 | 12 | 15 | None | MI | Owner | 1 | Medium | Vacant | <1940 | <1940 | Natural Gas Standard | Natural Gas | Yes | Detroit Metropolita | 42.22 | -83.35 | F12 B12 L12 R12 | Single, Clear, Non-metal | 0 | 0 |  | 0 | 0 |  | 0 | 0 |  | 0 | 0 |  | 1040.1092 | 1.63 |  | 0 | 0 |  | 319.7405 | 0.50106 |  | 623.3622 | 0.97687 |  | 0 | 0 | 0 | 0 | 0 | 0 | 0 |  | 0 | 0 | 0 |  | 21.9803 | 0.034445 |  | 0 | 0 |  | 0 | 0 | 0 | 0 | 0 |  | 834.0803 | 1.3071 |  | 0 | 0 | 0 | 0 | 0 | 0 | 0 | 0 | 28386.2777 | 44.484 |  | 0 | 1465.6484 | 2.2968 |  | 0 | 0 | 0 | 0 |  | 0 | 0 | 0 | 0 | 0 | 32691.1986 | 32691.1986 | 51.2302 |  | 2839.2725 | 2839.2725 | 0 | 29851.9261 | 0 | 533.1021 | 0 | 6805.6441 | 0 | 1169.2414 | 0 | 6805.6441 | 0 | 1110.5229 | 0 | 6805.6441 | 0 | 1213.5737 | 0 | 6805.6441 | 0 | 7338.7463 | 7974.8855 | 7916.1671 | 8019.2178
122975 | 0 | 242.131 | TRUE | 2176 | Non-CBSA East North Central | 5A | 5A | Hour21 | 3 | Cold | None | Standard Efficiency | East North Central | East North Central | Midwest | Not in a census Place | Electric, 100% Usage | EnergyStar, 100% Usage | Yes | Gas, 100% Usage | 72F | Yes | 2F | Day Setup and Night Setback +1h | Not Applicable | G2601390 | G2601390, G26000801 | None | None | 20 ft^2 | Fiberglass | 30% Leakage, R-8 | 2 ft | None | data/cambium/LRMER_MidCase_15_2025start,data/cambium/LRMER_LowRECost_15_2025start,data/cambium/LRMER_95DecarbBy2035_15_2025start,data/cambium/LRMER_LowRECost_25_2025start | kg/MWh,kg/MWh,kg/MWh,kg/MWh | /lib/resources/data/cambium/LRMER_MidCase_15_2025start/RFCMc.csv,/lib/resources/data/cambium/LRMER_LowRECost_15_2025start/RFCMc.csv,/lib/resources/data/cambium/LRMER_95DecarbBy2035_15_2025start/RFCMc.csv,/lib/resources/data/cambium/LRMER_LowRECost_25_2025start/RFCMc.csv | lb/MBtu,lb/MBtu,lb/MBtu,lb/MBtu | 195.9,195.9,195.9,195.9 | 147.3,147.3,147.3,147.3 | 177.8,177.8,177.8,177.8 | LRMER_MidCase_15_2025start,LRMER_LowRECost_15_2025start,LRMER_95DecarbBy2035_15_2025start,LRMER_LowRECost_25_2025start | CO2e,CO2e,CO2e,CO2e | 200.0,200.0,200.0,200.0 | 300-400% | RFCMc | Vented Attic | None | None | None | None | None | Single-Family Detached | Single-Family Detached | Single-Family Detached | 2000-2499 | 1500-2499 | Slab | 2 Car | 1 | 1 | <8 | Vinyl, Light | Brick | No | Natural Gas | 70F | No | 0F | None | No Exterior Use | Uninsulated | 100% Usage | AC, SEER 13 | 100% Conditioned | Central AC | Yes | None | No | Fuel Furnace, 80% AFUE | Ducted Heating | Natural Gas Fuel Furnace | None | None | None | No | None | None | None | None | 50000-59999 | 40000-59999 | 40000-59999 | 15 ACH50 | R-38 | None | None | None | Unfinished, Uninsulated | 2ft R5 Perimeter, Vertical | Brick, 12-in, 3-wythe, R-19 | Summer = 0.7, Winter = 0.85 | MISO | 100% LED | 100% Usage | 100% Usage | CR04 | None | None | None | None | None | None | None | None | None | None | None | Cooling Season, 7 days/wk | Left/Right at 15ft | 2 | West | None | 100% | 85% | G26000801 | In metro area, not/partially in principal city | None | None | No | Hour17 | 103 | EF 17.6, 100% Usage | Wood Shingles | Stochastic | 1 | 1 | 2018 | 31 | 12 | 15 | None | MI | Owner | 1 | Medium | Occupied | 2010s | 2010s | Natural Gas Standard | Natural Gas | Yes | Tulip City | 42.75 | -86.1 | F9 B9 L9 R9 | Double, Low-E, Non-metal, Air, M-Gain | 67.9925 | 0.10655 |  | 400.042 | 0.6269 |  | 23.4457 | 0.036742 |  | 271.6769 | 0.42574 |  | 1906.1342 | 2.9871 |  | 0 | 0 |  | 0 | 0 |  | 912.6233 | 1.4302 |  | 0 | 0 | 0 | 0 | 0 | 34.8755 | 0.054653 |  | 16.7051 | 575.5916 | 0.90201 |  | 21.9803 | 0.034445 |  | 2034.4994 | 3.1883 |  | 0 | 0 | 0 | 27.8418 | 0.043631 |  | 434.0383 | 0.68018 |  | 0 | 0 | 0 | 0 | 0 | 0 | 0 | 0 | 36022.2444 | 56.4503 |  | 0 | 4127.3199 | 6.4679 |  | 0 | 0 | 813.5653 | 1.2749 |  | 0 | 0 | 0 | 0 | 0 | 47689.9899 | 47689.9899 | 74.7348 |  | 6727.1533 | 6727.1533 | 0 | 40962.8365 | 0 | 1247.6226 | 0 | 9338.6745 | 0 | 2763.595 | 0 | 9338.6745 | 0 | 2612.903 | 0 | 9338.6745 | 0 | 2873.2382 | 0 | 9338.6745 | 0 | 10586.2971 | 12102.2694 | 11951.5774 | 12211.9127
122986 | 0 | 242.131 | TRUE | 1220 | Non-CBSA East North Central | 6A | 6A | Hour21 | 3 | Cold | None | Standard Efficiency, No usage | East North Central | East North Central | Midwest | Not in a census Place | Electric, 100% Usage | Standard, 100% Usage | Yes | Gas, 100% Usage | 75F | Yes | 2F | Day Setup -3h | Not Applicable | G2600390 | G2600390, G26000300 | None | None | 20 ft^2 | Fiberglass | None | 2 ft | None | data/cambium/LRMER_MidCase_15_2025start,data/cambium/LRMER_LowRECost_15_2025start,data/cambium/LRMER_95DecarbBy2035_15_2025start,data/cambium/LRMER_LowRECost_25_2025start | kg/MWh,kg/MWh,kg/MWh,kg/MWh | /lib/resources/data/cambium/LRMER_MidCase_15_2025start/RFCMc.csv,/lib/resources/data/cambium/LRMER_LowRECost_15_2025start/RFCMc.csv,/lib/resources/data/cambium/LRMER_95DecarbBy2035_15_2025start/RFCMc.csv,/lib/resources/data/cambium/LRMER_LowRECost_25_2025start/RFCMc.csv | lb/MBtu,lb/MBtu,lb/MBtu,lb/MBtu | 195.9,195.9,195.9,195.9 | 147.3,147.3,147.3,147.3 | 177.8,177.8,177.8,177.8 | LRMER_MidCase_15_2025start,LRMER_LowRECost_15_2025start,LRMER_95DecarbBy2035_15_2025start,LRMER_LowRECost_25_2025start | CO2e,CO2e,CO2e,CO2e | 200.0,200.0,200.0,200.0 | 400%+ | RFCMc | Vented Attic | None | None | None | None | None | Single-Family Detached | Single-Family Detached | Single-Family Detached | 1000-1499 | 0-1499 | Heated Basement | 1 Car | 1 | 1 | <8 | Brick, Medium/Dark | Wood Frame | No | Natural Gas | 55F | No | 0F | None | No Exterior Use | Uninsulated | 100% Usage | None | None | None | No | None | No | Fuel Wall/Floor Furnace, 68% AFUE | Non-Ducted Heating | Natural Gas Fuel Wall/Floor Furnace | None | None | None | No | None | None | None | None | 200000+ | 140000+ | 150000+ | 6 ACH50 | R-30 | Uninsulated | Wall R-5, Exterior | R-5, Exterior | Unfinished, Uninsulated | None | Wood Stud, R-11 | Summer = 0.7, Winter = 0.85 | MISO | 100% LED | 100% Usage | 100% Usage | CR04 | None | None | None | None | None | None | Electric | None | None | None | None | Cooling Season, 7 days/wk | Left/Right at 15ft | 2 | North | None | 100% | 85% | G26000300 | Not/partially in metro area | None | None | No | Hour23 | 103 | EF 10.2, 100% Usage | Composition Shingles | Stochastic | 1 | 1 | 2018 | 31 | 12 | 15 | None | MI | Owner | 1 | Medium | Vacant | 1980s | 1980-99 | Natural Gas Standard | Natural Gas | Yes | Houghton Lake Rosco | 44.37 | -84.69 | F15 B15 L15 R15 | Double, Low-E, Non-metal, Air, M-Gain | 0 | 0 |  | 0 | 0 |  | 0 | 0 |  | 0 | 0 |  | 0 | 0 |  | 0 | 0 |  | 0 | 0 |  | 0 | 0 |  | 0 | 0 | 834.9595 | 824.9951 | 0 | 0 | 0 |  | 0 | 0 | 0 |  | 21.9803 | 0.061437 |  | 0 | 0 |  | 0 | 0 | 0 | 0 | 0 |  | 890.9361 | 2.4902 |  | 0 | 0 | 0 | 0 | 0 | 0 | 0 | 0 | 7672.0145 | 21.4439 |  | 0 | 1589.0313 | 4.4415 |  | 0 | 0 | 0 | 0 |  | 0 | 0 | 0 | 0 | 0 | 11833.9167 | 11833.9167 | 33.0768 |  | 2572.8709 | 2572.8709 | 0 | 9261.0458 | 0 | 465.6235 | 0 | 2111.3477 | 0 | 1048.6638 | 0 | 2111.3477 | 0 | 983.6373 | 0 | 2111.3477 | 0 | 1095.3902 | 0 | 2111.3477 | 0 | 2576.9712 | 3160.0116 | 3094.985 | 3206.7379
123006 | 0 | 242.131 | TRUE | 885 | Non-CBSA East North Central | 6A | 6A | Hour20 | 2 | Cold | None | Standard Efficiency | East North Central | East North Central | Midwest | In another census Place | None | None | None | Electric, 100% Usage | 68F | No | 0F | None | Not Applicable | G2601370 | G2601370, G26000300 | None | 290 Rated kWh, 100% Usage | 20 ft^2 | Fiberglass | 10% Leakage, R-4 | 2 ft | None | data/cambium/LRMER_MidCase_15_2025start,data/cambium/LRMER_LowRECost_15_2025start,data/cambium/LRMER_95DecarbBy2035_15_2025start,data/cambium/LRMER_LowRECost_25_2025start | kg/MWh,kg/MWh,kg/MWh,kg/MWh | /lib/resources/data/cambium/LRMER_MidCase_15_2025start/RFCMc.csv,/lib/resources/data/cambium/LRMER_LowRECost_15_2025start/RFCMc.csv,/lib/resources/data/cambium/LRMER_95DecarbBy2035_15_2025start/RFCMc.csv,/lib/resources/data/cambium/LRMER_LowRECost_25_2025start/RFCMc.csv | lb/MBtu,lb/MBtu,lb/MBtu,lb/MBtu | 195.9,195.9,195.9,195.9 | 147.3,147.3,147.3,147.3 | 177.8,177.8,177.8,177.8 | LRMER_MidCase_15_2025start,LRMER_LowRECost_15_2025start,LRMER_95DecarbBy2035_15_2025start,LRMER_LowRECost_25_2025start | CO2e,CO2e,CO2e,CO2e | 200.0,200.0,200.0,200.0 | 0-100% | RFCMc | Vented Attic | None | None | None | None | None | Mobile Home | Mobile Home | Mobile Home | 750-999 | 0-1499 | Ambient | None | 1 | 1 | <8 | Wood, Medium/Dark | Wood Frame | No | Natural Gas | 68F | Yes | 3F | Night -4h | No Exterior Use | Uninsulated | 100% Usage | AC, SEER 13 | 100% Conditioned | Central AC | Yes | None | No | Fuel Furnace, 80% AFUE | Ducted Heating | Natural Gas Fuel Furnace | None | None | None | No | None | None | None | None | 10000-14999 | <20000 | <20000 | 25 ACH50 | R-30 | Ceiling R-13 | None | None | Unfinished, Uninsulated | None | Wood Stud, R-15 | Summer = 0.7, Winter = 0.85 | MISO | 100% CFL | 100% Usage | 100% Usage | CR04 | None | None | None | None | None | None | None | None | None | None | None | Cooling Season, 7 days/wk | Left/Right at 15ft | 3 | West | None | 100% | 94% | G26000300 | Not/partially in metro area | None | None | No | Hour9 | 103 | EF 19.9, 100% Usage | Metal, Dark | Stochastic | 1 | 1 | 2018 | 31 | 12 | 15 | None | MI | Renter | 1 | Medium | Occupied | 1990s | 1980-99 | Natural Gas Standard | Natural Gas | Yes | Gaylord Rgnl | 45.01 | -84.7 | F15 B15 L15 R15 | Double, Clear, Non-metal, Air | 40.7369 | 0.15696 |  | 0 | 0 |  | 0 | 0 |  | 431.4006 | 1.6622 |  | 1640.6118 | 6.3215 |  | 125.7275 | 0.48444 |  | 0 | 0 |  | 566.2133 | 2.1817 |  | 0 | 0 | 0 | 0 | 0 | 36.0477 | 0.1389 |  | 0 | 399.1628 | 1.538 |  | 16.412 | 0.063237 |  | 2165.2091 | 8.3428 |  | 0 | 0 | 0 | 471.2583 | 1.8158 |  | 400.042 | 1.5414 |  | 0 | 0 | 0 | 0 | 0 | 0 | 0 | 0 | 21826.1749 | 84.0986 |  | 0 | 6057.4859 | 23.3401 |  | 0 | 0 | 0 | 0 |  | 0 | 0 | 0 | 0 | 0 | 34176.7759 | 34176.7759 | 131.6868 |  | 6293.1151 | 6293.1151 | 0 | 27883.3677 | 0 | 1135.2977 | 0 | 6356.8571 | 0 | 2536.2849 | 0 | 6356.8571 | 0 | 2410.1558 | 0 | 6356.8571 | 0 | 2644.8635 | 0 | 6356.8571 | 0 | 7492.1548 | 8893.142 | 8767.0129 | 9001.7207
123038 | 0 | 242.131 | TRUE | 853 | Non-CBSA East North Central | 5A | 5A | Hour7 | 2 | Cold | None | None | East North Central | East North Central | Midwest | In another census Place | None | None | None | Gas, 100% Usage | 72F | Yes | 2F | Day Setup -4h | Double-Loaded Interior | G2600150 | G2600150, G26002000 | None | 318 Rated kWh, 100% Usage | 20 ft^2 | Fiberglass | 20% Leakage, Uninsulated | 2 ft | None | data/cambium/LRMER_MidCase_15_2025start,data/cambium/LRMER_LowRECost_15_2025start,data/cambium/LRMER_95DecarbBy2035_15_2025start,data/cambium/LRMER_LowRECost_25_2025start | kg/MWh,kg/MWh,kg/MWh,kg/MWh | /lib/resources/data/cambium/LRMER_MidCase_15_2025start/RFCMc.csv,/lib/resources/data/cambium/LRMER_LowRECost_15_2025start/RFCMc.csv,/lib/resources/data/cambium/LRMER_95DecarbBy2035_15_2025start/RFCMc.csv,/lib/resources/data/cambium/LRMER_LowRECost_25_2025start/RFCMc.csv | lb/MBtu,lb/MBtu,lb/MBtu,lb/MBtu | 195.9,195.9,195.9,195.9 | 147.3,147.3,147.3,147.3 | 177.8,177.8,177.8,177.8 | LRMER_MidCase_15_2025start,LRMER_LowRECost_15_2025start,LRMER_95DecarbBy2035_15_2025start,LRMER_LowRECost_25_2025start | CO2e,CO2e,CO2e,CO2e | 200.0,200.0,200.0,200.0 | 200-300% | RFCMc | None | Not Applicable | None | Middle | 3 | None | 3 or 4 Unit | Multifamily with 2-4 Units | Multi-Family with 2 - 4 Units | 750-999 | 0-1499 | Vented Crawlspace | None | 3 | 3 | <8 | None | Brick | No | Natural Gas | 72F | No | 0F | None | No Exterior Use | Uninsulated | 100% Usage | None | None | None | Yes | Heating Only | No | Shared Heating | Ducted Heating | Natural Gas Shared Heating | None | None | Boiler Baseboards Heating Only, Natural Gas | No | None | None | None | None | 30000-34999 | 20000-39999 | 20000-39999 | 25 ACH50 | None | Uninsulated | Uninsulated | Uninsulated | Finished, R-19 | None | Brick, 12-in, 3-wythe, Uninsulated | Summer = 0.7, Winter = 0.85 | MISO | 100% LED | 100% Usage | 100% Usage | CR04 | None | None | EF 12, National Average | None | None | None | None | None | None | None | None | Cooling Season, 7 days/wk | 12 | 1 | North | None | 100% | 96% | G26002000 | In metro area, not/partially in principal city | None | None | None | Hour17 | 103 | EF 17.6, 100% Usage | Composition Shingles | Stochastic | 1 | 1 | 2018 | 31 | 12 | 15 | None | MI | Renter | 1 | Medium | Occupied | <1940 | <1940 | Natural Gas Standard | Natural Gas | Yes | W K Kellogg | 42.31 | -85.25 | F12 B12 L12 R12 | Single, Clear, Non-metal | 0 | 0 |  | 0 | 0 |  | 0 | 0 |  | 0 | 0 |  | 0 | 0 |  | 64.7687 | 0.25892 |  | 319.7405 | 1.2782 |  | 184.0486 | 0.73576 |  | 0 | 0 | 0 | 0 | 0 | 23.7388 | 0.094899 |  | 0 | 298.0533 | 1.1915 |  | 16.412 | 0.065609 |  | 1328.1981 | 5.3097 |  | 0 | 0 | 0 | 23.7388 | 0.094899 |  | 434.0383 | 1.7351 |  | 0 | 0 | 0 | 0 | 0 | 0 | 0 | 0 | 21009.9719 | 83.9906 |  | 0 | 2827.2566 | 11.3024 |  | 0 | 0 | 694.8715 | 2.7779 |  | 0 | 0 | 0 | 0 | 0 | 27224.837 | 27224.837 | 108.8355 |  | 2692.737 | 2692.737 | 0 | 24532.1001 | 0 | 486.0492 | 0 | 5592.803 | 0 | 1097.3565 | 0 | 5592.803 | 0 | 1026.3716 | 0 | 5592.803 | 0 | 1147.5828 | 0 | 5592.803 | 0 | 6078.8522 | 6690.1595 | 6619.1746 | 6740.3858
123040 | 0 | 242.131 | TRUE | 1690 | Non-CBSA East North Central | 6A | 6A | Hour2 | 3 | Cold | None | Standard Efficiency, No usage | East North Central | East North Central | Midwest | Not in a census Place | Electric, 100% Usage | EnergyStar, 100% Usage | Yes | Gas, 100% Usage | 78F | Yes | 5F | Night Setback -4h | Not Applicable | G2601410 | G2601410, G26000300 | None | 290 Rated kWh, 100% Usage | 20 ft^2 | Fiberglass | 30% Leakage, R-4 | 2 ft | None | data/cambium/LRMER_MidCase_15_2025start,data/cambium/LRMER_LowRECost_15_2025start,data/cambium/LRMER_95DecarbBy2035_15_2025start,data/cambium/LRMER_LowRECost_25_2025start | kg/MWh,kg/MWh,kg/MWh,kg/MWh | /lib/resources/data/cambium/LRMER_MidCase_15_2025start/RFCMc.csv,/lib/resources/data/cambium/LRMER_LowRECost_15_2025start/RFCMc.csv,/lib/resources/data/cambium/LRMER_95DecarbBy2035_15_2025start/RFCMc.csv,/lib/resources/data/cambium/LRMER_LowRECost_25_2025start/RFCMc.csv | lb/MBtu,lb/MBtu,lb/MBtu,lb/MBtu | 195.9,195.9,195.9,195.9 | 147.3,147.3,147.3,147.3 | 177.8,177.8,177.8,177.8 | LRMER_MidCase_15_2025start,LRMER_LowRECost_15_2025start,LRMER_95DecarbBy2035_15_2025start,LRMER_LowRECost_25_2025start | CO2e,CO2e,CO2e,CO2e | 200.0,200.0,200.0,200.0 | 400%+ | RFCMc | Vented Attic | None | None | None | None | None | Single-Family Detached | Single-Family Detached | Single-Family Detached | 1500-1999 | 1500-2499 | Slab | None | 1 | 1 | <8 | None | Brick | No | Propane | 55F | Yes | 12F | Night +2h | No Exterior Use | Uninsulated | 100% Usage | AC, SEER 13 | 60% Conditioned | Central AC | Yes | None | No | Fuel Furnace, 80% AFUE | Ducted Heating | Propane Fuel Furnace | None | None | None | No | None | None | None | None | 70000-79999 | 60000-79999 | 60000-99999 | 15 ACH50 | R-38 | None | None | None | Unfinished, Uninsulated | Uninsulated | Brick, 12-in, 3-wythe, Uninsulated | Summer = 0.7, Winter = 0.85 | MISO | 100% CFL | 100% Usage | 100% Usage | CR04 | None | None | None | None | None | None | None | None | None | None | None | Cooling Season, 7 days/wk | Left/Right at 15ft | 2 | South | None | 100% | 85% | G26000300 | Not/partially in metro area | None | None | No | Hour13 | 103 | EF 15.9, 100% Usage | Asphalt Shingles, Medium | Stochastic | 1 | 1 | 2018 | 31 | 12 | 15 | None | MI | Owner | 1 | Medium | Vacant | 1950s | 1940-59 | Propane Premium | Propane | Yes | Alpena Phelps Colli | 45.07 | -83.58 | F9 B9 L9 R9 | Single, Clear, Non-metal | 0 | 0 |  | 0 | 0 |  | 0 | 0 |  | 18.1704 | 0.036663 |  | 493.5317 | 0.99582 |  | 0 | 0 |  | 0 | 0 |  | 507.013 | 1.023 |  | 0 | 0 | 0 | 0 | 0 | 0 | 0 |  | 0 | 0 | 0 |  | 21.9803 | 0.044351 |  | 0 | 0 |  | 0 | 0 | 0 | 0 | 0 |  | 480.0504 | 0.96862 |  | 0 | 0 | 0 | 0 | 0 | 0 | 0 | 0 | 0 | 0 |  | 0 | 0 | 0 |  | 0 | 0 | 0 | 0 |  | 0 | 0 | 20008.255 | 942.5166 | 0 | 22471.5174 | 22471.5174 | 45.3419 |  | 1520.7458 | 1520.7458 | 0 | 0 | 20950.7716 | 279.8107 | 0 | 0 | 5765.3096 | 617.4317 | 0 | 0 | 5765.3096 | 584.2918 | 0 | 0 | 5765.3096 | 647.9041 | 0 | 0 | 5765.3096 | 6045.1203 | 6382.7414 | 6349.6015 | 6413.2137
123085 | 0 | 242.131 | TRUE | 1220 | Non-CBSA East North Central | 6A | 6A | Hour12 | 1 | Cold | None | None | East North Central | East North Central | Midwest | In another census Place | Electric, 100% Usage | Standard, 100% Usage | Yes | Electric, 100% Usage | 78F | No | 0F | None | Not Applicable | G2601650 | G2601650, G26000400 | None | None | 20 ft^2 | Fiberglass | 20% Leakage, R-4 | 2 ft | None | data/cambium/LRMER_MidCase_15_2025start,data/cambium/LRMER_LowRECost_15_2025start,data/cambium/LRMER_95DecarbBy2035_15_2025start,data/cambium/LRMER_LowRECost_25_2025start | kg/MWh,kg/MWh,kg/MWh,kg/MWh | /lib/resources/data/cambium/LRMER_MidCase_15_2025start/RFCMc.csv,/lib/resources/data/cambium/LRMER_LowRECost_15_2025start/RFCMc.csv,/lib/resources/data/cambium/LRMER_95DecarbBy2035_15_2025start/RFCMc.csv,/lib/resources/data/cambium/LRMER_LowRECost_25_2025start/RFCMc.csv | lb/MBtu,lb/MBtu,lb/MBtu,lb/MBtu | 195.9,195.9,195.9,195.9 | 147.3,147.3,147.3,147.3 | 177.8,177.8,177.8,177.8 | LRMER_MidCase_15_2025start,LRMER_LowRECost_15_2025start,LRMER_95DecarbBy2035_15_2025start,LRMER_LowRECost_25_2025start | CO2e,CO2e,CO2e,CO2e | 200.0,200.0,200.0,200.0 | 400%+ | RFCMc | Vented Attic | None | None | None | None | None | Single-Family Detached | Single-Family Detached | Single-Family Detached | 1000-1499 | 0-1499 | Slab | None | 1 | 1 | <8 | Vinyl, Light | Brick | No | Propane | 68F | No | 0F | None | No Exterior Use | Uninsulated | 100% Usage | AC, SEER 10 | 100% Conditioned | Central AC | Yes | None | No | Fuel Wall/Floor Furnace, 68% AFUE | Non-Ducted Heating | Propane Fuel Wall/Floor Furnace | None | None | None | No | None | None | None | None | 100000-119999 | 100000-119999 | 100000-149999 | 6 ACH50 | R-30 | None | None | None | Unfinished, Uninsulated | 2ft R5 Under, Horizontal | Brick, 12-in, 3-wythe, R-19 | Summer = 0.7, Winter = 0.85 | MISO | 100% CFL | 100% Usage | 100% Usage | CR04 | None | None | None | None | None | None | None | None | None | None | None | Cooling Season, 7 days/wk | Left/Right at 15ft | 2 | East | None | 100% | 85% | G26000400 | Not/partially in metro area | None | None | No | Hour19 | 103 | EF 19.9, 100% Usage | Composition Shingles | Stochastic | 1 | 1 | 2018 | 31 | 12 | 15 | None | MI | Owner | 1 | Medium | Occupied | 1990s | 1980-99 | Electric Premium | Electricity | Yes | Wexford Co | 44.28 | -85.42 | F18 B18 L18 R18 | Triple, Low-E, Non-metal, Air, L-Gain | 0 | 0 |  | 762.864 | 2.1323 |  | 28.4279 | 0.079458 |  | 143.8979 | 0.40221 |  | 808.5831 | 2.2601 |  | 0 | 0 |  | 0 | 0 |  | 0 | 0 |  | 0 | 0 | 0 | 0 | 2688.9271 | 40.1507 | 0.11222 |  | 0 | 491.1871 | 1.3729 |  | 16.412 | 0.045873 |  | 1790.6642 | 5.0051 |  | 0 | 0 | 0 | 405.6104 | 1.1337 |  | 400.042 | 1.1182 |  | 0 | 0 | 0 | 0 | 0 | 0 | 0 | 0 | 0 | 0 |  | 0 | 0 | 0 |  | 0 | 0 | 0 | 0 |  | 0 | 0 | 15400.2986 | 0 | 0 | 22977.065 | 22977.065 | 64.2228 |  | 7576.7664 | 7576.7664 | 0 | 0 | 15400.2986 | 1337.5296 | 0 | 0 | 4237.9589 | 3018.7674 | 0 | 0 | 4237.9589 | 2862.0154 | 0 | 0 | 4237.9589 | 3144.6153 | 0 | 0 | 4237.9589 | 5575.4885 | 7256.7263 | 7099.9743 | 7382.5742
123094 | 0 | 242.131 | TRUE | 1220 | CBSA Detroit-Warren-Dearborn, MI | 5A | 5A | Hour1 | 3 | Cold | None | Standard Efficiency | East North Central | East North Central | Midwest | Not in a census Place | Gas, 120% Usage | EnergyStar, 120% Usage | Yes | Electric, 120% Usage | 75F | Yes | 2F | Day Setup and Night Setback +3h | Not Applicable | G2601630 | G2601630, G26003202 | None | None | 20 ft^2 | Fiberglass | 20% Leakage, R-4 | 2 ft | None | data/cambium/LRMER_MidCase_15_2025start,data/cambium/LRMER_LowRECost_15_2025start,data/cambium/LRMER_95DecarbBy2035_15_2025start,data/cambium/LRMER_LowRECost_25_2025start | kg/MWh,kg/MWh,kg/MWh,kg/MWh | /lib/resources/data/cambium/LRMER_MidCase_15_2025start/RFCMc.csv,/lib/resources/data/cambium/LRMER_LowRECost_15_2025start/RFCMc.csv,/lib/resources/data/cambium/LRMER_95DecarbBy2035_15_2025start/RFCMc.csv,/lib/resources/data/cambium/LRMER_LowRECost_25_2025start/RFCMc.csv | lb/MBtu,lb/MBtu,lb/MBtu,lb/MBtu | 195.9,195.9,195.9,195.9 | 147.3,147.3,147.3,147.3 | 177.8,177.8,177.8,177.8 | LRMER_MidCase_15_2025start,LRMER_LowRECost_15_2025start,LRMER_95DecarbBy2035_15_2025start,LRMER_LowRECost_25_2025start | CO2e,CO2e,CO2e,CO2e | 200.0,200.0,200.0,200.0 | 150-200% | RFCMc | Vented Attic | None | None | None | None | None | Mobile Home | Mobile Home | Mobile Home | 1000-1499 | 0-1499 | Ambient | None | 1 | 1 | <8 | Brick, Medium/Dark | Wood Frame | No | Natural Gas | 68F | No | 0F | None | No Exterior Use | Uninsulated | 200% Usage | AC, SEER 10 | 100% Conditioned | Central AC | Yes | None | No | Fuel Furnace, 80% AFUE | Ducted Heating | Natural Gas Fuel Furnace | None | None | None | No | None | None | None | None | 50000-59999 | 40000-59999 | 40000-59999 | 10 ACH50 | R-30 | Ceiling R-19 | None | None | Unfinished, Uninsulated | None | Wood Stud, R-19 | Summer = 0.7, Winter = 0.85 | MISO | 100% LED | 100% Usage | 100% Usage | CR04 | None | None | None | None | None | None | None | None | None | None | None | Cooling Season, 7 days/wk | Left/Right at 15ft | 5 | East | None | 200% | 94% | G26003202 | In metro area, not/partially in principal city | None | None | No | Hour7 | 103 | EF 17.6, 100% Usage | Asphalt Shingles, Medium | Stochastic | 1 | 1 | 2018 | 31 | 12 | 15 | None | MI | Owner | 1 | High | Occupied | 1990s | 1980-99 | Natural Gas Standard | Natural Gas | Yes | Detroit Metropolita | 42.22 | -83.35 | F12 B12 L12 R12 | Double, Clear, Non-metal, Air | 67.9925 | 0.19004 |  | 82.9391 | 0.23182 |  | 54.2181 | 0.15154 |  | 563.2826 | 1.5744 |  | 2608.6256 | 7.2913 |  | 0 | 0 |  | 0 | 0 |  | 125.4344 | 0.3506 |  | 0 | 0 | 0 | 0 | 0 | 26.9625 | 0.075363 |  | 0 | 375.131 | 1.0485 |  | 21.9803 | 0.061437 |  | 5635.4636 | 15.7516 |  | 0 | 0 | 0 | 723.8855 | 2.0233 |  | 434.0383 | 1.2132 |  | 0 | 0 | 0 | 0 | 1101.9472 | 0 | 0 | 0 | 12428.5579 | 34.7388 |  | 0 | 13303.3751 | 37.184 |  | 0 | 0 | 0 | 0 |  | 0 | 0 | 0 | 0 | 0 | 37554.1269 | 37554.1269 | 104.9669 |  | 10719.9536 | 10719.9536 | 0 | 26833.8802 | 0 | 1964.1697 | 0 | 6117.6017 | 0 | 4377.3664 | 0 | 6117.6017 | 0 | 4149.6853 | 0 | 6117.6017 | 0 | 4550.8287 | 0 | 6117.6017 | 0 | 8081.7714 | 10494.9681 | 10267.2869 | 10668.4304
123106 | 0 | 242.131 | TRUE | 885 | CBSA Detroit-Warren-Dearborn, MI | 5A | 5A | Hour22 | 2 | Cold | None | Standard Efficiency, No usage | East North Central | East North Central | Midwest | In another census Place | Electric, 80% Usage | EnergyStar, 80% Usage | Yes | Electric, 80% Usage | 75F | No | 0F | None | Not Applicable | G2601630 | G2601630, G26003207 | None | None | 20 ft^2 | Fiberglass | 20% Leakage, Uninsulated | 2 ft | None | data/cambium/LRMER_MidCase_15_2025start,data/cambium/LRMER_LowRECost_15_2025start,data/cambium/LRMER_95DecarbBy2035_15_2025start,data/cambium/LRMER_LowRECost_25_2025start | kg/MWh,kg/MWh,kg/MWh,kg/MWh | /lib/resources/data/cambium/LRMER_MidCase_15_2025start/RFCMc.csv,/lib/resources/data/cambium/LRMER_LowRECost_15_2025start/RFCMc.csv,/lib/resources/data/cambium/LRMER_95DecarbBy2035_15_2025start/RFCMc.csv,/lib/resources/data/cambium/LRMER_LowRECost_25_2025start/RFCMc.csv | lb/MBtu,lb/MBtu,lb/MBtu,lb/MBtu | 195.9,195.9,195.9,195.9 | 147.3,147.3,147.3,147.3 | 177.8,177.8,177.8,177.8 | LRMER_MidCase_15_2025start,LRMER_LowRECost_15_2025start,LRMER_95DecarbBy2035_15_2025start,LRMER_LowRECost_25_2025start | CO2e,CO2e,CO2e,CO2e | 200.0,200.0,200.0,200.0 | 300-400% | RFCMc | Vented Attic | None | None | None | None | None | Single-Family Detached | Single-Family Detached | Single-Family Detached | 750-999 | 0-1499 | Unheated Basement | None | 2 | 2 | <8 | Brick, Medium/Dark | Wood Frame | No | Natural Gas | 55F | No | 0F | None | No Exterior Use | Uninsulated | 50% Usage | AC, SEER 13 | 100% Conditioned | Central AC | Yes | None | No | Fuel Furnace, 92.5% AFUE | Ducted Heating | Natural Gas Fuel Furnace | None | None | None | No | None | None | None | None | 50000-59999 | 40000-59999 | 40000-59999 | 40 ACH50 | R-38 | Uninsulated | Uninsulated | Uninsulated | Unfinished, Uninsulated | None | Wood Stud, Uninsulated | Summer = 0.7, Winter = 0.85 | MISO | 100% CFL | 100% Usage | 100% Usage | CR04 | None | None | None | None | None | None | None | None | None | None | None | Cooling Season, 7 days/wk | Left/Right at 15ft | 2 | West | None | 50% | 85% | G26003207 | In metro area, not/partially in principal city | None | None | No | Hour13 | 103 | EF 15.9, 100% Usage | Metal, Dark | Stochastic | 1 | 1 | 2018 | 31 | 12 | 15 | None | MI | Renter | 1 | Low | Vacant | 1940s | 1940-59 | Natural Gas Standard | Natural Gas | Yes | Detroit Metropolita | 42.22 | -83.35 | F12 B12 L12 R12 | Single, Clear, Non-metal | 0 | 0 |  | 0 | 0 |  | 0 | 0 |  | 167.0505 | 0.64366 |  | 1778.3553 | 6.8522 |  | 0 | 0 |  | 0 | 0 |  | 401.5074 | 1.5471 |  | 0 | 0 | 0 | 0 | 0 | 0 | 0 |  | 0 | 0 | 0 |  | 16.412 | 0.063237 |  | 0 | 0 |  | 0 | 0 | 0 | 0 | 0 |  | 480.0504 | 1.8497 |  | 0 | 0 | 0 | 0 | 0 | 0 | 0 | 0 | 18281.4803 | 70.4405 |  | 0 | 1497.5932 | 5.7704 |  | 0 | 0 | 0 | 0 |  | 0 | 0 | 0 | 0 | 0 | 22622.449 | 22622.449 | 87.1667 |  | 2843.3755 | 2843.3755 | 0 | 19779.0734 | 0 | 526.4633 | 0 | 4509.1989 | 0 | 1143.6198 | 0 | 4509.1989 | 0 | 1109.9482 | 0 | 4509.1989 | 0 | 1185.1561 | 0 | 4509.1989 | 0 | 5035.6623 | 5652.8187 | 5619.1472 | 5694.3551
123137 | 0 | 242.131 | TRUE | 885 | CBSA Detroit-Warren-Dearborn, MI | 5A | 5A | Hour18 | 2 | Cold | None | Standard Efficiency | East North Central | East North Central | Midwest | MI, Detroit | Electric, 120% Usage | EnergyStar, 120% Usage | Yes | Gas, 120% Usage | 72F | No | 0F | None | Not Applicable | G2601630 | G2601630, G26003208 | None | None | 20 ft^2 | Fiberglass | 0% Leakage, Uninsulated | 2 ft | None | data/cambium/LRMER_MidCase_15_2025start,data/cambium/LRMER_LowRECost_15_2025start,data/cambium/LRMER_95DecarbBy2035_15_2025start,data/cambium/LRMER_LowRECost_25_2025start | kg/MWh,kg/MWh,kg/MWh,kg/MWh | /lib/resources/data/cambium/LRMER_MidCase_15_2025start/RFCMc.csv,/lib/resources/data/cambium/LRMER_LowRECost_15_2025start/RFCMc.csv,/lib/resources/data/cambium/LRMER_95DecarbBy2035_15_2025start/RFCMc.csv,/lib/resources/data/cambium/LRMER_LowRECost_25_2025start/RFCMc.csv | lb/MBtu,lb/MBtu,lb/MBtu,lb/MBtu | 195.9,195.9,195.9,195.9 | 147.3,147.3,147.3,147.3 | 177.8,177.8,177.8,177.8 | LRMER_MidCase_15_2025start,LRMER_LowRECost_15_2025start,LRMER_95DecarbBy2035_15_2025start,LRMER_LowRECost_25_2025start | CO2e,CO2e,CO2e,CO2e | 200.0,200.0,200.0,200.0 | 200-300% | RFCMc | Vented Attic | None | None | None | None | None | Single-Family Detached | Single-Family Detached | Single-Family Detached | 750-999 | 0-1499 | Heated Basement | None | 1 | 1 | <8 | None | Brick | No | Natural Gas | 70F | No | 0F | None | No Exterior Use | Uninsulated | 200% Usage | None | None | None | Yes | None | No | Fuel Furnace, 80% AFUE | Ducted Heating | Natural Gas Fuel Furnace | None | None | None | No | None | None | None | None | 45000-49999 | 40000-59999 | 40000-59999 | 25 ACH50 | R-30 | Uninsulated | Uninsulated | Uninsulated | Unfinished, Uninsulated | None | Brick, 12-in, 3-wythe, Uninsulated | Summer = 0.7, Winter = 0.85 | MISO | 100% CFL | 100% Usage | 100% Usage | CR04 | None | None | None | None | None | None | None | None | None | None | Typical Efficiency | Cooling Season, 7 days/wk | Left/Right at 15ft | 3 | North | None | 200% | 85% | G26003208 | In metro area, principal city | None | None | No | Hour12 | 103 | EF 19.9, 100% Usage | Composition Shingles | Stochastic | 1 | 1 | 2018 | 31 | 12 | 15 | None | MI | Renter | 1 | High | Occupied | 1950s | 1940-59 | Natural Gas Standard | Natural Gas | Yes | Detroit Metropolita | 42.22 | -83.35 | F12 B12 L12 R12 | Double, Clear, Non-metal, Air | 67.9925 | 0.26198 |  | 629.5167 | 2.4256 |  | 36.6339 | 0.14115 |  | 0 | 0 |  | 0 | 0 |  | 0 | 0 |  | 0 | 0 |  | 514.0467 | 1.9807 |  | 0 | 0 | 0 | 0 | 0 | 36.0477 | 0.1389 |  | 0 | 399.1628 | 1.538 |  | 16.412 | 0.063237 |  | 3915.4295 | 15.0866 |  | 0 | 0 | 0 | 38.6854 | 0.14906 |  | 400.042 | 1.5414 |  | 366.0458 | 0 | 0 | 0 | 0 | 0 | 0 | 0 | 20309.8252 | 78.2559 |  | 0 | 8791.839 | 33.8759 |  | 0 | 0 | 1136.5296 | 4.3792 |  | 0 | 0 | 0 | 0 | 0 | 36658.5017 | 36658.5017 | 141.2491 |  | 6420.3079 | 6420.3079 | 0 | 30238.4869 | 0 | 1152.698 | 0 | 6893.7186 | 0 | 2609.5409 | 0 | 6893.7186 | 0 | 2443.4522 | 0 | 6893.7186 | 0 | 2719.1629 | 0 | 6893.7186 | 0 | 8046.4166 | 9503.2596 | 9337.1708 | 9612.8815
123185 | 0 | 242.131 | TRUE | 853 | CBSA Detroit-Warren-Dearborn, MI | 5A | 5A | Hour0 | 2 | Cold | None | Standard Efficiency | East North Central | East North Central | Midwest | Not in a census Place | None | None | None | Electric, 100% Usage | 72F | No | 0F | None | Double-Loaded Interior | G2601630 | G2601630, G26003201 | None | None | 20 ft^2 | Fiberglass | 10% Leakage, Uninsulated | 2 ft | None | data/cambium/LRMER_MidCase_15_2025start,data/cambium/LRMER_LowRECost_15_2025start,data/cambium/LRMER_95DecarbBy2035_15_2025start,data/cambium/LRMER_LowRECost_25_2025start | kg/MWh,kg/MWh,kg/MWh,kg/MWh | /lib/resources/data/cambium/LRMER_MidCase_15_2025start/RFCMc.csv,/lib/resources/data/cambium/LRMER_LowRECost_15_2025start/RFCMc.csv,/lib/resources/data/cambium/LRMER_95DecarbBy2035_15_2025start/RFCMc.csv,/lib/resources/data/cambium/LRMER_LowRECost_25_2025start/RFCMc.csv | lb/MBtu,lb/MBtu,lb/MBtu,lb/MBtu | 195.9,195.9,195.9,195.9 | 147.3,147.3,147.3,147.3 | 177.8,177.8,177.8,177.8 | LRMER_MidCase_15_2025start,LRMER_LowRECost_15_2025start,LRMER_95DecarbBy2035_15_2025start,LRMER_LowRECost_25_2025start | CO2e,CO2e,CO2e,CO2e | 200.0,200.0,200.0,200.0 | 200-300% | RFCMc | None | Left | None | Top | 15 | None | 10 to 19 Unit | Multifamily with 5+ units, 1-3 stories | Multi-Family with 5+ Units | 750-999 | 0-1499 | Unheated Basement | None | 3 | 3 | <8 | Vinyl, Light | Brick | No | Natural Gas | 72F | No | 0F | None | No Exterior Use | Uninsulated | 100% Usage | AC, SEER 15 | 100% Conditioned | Central AC | Yes | None | No | Fuel Furnace, 92.5% AFUE | Ducted Heating | Natural Gas Fuel Furnace | None | None | None | No | None | None | None | None | 60000-69999 | 60000-79999 | 60000-99999 | 15 ACH50 | None | Uninsulated | Uninsulated | Uninsulated | Finished, R-30 | None | Brick, 12-in, 3-wythe, Uninsulated | Summer = 0.7, Winter = 0.85 | MISO | 100% Incandescent | 100% Usage | 100% Usage | CR04 | None | None | None | None | None | None | None | None | None | None | None | Cooling Season, 7 days/wk | 12 | 4 | Northwest | None | 100% | 89% | G26003201 | In metro area, not/partially in principal city | None | None | None | Hour18 | 103 | EF 17.6, 100% Usage | Asphalt Shingles, Medium | Stochastic | 1 | 1 | 2018 | 31 | 12 | 15 | None | MI | Renter | 1 | Medium | Occupied | 1960s | 1960-79 | Natural Gas Standard | Natural Gas | No | Detroit Metropolita | 42.22 | -83.35 | F9 B9 L9 R9 | Double, Clear, Metal, Air | 67.9925 | 0.27181 |  | 0 | 0 |  | 0 | 0 |  | 176.7219 | 0.70647 |  | 1242.0352 | 4.9652 |  | 0 | 0 |  | 0 | 0 |  | 203.6844 | 0.81426 |  | 0 | 0 | 0 | 0 | 0 | 142.7256 | 0.57057 |  | 0 | 1220.3479 | 4.8785 |  | 16.412 | 0.065609 |  | 1722.9648 | 6.8878 |  | 0 | 0 | 0 | 474.4821 | 1.8968 |  | 434.0383 | 1.7351 |  | 0 | 0 | 0 | 0 | 0 | 0 | 0 | 0 | 9290.9391 | 37.142 |  | 0 | 5151.8963 | 20.5955 |  | 0 | 0 | 0 | 0 |  | 0 | 0 | 0 | 0 | 0 | 20143.9469 | 20143.9469 | 80.5286 |  | 5701.4046 | 5701.4046 | 0 | 14442.5423 | 0 | 1026.064 | 0 | 3292.6306 | 0 | 2302.3156 | 0 | 3292.6306 | 0 | 2181.2105 | 0 | 3292.6306 | 0 | 2395.0153 | 0 | 3292.6306 | 0 | 4318.6947 | 5594.9462 | 5473.8411 | 5687.646
123209 | 0 | 242.131 | TRUE | 885 | CBSA Detroit-Warren-Dearborn, MI | 5A | 5A | Hour1 | 3 | Cold | None | None | East North Central | East North Central | Midwest | In another census Place | Gas, 80% Usage | EnergyStar, 80% Usage | Yes | Gas, 80% Usage | 68F | No | 0F | None | Not Applicable | G2601630 | G2601630, G26003213 | None | None | 20 ft^2 | Fiberglass | None | 2 ft | None | data/cambium/LRMER_MidCase_15_2025start,data/cambium/LRMER_LowRECost_15_2025start,data/cambium/LRMER_95DecarbBy2035_15_2025start,data/cambium/LRMER_LowRECost_25_2025start | kg/MWh,kg/MWh,kg/MWh,kg/MWh | /lib/resources/data/cambium/LRMER_MidCase_15_2025start/RFCMc.csv,/lib/resources/data/cambium/LRMER_LowRECost_15_2025start/RFCMc.csv,/lib/resources/data/cambium/LRMER_95DecarbBy2035_15_2025start/RFCMc.csv,/lib/resources/data/cambium/LRMER_LowRECost_25_2025start/RFCMc.csv | lb/MBtu,lb/MBtu,lb/MBtu,lb/MBtu | 195.9,195.9,195.9,195.9 | 147.3,147.3,147.3,147.3 | 177.8,177.8,177.8,177.8 | LRMER_MidCase_15_2025start,LRMER_LowRECost_15_2025start,LRMER_95DecarbBy2035_15_2025start,LRMER_LowRECost_25_2025start | CO2e,CO2e,CO2e,CO2e | 200.0,200.0,200.0,200.0 | 0-100% | RFCMc | Vented Attic | None | None | None | None | None | Single-Family Detached | Single-Family Detached | Single-Family Detached | 750-999 | 0-1499 | Unheated Basement | None | 1 | 1 | <8 | None | Brick | No | Natural Gas | 67F | No | 0F | None | No Exterior Use | Uninsulated | 50% Usage | None | None | None | No | None | No | Fuel Wall/Floor Furnace, 68% AFUE | Non-Ducted Heating | Natural Gas Fuel Wall/Floor Furnace | None | None | None | No | None | None | None | None | <10000 | <20000 | <20000 | 15 ACH50 | R-19 | Uninsulated | Uninsulated | Uninsulated | Unfinished, Uninsulated | None | Brick, 12-in, 3-wythe, Uninsulated | Summer = 0.7, Winter = 0.85 | MISO | 100% Incandescent | 100% Usage | 100% Usage | CR04 | None | EF 10.5 | None | None | Gas Grill | None | None | None | None | None | Typical Efficiency | Cooling Season, 7 days/wk | Left/Right at 15ft | 4 | North | None | 50% | 85% | G26003213 | In metro area, not/partially in principal city | None | None | No | Hour18 | 103 | EF 19.9, 100% Usage | Composition Shingles | Stochastic | 1 | 1 | 2018 | 31 | 12 | 15 | None | MI | Renter | 1 | Low | Occupied | <1940 | <1940 | Natural Gas Standard | Natural Gas | Yes | Detroit Metropolita | 42.22 | -83.35 | F9 B9 L9 R9 | Double, Clear, Non-metal, Air, Exterior Clear Storm | 0 | 0 |  | 46.3052 | 0.17842 |  | 30.1863 | 0.11631 |  | 0 | 0 |  | 0 | 0 |  | 0 | 0 |  | 0 | 0 |  | 0 | 0 |  | 0 | 0 | 0 | 0 | 0 | 144.191 | 0.55558 |  | 0 | 1247.8966 | 4.8083 |  | 21.9803 | 0.084693 |  | 1105.171 | 4.2583 |  | 0 | 0 | 0 | 29.6002 | 0.11405 |  | 1126.8583 | 4.3419 |  | 422.3154 | 0 | 0 | 0 | 616.3285 | 0 | 928.4491 | 0 | 16932.4741 | 65.2426 |  | 0 | 3986.0596 | 15.3587 |  | 0 | 0 | 864.8527 | 3.3324 |  | 0 | 0 | 0 | 0 | 0 | 27502.9615 | 27502.9615 | 105.9719 |  | 4174.7974 | 4174.7974 | 0 | 23328.1641 | 0 | 750.0558 | 0 | 5318.3551 | 0 | 1692.0134 | 0 | 5318.3551 | 0 | 1586.9365 | 0 | 5318.3551 | 0 | 1774.8661 | 0 | 5318.3551 | 0 | 6068.4109 | 7010.3685 | 6905.2916 | 7093.2212
123215 | 0 | 242.131 | TRUE | 1220 | CBSA Detroit-Warren-Dearborn, MI | 5A | 5A | Hour7 | 3 | Cold | None | Standard Efficiency | East North Central | East North Central | Midwest | MI, Detroit | Gas, 80% Usage | EnergyStar, 80% Usage | Yes | Gas, 80% Usage | 72F | No | 0F | None | Not Applicable | G2601630 | G2601630, G26003209 | None | 318 Rated kWh, 80% Usage | 20 ft^2 | Fiberglass | None | 2 ft | None | data/cambium/LRMER_MidCase_15_2025start,data/cambium/LRMER_LowRECost_15_2025start,data/cambium/LRMER_95DecarbBy2035_15_2025start,data/cambium/LRMER_LowRECost_25_2025start | kg/MWh,kg/MWh,kg/MWh,kg/MWh | /lib/resources/data/cambium/LRMER_MidCase_15_2025start/RFCMc.csv,/lib/resources/data/cambium/LRMER_LowRECost_15_2025start/RFCMc.csv,/lib/resources/data/cambium/LRMER_95DecarbBy2035_15_2025start/RFCMc.csv,/lib/resources/data/cambium/LRMER_LowRECost_25_2025start/RFCMc.csv | lb/MBtu,lb/MBtu,lb/MBtu,lb/MBtu | 195.9,195.9,195.9,195.9 | 147.3,147.3,147.3,147.3 | 177.8,177.8,177.8,177.8 | LRMER_MidCase_15_2025start,LRMER_LowRECost_15_2025start,LRMER_95DecarbBy2035_15_2025start,LRMER_LowRECost_25_2025start | CO2e,CO2e,CO2e,CO2e | 200.0,200.0,200.0,200.0 | 0-100% | RFCMc | Vented Attic | None | None | None | None | None | Single-Family Detached | Single-Family Detached | Single-Family Detached | 1000-1499 | 0-1499 | Vented Crawlspace | None | 1 | 1 | <8 | None | Brick | No | Natural Gas | 72F | Yes | 12F | Day and Night -2h | No Exterior Use | Uninsulated | 50% Usage | Room AC, EER 8.5 | 60% Conditioned | Room AC | No | None | No | Fuel Wall/Floor Furnace, 60% AFUE | Non-Ducted Heating | Natural Gas Fuel Wall/Floor Furnace | None | None | None | No | None | None | None | None | <10000 | <20000 | <20000 | 25 ACH50 | R-38 | Uninsulated | Uninsulated | Uninsulated | Unfinished, Uninsulated | None | Brick, 12-in, 3-wythe, Uninsulated | Summer = 0.7, Winter = 0.85 | MISO | 100% LED | 100% Usage | 100% Usage | CR04 | None | None | EF 12, National Average | None | None | None | Gas | None | None | None | None | Cooling Season, 7 days/wk | Left/Right at 15ft | 1 | South | None | 50% | 85% | G26003209 | In metro area, principal city | None | None | No | Hour14 | 103 | EF 17.6, 100% Usage | Asphalt Shingles, Medium | Stochastic | 1 | 1 | 2018 | 31 | 12 | 15 | None | MI | Renter | 1 | Low | Occupied | 1940s | 1940-59 | Natural Gas Standard | Natural Gas | Yes | Detroit Metropolita | 42.22 | -83.35 | F9 B9 L9 R9 | Single, Clear, Non-metal | 67.9925 | 0.19004 |  | 19.6358 | 0.054884 |  | 12.8951 | 0.036043 |  | 0 | 0 |  | 1482.0604 | 4.1425 |  | 48.3567 | 0.13516 |  | 319.7405 | 0.8937 |  | 0 | 0 |  | 0 | 0 | 0 | 682.8556 | 0 | 26.9625 | 0.075363 |  | 0 | 375.131 | 1.0485 |  | 21.9803 | 0.061437 |  | 769.3116 | 2.1503 |  | 0 | 0 | 0 | 18.4635 | 0.051607 |  | 434.0383 | 1.2132 |  | 0 | 0 | 0 | 0 | 262.0055 | 0 | 0 | 0 | 34194.6532 | 95.5769 |  | 1569.6887 | 2213.5658 | 6.1871 |  | 0 | 0 | 543.9399 | 1.5204 |  | 0 | 0 | 0 | 0 | 0 | 43062.9838 | 43062.9838 | 120.3646 |  | 4279.4238 | 4279.4238 | 0 | 38783.56 | 0 | 790.7285 | 0 | 8841.8411 | 0 | 1743.4431 | 0 | 8841.8411 | 0 | 1666.2049 | 0 | 8841.8411 | 0 | 1810.1298 | 0 | 8841.8411 | 0 | 9632.5697 | 10585.2842 | 10508.046 | 10651.9709
123246 | 0 | 242.131 | TRUE | 1220 | Non-CBSA East North Central | 7A | 7A | Hour20 | 3 | Very Cold | None | Standard Efficiency, No usage | East North Central | East North Central | Midwest | Not in a census Place | Electric, 100% Usage | EnergyStar, 100% Usage | Yes | Propane, 100% Usage | 70F | No | 0F | None | Not Applicable | G2600330 | G2600330, G26000200 | None | 290 Rated kWh, 100% Usage | 20 ft^2 | Fiberglass | None | 2 ft | None | data/cambium/LRMER_MidCase_15_2025start,data/cambium/LRMER_LowRECost_15_2025start,data/cambium/LRMER_95DecarbBy2035_15_2025start,data/cambium/LRMER_LowRECost_25_2025start | kg/MWh,kg/MWh,kg/MWh,kg/MWh | /lib/resources/data/cambium/LRMER_MidCase_15_2025start/RFCMc.csv,/lib/resources/data/cambium/LRMER_LowRECost_15_2025start/RFCMc.csv,/lib/resources/data/cambium/LRMER_95DecarbBy2035_15_2025start/RFCMc.csv,/lib/resources/data/cambium/LRMER_LowRECost_25_2025start/RFCMc.csv | lb/MBtu,lb/MBtu,lb/MBtu,lb/MBtu | 195.9,195.9,195.9,195.9 | 147.3,147.3,147.3,147.3 | 177.8,177.8,177.8,177.8 | LRMER_MidCase_15_2025start,LRMER_LowRECost_15_2025start,LRMER_95DecarbBy2035_15_2025start,LRMER_LowRECost_25_2025start | CO2e,CO2e,CO2e,CO2e | 200.0,200.0,200.0,200.0 | 0-100% | RFCMc | Vented Attic | None | None | None | None | None | Single-Family Detached | Single-Family Detached | Single-Family Detached | 1000-1499 | 0-1499 | Slab | None | 2 | 2 | <8 | None | Brick | No | Propane | 55F | No | 0F | None | No Exterior Use | Uninsulated | 100% Usage | None | None | None | No | None | No | Fuel Boiler, 80% AFUE | Non-Ducted Heating | Propane Fuel Boiler | None | None | None | No | None | None | None | None | <10000 | <20000 | <20000 | 50 ACH50 | R-19 | None | None | None | Unfinished, Uninsulated | Uninsulated | Brick, 12-in, 3-wythe, Uninsulated | Summer = 0.7, Winter = 0.85 | MISO | 100% LED | 100% Usage | 100% Usage | CR04 | None | None | EF 12, National Average | None | None | None | None | None | None | None | Typical Efficiency | Cooling Season, 7 days/wk | Left/Right at 15ft | 7 | West | None | 100% | 85% | G26000200 | Not/partially in metro area | None | None | No | Hour14 | 103 | EF 17.6, 100% Usage | Composition Shingles | Stochastic | 1 | 1 | 2018 | 31 | 12 | 15 | None | MI | Renter | 1 | Medium | Vacant | 1940s | 1940-59 | Electric Standard | Electricity | Yes | Sault Ste Marie | 46.47 | -84.37 | F15 B15 L15 R15 | Double, Clear, Non-metal, Air, Exterior Clear Storm | 0 | 0 |  | 0 | 0 |  | 0 | 0 |  | 0 | 0 |  | 0 | 0 |  | 0 | 0 |  | 319.7405 | 0.8937 |  | 77.3708 | 0.21626 |  | 0 | 0 | 0 | 0 | 356.0814 | 0 | 0 |  | 0 | 0 | 0 |  | 21.9803 | 0.061437 |  | 0 | 0 |  | 0 | 0 | 0 | 0 | 0 |  | 434.0383 | 1.2132 |  | 0 | 0 | 0 | 0 | 0 | 0 | 0 | 0 | 0 | 0 |  | 0 | 0 | 0 |  | 0 | 0 | 0 | 0 |  | 0 | 0 | 40099.1561 | 0 | 0 | 41308.0742 | 41308.0742 | 115.4595 |  | 1209.2112 | 1209.2112 | 0 | 0 | 40099.1561 | 217.3497 | 0 | 0 | 11034.6704 | 493.5158 | 0 | 0 | 11034.6704 | 460.9301 | 0 | 0 | 11034.6704 | 513.2897 | 0 | 0 | 11034.6704 | 11252.0201 | 11528.1862 | 11495.6005 | 11547.9601
123260 | 0 | 242.131 | TRUE | 1220 | Non-CBSA East North Central | 6A | 6A | Hour7 | 3 | Cold | None | Standard Efficiency | East North Central | East North Central | Midwest | In another census Place | Gas, 100% Usage | EnergyStar, 100% Usage | Yes | Electric, 100% Usage | 70F | Yes | 2F | Night Setback -5h | Not Applicable | G2600350 | G2600350, G26001200 | None | None | 20 ft^2 | Fiberglass | None | 2 ft | None | data/cambium/LRMER_MidCase_15_2025start,data/cambium/LRMER_LowRECost_15_2025start,data/cambium/LRMER_95DecarbBy2035_15_2025start,data/cambium/LRMER_LowRECost_25_2025start | kg/MWh,kg/MWh,kg/MWh,kg/MWh | /lib/resources/data/cambium/LRMER_MidCase_15_2025start/RFCMc.csv,/lib/resources/data/cambium/LRMER_LowRECost_15_2025start/RFCMc.csv,/lib/resources/data/cambium/LRMER_95DecarbBy2035_15_2025start/RFCMc.csv,/lib/resources/data/cambium/LRMER_LowRECost_25_2025start/RFCMc.csv | lb/MBtu,lb/MBtu,lb/MBtu,lb/MBtu | 195.9,195.9,195.9,195.9 | 147.3,147.3,147.3,147.3 | 177.8,177.8,177.8,177.8 | LRMER_MidCase_15_2025start,LRMER_LowRECost_15_2025start,LRMER_95DecarbBy2035_15_2025start,LRMER_LowRECost_25_2025start | CO2e,CO2e,CO2e,CO2e | 200.0,200.0,200.0,200.0 | 0-100% | RFCMc | Vented Attic | None | None | None | None | None | Single-Family Detached | Single-Family Detached | Single-Family Detached | 1000-1499 | 0-1499 | Vented Crawlspace | None | 1 | 1 | <8 | None | Brick | No | Natural Gas | 62F | No | 0F | None | No Exterior Use | Uninsulated | 100% Usage | Room AC, EER 10.7 | 20% Conditioned | Room AC | No | None | No | Fuel Boiler, 80% AFUE | Non-Ducted Heating | Natural Gas Fuel Boiler | None | None | None | No | None | None | None | None | <10000 | <20000 | <20000 | 10 ACH50 | R-19 | Uninsulated | Uninsulated | Uninsulated | Unfinished, Uninsulated | None | Brick, 12-in, 3-wythe, Uninsulated | Summer = 0.7, Winter = 0.85 | MISO | 100% Incandescent | 100% Usage | 100% Usage | CR04 | None | None | None | None | None | None | None | None | None | None | None | Cooling Season, 7 days/wk | Left/Right at 15ft | 2 | North | None | 100% | 85% | G26001200 | Not/partially in metro area | None | None | No | Hour17 | 103 | EF 15.9, 100% Usage | Wood Shingles | Stochastic | 1 | 1 | 2018 | 31 | 12 | 15 | None | MI | Owner | 1 | Medium | Occupied | 1940s | 1940-59 | Natural Gas Standard | Natural Gas | Yes | Mount Pleasant Muni | 43.62 | -84.73 | F9 B9 L9 R9 | Double, Clear, Metal, Air | 67.9925 | 0.19004 |  | 35.7547 | 0.099937 |  | 23.4457 | 0.065533 |  | 0 | 0 |  | 391.5429 | 1.0944 |  | 0 | 0 |  | 0 | 0 |  | 88.5075 | 0.24739 |  | 0 | 0 | 0 | 0 | 0 | 160.896 | 0.44972 |  | 0 | 1535.3993 | 4.2916 |  | 21.9803 | 0.061437 |  | 1790.6642 | 5.0051 |  | 0 | 0 | 0 | 405.6104 | 1.1337 |  | 480.0504 | 1.3418 |  | 0 | 0 | 0 | 0 | 475.0682 | 0 | 0 | 0 | 16772.1643 | 46.8796 |  | 0 | 4361.7767 | 12.1915 |  | 0 | 0 | 0 | 0 |  | 0 | 0 | 0 | 0 | 0 | 26610.8532 | 26610.8532 | 74.3795 |  | 5001.844 | 5001.844 | 0 | 21609.0092 | 0 | 898.2444 | 0 | 4926.3955 | 0 | 2019.3978 | 0 | 4926.3955 | 0 | 1903.0613 | 0 | 4926.3955 | 0 | 2114.3401 | 0 | 4926.3955 | 0 | 5824.64 | 6945.7933 | 6829.4568 | 7040.7356
123271 | 0 | 242.131 | TRUE | 3301 | Non-CBSA East North Central | 5A | 5A | Hour6 | 5 | Cold | None | Standard Efficiency | East North Central | East North Central | Midwest | Not in a census Place | Electric, 100% Usage | Standard, 100% Usage | Yes | Propane, 100% Usage | 75F | No | 0F | None | Not Applicable | G2600450 | G2600450, G26001900 | None | None | 20 ft^2 | Fiberglass | 10% Leakage, Uninsulated | 2 ft | None | data/cambium/LRMER_MidCase_15_2025start,data/cambium/LRMER_LowRECost_15_2025start,data/cambium/LRMER_95DecarbBy2035_15_2025start,data/cambium/LRMER_LowRECost_25_2025start | kg/MWh,kg/MWh,kg/MWh,kg/MWh | /lib/resources/data/cambium/LRMER_MidCase_15_2025start/RFCMc.csv,/lib/resources/data/cambium/LRMER_LowRECost_15_2025start/RFCMc.csv,/lib/resources/data/cambium/LRMER_95DecarbBy2035_15_2025start/RFCMc.csv,/lib/resources/data/cambium/LRMER_LowRECost_25_2025start/RFCMc.csv | lb/MBtu,lb/MBtu,lb/MBtu,lb/MBtu | 195.9,195.9,195.9,195.9 | 147.3,147.3,147.3,147.3 | 177.8,177.8,177.8,177.8 | LRMER_MidCase_15_2025start,LRMER_LowRECost_15_2025start,LRMER_95DecarbBy2035_15_2025start,LRMER_LowRECost_25_2025start | CO2e,CO2e,CO2e,CO2e | 200.0,200.0,200.0,200.0 | 300-400% | RFCMc | Vented Attic | None | None | None | None | None | Single-Family Detached | Single-Family Detached | Single-Family Detached | 3000-3999 | 2500-3999 | Unheated Basement | 3 Car | 1 | 1 | <8 | None | Brick | No | Propane | 70F | Yes | 3F | Day and Night -2h | No Exterior Use | Uninsulated | 100% Usage | AC, SEER 13 | 100% Conditioned | Central AC | Yes | None | No | Fuel Furnace, 80% AFUE | Ducted Heating | Propane Fuel Furnace | None | None | None | No | None | None | None | None | 70000-79999 | 60000-79999 | 60000-99999 | 8 ACH50 | R-30 | Ceiling R-13 | Uninsulated | Uninsulated | Unfinished, Uninsulated | None | Brick, 12-in, 3-wythe, R-11 | Summer = 0.7, Winter = 0.85 | MISO | 100% CFL | 100% Usage | 100% Usage | CR04 | None | None | None | None | None | None | Gas | None | None | None | None | Cooling Season, 7 days/wk | Left/Right at 15ft | 3 | East | None | 100% | 85% | G26001900 | In metro area, not/partially in principal city | None | None | No | Hour13 | 103 | EF 15.9, 100% Usage | Composition Shingles | Stochastic | 1 | 1 | 2018 | 31 | 12 | 15 | None | MI | Owner | 1 | Medium | Occupied | 1990s | 1980-99 | Electric Standard | Electricity | Yes | Lansing Capital Cit | 42.78 | -84.58 | F12 B12 L12 R12 | Double, Low-E, Non-metal, Air, M-Gain | 67.9925 | 0.070238 |  | 999.9585 | 1.033 |  | 37.5131 | 0.038752 |  | 329.998 | 0.34089 |  | 2134.7297 | 2.2052 |  | 0 | 0 |  | 0 | 0 |  | 955.1186 | 0.98666 |  | 0 | 0 | 0 | 1240.2768 | 3623.2376 | 66.2341 | 0.068421 |  | 24.911 | 1062.6757 | 1.0978 |  | 27.2556 | 0.028156 |  | 2573.7501 | 2.6587 |  | 0 | 0 | 0 | 32.2378 | 0.033302 |  | 480.0504 | 0.4959 |  | 0 | 0 | 0 | 0 | 0 | 0 | 0 | 0 | 0 | 0 |  | 2850.7023 | 0 | 0 |  | 0 | 0 | 0 | 0 |  | 0 | 0 | 37485.5483 | 0 | 947.2057 | 54939.3959 | 54939.3959 | 56.7535 |  | 13655.9396 | 13655.9396 | 0 | 2850.7023 | 38432.754 | 2458.1168 | 0 | 649.8772 | 10576.1067 | 5500.3581 | 0 | 649.8772 | 10576.1067 | 5211.0016 | 0 | 649.8772 | 10576.1067 | 5741.1327 | 0 | 649.8772 | 10576.1067 | 13684.1007 | 16726.342 | 16436.9855 | 16967.1166
123284 | 0 | 242.131 | TRUE | 3301 | CBSA Detroit-Warren-Dearborn, MI | 5A | 5A | Hour7 | 4 | Cold | None | Standard Efficiency | East North Central | East North Central | Midwest | Not in a census Place | Gas, 120% Usage | EnergyStar, 120% Usage | Yes | Electric, 120% Usage | 75F | No | 0F | None | Not Applicable | G2601630 | G2601630, G26003201 | None | None | 20 ft^2 | Fiberglass | 10% Leakage, R-6 | 2 ft | None | data/cambium/LRMER_MidCase_15_2025start,data/cambium/LRMER_LowRECost_15_2025start,data/cambium/LRMER_95DecarbBy2035_15_2025start,data/cambium/LRMER_LowRECost_25_2025start | kg/MWh,kg/MWh,kg/MWh,kg/MWh | /lib/resources/data/cambium/LRMER_MidCase_15_2025start/RFCMc.csv,/lib/resources/data/cambium/LRMER_LowRECost_15_2025start/RFCMc.csv,/lib/resources/data/cambium/LRMER_95DecarbBy2035_15_2025start/RFCMc.csv,/lib/resources/data/cambium/LRMER_LowRECost_25_2025start/RFCMc.csv | lb/MBtu,lb/MBtu,lb/MBtu,lb/MBtu | 195.9,195.9,195.9,195.9 | 147.3,147.3,147.3,147.3 | 177.8,177.8,177.8,177.8 | LRMER_MidCase_15_2025start,LRMER_LowRECost_15_2025start,LRMER_95DecarbBy2035_15_2025start,LRMER_LowRECost_25_2025start | CO2e,CO2e,CO2e,CO2e | 200.0,200.0,200.0,200.0 | 400%+ | RFCMc | Vented Attic | None | None | None | None | None | Single-Family Detached | Single-Family Detached | Single-Family Detached | 3000-3999 | 2500-3999 | Unheated Basement | 3 Car | 1 | 1 | <8 | Vinyl, Light | Brick | No | Natural Gas | 65F | Yes | 3F | Night +2h | No Exterior Use | Uninsulated | 200% Usage | AC, SEER 15 | 100% Conditioned | Central AC | Yes | None | No | Fuel Furnace, 80% AFUE | Ducted Heating | Natural Gas Fuel Furnace | None | None | None | No | None | None | None | None | 200000+ | 140000+ | 150000+ | 15 ACH50 | R-38 | Ceiling R-19 | Uninsulated | Uninsulated | Unfinished, Uninsulated | None | Brick, 12-in, 3-wythe, R-15 | Summer = 0.7, Winter = 0.85 | MISO | 100% LED | 100% Usage | 100% Usage | CR04 | None | None | EF 12, National Average | None | None | None | None | Has Pool | None | 1.0 HP Pump | None | Cooling Season, 7 days/wk | Left/Right at 15ft | 1 | East | None | 200% | 85% | G26003201 | In metro area, not/partially in principal city | None | None | No | Hour18 | 103 | EF 10.5, 100% Usage | Composition Shingles | Stochastic | 1 | 1 | 2018 | 31 | 12 | 15 | None | MI | Owner | 1 | High | Occupied | 2010s | 2010s | Natural Gas Standard | Natural Gas | Yes | Detroit Metropolita | 42.22 | -83.35 | F9 B9 L9 R9 | Double, Low-E, Non-metal, Air, M-Gain | 67.9925 | 0.070238 |  | 29.6002 | 0.030578 |  | 19.3427 | 0.019981 |  | 193.4269 | 0.19981 |  | 1680.7626 | 1.7363 |  | 0 | 0 |  | 319.7405 | 0.3303 |  | 705.4221 | 0.72872 |  | 0 | 0 | 0 | 0 | 0 | 44.2537 | 0.045715 |  | 16.7051 | 811.5138 | 0.83831 |  | 21.9803 | 0.022706 |  | 4138.1635 | 4.2748 |  | 0 | 2148.2109 | 0 | 407.3688 | 0.42082 |  | 727.1093 | 0.75112 |  | 0 | 0 | 0 | 0 | 393.0083 | 0 | 0 | 0 | 27859.9221 | 28.7799 |  | 0 | 3975.8021 | 4.1071 |  | 0 | 0 | 0 | 0 |  | 0 | 0 | 0 | 0 | 0 | 43560.3254 | 43560.3254 | 44.9987 |  | 11331.5929 | 11331.5929 | 0 | 32228.7325 | 0 | 1991.3871 | 0 | 7347.4956 | 0 | 4502.396 | 0 | 7347.4956 | 0 | 4282.9439 | 0 | 7347.4956 | 0 | 4655.0543 | 0 | 7347.4956 | 0 | 9338.8827 | 11849.8916 | 11630.4395 | 12002.5499
123285 | 0 | 242.131 | TRUE | 1675 | CBSA Detroit-Warren-Dearborn, MI | 5A | 5A | Hour22 | 3 | Cold | None | Standard Efficiency | East North Central | East North Central | Midwest | Not in a census Place | Electric, 80% Usage | EnergyStar, 80% Usage | Yes | Gas, 80% Usage | 65F | Yes | 9F | Night Setback | Not Applicable | G2601250 | G2601250, G26002906 | None | None | 20 ft^2 | Fiberglass | 20% Leakage, R-6 | 2 ft | None | data/cambium/LRMER_MidCase_15_2025start,data/cambium/LRMER_LowRECost_15_2025start,data/cambium/LRMER_95DecarbBy2035_15_2025start,data/cambium/LRMER_LowRECost_25_2025start | kg/MWh,kg/MWh,kg/MWh,kg/MWh | /lib/resources/data/cambium/LRMER_MidCase_15_2025start/RFCMc.csv,/lib/resources/data/cambium/LRMER_LowRECost_15_2025start/RFCMc.csv,/lib/resources/data/cambium/LRMER_95DecarbBy2035_15_2025start/RFCMc.csv,/lib/resources/data/cambium/LRMER_LowRECost_25_2025start/RFCMc.csv | lb/MBtu,lb/MBtu,lb/MBtu,lb/MBtu | 195.9,195.9,195.9,195.9 | 147.3,147.3,147.3,147.3 | 177.8,177.8,177.8,177.8 | LRMER_MidCase_15_2025start,LRMER_LowRECost_15_2025start,LRMER_95DecarbBy2035_15_2025start,LRMER_LowRECost_25_2025start | CO2e,CO2e,CO2e,CO2e | 200.0,200.0,200.0,200.0 | 300-400% | RFCMc | Vented Attic | None | Left | None | None | 5 | Single-Family Attached | Single-Family Attached | Single-Family Attached | 1500-1999 | 1500-2499 | Unheated Basement | None | 2 | 2 | <8 | Wood, Medium/Dark | Wood Frame | No | Natural Gas | 80F | No | 0F | None | No Exterior Use | Uninsulated | 50% Usage | AC, SEER 15 | 100% Conditioned | Central AC | Yes | None | No | Fuel Furnace, 92.5% AFUE | Ducted Heating | Natural Gas Fuel Furnace | None | None | None | No | None | None | None | None | 80000-99999 | 80000-99999 | 60000-99999 | 15 ACH50 | R-30 | Ceiling R-13 | Uninsulated | Uninsulated | Unfinished, Uninsulated | None | Wood Stud, R-19 | Summer = 0.7, Winter = 0.85 | MISO | 100% Incandescent | 100% Usage | 100% Usage | CR04 | None | None | None | None | None | None | None | None | None | None | None | Cooling Season, 7 days/wk | 4 | 3 | West | None | 50% | 104% | G26002906 | In metro area, not/partially in principal city | None | None | No | Hour20 | 103 | EF 17.6, 100% Usage | Composition Shingles | Stochastic | 1 | 1 | 2018 | 31 | 12 | 15 | None | MI | Owner | 1 | Low | Occupied | 2000s | 2000-09 | Natural Gas Standard | Natural Gas | Yes | Oakland Co Intl | 42.67 | -83.42 | F9 B9 L9 R9 | Double, Clear, Metal, Air | 67.9925 | 0.13842 |  | 360.1843 | 0.73327 |  | 21.1011 | 0.042958 |  | 153.8623 | 0.31324 |  | 1799.4564 | 3.6634 |  | 0 | 0 |  | 0 | 0 |  | 705.7151 | 1.4367 |  | 0 | 0 | 0 | 0 | 0 | 183.7556 | 0.37409 |  | 0 | 1926.0631 | 3.9211 |  | 21.9803 | 0.044748 |  | 1078.2085 | 2.195 |  | 0 | 0 | 0 | 23.7388 | 0.048328 |  | 434.0383 | 0.88362 |  | 0 | 0 | 0 | 0 | 0 | 0 | 0 | 0 | 31822.536 | 64.785 |  | 0 | 3049.9906 | 6.2092 |  | 0 | 0 | 693.6992 | 1.4122 |  | 0 | 0 | 0 | 0 | 0 | 42342.3221 | 42342.3221 | 86.2014 |  | 6775.8031 | 6775.8031 | 0 | 35566.5189 | 0 | 1246.7277 | 0 | 8108.434 | 0 | 2769.4041 | 0 | 8108.434 | 0 | 2614.0896 | 0 | 8108.434 | 0 | 2897.3027 | 0 | 8108.434 | 0 | 9355.1616 | 10877.8381 | 10722.5236 | 11005.7367
123288 | 0 | 242.131 | TRUE | 1202 | CBSA Detroit-Warren-Dearborn, MI | 5A | 5A | Hour23 | 2 | Cold | None | Standard Efficiency | East North Central | East North Central | Midwest | MI, Detroit | Electric, 100% Usage | EnergyStar, 100% Usage | Yes | None | 72F | No | 0F | None | Not Applicable | G2601630 | G2601630, G26003211 | None | None | 20 ft^2 | Fiberglass | None | 2 ft | None | data/cambium/LRMER_MidCase_15_2025start,data/cambium/LRMER_LowRECost_15_2025start,data/cambium/LRMER_95DecarbBy2035_15_2025start,data/cambium/LRMER_LowRECost_25_2025start | kg/MWh,kg/MWh,kg/MWh,kg/MWh | /lib/resources/data/cambium/LRMER_MidCase_15_2025start/RFCMc.csv,/lib/resources/data/cambium/LRMER_LowRECost_15_2025start/RFCMc.csv,/lib/resources/data/cambium/LRMER_95DecarbBy2035_15_2025start/RFCMc.csv,/lib/resources/data/cambium/LRMER_LowRECost_25_2025start/RFCMc.csv | lb/MBtu,lb/MBtu,lb/MBtu,lb/MBtu | 195.9,195.9,195.9,195.9 | 147.3,147.3,147.3,147.3 | 177.8,177.8,177.8,177.8 | LRMER_MidCase_15_2025start,LRMER_LowRECost_15_2025start,LRMER_95DecarbBy2035_15_2025start,LRMER_LowRECost_25_2025start | CO2e,CO2e,CO2e,CO2e | 200.0,200.0,200.0,200.0 | 400%+ | RFCMc | Vented Attic | None | Middle | None | None | 16 | Single-Family Attached | Single-Family Attached | Single-Family Attached | 1000-1499 | 0-1499 | Heated Basement | None | 1 | 1 | <8 | None | Brick | No | Natural Gas | 70F | Yes | 6F | Night +1h | No Exterior Use | Uninsulated | 100% Usage | Room AC, EER 9.8 | 40% Conditioned | Room AC | No | Heating Only | No | Shared Heating | Non-Ducted Heating | Natural Gas Shared Heating | None | None | Boiler Baseboards Heating Only, Natural Gas | No | None | None | None | None | 70000-79999 | 60000-79999 | 60000-99999 | 20 ACH50 | R-7 | Uninsulated | Uninsulated | Uninsulated | Unfinished, Uninsulated | None | Brick, 12-in, 3-wythe, Uninsulated | Summer = 0.7, Winter = 0.85 | MISO | 100% CFL | 100% Usage | 100% Usage | CR04 | None | None | None | None | None | None | None | None | None | None | None | Cooling Season, 7 days/wk | 4 | 2 | North | None | 100% | 104% | G26003211 | In metro area, principal city | None | None | No | Hour18 | 103 | EF 17.6, 100% Usage | Asphalt Shingles, Medium | Stochastic | 1 | 1 | 2018 | 31 | 12 | 15 | None | MI | Owner | 1 | Medium | Occupied | <1940 | <1940 | Natural Gas Standard | Natural Gas | Yes | Detroit Metropolita | 42.22 | -83.35 | F9 B9 L9 R9 | Single, Clear, Metal | 67.9925 | 0.19289 |  | 369.8557 | 1.0493 |  | 21.6873 | 0.061525 |  | 0 | 0 |  | 656.7723 | 1.8632 |  | 0 | 0 |  | 0 | 0 |  | 155.9138 | 0.44232 |  | 0 | 0 | 0 | 0 | 0 | 40.1507 | 0.11391 |  | 0 | 486.2049 | 1.3793 |  | 16.412 | 0.04656 |  | 1935.7344 | 5.4916 |  | 0 | 0 | 0 | 0 | 0 |  | 434.0383 | 1.2313 |  | 0 | 0 | 0 | 0 | 0 | 0 | 0 | 0 | 16210.6401 | 45.9886 |  | 0 | 3785.599 | 10.7395 |  | 0 | 0 | 0 | 0 |  | 0 | 0 | 0 | 0 | 0 | 24181.0009 | 24181.0009 | 68.6 |  | 4184.7618 | 4184.7618 | 0 | 19996.2391 | 0 | 753.9372 | 0 | 4558.719 | 0 | 1694.0854 | 0 | 4558.719 | 0 | 1601.3806 | 0 | 4558.719 | 0 | 1761.0719 | 0 | 4558.719 | 0 | 5312.6562 | 6252.8044 | 6160.0996 | 6319.7909
123304 | 0 | 242.131 | TRUE | 1138 | CBSA Detroit-Warren-Dearborn, MI | 5A | 5A | Hour2 | 2 | Cold | None | Standard Efficiency | East North Central | East North Central | Midwest | MI, Detroit | None | None | None | Electric, 100% Usage | 78F | No | 0F | None | Double-Loaded Interior | G2601630 | G2601630, G26003211 | None | None | 20 ft^2 | Fiberglass | None | 2 ft | None | data/cambium/LRMER_MidCase_15_2025start,data/cambium/LRMER_LowRECost_15_2025start,data/cambium/LRMER_95DecarbBy2035_15_2025start,data/cambium/LRMER_LowRECost_25_2025start | kg/MWh,kg/MWh,kg/MWh,kg/MWh | /lib/resources/data/cambium/LRMER_MidCase_15_2025start/RFCMc.csv,/lib/resources/data/cambium/LRMER_LowRECost_15_2025start/RFCMc.csv,/lib/resources/data/cambium/LRMER_95DecarbBy2035_15_2025start/RFCMc.csv,/lib/resources/data/cambium/LRMER_LowRECost_25_2025start/RFCMc.csv | lb/MBtu,lb/MBtu,lb/MBtu,lb/MBtu | 195.9,195.9,195.9,195.9 | 147.3,147.3,147.3,147.3 | 177.8,177.8,177.8,177.8 | LRMER_MidCase_15_2025start,LRMER_LowRECost_15_2025start,LRMER_95DecarbBy2035_15_2025start,LRMER_LowRECost_25_2025start | CO2e,CO2e,CO2e,CO2e | 200.0,200.0,200.0,200.0 | 200-300% | RFCMc | None | Middle | None | Middle | 67 | None | 50 or more Unit | Multifamily with 5+ units, 1-3 stories | Multi-Family with 5+ Units | 1000-1499 | 0-1499 | Unheated Basement | None | 3 | 3 | <8 | Vinyl, Light | Brick | No | Natural Gas | 75F | Yes | 6F | Night -5h | No Exterior Use | Uninsulated | 100% Usage | Room AC, EER 10.7 | 60% Conditioned | Room AC | No | None | No | Fuel Wall/Floor Furnace, 68% AFUE | Non-Ducted Heating | Natural Gas Fuel Wall/Floor Furnace | None | None | None | No | None | None | None | None | 30000-34999 | 20000-39999 | 20000-39999 | 10 ACH50 | None | Uninsulated | Uninsulated | Uninsulated | Finished, R-30 | None | Brick, 12-in, 3-wythe, R-11 | Summer = 0.7, Winter = 0.85 | MISO | 100% CFL | 100% Usage | 100% Usage | CR04 | None | None | None | None | None | None | None | None | None | None | None | Cooling Season, 7 days/wk | 27 | 1 | Southeast | None | 100% | 89% | G26003211 | In metro area, principal city | None | None | None | Hour10 | 103 | EF 17.6, 100% Usage | Asphalt Shingles, Medium | Stochastic | 1 | 1 | 2018 | 31 | 12 | 15 | None | MI | Renter | 1 | Medium | Occupied | 1980s | 1980-99 | Natural Gas Standard | Natural Gas | No | Detroit Metropolita | 42.22 | -83.35 | F15 B15 L15 R15 | Double, Clear, Metal, Air, Exterior Clear Storm | 67.9925 | 0.20374 |  | 0 | 0 |  | 0 | 0 |  | 0 | 0 |  | 312.7068 | 0.93702 |  | 0 | 0 |  | 0 | 0 |  | 0 | 0 |  | 0 | 0 | 0 | 0 | 0 | 39.2715 | 0.11768 |  | 0 | 468.6206 | 1.4042 |  | 16.412 | 0.049178 |  | 1327.6119 | 3.9782 |  | 0 | 0 | 0 | 346.9961 | 1.0398 |  | 434.0383 | 1.3006 |  | 0 | 0 | 0 | 0 | 0 | 0 | 0 | 0 | 4244.5483 | 12.7187 |  | 0 | 2685.9964 | 8.0485 |  | 0 | 0 | 0 | 0 |  | 0 | 0 | 0 | 0 | 0 | 9944.4875 | 9944.4875 | 29.7985 |  | 3013.9429 | 3013.9429 | 0 | 6930.5447 | 0 | 535.5511 | 0 | 1580.0468 | 0 | 1209.5217 | 0 | 1580.0468 | 0 | 1144.0366 | 0 | 1580.0468 | 0 | 1258.6753 | 0 | 1580.0468 | 0 | 2115.5979 | 2789.5686 | 2724.0835 | 2838.7221
123320 | 0 | 242.131 | TRUE | 8194 | Non-CBSA East North Central | 5A | 5A | Hour2 | 5 | Cold | None | Standard Efficiency | East North Central | East North Central | Midwest | MI, Wyoming | Electric, 80% Usage | EnergyStar, 80% Usage | Yes | Electric, 80% Usage | 72F | No | 0F | None | Not Applicable | G2600810 | G2600810, G26001001 | None | None | 20 ft^2 | Fiberglass | 0% Leakage, Uninsulated | 2 ft | None | data/cambium/LRMER_MidCase_15_2025start,data/cambium/LRMER_LowRECost_15_2025start,data/cambium/LRMER_95DecarbBy2035_15_2025start,data/cambium/LRMER_LowRECost_25_2025start | kg/MWh,kg/MWh,kg/MWh,kg/MWh | /lib/resources/data/cambium/LRMER_MidCase_15_2025start/RFCMc.csv,/lib/resources/data/cambium/LRMER_LowRECost_15_2025start/RFCMc.csv,/lib/resources/data/cambium/LRMER_95DecarbBy2035_15_2025start/RFCMc.csv,/lib/resources/data/cambium/LRMER_LowRECost_25_2025start/RFCMc.csv | lb/MBtu,lb/MBtu,lb/MBtu,lb/MBtu | 195.9,195.9,195.9,195.9 | 147.3,147.3,147.3,147.3 | 177.8,177.8,177.8,177.8 | LRMER_MidCase_15_2025start,LRMER_LowRECost_15_2025start,LRMER_95DecarbBy2035_15_2025start,LRMER_LowRECost_25_2025start | CO2e,CO2e,CO2e,CO2e | 200.0,200.0,200.0,200.0 | 300-400% | RFCMc | Vented Attic | None | None | None | None | None | Single-Family Detached | Single-Family Detached | Single-Family Detached | 4000+ | 4000+ | Heated Basement | 2 Car | 2 | 2 | <8 | Vinyl, Light | Brick | No | Natural Gas | 70F | No | 0F | None | No Exterior Use | Uninsulated | 50% Usage | AC, SEER 13 | 60% Conditioned | Central AC | Yes | None | No | Fuel Furnace, 80% AFUE | Ducted Heating | Natural Gas Fuel Furnace | None | None | None | No | None | None | None | None | 120000-139999 | 120000-139999 | 100000-149999 | 5 ACH50 | R-30 | Uninsulated | Wall R-15, Exterior | R-15, Exterior | Unfinished, Uninsulated | None | Brick, 12-in, 3-wythe, R-19 | Summer = 0.7, Winter = 0.85 | MISO | 100% Incandescent | 100% Usage | 100% Usage | CR04 | None | EF 10.5 | None | None | None | None | None | Has Pool | None | 1.0 HP Pump | None | Cooling Season, 7 days/wk | Left/Right at 15ft | 6 | Northwest | None | 50% | 85% | G26001001 | In metro area, not/partially in principal city | None | None | No | Hour10 | 103 | EF 17.6, 100% Usage | Composition Shingles | Stochastic | 1 | 1 | 2018 | 31 | 12 | 15 | None | MI | Owner | 1 | Low | Occupied | 2010s | 2010s | Natural Gas Standard | Natural Gas | Yes | Grand Rapids Kent C | 42.88 | -85.52 | F18 B18 L18 R18 | Double, Low-E, Non-metal, Air, M-Gain | 67.9925 | 0.028296 |  | 718.0241 | 0.29881 |  | 41.9092 | 0.017441 |  | 196.0645 | 0.081594 |  | 1904.0827 | 0.7924 |  | 0 | 0 |  | 0 | 0 |  | 1222.1064 | 0.50859 |  | 0 | 0 | 0 | 0 | 0 | 509.6506 | 0.2121 |  | 99.9372 | 7521.669 | 3.1302 |  | 27.2556 | 0.011343 |  | 2289.4712 | 0.95278 |  | 0 | 5187.0649 | 0 | 535.4408 | 0.22283 |  | 1160.8545 | 0.4831 |  | 0 | 0 | 0 | 0 | 0 | 0 | 0 | 0 | 48052.5188 | 19.9974 |  | 0 | 5124.6407 | 2.1327 |  | 0 | 0 | 0 | 0 |  | 0 | 0 | 0 | 0 | 0 | 74658.9759 | 74658.9759 | 31.0699 |  | 21481.8164 | 21481.8164 | 0 | 53177.1595 | 0 | 3726.5389 | 0 | 12123.2821 | 0 | 8461.5534 | 0 | 12123.2821 | 0 | 8045.4795 | 0 | 12123.2821 | 0 | 8791.3232 | 0 | 12123.2821 | 0 | 15849.821 | 20584.8355 | 20168.7616 | 20914.6053
123333 | 0 | 242.131 | TRUE | 1690 | Non-CBSA East North Central | 7A | 7A | Hour22 | 4 | Very Cold | None | None | East North Central | East North Central | Midwest | Not in a census Place | None | None | None | Gas, 80% Usage | 75F | Yes | 9F | Day Setup and Night Setback +5h | Not Applicable | G2600530 | G2600530, G26000100 | None | 318 Rated kWh, 80% Usage | 20 ft^2 | Fiberglass | 30% Leakage, R-6 | 2 ft | None | data/cambium/LRMER_MidCase_15_2025start,data/cambium/LRMER_LowRECost_15_2025start,data/cambium/LRMER_95DecarbBy2035_15_2025start,data/cambium/LRMER_LowRECost_25_2025start | kg/MWh,kg/MWh,kg/MWh,kg/MWh | /lib/resources/data/cambium/LRMER_MidCase_15_2025start/MROEc.csv,/lib/resources/data/cambium/LRMER_LowRECost_15_2025start/MROEc.csv,/lib/resources/data/cambium/LRMER_95DecarbBy2035_15_2025start/MROEc.csv,/lib/resources/data/cambium/LRMER_LowRECost_25_2025start/MROEc.csv | lb/MBtu,lb/MBtu,lb/MBtu,lb/MBtu | 195.9,195.9,195.9,195.9 | 147.3,147.3,147.3,147.3 | 177.8,177.8,177.8,177.8 | LRMER_MidCase_15_2025start,LRMER_LowRECost_15_2025start,LRMER_95DecarbBy2035_15_2025start,LRMER_LowRECost_25_2025start | CO2e,CO2e,CO2e,CO2e | 200.0,200.0,200.0,200.0 | 400%+ | MROEc | Vented Attic | None | None | None | None | None | Single-Family Detached | Single-Family Detached | Single-Family Detached | 1500-1999 | 1500-2499 | Unheated Basement | 2 Car | 1 | 1 | <8 | Vinyl, Light | Brick | No | Natural Gas | 70F | No | 0F | None | No Exterior Use | Uninsulated | 50% Usage | AC, SEER 13 | 100% Conditioned | Central AC | Yes | None | No | Fuel Furnace, 92.5% AFUE | Ducted Heating | Natural Gas Fuel Furnace | None | None | None | No | None | None | None | None | 200000+ | 140000+ | 150000+ | 20 ACH50 | R-30 | Ceiling R-13 | Uninsulated | Uninsulated | Unfinished, Uninsulated | None | Brick, 12-in, 3-wythe, R-15 | Summer = 0.7, Winter = 0.85 | MISO | 100% CFL | 100% Usage | 100% Usage | CR04 | None | EF 10.5 | None | None | None | None | None | None | None | None | None | Cooling Season, 7 days/wk | Left/Right at 15ft | 4 | North | None | 50% | 85% | G26000100 | Not/partially in metro area | None | None | No | Hour17 | 74 | EF 17.6, 100% Usage | Asphalt Shingles, Medium | Stochastic | 1 | 1 | 2018 | 31 | 12 | 15 | None | MI | Owner | 1 | Low | Occupied | 2000s | 2000-09 | Natural Gas Premium | Natural Gas | Yes | Gocebic Iron Co | 46.53 | -90.12 | F9 B9 L9 R9 | Double, Low-E, Non-metal, Air, M-Gain | 0 | 0 |  | 0 | 0 |  | 0 | 0 |  | 26.6695 | 0.053812 |  | 901.7797 | 1.8196 |  | 137.4503 | 0.27734 |  | 0 | 0 |  | 781.6205 | 1.5771 |  | 0 | 0 | 0 | 0 | 0 | 46.0122 | 0.092841 |  | 24.911 | 620.1384 | 1.2513 |  | 21.9803 | 0.044351 |  | 1207.7459 | 2.4369 |  | 0 | 0 | 0 | 29.6002 | 0.059726 |  | 1160.8545 | 2.3423 |  | 0 | 0 | 0 | 0 | 0 | 0 | 0 | 0 | 34890.9901 | 70.4013 |  | 0 | 4014.7806 | 8.1008 |  | 0 | 0 | 864.8527 | 1.7451 |  | 0 | 0 | 0 | 0 | 0 | 44729.679 | 44729.679 | 90.2534 |  | 4959.0556 | 4959.0556 | 0 | 39770.6234 | 0 | 860.7414 | 0 | 9066.8511 | 0 | 1460.9076 | 0 | 9066.8511 | 0 | 1337.4421 | 0 | 9066.8511 | 0 | 1778.3928 | 0 | 9066.8511 | 0 | 9927.5925 | 10527.7587 | 10404.2931 | 10845.2439
123339 | 0 | 242.131 | TRUE | 885 | CBSA Detroit-Warren-Dearborn, MI | 5A | 5A | Hour8 | 2 | Cold | None | Standard Efficiency, No usage | East North Central | East North Central | Midwest | MI, Detroit | Gas, 100% Usage | Standard, 100% Usage | Yes | Electric, 100% Usage | 78F | Yes | 2F | Day and Night Setup +2h | Not Applicable | G2601630 | G2601630, G26003212 | None | None | 20 ft^2 | Fiberglass | 20% Leakage, R-4 | 2 ft | None | data/cambium/LRMER_MidCase_15_2025start,data/cambium/LRMER_LowRECost_15_2025start,data/cambium/LRMER_95DecarbBy2035_15_2025start,data/cambium/LRMER_LowRECost_25_2025start | kg/MWh,kg/MWh,kg/MWh,kg/MWh | /lib/resources/data/cambium/LRMER_MidCase_15_2025start/RFCMc.csv,/lib/resources/data/cambium/LRMER_LowRECost_15_2025start/RFCMc.csv,/lib/resources/data/cambium/LRMER_95DecarbBy2035_15_2025start/RFCMc.csv,/lib/resources/data/cambium/LRMER_LowRECost_25_2025start/RFCMc.csv | lb/MBtu,lb/MBtu,lb/MBtu,lb/MBtu | 195.9,195.9,195.9,195.9 | 147.3,147.3,147.3,147.3 | 177.8,177.8,177.8,177.8 | LRMER_MidCase_15_2025start,LRMER_LowRECost_15_2025start,LRMER_95DecarbBy2035_15_2025start,LRMER_LowRECost_25_2025start | CO2e,CO2e,CO2e,CO2e | 200.0,200.0,200.0,200.0 | 100-150% | RFCMc | Vented Attic | None | None | None | None | None | Single-Family Detached | Single-Family Detached | Single-Family Detached | 750-999 | 0-1499 | Ambient | None | 1 | 1 | <8 | None | Brick | No | Natural Gas | 55F | Yes | 3F | Night -5h | No Exterior Use | Uninsulated | 100% Usage | AC, SEER 13 | 100% Conditioned | Central AC | Yes | None | No | Fuel Furnace, 80% AFUE | Ducted Heating | Natural Gas Fuel Furnace | None | None | None | No | None | None | None | None | 10000-14999 | <20000 | <20000 | 15 ACH50 | R-19 | Uninsulated | None | None | Unfinished, Uninsulated | None | Brick, 12-in, 3-wythe, Uninsulated | Summer = 0.7, Winter = 0.85 | MISO | 100% Incandescent | 100% Usage | 100% Usage | CR04 | None | EF 15.9 | None | None | Gas Grill | None | Electric | None | None | None | None | Cooling Season, 7 days/wk | Left/Right at 15ft | 1 | East | None | 100% | 85% | G26003212 | In metro area, principal city | None | None | No | Hour17 | 103 | EF 17.6, 100% Usage | Composition Shingles | Stochastic | 1 | 1 | 2018 | 31 | 12 | 15 | None | MI | Owner | 1 | Medium | Vacant | 1950s | 1940-59 | Natural Gas Standard | Natural Gas | Yes | Detroit Metropolita | 42.22 | -83.35 | F12 B12 L12 R12 | Single, Clear, Non-metal | 0 | 0 |  | 0 | 0 |  | 0 | 0 |  | 162.6544 | 0.62673 |  | 777.5175 | 2.9959 |  | 0 | 0 |  | 0 | 0 |  | 275.7799 | 1.0626 |  | 0 | 0 | 646.8079 | 638.8949 | 0 | 0 | 0 |  | 0 | 0 | 0 |  | 16.412 | 0.063237 |  | 0 | 0 |  | 0 | 0 | 0 | 0 | 0 |  | 914.0887 | 3.5221 |  | 0 | 0 | 0 | 0 | 0 | 0 | 0 | 0 | 13415.0352 | 51.6896 |  | 0 | 1619.5107 | 6.2401 |  | 0 | 0 | 0 | 0 |  | 0 | 0 | 0 | 0 | 0 | 18466.9943 | 18466.9943 | 71.1553 |  | 3432.4484 | 3432.4484 | 0 | 15034.5459 | 0 | 625.4295 | 0 | 3427.5599 | 0 | 1391.249 | 0 | 3427.5599 | 0 | 1319.9216 | 0 | 3427.5599 | 0 | 1451.1014 | 0 | 3427.5599 | 0 | 4052.9893 | 4818.8088 | 4747.4814 | 4878.6613
123388 | 0 | 242.131 | TRUE | 3301 | CBSA Detroit-Warren-Dearborn, MI | 5A | 5A | Hour22 | 4 | Cold | None | None | East North Central | East North Central | Midwest | Not in a census Place | Gas, 80% Usage | EnergyStar, 80% Usage | Yes | Electric, 80% Usage | 72F | Yes | 5F | Night Setup -1h | Not Applicable | G2601250 | G2601250, G26002901 | None | 290 Rated kWh, 80% Usage | 20 ft^2 | Fiberglass | 10% Leakage, R-8 | 2 ft | None | data/cambium/LRMER_MidCase_15_2025start,data/cambium/LRMER_LowRECost_15_2025start,data/cambium/LRMER_95DecarbBy2035_15_2025start,data/cambium/LRMER_LowRECost_25_2025start | kg/MWh,kg/MWh,kg/MWh,kg/MWh | /lib/resources/data/cambium/LRMER_MidCase_15_2025start/RFCMc.csv,/lib/resources/data/cambium/LRMER_LowRECost_15_2025start/RFCMc.csv,/lib/resources/data/cambium/LRMER_95DecarbBy2035_15_2025start/RFCMc.csv,/lib/resources/data/cambium/LRMER_LowRECost_25_2025start/RFCMc.csv | lb/MBtu,lb/MBtu,lb/MBtu,lb/MBtu | 195.9,195.9,195.9,195.9 | 147.3,147.3,147.3,147.3 | 177.8,177.8,177.8,177.8 | LRMER_MidCase_15_2025start,LRMER_LowRECost_15_2025start,LRMER_95DecarbBy2035_15_2025start,LRMER_LowRECost_25_2025start | CO2e,CO2e,CO2e,CO2e | 200.0,200.0,200.0,200.0 | 0-100% | RFCMc | Vented Attic | None | None | None | None | None | Single-Family Detached | Single-Family Detached | Single-Family Detached | 3000-3999 | 2500-3999 | Slab | 2 Car | 2 | 2 | <8 | None | Brick | No | Natural Gas | 75F | Yes | 3F | Night +4h | No Exterior Use | Uninsulated | 50% Usage | AC, SEER 15 | 80% Conditioned | Central AC | Yes | None | No | Fuel Furnace, 80% AFUE | Ducted Heating | Natural Gas Fuel Furnace | None | None | None | No | None | None | None | None | 10000-14999 | <20000 | <20000 | 3 ACH50 | R-49 | None | None | None | Unfinished, Uninsulated | 2ft R10 Under, Horizontal | Brick, 12-in, 3-wythe, R-15 | Summer = 0.7, Winter = 0.85 | MISO | 100% CFL | 100% Usage | 100% Usage | CR04 | None | None | None | None | None | None | None | None | None | None | None | Cooling Season, 7 days/wk | Left/Right at 15ft | 3 | South | None | 50% | 85% | G26002901 | In metro area, not/partially in principal city | None | None | No | Hour16 | 103 | EF 19.9, 100% Usage | Composition Shingles | Stochastic | 1 | 1 | 2018 | 31 | 12 | 15 | None | MI | Renter | 1 | Low | Occupied | 2000s | 2000-09 | Natural Gas Standard | Natural Gas | Yes | Oakland Co Intl | 42.67 | -83.42 | F9 B9 L9 R9 | Double, Low-E, Non-metal, Air, M-Gain | 0 | 0 |  | 37.5131 | 0.038752 |  | 24.618 | 0.025431 |  | 227.1301 | 0.23463 |  | 1182.8348 | 1.2219 |  | 100.5234 | 0.10384 |  | 0 | 0 |  | 882.1439 | 0.91127 |  | 0 | 0 | 0 | 0 | 0 | 66.2341 | 0.068421 |  | 24.911 | 1062.6757 | 1.0978 |  | 21.9803 | 0.022706 |  | 1286.8751 | 1.3294 |  | 0 | 0 | 0 | 377.1825 | 0.38964 |  | 400.042 | 0.41325 |  | 0 | 0 | 0 | 0 | 498.2208 | 0 | 0 | 0 | 34503.8432 | 35.6432 |  | 0 | 3519.7836 | 3.636 |  | 0 | 0 | 0 | 0 |  | 0 | 0 | 0 | 0 | 0 | 44216.5115 | 44216.5115 | 45.6766 |  | 5694.957 | 5694.957 | 0 | 38521.8476 | 0 | 1020.7126 | 0 | 8782.1792 | 0 | 2286.912 | 0 | 8782.1792 | 0 | 2173.841 | 0 | 8782.1792 | 0 | 2377.059 | 0 | 8782.1792 | 0 | 9802.8918 | 11069.0913 | 10956.0202 | 11159.2382
123391 | 0 | 242.131 | TRUE | 8194 | CBSA Detroit-Warren-Dearborn, MI | 5A | 5A | Hour2 | 4 | Cold | None | Standard Efficiency | East North Central | East North Central | Midwest | Not in a census Place | Electric, 100% Usage | EnergyStar, 100% Usage | Yes | Gas, 100% Usage | 70F | Yes | 2F | Day Setup -1h | Not Applicable | G2601250 | G2601250, G26002906 | None | 290 Rated kWh, 100% Usage | 20 ft^2 | Fiberglass | 0% Leakage, Uninsulated | 2 ft | None | data/cambium/LRMER_MidCase_15_2025start,data/cambium/LRMER_LowRECost_15_2025start,data/cambium/LRMER_95DecarbBy2035_15_2025start,data/cambium/LRMER_LowRECost_25_2025start | kg/MWh,kg/MWh,kg/MWh,kg/MWh | /lib/resources/data/cambium/LRMER_MidCase_15_2025start/RFCMc.csv,/lib/resources/data/cambium/LRMER_LowRECost_15_2025start/RFCMc.csv,/lib/resources/data/cambium/LRMER_95DecarbBy2035_15_2025start/RFCMc.csv,/lib/resources/data/cambium/LRMER_LowRECost_25_2025start/RFCMc.csv | lb/MBtu,lb/MBtu,lb/MBtu,lb/MBtu | 195.9,195.9,195.9,195.9 | 147.3,147.3,147.3,147.3 | 177.8,177.8,177.8,177.8 | LRMER_MidCase_15_2025start,LRMER_LowRECost_15_2025start,LRMER_95DecarbBy2035_15_2025start,LRMER_LowRECost_25_2025start | CO2e,CO2e,CO2e,CO2e | 200.0,200.0,200.0,200.0 | 400%+ | RFCMc | Vented Attic | None | None | None | None | None | Single-Family Detached | Single-Family Detached | Single-Family Detached | 4000+ | 4000+ | Heated Basement | 2 Car | 2 | 2 | <8 | Vinyl, Light | Brick | No | Natural Gas | 67F | No | 0F | None | No Exterior Use | Uninsulated | 100% Usage | AC, SEER 13 | 100% Conditioned | Central AC | Yes | None | No | Fuel Boiler, 80% AFUE | Non-Ducted Heating | Natural Gas Fuel Boiler | None | None | None | No | None | None | None | None | 200000+ | 140000+ | 150000+ | 2 ACH50 | R-49 | Uninsulated | Uninsulated | Uninsulated | Unfinished, Uninsulated | None | Brick, 12-in, 3-wythe, R-15 | Summer = 0.7, Winter = 0.85 | MISO | 100% Incandescent | 100% Usage | 100% Usage | CR04 | None | None | None | None | None | None | Electric | None | None | None | None | Cooling Season, 7 days/wk | Left/Right at 15ft | 4 | Northeast | None | 100% | 85% | G26002906 | In metro area, not/partially in principal city | None | None | No | Hour17 | 103 | EF 15.9, 100% Usage | Composition Shingles | Stochastic | 1 | 1 | 2018 | 31 | 12 | 15 | None | MI | Owner | 1 | Medium | Occupied | 2000s | 2000-09 | Natural Gas Standard | Natural Gas | Yes | Oakland Co Intl | 42.67 | -83.42 | F12 B12 L12 R12 | Double, Low-E, Non-metal, Air, M-Gain | 67.9925 | 0.028296 |  | 648.8593 | 0.27003 |  | 37.8062 | 0.015733 |  | 1271.9284 | 0.52932 |  | 3873.8134 | 1.6121 |  | 160.6029 | 0.066836 |  | 0 | 0 |  | 115.47 | 0.048054 |  | 0 | 0 | 2049.446 | 2024.828 | 0 | 509.6506 | 0.2121 |  | 99.9372 | 7521.9621 | 3.1303 |  | 21.9803 | 0.0091473 |  | 4073.9809 | 1.6954 |  | 0 | 0 | 0 | 36.927 | 0.015367 |  | 480.0504 | 0.19978 |  | 0 | 0 | 0 | 0 | 0 | 0 | 0 | 0 | 36875.9605 | 15.3462 |  | 0 | 6873.1027 | 2.8603 |  | 0 | 0 | 1080.8461 | 0.4498 |  | 0 | 0 | 0 | 0 | 0 | 67825.4377 | 67825.4377 | 28.2261 |  | 22995.5284 | 22995.5284 | 0 | 44830.2024 | 0 | 4227.7916 | 0 | 10220.3297 | 0 | 9373.1965 | 0 | 10220.3297 | 0 | 8871.7465 | 0 | 10220.3297 | 0 | 9834.025 | 0 | 10220.3297 | 0 | 14448.1213 | 19593.5262 | 19092.0762 | 20054.3547
123393 | 0 | 242.131 | TRUE | 1220 | Non-CBSA East North Central | 5A | 5A | Hour22 | 5 | Cold | None | None | East North Central | East North Central | Midwest | Not in a census Place | Electric, 120% Usage | Standard, 120% Usage | Yes | Electric, 120% Usage | 72F | No | 0F | None | Not Applicable | G2600590 | G2600590, G26002500 | None | None | 20 ft^2 | Fiberglass | 30% Leakage, Uninsulated | 2 ft | None | data/cambium/LRMER_MidCase_15_2025start,data/cambium/LRMER_LowRECost_15_2025start,data/cambium/LRMER_95DecarbBy2035_15_2025start,data/cambium/LRMER_LowRECost_25_2025start | kg/MWh,kg/MWh,kg/MWh,kg/MWh | /lib/resources/data/cambium/LRMER_MidCase_15_2025start/RFCMc.csv,/lib/resources/data/cambium/LRMER_LowRECost_15_2025start/RFCMc.csv,/lib/resources/data/cambium/LRMER_95DecarbBy2035_15_2025start/RFCMc.csv,/lib/resources/data/cambium/LRMER_LowRECost_25_2025start/RFCMc.csv | lb/MBtu,lb/MBtu,lb/MBtu,lb/MBtu | 195.9,195.9,195.9,195.9 | 147.3,147.3,147.3,147.3 | 177.8,177.8,177.8,177.8 | LRMER_MidCase_15_2025start,LRMER_LowRECost_15_2025start,LRMER_95DecarbBy2035_15_2025start,LRMER_LowRECost_25_2025start | CO2e,CO2e,CO2e,CO2e | 200.0,200.0,200.0,200.0 | 100-150% | RFCMc | Vented Attic | None | None | None | None | None | Single-Family Detached | Single-Family Detached | Single-Family Detached | 1000-1499 | 0-1499 | Unheated Basement | 1 Car | 1 | 1 | <8 | Vinyl, Light | Brick | No | Natural Gas | 75F | No | 0F | None | No Exterior Use | Uninsulated | 200% Usage | AC, SEER 13 | 100% Conditioned | Central AC | Yes | None | No | Fuel Furnace, 80% AFUE | Ducted Heating | Natural Gas Fuel Furnace | None | None | None | No | None | None | None | None | 20000-24999 | 20000-39999 | 20000-39999 | 20 ACH50 | R-49 | Uninsulated | Uninsulated | Uninsulated | Unfinished, Uninsulated | None | Brick, 12-in, 3-wythe, R-7 | Summer = 0.7, Winter = 0.85 | MISO | 100% Incandescent | 100% Usage | 100% Usage | CR04 | None | None | None | None | None | None | None | None | None | None | Typical Efficiency | Cooling Season, 7 days/wk | Left/Right at 15ft | 2 | Southwest | None | 200% | 85% | G26002500 | Not/partially in metro area | None | None | No | Hour11 | 103 | EF 17.6, 100% Usage | Asphalt Shingles, Medium | Stochastic | 1 | 1 | 2018 | 31 | 12 | 15 | None | MI | Owner | 1 | High | Occupied | 1970s | 1960-79 | Natural Gas Standard | Natural Gas | Yes | Hillsdale Municipal | 41.92 | -84.58 | F6 B6 L6 R6 | Double, Clear, Non-metal, Air, Exterior Clear Storm | 0 | 0 |  | 915.261 | 2.5582 |  | 34.2893 | 0.095841 |  | 175.5496 | 0.49068 |  | 1707.139 | 4.7716 |  | 0 | 0 |  | 0 | 0 |  | 782.4998 | 2.1872 |  | 0 | 0 | 0 | 0 | 0 | 160.896 | 0.44972 |  | 99.9372 | 1535.3993 | 4.2916 |  | 27.2556 | 0.076182 |  | 3581.6215 | 10.0109 |  | 0 | 0 | 0 | 486.498 | 1.3598 |  | 434.0383 | 1.2132 |  | 327.0673 | 0 | 0 | 0 | 0 | 0 | 0 | 0 | 30363.9213 | 84.8696 |  | 0 | 7154.744 | 19.9981 |  | 0 | 0 | 0 | 0 |  | 0 | 0 | 0 | 0 | 0 | 47786.4102 | 47786.4102 | 133.5669 |  | 10268.038 | 10268.038 | 0 | 37518.3722 | 0 | 1840.5245 | 0 | 8553.4367 | 0 | 4133.1477 | 0 | 8553.4367 | 0 | 3914.1928 | 0 | 8553.4367 | 0 | 4294.9904 | 0 | 8553.4367 | 0 | 10393.9612 | 12686.5844 | 12467.6295 | 12848.4271
123400 | 0 | 242.131 | TRUE | 885 | Non-CBSA East North Central | 6A | 6A | Hour5 | 1 | Cold | None | Standard Efficiency | East North Central | East North Central | Midwest | Not in a census Place | Electric, 120% Usage | EnergyStar, 120% Usage | Yes | Electric, 120% Usage | 75F | Yes | 2F | Night Setup +2h | Not Applicable | G2600850 | G2600850, G26000600 | None | None | 20 ft^2 | Fiberglass | None | 2 ft | None | data/cambium/LRMER_MidCase_15_2025start,data/cambium/LRMER_LowRECost_15_2025start,data/cambium/LRMER_95DecarbBy2035_15_2025start,data/cambium/LRMER_LowRECost_25_2025start | kg/MWh,kg/MWh,kg/MWh,kg/MWh | /lib/resources/data/cambium/LRMER_MidCase_15_2025start/RFCMc.csv,/lib/resources/data/cambium/LRMER_LowRECost_15_2025start/RFCMc.csv,/lib/resources/data/cambium/LRMER_95DecarbBy2035_15_2025start/RFCMc.csv,/lib/resources/data/cambium/LRMER_LowRECost_25_2025start/RFCMc.csv | lb/MBtu,lb/MBtu,lb/MBtu,lb/MBtu | 195.9,195.9,195.9,195.9 | 147.3,147.3,147.3,147.3 | 177.8,177.8,177.8,177.8 | LRMER_MidCase_15_2025start,LRMER_LowRECost_15_2025start,LRMER_95DecarbBy2035_15_2025start,LRMER_LowRECost_25_2025start | CO2e,CO2e,CO2e,CO2e | 200.0,200.0,200.0,200.0 | 100-150% | RFCMc | Vented Attic | None | None | None | None | None | Single-Family Detached | Single-Family Detached | Single-Family Detached | 750-999 | 0-1499 | Vented Crawlspace | 1 Car | 1 | 1 | <8 | None | Concrete | No | Propane | 68F | Yes | 6F | Night -2h | No Exterior Use | Uninsulated | 200% Usage | None | None | None | No | None | No | Fuel Wall/Floor Furnace, 68% AFUE | Non-Ducted Heating | Propane Fuel Wall/Floor Furnace | None | None | None | No | None | None | None | None | 15000-19999 | <20000 | <20000 | 15 ACH50 | R-7 | Uninsulated | Uninsulated | Uninsulated | Unfinished, Uninsulated | None | CMU, 6-in Hollow, Uninsulated | Summer = 0.7, Winter = 0.85 | MISO | 100% Incandescent | 100% Usage | 100% Usage | CR04 | None | None | None | None | None | None | None | None | None | None | None | Cooling Season, 7 days/wk | Left/Right at 15ft | 1 | North | None | 200% | 85% | G26000600 | Not/partially in metro area | None | None | No | Hour15 | 103 | EF 17.6, 100% Usage | Composition Shingles | Stochastic | 1 | 1 | 2018 | 31 | 12 | 15 | None | MI | Owner | 1 | High | Occupied | <1940 | <1940 | Propane Standard | Propane | Yes | Roben Hood | 43.72 | -85.5 | F12 B12 L12 R12 | Single, Clear, Non-metal | 40.7369 | 0.15696 |  | 330.8772 | 1.2749 |  | 19.3427 | 0.074529 |  | 0 | 0 |  | 0 | 0 |  | 0 | 0 |  | 0 | 0 |  | 0 | 0 |  | 0 | 0 | 0 | 0 | 0 | 144.191 | 0.55558 |  | 99.9372 | 1247.8966 | 4.8083 |  | 16.412 | 0.063237 |  | 2906.0927 | 11.1975 |  | 0 | 0 | 0 | 407.3688 | 1.5696 |  | 434.0383 | 1.6724 |  | 0 | 0 | 0 | 0 | 0 | 0 | 0 | 0 | 0 | 0 |  | 0 | 0 | 0 |  | 0 | 0 | 0 | 0 |  | 0 | 0 | 26143.4048 | 4125.2684 | 0 | 35915.8596 | 35915.8596 | 138.3877 |  | 5647.1864 | 5647.1864 | 0 | 0 | 30268.6732 | 999.2282 | 0 | 0 | 8329.4795 | 2277.5453 | 0 | 0 | 8329.4795 | 2133.7888 | 0 | 0 | 8329.4795 | 2366.0117 | 0 | 0 | 8329.4795 | 9328.7077 | 10607.0249 | 10463.2683 | 10695.4913
123401 | 0 | 242.131 | TRUE | 1690 | CBSA Detroit-Warren-Dearborn, MI | 5A | 5A | Hour2 | 3 | Cold | None | None | East North Central | East North Central | Midwest | MI, Lincoln Park | Gas, 100% Usage | Standard, 100% Usage | Yes | Gas, 100% Usage | 76F | No | 0F | None | Not Applicable | G2601630 | G2601630, G26003207 | None | None | 20 ft^2 | Fiberglass | 0% Leakage, Uninsulated | 2 ft | None | data/cambium/LRMER_MidCase_15_2025start,data/cambium/LRMER_LowRECost_15_2025start,data/cambium/LRMER_95DecarbBy2035_15_2025start,data/cambium/LRMER_LowRECost_25_2025start | kg/MWh,kg/MWh,kg/MWh,kg/MWh | /lib/resources/data/cambium/LRMER_MidCase_15_2025start/RFCMc.csv,/lib/resources/data/cambium/LRMER_LowRECost_15_2025start/RFCMc.csv,/lib/resources/data/cambium/LRMER_95DecarbBy2035_15_2025start/RFCMc.csv,/lib/resources/data/cambium/LRMER_LowRECost_25_2025start/RFCMc.csv | lb/MBtu,lb/MBtu,lb/MBtu,lb/MBtu | 195.9,195.9,195.9,195.9 | 147.3,147.3,147.3,147.3 | 177.8,177.8,177.8,177.8 | LRMER_MidCase_15_2025start,LRMER_LowRECost_15_2025start,LRMER_95DecarbBy2035_15_2025start,LRMER_LowRECost_25_2025start | CO2e,CO2e,CO2e,CO2e | 200.0,200.0,200.0,200.0 | 100-150% | RFCMc | Vented Attic | None | None | None | None | None | Single-Family Detached | Single-Family Detached | Single-Family Detached | 1500-1999 | 1500-2499 | Heated Basement | None | 1 | 1 | <8 | Brick, Medium/Dark | Wood Frame | No | Natural Gas | 67F | Yes | 12F | Night -3h | No Exterior Use | Uninsulated | 100% Usage | None | None | None | Yes | None | No | Fuel Furnace, 92.5% AFUE | Ducted Heating | Natural Gas Fuel Furnace | None | None | None | No | None | None | None | None | 50000-59999 | 40000-59999 | 40000-59999 | 10 ACH50 | R-19 | Uninsulated | Uninsulated | Uninsulated | Unfinished, Uninsulated | None | Wood Stud, Uninsulated | Summer = 0.7, Winter = 0.85 | MISO | 100% LED | 100% Usage | 100% Usage | CR04 | None | EF 10.5 | EF 12, National Average | None | Gas Grill | None | None | None | None | None | None | Cooling Season, 7 days/wk | Left/Right at 15ft | 7 | North | None | 100% | 85% | G26003207 | In metro area, not/partially in principal city | None | None | No | Hour14 | 103 | EF 17.6, 100% Usage | Asphalt Shingles, Medium | Stochastic | 1 | 1 | 2018 | 31 | 12 | 15 | None | MI | Owner | 1 | Medium | Occupied | <1940 | <1940 | Natural Gas Standard | Natural Gas | Yes | Detroit Metropolita | 42.22 | -83.35 | F18 B18 L18 R18 | Double, Low-E, Non-metal, Air, M-Gain | 0 | 0 |  | 174.0842 | 0.35126 |  | 72.9747 | 0.14724 |  | 0 | 0 |  | 0 | 0 |  | 0 | 0 |  | 319.7405 | 0.64516 |  | 310.9484 | 0.62742 |  | 0 | 0 | 0 | 0 | 0 | 30.7725 | 0.062091 |  | 0 | 473.6028 | 0.95561 |  | 21.9803 | 0.044351 |  | 3172.7874 | 6.4019 |  | 0 | 0 | 0 | 50.7013 | 0.1023 |  | 1160.8545 | 2.3423 |  | 0 | 0 | 0 | 0 | 2313.503 | 0 | 1392.0876 | 0 | 14168.2278 | 28.588 |  | 0 | 10032.7019 | 20.2435 |  | 0 | 0 | 1482.0604 | 2.9904 |  | 0 | 0 | 0 | 0 | 0 | 35177.0275 | 35177.0275 | 70.9785 |  | 5788.4467 | 5788.4467 | 0 | 29388.5808 | 0 | 1036.4445 | 0 | 6700.017 | 0 | 2348.8106 | 0 | 6700.017 | 0 | 2200.5353 | 0 | 6700.017 | 0 | 2448.9706 | 0 | 6700.017 | 0 | 7736.4615 | 9048.8276 | 8900.5523 | 9148.9876
123406 | 0 | 242.131 | TRUE | 1623 | CBSA Detroit-Warren-Dearborn, MI | 5A | 5A | Hour23 | 2 | Cold | None | Standard Efficiency, No usage | East North Central | East North Central | Midwest | MI, Dearborn Heights | Electric, 120% Usage | Standard, 120% Usage | Yes | Electric, 120% Usage | 76F | Yes | 9F | Night Setup -4h | Double-Loaded Interior | G2601630 | G2601630, G26003203 | None | None | 20 ft^2 | Fiberglass | 30% Leakage, Uninsulated | 2 ft | None | data/cambium/LRMER_MidCase_15_2025start,data/cambium/LRMER_LowRECost_15_2025start,data/cambium/LRMER_95DecarbBy2035_15_2025start,data/cambium/LRMER_LowRECost_25_2025start | kg/MWh,kg/MWh,kg/MWh,kg/MWh | /lib/resources/data/cambium/LRMER_MidCase_15_2025start/RFCMc.csv,/lib/resources/data/cambium/LRMER_LowRECost_15_2025start/RFCMc.csv,/lib/resources/data/cambium/LRMER_95DecarbBy2035_15_2025start/RFCMc.csv,/lib/resources/data/cambium/LRMER_LowRECost_25_2025start/RFCMc.csv | lb/MBtu,lb/MBtu,lb/MBtu,lb/MBtu | 195.9,195.9,195.9,195.9 | 147.3,147.3,147.3,147.3 | 177.8,177.8,177.8,177.8 | LRMER_MidCase_15_2025start,LRMER_LowRECost_15_2025start,LRMER_95DecarbBy2035_15_2025start,LRMER_LowRECost_25_2025start | CO2e,CO2e,CO2e,CO2e | 200.0,200.0,200.0,200.0 | 400%+ | RFCMc | None | Not Applicable | None | Top | 2 | None | 2 Unit | Multifamily with 2-4 Units | Multi-Family with 2 - 4 Units | 1500-1999 | 1500-2499 | Unheated Basement | None | 2 | 2 | <8 | None | Brick | No | Natural Gas | 55F | No | 0F | None | No Exterior Use | Uninsulated | 200% Usage | None | None | None | Yes | None | No | Fuel Furnace, 80% AFUE | Ducted Heating | Natural Gas Fuel Furnace | None | None | None | No | None | None | None | None | 100000-119999 | 100000-119999 | 100000-149999 | 50 ACH50 | None | Uninsulated | Uninsulated | Uninsulated | Finished, R-30 | None | Brick, 12-in, 3-wythe, Uninsulated | Summer = 0.7, Winter = 0.85 | MISO | 100% LED | 100% Usage | 100% Usage | CR04 | None | None | None | None | None | None | None | None | None | None | None | Cooling Season, 7 days/wk | 7 | 4 | West | None | 200% | 96% | G26003203 | In metro area, not/partially in principal city | None | None | None | Hour17 | 103 | EF 17.6, 100% Usage | Composition Shingles | Stochastic | 1 | 1 | 2018 | 31 | 12 | 15 | None | MI | Owner | 1 | High | Vacant | <1940 | <1940 | Natural Gas Standard | Natural Gas | No | Detroit Metropolita | 42.22 | -83.35 | F9 B9 L9 R9 | Single, Clear, Non-metal | 0 | 0 |  | 0 | 0 |  | 0 | 0 |  | 0 | 0 |  | 0 | 0 |  | 0 | 0 |  | 0 | 0 |  | 786.8958 | 1.6533 |  | 0 | 0 | 0 | 0 | 0 | 0 | 0 |  | 0 | 0 | 0 |  | 16.412 | 0.034482 |  | 0 | 0 |  | 0 | 0 | 0 | 0 | 0 |  | 434.0383 | 0.91193 |  | 0 | 0 | 0 | 0 | 0 | 0 | 0 | 0 | 31071.3948 | 65.2825 |  | 0 | 1586.6868 | 3.3337 |  | 0 | 0 | 0 | 0 |  | 0 | 0 | 0 | 0 | 0 | 33895.1346 | 33895.1346 | 71.2153 |  | 1237.3461 | 1237.3461 | 0 | 32658.0816 | 0 | 226.0296 | 0 | 7445.3536 | 0 | 508.7642 | 0 | 7445.3536 | 0 | 469.7434 | 0 | 7445.3536 | 0 | 532.4707 | 0 | 7445.3536 | 0 | 7671.3832 | 7954.1178 | 7915.097 | 7977.8243
123534 | 0 | 242.131 | TRUE | 617 | CBSA Detroit-Warren-Dearborn, MI | 5A | 5A | Hour3 | 1 | Cold | None | Standard Efficiency | East North Central | East North Central | Midwest | Not in a census Place | None | None | None | Electric, 100% Usage | 78F | No | 0F | None | Double-Loaded Interior | G2600990 | G2600990, G26003001 | None | None | 20 ft^2 | Fiberglass | 20% Leakage, Uninsulated | 2 ft | None | data/cambium/LRMER_MidCase_15_2025start,data/cambium/LRMER_LowRECost_15_2025start,data/cambium/LRMER_95DecarbBy2035_15_2025start,data/cambium/LRMER_LowRECost_25_2025start | kg/MWh,kg/MWh,kg/MWh,kg/MWh | /lib/resources/data/cambium/LRMER_MidCase_15_2025start/RFCMc.csv,/lib/resources/data/cambium/LRMER_LowRECost_15_2025start/RFCMc.csv,/lib/resources/data/cambium/LRMER_95DecarbBy2035_15_2025start/RFCMc.csv,/lib/resources/data/cambium/LRMER_LowRECost_25_2025start/RFCMc.csv | lb/MBtu,lb/MBtu,lb/MBtu,lb/MBtu | 195.9,195.9,195.9,195.9 | 147.3,147.3,147.3,147.3 | 177.8,177.8,177.8,177.8 | LRMER_MidCase_15_2025start,LRMER_LowRECost_15_2025start,LRMER_95DecarbBy2035_15_2025start,LRMER_LowRECost_25_2025start | CO2e,CO2e,CO2e,CO2e | 200.0,200.0,200.0,200.0 | 200-300% | RFCMc | None | Right | None | Top | 8 | None | 5 to 9 Unit | Multifamily with 5+ units, 1-3 stories | Multi-Family with 5+ Units | 500-749 | 0-1499 | Unheated Basement | None | 2 | 2 | <8 | Vinyl, Light | Brick | No | Natural Gas | 70F | Yes | 3F | Day and Night -2h | No Exterior Use | Uninsulated | 100% Usage | AC, SEER 13 | 100% Conditioned | Central AC | Yes | None | No | Fuel Furnace, 80% AFUE | Ducted Heating | Natural Gas Fuel Furnace | None | None | None | No | None | None | None | None | 40000-44999 | 40000-59999 | 40000-59999 | 15 ACH50 | None | Uninsulated | Uninsulated | Uninsulated | Finished, R-30 | None | Brick, 12-in, 3-wythe, Uninsulated | Summer = 0.7, Winter = 0.85 | MISO | 100% CFL | 100% Usage | 100% Usage | CR04 | None | None | None | None | None | None | None | None | None | None | None | Cooling Season, 7 days/wk | 7 | 2 | Southeast | None | 100% | 89% | G26003001 | In metro area, not/partially in principal city | None | None | None | Hour19 | 103 | EF 15.9, 100% Usage | Asphalt Shingles, Medium | Stochastic | 1 | 1 | 2018 | 31 | 12 | 15 | None | MI | Renter | 1 | Medium | Occupied | 1960s | 1960-79 | Natural Gas Premium | Natural Gas | No | Selfridge Angb | 42.6 | -82.83 | F30 B30 L30 R30 | Double, Clear, Metal, Air | 67.9925 | 0.37578 |  | 0 | 0 |  | 0 | 0 |  | 171.4466 | 0.94754 |  | 785.1374 | 4.3393 |  | 0 | 0 |  | 0 | 0 |  | 128.9513 | 0.71268 |  | 0 | 0 | 0 | 0 | 0 | 32.824 | 0.18141 |  | 0 | 325.602 | 1.7995 |  | 16.412 | 0.090705 |  | 1315.303 | 7.2693 |  | 0 | 0 | 0 | 389.4915 | 2.1526 |  | 480.0504 | 2.6531 |  | 0 | 0 | 0 | 0 | 0 | 0 | 0 | 0 | 10210.303 | 56.4297 |  | 0 | 3083.4007 | 17.0412 |  | 0 | 0 | 0 | 0 |  | 0 | 0 | 0 | 0 | 0 | 17007.2073 | 17007.2073 | 93.9945 |  | 3713.2105 | 3713.2105 | 0 | 13293.7037 | 0 | 664.5555 | 0 | 3030.7151 | 0 | 1491.4893 | 0 | 3030.7151 | 0 | 1416.4851 | 0 | 3030.7151 | 0 | 1548.6555 | 0 | 3030.7151 | 0 | 3695.2705 | 4522.2043 | 4447.2001 | 4579.3706
123575 | 0 | 242.131 | TRUE | 633 | CBSA Detroit-Warren-Dearborn, MI | 5A | 5A | Hour22 | 2 | Cold | None | Standard Efficiency | East North Central | East North Central | Midwest | MI, Detroit | Gas, 80% Usage | EnergyStar, 80% Usage | Yes | Gas, 80% Usage | 72F | No | 0F | None | Not Applicable | G2601630 | G2601630, G26003210 | None | 290 Rated kWh, 80% Usage | 20 ft^2 | Fiberglass | 0% Leakage, Uninsulated | 2 ft | None | data/cambium/LRMER_MidCase_15_2025start,data/cambium/LRMER_LowRECost_15_2025start,data/cambium/LRMER_95DecarbBy2035_15_2025start,data/cambium/LRMER_LowRECost_25_2025start | kg/MWh,kg/MWh,kg/MWh,kg/MWh | /lib/resources/data/cambium/LRMER_MidCase_15_2025start/RFCMc.csv,/lib/resources/data/cambium/LRMER_LowRECost_15_2025start/RFCMc.csv,/lib/resources/data/cambium/LRMER_95DecarbBy2035_15_2025start/RFCMc.csv,/lib/resources/data/cambium/LRMER_LowRECost_25_2025start/RFCMc.csv | lb/MBtu,lb/MBtu,lb/MBtu,lb/MBtu | 195.9,195.9,195.9,195.9 | 147.3,147.3,147.3,147.3 | 177.8,177.8,177.8,177.8 | LRMER_MidCase_15_2025start,LRMER_LowRECost_15_2025start,LRMER_95DecarbBy2035_15_2025start,LRMER_LowRECost_25_2025start | CO2e,CO2e,CO2e,CO2e | 200.0,200.0,200.0,200.0 | 200-300% | RFCMc | Vented Attic | None | None | None | None | None | Single-Family Detached | Single-Family Detached | Single-Family Detached | 500-749 | 0-1499 | Heated Basement | None | 2 | 2 | <8 | Brick, Medium/Dark | Wood Frame | No | Natural Gas | 68F | No | 0F | None | No Exterior Use | Uninsulated | 50% Usage | AC, SEER 13 | 100% Conditioned | Central AC | Yes | None | No | Fuel Furnace, 76% AFUE | Ducted Heating | Natural Gas Fuel Furnace | None | None | None | No | None | None | None | None | 40000-44999 | 40000-59999 | 40000-59999 | 30 ACH50 | R-7 | Uninsulated | Uninsulated | Uninsulated | Unfinished, Uninsulated | None | Wood Stud, Uninsulated | Summer = 0.7, Winter = 0.85 | MISO | 100% Incandescent | 100% Usage | 100% Usage | CR04 | None | None | EF 12, National Average | None | None | None | None | None | None | None | None | Cooling Season, 7 days/wk | Left/Right at 15ft | 2 | North | None | 50% | 85% | G26003210 | In metro area, principal city | None | None | No | Hour17 | 103 | EF 17.6, 100% Usage | Asphalt Shingles, Medium | Stochastic | 1 | 1 | 2018 | 31 | 12 | 15 | None | MI | Renter | 1 | Low | Occupied | 1950s | 1940-59 | Electric Standard | Electricity | Yes | Detroit Metropolita | 42.22 | -83.35 | F12 B12 L12 R12 | Double, Clear, Non-metal, Air | 67.9925 | 0.36628 |  | 28.721 | 0.15472 |  | 18.7565 | 0.10104 |  | 197.2368 | 1.0625 |  | 1742.3075 | 9.3859 |  | 72.9747 | 0.39312 |  | 319.7405 | 1.7225 |  | 570.0232 | 3.0707 |  | 0 | 0 | 0 | 0 | 1428.4284 | 131.5889 | 0.70888 |  | 0 | 1031.6102 | 5.5573 |  | 16.412 | 0.088412 |  | 820.599 | 4.4206 |  | 0 | 0 | 0 | 22.2734 | 0.11999 |  | 434.0383 | 2.3382 |  | 0 | 0 | 0 | 0 | 380.1132 | 0 | 0 | 0 | 23686.59 | 127.6007 |  | 0 | 0 | 0 |  | 0 | 0 | 650.9108 | 3.5065 |  | 0 | 0 | 0 | 0 | 0 | 31619.7308 | 31619.7308 | 170.3369 |  | 6902.1168 | 6902.1168 | 0 | 24717.614 | 0 | 1254.9735 | 0 | 5635.1059 | 0 | 2793.5298 | 0 | 5635.1059 | 0 | 2648.2827 | 0 | 5635.1059 | 0 | 2918.0926 | 0 | 5635.1059 | 0 | 6890.0794 | 8428.6357 | 8283.3886 | 8553.1985
123642 | 0 | 242.131 | TRUE | 617 | CBSA Detroit-Warren-Dearborn, MI | 5A | 5A | Hour23 | 1 | Cold | None | None | East North Central | East North Central | Midwest | In another census Place | None | None | None | Electric, 100% Usage | 70F | No | 0F | None | Double-Loaded Interior | G2601470 | G2601470, G26003100 | None | None | 20 ft^2 | Fiberglass | None | 2 ft | None | data/cambium/LRMER_MidCase_15_2025start,data/cambium/LRMER_LowRECost_15_2025start,data/cambium/LRMER_95DecarbBy2035_15_2025start,data/cambium/LRMER_LowRECost_25_2025start | kg/MWh,kg/MWh,kg/MWh,kg/MWh | /lib/resources/data/cambium/LRMER_MidCase_15_2025start/RFCMc.csv,/lib/resources/data/cambium/LRMER_LowRECost_15_2025start/RFCMc.csv,/lib/resources/data/cambium/LRMER_95DecarbBy2035_15_2025start/RFCMc.csv,/lib/resources/data/cambium/LRMER_LowRECost_25_2025start/RFCMc.csv | lb/MBtu,lb/MBtu,lb/MBtu,lb/MBtu | 195.9,195.9,195.9,195.9 | 147.3,147.3,147.3,147.3 | 177.8,177.8,177.8,177.8 | LRMER_MidCase_15_2025start,LRMER_LowRECost_15_2025start,LRMER_95DecarbBy2035_15_2025start,LRMER_LowRECost_25_2025start | CO2e,CO2e,CO2e,CO2e | 200.0,200.0,200.0,200.0 | 0-100% | RFCMc | None | Right | None | Bottom | 4 | None | 3 or 4 Unit | Multifamily with 2-4 Units | Multi-Family with 2 - 4 Units | 500-749 | 0-1499 | Vented Crawlspace | None | 1 | 1 | <8 | Wood, Medium/Dark | Wood Frame | No | Natural Gas | 80F | No | 0F | None | No Exterior Use | Uninsulated | 100% Usage | Room AC, EER 10.7 | 60% Conditioned | Room AC | No | None | No | Fuel Boiler, 80% AFUE | Non-Ducted Heating | Natural Gas Fuel Boiler | None | None | None | No | None | None | None | None | <10000 | <20000 | <20000 | 30 ACH50 | None | Uninsulated | Uninsulated | Uninsulated | Finished, Uninsulated | None | Wood Stud, Uninsulated | Summer = 0.7, Winter = 0.85 | MISO | 100% CFL | 100% Usage | 100% Usage | CR04 | None | None | None | None | None | None | None | None | None | None | None | Cooling Season, 7 days/wk | 27 | 1 | West | None | 100% | 96% | G26003100 | In metro area, not/partially in principal city | None | None | None | Hour17 | 103 | EF 15.9, 100% Usage | Composition Shingles | Stochastic | 1 | 1 | 2018 | 31 | 12 | 15 | None | MI | Renter | 1 | Medium | Occupied | <1940 | <1940 | Natural Gas Standard | Natural Gas | Yes | St Clair Co Intl | 42.91 | -82.52 | F12 B12 L12 R12 | Double, Clear, Metal, Air | 0 | 0 |  | 0 | 0 |  | 0 | 0 |  | 0 | 0 |  | 786.0166 | 4.3441 |  | 0 | 0 |  | 0 | 0 |  | 179.3595 | 0.99127 |  | 0 | 0 | 0 | 0 | 0 | 32.824 | 0.18141 |  | 0 | 325.602 | 1.7995 |  | 16.412 | 0.090705 |  | 1242.0352 | 6.8644 |  | 0 | 0 | 0 | 346.9961 | 1.9178 |  | 480.0504 | 2.6531 |  | 0 | 0 | 0 | 0 | 0 | 0 | 0 | 0 | 28427.0146 | 157.1088 |  | 0 | 2818.4645 | 15.5769 |  | 0 | 0 | 0 | 0 |  | 0 | 0 | 0 | 0 | 0 | 34654.4817 | 34654.4817 | 191.5264 |  | 3409.0027 | 3409.0027 | 0 | 31245.186 | 0 | 602.392 | 0 | 7123.2772 | 0 | 1354.4921 | 0 | 7123.2772 | 0 | 1293.7883 | 0 | 7123.2772 | 0 | 1405.2033 | 0 | 7123.2772 | 0 | 7725.6692 | 8477.7693 | 8417.0655 | 8528.4805
123666 | 0 | 242.131 | TRUE | 1220 | CBSA Detroit-Warren-Dearborn, MI | 5A | 5A | Hour7 | 4 | Cold | None | None | East North Central | East North Central | Midwest | MI, Royal Oak | Gas, 100% Usage | EnergyStar, 100% Usage | Yes | Electric, 100% Usage | 76F | No | 0F | None | Not Applicable | G2601250 | G2601250, G26002908 | None | 290 Rated kWh, 100% Usage | 20 ft^2 | Fiberglass | None | 2 ft | None | data/cambium/LRMER_MidCase_15_2025start,data/cambium/LRMER_LowRECost_15_2025start,data/cambium/LRMER_95DecarbBy2035_15_2025start,data/cambium/LRMER_LowRECost_25_2025start | kg/MWh,kg/MWh,kg/MWh,kg/MWh | /lib/resources/data/cambium/LRMER_MidCase_15_2025start/RFCMc.csv,/lib/resources/data/cambium/LRMER_LowRECost_15_2025start/RFCMc.csv,/lib/resources/data/cambium/LRMER_95DecarbBy2035_15_2025start/RFCMc.csv,/lib/resources/data/cambium/LRMER_LowRECost_25_2025start/RFCMc.csv | lb/MBtu,lb/MBtu,lb/MBtu,lb/MBtu | 195.9,195.9,195.9,195.9 | 147.3,147.3,147.3,147.3 | 177.8,177.8,177.8,177.8 | LRMER_MidCase_15_2025start,LRMER_LowRECost_15_2025start,LRMER_95DecarbBy2035_15_2025start,LRMER_LowRECost_25_2025start | CO2e,CO2e,CO2e,CO2e | 200.0,200.0,200.0,200.0 | 400%+ | RFCMc | Vented Attic | None | None | None | None | None | Single-Family Detached | Single-Family Detached | Single-Family Detached | 1000-1499 | 0-1499 | Heated Basement | None | 1 | 1 | <8 | Brick, Medium/Dark | Wood Frame | No | Electricity | 72F | No | 0F | None | No Exterior Use | Uninsulated | 100% Usage | Room AC, EER 12.0 | 20% Conditioned | Room AC | No | None | Yes | Electric Baseboard, 100% Efficiency | Non-Ducted Heating | Electricity Baseboard | None | None | None | No | None | None | None | None | 120000-139999 | 120000-139999 | 100000-149999 | 40 ACH50 | R-13 | Uninsulated | Uninsulated | Uninsulated | Unfinished, Uninsulated | None | Wood Stud, Uninsulated | Summer = 0.7, Winter = 0.85 | MISO | 100% CFL | 100% Usage | 100% Usage | CR04 | None | EF 6.7 | EF 12, National Average | None | None | Gas Lighting | None | None | None | None | None | Cooling Season, 7 days/wk | Left/Right at 15ft | 5 | West | None | 100% | 85% | G26002908 | In metro area, not/partially in principal city | None | None | No | Hour15 | 103 | EF 6.7, 100% Usage | Composition Shingles | Stochastic | 1 | 1 | 2018 | 31 | 12 | 15 | None | MI | Owner | 1 | Medium | Occupied | 1950s | 1940-59 | Electric Standard | Electricity | Yes | Oakland Co Intl | 42.67 | -83.42 | F12 B12 L12 R12 | Single, Clear, Non-metal | 0 | 0 |  | 69.1648 | 0.19332 |  | 45.1329 | 0.12615 |  | 0 | 0 |  | 417.3332 | 1.1665 |  | 195.1853 | 0.54556 |  | 319.7405 | 0.8937 |  | 0 | 0 |  | 0 | 32202.6492 | 0 | 0 | 5397.1968 | 40.1507 | 0.11222 |  | 0 | 491.1871 | 1.3729 |  | 21.9803 | 0.061437 |  | 2547.9599 | 7.1218 |  | 0 | 0 | 0 | 603.1403 | 1.6858 |  | 2712.0797 | 7.5805 |  | 0 | 0 | 0 | 0 | 918.1917 | 0 | 0 | 0 | 0 | 0 |  | 0 | 0 | 0 |  | 666.4436 | 0 | 0 | 0 |  | 0 | 0 | 0 | 0 | 0 | 46647.5361 | 46647.5361 | 130.3837 |  | 45062.6077 | 45062.6077 | 0 | 1584.6353 | 0 | 8131.1916 | 0 | 361.2931 | 0 | 18427.6708 | 0 | 361.2931 | 0 | 16979.3572 | 0 | 361.2931 | 0 | 19299.1678 | 0 | 361.2931 | 0 | 8492.4848 | 18788.964 | 17340.6503 | 19660.461
123683 | 0 | 242.131 | TRUE | 1690 | CBSA Detroit-Warren-Dearborn, MI | 5A | 5A | Hour18 | 3 | Cold | None | Standard Efficiency, No usage | East North Central | East North Central | Midwest | MI, Detroit | Electric, 80% Usage | EnergyStar, 80% Usage | Yes | Gas, 80% Usage | 78F | Yes | 5F | Day Setup and Night Setback | Not Applicable | G2601630 | G2601630, G26003212 | None | None | 20 ft^2 | Fiberglass | 20% Leakage, Uninsulated | 2 ft | None | data/cambium/LRMER_MidCase_15_2025start,data/cambium/LRMER_LowRECost_15_2025start,data/cambium/LRMER_95DecarbBy2035_15_2025start,data/cambium/LRMER_LowRECost_25_2025start | kg/MWh,kg/MWh,kg/MWh,kg/MWh | /lib/resources/data/cambium/LRMER_MidCase_15_2025start/RFCMc.csv,/lib/resources/data/cambium/LRMER_LowRECost_15_2025start/RFCMc.csv,/lib/resources/data/cambium/LRMER_95DecarbBy2035_15_2025start/RFCMc.csv,/lib/resources/data/cambium/LRMER_LowRECost_25_2025start/RFCMc.csv | lb/MBtu,lb/MBtu,lb/MBtu,lb/MBtu | 195.9,195.9,195.9,195.9 | 147.3,147.3,147.3,147.3 | 177.8,177.8,177.8,177.8 | LRMER_MidCase_15_2025start,LRMER_LowRECost_15_2025start,LRMER_95DecarbBy2035_15_2025start,LRMER_LowRECost_25_2025start | CO2e,CO2e,CO2e,CO2e | 200.0,200.0,200.0,200.0 | 200-300% | RFCMc | Vented Attic | None | None | None | None | None | Single-Family Detached | Single-Family Detached | Single-Family Detached | 1500-1999 | 1500-2499 | Unheated Basement | 2 Car | 1 | 1 | <8 | None | Concrete | No | Natural Gas | 55F | Yes | 6F | Night -2h | No Exterior Use | Uninsulated | 50% Usage | AC, SEER 13 | 100% Conditioned | Central AC | Yes | None | No | Fuel Furnace, 80% AFUE | Ducted Heating | Natural Gas Fuel Furnace | None | None | None | No | None | None | None | None | 30000-34999 | 20000-39999 | 20000-39999 | 20 ACH50 | R-19 | Uninsulated | Uninsulated | Uninsulated | Unfinished, Uninsulated | None | CMU, 6-in Hollow, Uninsulated | Summer = 0.7, Winter = 0.85 | MISO | 100% Incandescent | 100% Usage | 100% Usage | CR04 | None | None | EF 12, National Average | None | None | None | None | Has Pool | None | 1.0 HP Pump | None | Cooling Season, 7 days/wk | Left/Right at 15ft | 1 | North | None | 50% | 85% | G26003212 | In metro area, principal city | None | None | No | Hour9 | 103 | EF 17.6, 100% Usage | Composition Shingles | Stochastic | 1 | 1 | 2018 | 31 | 12 | 15 | None | MI | Renter | 1 | Low | Vacant | <1940 | <1940 | Natural Gas Standard | Natural Gas | Yes | Detroit Metropolita | 42.22 | -83.35 | F15 B15 L15 R15 | Single, Clear, Metal | 0 | 0 |  | 0 | 0 |  | 0 | 0 |  | 303.6216 | 0.61263 |  | 1660.8338 | 3.3511 |  | 0 | 0 |  | 319.7405 | 0.64516 |  | 459.2424 | 0.92664 |  | 0 | 0 | 0 | 0 | 0 | 0 | 0 |  | 0 | 0 | 0 |  | 21.9803 | 0.044351 |  | 0 | 0 |  | 0 | 1672.8497 | 0 | 0 | 0 |  | 434.0383 | 0.87578 |  | 0 | 0 | 0 | 0 | 0 | 0 | 0 | 0 | 18139.0477 | 36.6001 |  | 0 | 1564.9995 | 3.1578 |  | 0 | 0 | 0 | 0 |  | 0 | 0 | 0 | 0 | 0 | 24576.3538 | 24576.3538 | 49.589 |  | 4872.3065 | 4872.3065 | 0 | 19704.0472 | 0 | 895.0911 | 0 | 4492.1439 | 0 | 1975.9708 | 0 | 4492.1439 | 0 | 1888.2982 | 0 | 4492.1439 | 0 | 2040.1469 | 0 | 4492.1439 | 0 | 5387.2349 | 6468.1147 | 6380.4421 | 6532.2908
123712 | 0 | 242.131 | TRUE | 1220 | Non-CBSA East North Central | 5A | 5A | Hour13 | 3 | Cold | None | None | East North Central | East North Central | Midwest | Not in a census Place | Electric, 100% Usage | Standard, 100% Usage | Yes | Gas, 100% Usage | 70F | No | 0F | None | Not Applicable | G2600650 | G2600650, G26001801 | None | 290 Rated kWh, 100% Usage | 20 ft^2 | Fiberglass | 0% Leakage, Uninsulated | 2 ft | None | data/cambium/LRMER_MidCase_15_2025start,data/cambium/LRMER_LowRECost_15_2025start,data/cambium/LRMER_95DecarbBy2035_15_2025start,data/cambium/LRMER_LowRECost_25_2025start | kg/MWh,kg/MWh,kg/MWh,kg/MWh | /lib/resources/data/cambium/LRMER_MidCase_15_2025start/RFCMc.csv,/lib/resources/data/cambium/LRMER_LowRECost_15_2025start/RFCMc.csv,/lib/resources/data/cambium/LRMER_95DecarbBy2035_15_2025start/RFCMc.csv,/lib/resources/data/cambium/LRMER_LowRECost_25_2025start/RFCMc.csv | lb/MBtu,lb/MBtu,lb/MBtu,lb/MBtu | 195.9,195.9,195.9,195.9 | 147.3,147.3,147.3,147.3 | 177.8,177.8,177.8,177.8 | LRMER_MidCase_15_2025start,LRMER_LowRECost_15_2025start,LRMER_95DecarbBy2035_15_2025start,LRMER_LowRECost_25_2025start | CO2e,CO2e,CO2e,CO2e | 200.0,200.0,200.0,200.0 | 300-400% | RFCMc | Vented Attic | None | None | None | None | None | Single-Family Detached | Single-Family Detached | Single-Family Detached | 1000-1499 | 0-1499 | Heated Basement | None | 1 | 1 | <8 | None | Brick | No | Natural Gas | 70F | Yes | 3F | Day +3h | No Exterior Use | Uninsulated | 100% Usage | AC, SEER 13 | 100% Conditioned | Central AC | Yes | None | No | Fuel Furnace, 80% AFUE | Ducted Heating | Natural Gas Fuel Furnace | None | None | None | No | None | None | None | None | 100000-119999 | 100000-119999 | 100000-149999 | 20 ACH50 | R-30 | Uninsulated | Uninsulated | Uninsulated | Unfinished, Uninsulated | None | Brick, 12-in, 3-wythe, R-11 | Summer = 0.7, Winter = 0.85 | MISO | 100% CFL | 100% Usage | 100% Usage | CR04 | None | None | EF 12, National Average | Gas Fireplace | None | None | Electric | None | None | None | None | Cooling Season, 7 days/wk | Left/Right at 15ft | 6 | Southeast | None | 100% | 85% | G26001801 | In metro area, not/partially in principal city | None | None | No | Hour2 | 103 | EF 17.6, 100% Usage | Asphalt Shingles, Medium | Stochastic | 1 | 1 | 2018 | 31 | 12 | 15 | None | MI | Owner | 1 | Medium | Occupied | 1990s | 1980-99 | Natural Gas Standard | Natural Gas | Yes | Mason Jewett Fld | 42.57 | -84.42 | F12 B12 L12 R12 | Double, Clear, Non-metal, Air | 0 | 0 |  | 1711.242 | 4.7831 |  | 64.1826 | 0.1794 |  | 323.2574 | 0.90353 |  | 2346.6201 | 6.559 |  | 229.7677 | 0.64222 |  | 319.7405 | 0.8937 |  | 462.7592 | 1.2934 |  | 0 | 0 | 1410.258 | 1392.9668 | 0 | 40.1507 | 0.11222 |  | 0 | 491.1871 | 1.3729 |  | 21.9803 | 0.061437 |  | 2800.2941 | 7.8271 |  | 0 | 0 | 0 | 46.0122 | 0.12861 |  | 434.0383 | 1.2132 |  | 0 | 0 | 0 | 0 | 0 | 2467.0723 | 0 | 0 | 18142.5646 | 50.71 |  | 0 | 9597.1983 | 26.825 |  | 0 | 0 | 1348.42 | 3.7689 |  | 0 | 0 | 0 | 0 | 0 | 43649.7121 | 43649.7121 | 122.0045 |  | 12094.4569 | 12094.4569 | 0 | 31555.2552 | 0 | 2191.024 | 0 | 7193.9274 | 0 | 4905.616 | 0 | 7193.9274 | 0 | 4643.4977 | 0 | 7193.9274 | 0 | 5112.5843 | 0 | 7193.9274 | 0 | 9384.9513 | 12099.5434 | 11837.425 | 12306.5117
123757 | 0 | 242.131 | TRUE | 885 | Non-CBSA East North Central | 5A | 5A | Hour11 | 3 | Cold | None | Standard Efficiency | East North Central | East North Central | Midwest | In another census Place | Gas, 100% Usage | Standard, 100% Usage | Yes | Electric, 100% Usage | 72F | No | 0F | None | Not Applicable | G2600210 | G2600210, G26002400 | None | None | 20 ft^2 | Fiberglass | 0% Leakage, Uninsulated | 2 ft | None | data/cambium/LRMER_MidCase_15_2025start,data/cambium/LRMER_LowRECost_15_2025start,data/cambium/LRMER_95DecarbBy2035_15_2025start,data/cambium/LRMER_LowRECost_25_2025start | kg/MWh,kg/MWh,kg/MWh,kg/MWh | /lib/resources/data/cambium/LRMER_MidCase_15_2025start/RFCMc.csv,/lib/resources/data/cambium/LRMER_LowRECost_15_2025start/RFCMc.csv,/lib/resources/data/cambium/LRMER_95DecarbBy2035_15_2025start/RFCMc.csv,/lib/resources/data/cambium/LRMER_LowRECost_25_2025start/RFCMc.csv | lb/MBtu,lb/MBtu,lb/MBtu,lb/MBtu | 195.9,195.9,195.9,195.9 | 147.3,147.3,147.3,147.3 | 177.8,177.8,177.8,177.8 | LRMER_MidCase_15_2025start,LRMER_LowRECost_15_2025start,LRMER_95DecarbBy2035_15_2025start,LRMER_LowRECost_25_2025start | CO2e,CO2e,CO2e,CO2e | 200.0,200.0,200.0,200.0 | 100-150% | RFCMc | Vented Attic | None | None | None | None | None | Single-Family Detached | Single-Family Detached | Single-Family Detached | 750-999 | 0-1499 | Heated Basement | None | 1 | 1 | <8 | None | Brick | No | Natural Gas | 65F | No | 0F | None | No Exterior Use | Uninsulated | 100% Usage | AC, SEER 13 | 100% Conditioned | Central AC | Yes | None | No | Fuel Furnace, 80% AFUE | Ducted Heating | Natural Gas Fuel Furnace | None | None | None | No | None | None | None | None | 20000-24999 | 20000-39999 | 20000-39999 | 25 ACH50 | R-30 | Uninsulated | Uninsulated | Uninsulated | Unfinished, Uninsulated | None | Brick, 12-in, 3-wythe, Uninsulated | Summer = 0.7, Winter = 0.85 | None | 100% Incandescent | 100% Usage | 100% Usage | CR04 | None | None | None | None | None | None | None | None | None | None | None | Cooling Season, 7 days/wk | Left/Right at 15ft | 2 | North | None | 100% | 85% | G26002400 | In metro area, not/partially in principal city | None | None | No | Hour12 | 104 | EF 15.9, 100% Usage | Slate | Stochastic | 1 | 1 | 2018 | 31 | 12 | 15 | None | MI | Renter | 1 | Medium | Occupied | 1950s | 1940-59 | Natural Gas Standard | Natural Gas | Yes | Southwest Michigan | 42.13 | -86.42 | F12 B12 L12 R12 | Double, Clear, Non-metal, Air | 67.9925 | 0.26198 |  | 68.2856 | 0.26311 |  | 28.4279 | 0.10954 |  | 173.7911 | 0.66964 |  | 1657.0238 | 6.3847 |  | 0 | 0 |  | 0 | 0 |  | 413.8164 | 1.5945 |  | 0 | 0 | 0 | 0 | 0 | 144.191 | 0.55558 |  | 0 | 1247.8966 | 4.8083 |  | 21.9803 | 0.084693 |  | 1705.3806 | 6.571 |  | 0 | 0 | 0 | 405.6104 | 1.5629 |  | 480.0504 | 1.8497 |  | 0 | 0 | 0 | 0 | 905.8827 | 0 | 0 | 0 | 16347.5043 | 62.9887 |  | 0 | 4411.8919 | 16.9995 |  | 0 | 0 | 0 | 0 |  | 0 | 0 | 0 | 0 | 0 | 28079.4323 | 28079.4323 | 108.1931 |  | 6414.4465 | 6414.4465 | 0 | 21664.9858 | 0 | 1166.8128 | 0 | 4939.1682 | 0 | 2601.1087 | 0 | 4939.1682 | 0 | 2467.3134 | 0 | 4939.1682 | 0 | 2708.4096 | 0 | 4939.1682 | 0 | 6105.9811 | 7540.2769 | 7406.4817 | 7647.5778
123759 | 0 | 242.131 | TRUE | 2176 | Non-CBSA East North Central | 5A | 5A | Hour23 | 3 | Cold | None | Standard Efficiency, No usage | East North Central | East North Central | Midwest | Not in a census Place | Electric, 80% Usage | Standard, 80% Usage | Yes | Electric, 80% Usage | 76F | No | 0F | None | Not Applicable | G2601610 | G2601610, G26002701 | None | 290 Rated kWh, 80% Usage | 20 ft^2 | Fiberglass | 10% Leakage, Uninsulated | 2 ft | None | data/cambium/LRMER_MidCase_15_2025start,data/cambium/LRMER_LowRECost_15_2025start,data/cambium/LRMER_95DecarbBy2035_15_2025start,data/cambium/LRMER_LowRECost_25_2025start | kg/MWh,kg/MWh,kg/MWh,kg/MWh | /lib/resources/data/cambium/LRMER_MidCase_15_2025start/RFCMc.csv,/lib/resources/data/cambium/LRMER_LowRECost_15_2025start/RFCMc.csv,/lib/resources/data/cambium/LRMER_95DecarbBy2035_15_2025start/RFCMc.csv,/lib/resources/data/cambium/LRMER_LowRECost_25_2025start/RFCMc.csv | lb/MBtu,lb/MBtu,lb/MBtu,lb/MBtu | 195.9,195.9,195.9,195.9 | 147.3,147.3,147.3,147.3 | 177.8,177.8,177.8,177.8 | LRMER_MidCase_15_2025start,LRMER_LowRECost_15_2025start,LRMER_95DecarbBy2035_15_2025start,LRMER_LowRECost_25_2025start | CO2e,CO2e,CO2e,CO2e | 200.0,200.0,200.0,200.0 | 400%+ | RFCMc | Vented Attic | None | None | None | None | None | Single-Family Detached | Single-Family Detached | Single-Family Detached | 2000-2499 | 1500-2499 | Unheated Basement | None | 1 | 1 | <8 | None | Brick | No | Other Fuel | 55F | Yes | 6F | Night +1h | No Exterior Use | Uninsulated | 50% Usage | AC, SEER 13 | 100% Conditioned | Central AC | Yes | None | No | Other | Ducted Heating | None | None | None | None | No | None | None | None | None | 140000-159999 | 140000+ | 100000-149999 | 15 ACH50 | R-19 | Ceiling R-13 | Uninsulated | Uninsulated | Unfinished, Uninsulated | None | Brick, 12-in, 3-wythe, R-19 | Summer = 0.7, Winter = 0.85 | MISO | 100% LED | 100% Usage | 100% Usage | CR04 | None | EF 17.6 | EF 12, National Average | None | None | None | None | None | None | None | None | Cooling Season, 7 days/wk | Left/Right at 15ft | 2 | Northwest | None | 50% | 85% | G26002701 | In metro area, not/partially in principal city | None | None | No | Hour17 | 103 | EF 17.6, 100% Usage | Composition Shingles | Stochastic | 1 | 1 | 2018 | 31 | 12 | 15 | None | MI | Owner | 1 | Low | Vacant | 1980s | 1980-99 | Natural Gas Standard | Natural Gas | Yes | Ann Arbor Municipal | 42.22 | -83.75 | F18 B18 L18 R18 | Double, Low-E, Non-metal, Air, M-Gain | 0 | 0 |  | 0 | 0 |  | 0 | 0 |  | 328.8257 | 0.5153 |  | 1269.2908 | 1.9891 |  | 0 | 0 |  | 319.7405 | 0.50106 |  | 0 | 0 |  | 0 | 0 | 0 | 0 | 0 | 0 | 0 |  | 0 | 0 | 0 |  | 21.9803 | 0.034445 |  | 0 | 0 |  | 0 | 0 | 0 | 0 | 0 |  | 868.0765 | 1.3604 |  | 0 | 0 | 0 | 0 | 0 | 0 | 0 | 0 | 0 | 0 |  | 0 | 1666.6952 | 2.6119 |  | 0 | 0 | 0 | 0 |  | 0 | 0 | 0 | 0 | 0 | 4474.6091 | 4474.6091 | 7.0121 |  | 2807.9139 | 2807.9139 | 0 | 1666.6952 | 0 | 512.5308 | 0 | 379.9898 | 0 | 1121.8768 | 0 | 379.9898 | 0 | 1090.202 | 0 | 379.9898 | 0 | 1159.9554 | 0 | 379.9898 | 0 | 892.5206 | 1501.8666 | 1470.1918 | 1539.9452
123763 | 0 | 242.131 | TRUE | 3301 | Non-CBSA East North Central | 6A | 6A | Hour5 | 4 | Cold | None | Standard Efficiency | East North Central | East North Central | Midwest | Not in a census Place | Electric, 100% Usage | EnergyStar, 100% Usage | Yes | Propane, 100% Usage | 76F | No | 0F | None | Not Applicable | G2601650 | G2601650, G26000400 | None | None | 20 ft^2 | Fiberglass | 0% Leakage, Uninsulated | 2 ft | None | data/cambium/LRMER_MidCase_15_2025start,data/cambium/LRMER_LowRECost_15_2025start,data/cambium/LRMER_95DecarbBy2035_15_2025start,data/cambium/LRMER_LowRECost_25_2025start | kg/MWh,kg/MWh,kg/MWh,kg/MWh | /lib/resources/data/cambium/LRMER_MidCase_15_2025start/RFCMc.csv,/lib/resources/data/cambium/LRMER_LowRECost_15_2025start/RFCMc.csv,/lib/resources/data/cambium/LRMER_95DecarbBy2035_15_2025start/RFCMc.csv,/lib/resources/data/cambium/LRMER_LowRECost_25_2025start/RFCMc.csv | lb/MBtu,lb/MBtu,lb/MBtu,lb/MBtu | 195.9,195.9,195.9,195.9 | 147.3,147.3,147.3,147.3 | 177.8,177.8,177.8,177.8 | LRMER_MidCase_15_2025start,LRMER_LowRECost_15_2025start,LRMER_95DecarbBy2035_15_2025start,LRMER_LowRECost_25_2025start | CO2e,CO2e,CO2e,CO2e | 200.0,200.0,200.0,200.0 | 300-400% | RFCMc | Vented Attic | None | None | None | None | None | Single-Family Detached | Single-Family Detached | Single-Family Detached | 3000-3999 | 2500-3999 | Heated Basement | 2 Car | 2 | 2 | <8 | Vinyl, Light | Brick | No | Propane | 65F | Yes | 6F | Night -3h | No Exterior Use | Uninsulated | 100% Usage | AC, SEER 13 | 80% Conditioned | Central AC | Yes | None | No | Fuel Furnace, 80% AFUE | Ducted Heating | Propane Fuel Furnace | None | None | None | No | None | None | None | None | 70000-79999 | 60000-79999 | 60000-99999 | 6 ACH50 | R-30 | Uninsulated | Wall R-10, Exterior | R-10, Exterior | Unfinished, Uninsulated | None | Brick, 12-in, 3-wythe, R-11 | Summer = 0.7, Winter = 0.85 | MISO | 100% LED | 100% Usage | 100% Usage | CR04 | None | None | EF 12, National Average | None | None | None | None | Has Pool | Gas | 1.0 HP Pump | None | Cooling Season, 7 days/wk | Left/Right at 15ft | 3 | Northwest | None | 100% | 85% | G26000400 | Not/partially in metro area | None | None | No | Hour9 | 103 | EF 17.6, 100% Usage | Composition Shingles | Stochastic | 1 | 1 | 2018 | 31 | 12 | 15 | None | MI | Owner | 1 | Medium | Occupied | 2000s | 2000-09 | Propane Standard | Propane | Yes | Wexford Co | 44.28 | -85.42 | F9 B9 L9 R9 | Double, Clear, Metal, Air | 40.7369 | 0.042082 |  | 524.5972 | 0.54192 |  | 30.7725 | 0.031789 |  | 34.5824 | 0.035724 |  | 619.5522 | 0.64001 |  | 0 | 0 |  | 319.7405 | 0.3303 |  | 705.129 | 0.72841 |  | 0 | 0 | 0 | 0 | 0 | 44.2537 | 0.045715 |  | 16.7051 | 811.5138 | 0.83831 |  | 21.9803 | 0.022706 |  | 2573.7501 | 2.6587 |  | 0 | 2786.5197 | 0 | 32.2378 | 0.033302 |  | 434.0383 | 0.44837 |  | 0 | 0 | 0 | 0 | 0 | 0 | 0 | 0 | 0 | 0 |  | 0 | 0 | 0 |  | 0 | 7723.3019 | 0 | 0 |  | 0 | 0 | 27222.4925 | 5847.0609 | 947.2057 | 50735.8775 | 50735.8775 | 52.4112 |  | 8995.8165 | 8995.8165 | 0 | 7723.3019 | 34016.7591 | 1542.9394 | 0 | 1760.7685 | 9360.8805 | 3533.236 | 0 | 1760.7685 | 9360.8805 | 3353.6515 | 0 | 1760.7685 | 9360.8805 | 3646.1397 | 0 | 1760.7685 | 9360.8805 | 12664.5884 | 14654.885 | 14475.3005 | 14767.7887
123865 | 0 | 242.131 | TRUE | 2663 | Non-CBSA East North Central | 5A | 5A | Hour5 | 4 | Cold | None | Standard Efficiency | East North Central | East North Central | Midwest | In another census Place | Gas, 80% Usage | Standard, 80% Usage | Yes | Electric, 80% Usage | 72F | No | 0F | None | Not Applicable | G2600450 | G2600450, G26001900 | None | 290 Rated kWh, 80% Usage | 20 ft^2 | Fiberglass | 0% Leakage, Uninsulated | 2 ft | None | data/cambium/LRMER_MidCase_15_2025start,data/cambium/LRMER_LowRECost_15_2025start,data/cambium/LRMER_95DecarbBy2035_15_2025start,data/cambium/LRMER_LowRECost_25_2025start | kg/MWh,kg/MWh,kg/MWh,kg/MWh | /lib/resources/data/cambium/LRMER_MidCase_15_2025start/RFCMc.csv,/lib/resources/data/cambium/LRMER_LowRECost_15_2025start/RFCMc.csv,/lib/resources/data/cambium/LRMER_95DecarbBy2035_15_2025start/RFCMc.csv,/lib/resources/data/cambium/LRMER_LowRECost_25_2025start/RFCMc.csv | lb/MBtu,lb/MBtu,lb/MBtu,lb/MBtu | 195.9,195.9,195.9,195.9 | 147.3,147.3,147.3,147.3 | 177.8,177.8,177.8,177.8 | LRMER_MidCase_15_2025start,LRMER_LowRECost_15_2025start,LRMER_95DecarbBy2035_15_2025start,LRMER_LowRECost_25_2025start | CO2e,CO2e,CO2e,CO2e | 200.0,200.0,200.0,200.0 | 400%+ | RFCMc | Vented Attic | None | None | None | None | None | Single-Family Detached | Single-Family Detached | Single-Family Detached | 2500-2999 | 2500-3999 | Heated Basement | None | 1 | 1 | <8 | None | Brick | No | Electricity | 70F | No | 0F | None | No Exterior Use | Uninsulated | 50% Usage | AC, SEER 15 | 80% Conditioned | Central AC | Yes | None | Yes | Electric Baseboard, 100% Efficiency | Non-Ducted Heating | Electricity Baseboard | None | None | None | No | None | None | None | None | 200000+ | 140000+ | 150000+ | 25 ACH50 | R-13 | Uninsulated | Uninsulated | Uninsulated | Unfinished, Uninsulated | None | Brick, 12-in, 3-wythe, Uninsulated | Summer = 0.7, Winter = 0.85 | MISO | 100% LED | 100% Usage | 100% Usage | CR04 | None | EF 15.9 | EF 12, National Average | None | None | None | Electric | None | None | None | Typical Efficiency | Cooling Season, 7 days/wk | Left/Right at 15ft | 3 | East | None | 50% | 85% | G26001900 | In metro area, not/partially in principal city | None | None | No | Hour9 | 103 | EF 19.9, 100% Usage | Metal, Dark | Stochastic | 1 | 1 | 2018 | 31 | 12 | 15 | None | MI | Owner | 1 | Low | Occupied | 1950s | 1940-59 | Electric Premium | Electricity | Yes | Lansing Capital Cit | 42.78 | -84.58 | F12 B12 L12 R12 | Single, Clear, Non-metal | 67.9925 | 0.087065 |  | 71.5093 | 0.091568 |  | 29.8932 | 0.038279 |  | 446.9334 | 0.5723 |  | 2063.5134 | 2.6424 |  | 100.5234 | 0.12872 |  | 319.7405 | 0.40943 |  | 0 | 0 |  | 0 | 47095.9348 | 1170.5259 | 1156.4584 | 2055.3074 | 38.9785 | 0.049912 |  | 0 | 677.8734 | 0.86802 |  | 21.9803 | 0.028146 |  | 1205.6944 | 1.5439 |  | 0 | 0 | 0 | 377.1825 | 0.48299 |  | 880.0924 | 1.127 |  | 458.6562 | 0 | 0 | 0 | 949.8433 | 0 | 0 | 0 | 0 | 0 |  | 0 | 0 | 0 |  | 0 | 0 | 0 | 0 |  | 0 | 0 | 0 | 0 | 0 | 59188.6333 | 59188.6333 | 75.7917 |  | 58238.79 | 58238.79 | 0 | 949.8433 | 0 | 10588.1736 | 0 | 216.5509 | 0 | 23916.4687 | 0 | 216.5509 | 0 | 22011.3445 | 0 | 216.5509 | 0 | 25063.2968 | 0 | 216.5509 | 0 | 10804.7245 | 24133.0196 | 22227.8954 | 25279.8476
123927 | 0 | 242.131 | TRUE | 3301 | CBSA Detroit-Warren-Dearborn, MI | 5A | 5A | Hour7 | 4 | Cold | None | Standard Efficiency | East North Central | East North Central | Midwest | Not in a census Place | Gas, 100% Usage | Standard, 100% Usage | Yes | Electric, 100% Usage | 76F | No | 0F | None | Not Applicable | G2600990 | G2600990, G26003001 | None | None | 20 ft^2 | Fiberglass | 10% Leakage, R-8 | 2 ft | None | data/cambium/LRMER_MidCase_15_2025start,data/cambium/LRMER_LowRECost_15_2025start,data/cambium/LRMER_95DecarbBy2035_15_2025start,data/cambium/LRMER_LowRECost_25_2025start | kg/MWh,kg/MWh,kg/MWh,kg/MWh | /lib/resources/data/cambium/LRMER_MidCase_15_2025start/RFCMc.csv,/lib/resources/data/cambium/LRMER_LowRECost_15_2025start/RFCMc.csv,/lib/resources/data/cambium/LRMER_95DecarbBy2035_15_2025start/RFCMc.csv,/lib/resources/data/cambium/LRMER_LowRECost_25_2025start/RFCMc.csv | lb/MBtu,lb/MBtu,lb/MBtu,lb/MBtu | 195.9,195.9,195.9,195.9 | 147.3,147.3,147.3,147.3 | 177.8,177.8,177.8,177.8 | LRMER_MidCase_15_2025start,LRMER_LowRECost_15_2025start,LRMER_95DecarbBy2035_15_2025start,LRMER_LowRECost_25_2025start | CO2e,CO2e,CO2e,CO2e | 200.0,200.0,200.0,200.0 | 400%+ | RFCMc | Vented Attic | None | None | None | None | None | Single-Family Detached | Single-Family Detached | Single-Family Detached | 3000-3999 | 2500-3999 | Slab | 3 Car | 1 | 1 | <8 | Wood, Medium/Dark | Wood Frame | No | Natural Gas | 65F | Yes | 3F | Day and Night -3h | No Exterior Use | Uninsulated | 100% Usage | AC, SEER 15 | 100% Conditioned | Central AC | Yes | None | No | Fuel Furnace, 80% AFUE | Ducted Heating | Natural Gas Fuel Furnace | None | None | None | No | None | None | None | None | 180000-199999 | 140000+ | 150000+ | 3 ACH50 | R-49 | None | None | None | Unfinished, Uninsulated | 2ft R5 Perimeter, Vertical | Wood Stud, R-15 | Summer = 0.7, Winter = 0.85 | MISO | 100% CFL | 100% Usage | 100% Usage | CR04 | None | None | EF 12, National Average | None | None | None | None | None | None | None | None | Cooling Season, 7 days/wk | Left/Right at 15ft | 5 | East | None | 100% | 85% | G26003001 | In metro area, not/partially in principal city | None | None | No | Hour17 | 103 | EF 19.9, 100% Usage | Wood Shingles | Stochastic | 1 | 1 | 2018 | 31 | 12 | 15 | None | MI | Owner | 1 | Medium | Occupied | 2000s | 2000-09 | Natural Gas Standard | Natural Gas | Yes | Selfridge Angb | 42.6 | -82.83 | F12 B12 L12 R12 | Double, Low-E, Non-metal, Air, M-Gain | 67.9925 | 0.070238 |  | 131.882 | 0.13624 |  | 55.0974 | 0.056917 |  | 403.8519 | 0.41719 |  | 1357.5052 | 1.4023 |  | 0 | 0 |  | 319.7405 | 0.3303 |  | 186.9793 | 0.19315 |  | 0 | 0 | 0 | 0 | 0 | 66.2341 | 0.068421 |  | 24.911 | 1062.6757 | 1.0978 |  | 21.9803 | 0.022706 |  | 3078.7116 | 3.1804 |  | 0 | 0 | 0 | 603.1403 | 0.62306 |  | 400.042 | 0.41325 |  | 0 | 0 | 0 | 0 | 1750.5135 | 0 | 0 | 0 | 13241.8302 | 13.6791 |  | 0 | 8151.7718 | 8.4209 |  | 0 | 0 | 0 | 0 |  | 0 | 0 | 0 | 0 | 0 | 30925.1524 | 30925.1524 | 31.9463 |  | 7781.0369 | 7781.0369 | 0 | 23144.1155 | 0 | 1414.2652 | 0 | 5276.3575 | 0 | 3149.0569 | 0 | 5276.3575 | 0 | 2988.2334 | 0 | 5276.3575 | 0 | 3283.391 | 0 | 5276.3575 | 0 | 6690.6226 | 8425.4143 | 8264.5909 | 8559.7484
123940 | 0 | 242.131 | TRUE | 1690 | Non-CBSA East North Central | 5A | 5A | Hour21 | 4 | Cold | None | Standard Efficiency | East North Central | East North Central | Midwest | Not in a census Place | Electric, 100% Usage | EnergyStar, 100% Usage | Yes | Electric, 100% Usage | 67F | No | 0F | None | Not Applicable | G2601590 | G2601590, G26002300 | None | None | 20 ft^2 | Fiberglass | None | 2 ft | None | data/cambium/LRMER_MidCase_15_2025start,data/cambium/LRMER_LowRECost_15_2025start,data/cambium/LRMER_95DecarbBy2035_15_2025start,data/cambium/LRMER_LowRECost_25_2025start | kg/MWh,kg/MWh,kg/MWh,kg/MWh | /lib/resources/data/cambium/LRMER_MidCase_15_2025start/RFCMc.csv,/lib/resources/data/cambium/LRMER_LowRECost_15_2025start/RFCMc.csv,/lib/resources/data/cambium/LRMER_95DecarbBy2035_15_2025start/RFCMc.csv,/lib/resources/data/cambium/LRMER_LowRECost_25_2025start/RFCMc.csv | lb/MBtu,lb/MBtu,lb/MBtu,lb/MBtu | 195.9,195.9,195.9,195.9 | 147.3,147.3,147.3,147.3 | 177.8,177.8,177.8,177.8 | LRMER_MidCase_15_2025start,LRMER_LowRECost_15_2025start,LRMER_95DecarbBy2035_15_2025start,LRMER_LowRECost_25_2025start | CO2e,CO2e,CO2e,CO2e | 200.0,200.0,200.0,200.0 | 200-300% | RFCMc | Vented Attic | None | None | None | None | None | Single-Family Detached | Single-Family Detached | Single-Family Detached | 1500-1999 | 1500-2499 | Vented Crawlspace | 1 Car | 2 | 2 | <8 | None | Brick | No | Natural Gas | 68F | Yes | 3F | Night -5h | No Exterior Use | Uninsulated | 100% Usage | None | None | None | No | None | No | Fuel Boiler, 80% AFUE | Non-Ducted Heating | Natural Gas Fuel Boiler | None | None | None | No | None | None | None | None | 45000-49999 | 40000-59999 | 40000-59999 | 8 ACH50 | R-30 | Uninsulated | Uninsulated | Uninsulated | Unfinished, Uninsulated | None | Brick, 12-in, 3-wythe, R-7 | Summer = 0.7, Winter = 0.85 | PJM | 100% Incandescent | 100% Usage | 100% Usage | CR04 | None | None | None | None | None | None | None | None | None | None | Typical Efficiency | Cooling Season, 7 days/wk | Left/Right at 15ft | 2 | North | None | 100% | 85% | G26002300 | In metro area, not/partially in principal city | None | None | No | Hour16 | 104 | EF 17.6, 100% Usage | Asphalt Shingles, Medium | Stochastic | 1 | 1 | 2018 | 31 | 12 | 15 | None | MI | Owner | 1 | Medium | Occupied | 1970s | 1960-79 | Natural Gas Standard | Natural Gas | Yes | Southwest Michigan | 42.13 | -86.42 | F9 B9 L9 R9 | Single, Clear, Metal | 67.9925 | 0.13719 |  | 400.042 | 0.80719 |  | 23.4457 | 0.047308 |  | 0 | 0 |  | 0 | 0 |  | 0 | 0 |  | 0 | 0 |  | 116.9354 | 0.23595 |  | 0 | 0 | 0 | 0 | 0 | 184.6348 | 0.37255 |  | 99.9372 | 1938.9582 | 3.9123 |  | 21.9803 | 0.044351 |  | 1910.5303 | 3.855 |  | 0 | 0 | 0 | 405.6104 | 0.81842 |  | 434.0383 | 0.87578 |  | 351.6853 | 0 | 0 | 0 | 0 | 0 | 0 | 0 | 23304.7184 | 47.0231 |  | 0 | 4050.8283 | 8.1736 |  | 0 | 0 | 0 | 0 |  | 0 | 0 | 0 | 0 | 0 | 33311.337 | 33311.337 | 67.214 |  | 5955.7903 | 5955.7903 | 0 | 27355.5467 | 0 | 1053.5291 | 0 | 6236.5191 | 0 | 2402.6271 | 0 | 6236.5191 | 0 | 2251.8498 | 0 | 6236.5191 | 0 | 2498.9188 | 0 | 6236.5191 | 0 | 7290.0481 | 8639.1461 | 8488.3689 | 8735.4379
123979 | 0 | 242.131 | TRUE | 333 | Non-CBSA East North Central | 5A | 5A | Hour4 | 1 | Cold | None | Standard Efficiency, No usage | East North Central | East North Central | Midwest | Not in a census Place | Electric, 120% Usage | EnergyStar, 120% Usage | Yes | Gas, 120% Usage | 72F | No | 0F | None | Double-Loaded Interior | G2600750 | G2600750, G26002600 | None | None | 20 ft^2 | Fiberglass | 10% Leakage, Uninsulated | 2 ft | None | data/cambium/LRMER_MidCase_15_2025start,data/cambium/LRMER_LowRECost_15_2025start,data/cambium/LRMER_95DecarbBy2035_15_2025start,data/cambium/LRMER_LowRECost_25_2025start | kg/MWh,kg/MWh,kg/MWh,kg/MWh | /lib/resources/data/cambium/LRMER_MidCase_15_2025start/RFCMc.csv,/lib/resources/data/cambium/LRMER_LowRECost_15_2025start/RFCMc.csv,/lib/resources/data/cambium/LRMER_95DecarbBy2035_15_2025start/RFCMc.csv,/lib/resources/data/cambium/LRMER_LowRECost_25_2025start/RFCMc.csv | lb/MBtu,lb/MBtu,lb/MBtu,lb/MBtu | 195.9,195.9,195.9,195.9 | 147.3,147.3,147.3,147.3 | 177.8,177.8,177.8,177.8 | LRMER_MidCase_15_2025start,LRMER_LowRECost_15_2025start,LRMER_95DecarbBy2035_15_2025start,LRMER_LowRECost_25_2025start | CO2e,CO2e,CO2e,CO2e | 200.0,200.0,200.0,200.0 | 100-150% | RFCMc | None | Right | None | Bottom | 20 | None | 20 to 49 Unit | Multifamily with 5+ units, 1-3 stories | Multi-Family with 5+ Units | 0-499 | 0-1499 | Vented Crawlspace | None | 3 | 3 | <8 | Vinyl, Light | Brick | No | Natural Gas | 55F | Yes | 6F | Night +5h | No Exterior Use | Uninsulated | 200% Usage | AC, SEER 13 | 100% Conditioned | Central AC | Yes | None | No | Fuel Furnace, 92.5% AFUE | Ducted Heating | Natural Gas Fuel Furnace | None | None | None | No | None | None | None | None | 15000-19999 | <20000 | <20000 | 30 ACH50 | None | Uninsulated | Uninsulated | Uninsulated | Finished, R-49 | None | Brick, 12-in, 3-wythe, Uninsulated | Summer = 0.7, Winter = 0.85 | MISO | 100% CFL | 100% Usage | 100% Usage | CR04 | None | None | None | None | None | None | None | None | None | None | Typical Efficiency | Cooling Season, 7 days/wk | 27 | 1 | West | None | 200% | 89% | G26002600 | In metro area, not/partially in principal city | None | None | None | Hour21 | 103 | EF 17.6, 100% Usage | Asphalt Shingles, Medium | Stochastic | 1 | 1 | 2018 | 31 | 12 | 15 | None | MI | Renter | 1 | High | Vacant | <1940 | <1940 | Natural Gas Standard | Natural Gas | No | Jackson Co Reynolds | 42.26 | -84.46 | F12 B12 L12 R12 | Double, Clear, Metal, Air | 0 | 0 |  | 0 | 0 |  | 0 | 0 |  | 47.4775 | 0.48618 |  | 715.6796 | 7.3287 |  | 0 | 0 |  | 0 | 0 |  | 79.1292 | 0.8103 |  | 0 | 0 | 0 | 0 | 0 | 0 | 0 |  | 0 | 0 | 0 |  | 16.412 | 0.16806 |  | 0 | 0 |  | 0 | 0 | 0 | 0 | 0 |  | 434.0383 | 4.4447 |  | 0 | 0 | 0 | 0 | 0 | 0 | 0 | 0 | 3556.7105 | 36.4216 |  | 0 | 1674.022 | 17.1424 |  | 0 | 0 | 0 | 0 |  | 0 | 0 | 0 | 0 | 0 | 6523.1759 | 6523.1759 | 66.7989 |  | 1292.4434 | 1292.4434 | 0 | 5230.7325 | 0 | 237.0646 | 0 | 1192.4703 | 0 | 524.6408 | 0 | 1192.4703 | 0 | 501.5094 | 0 | 1192.4703 | 0 | 541.5244 | 0 | 1192.4703 | 0 | 1429.5349 | 1717.1111 | 1693.9797 | 1733.9947
124019 | 0 | 242.131 | TRUE | 1220 | Non-CBSA East North Central | 6A | 6A | Hour5 | 3 | Cold | None | Standard Efficiency, No usage | East North Central | East North Central | Midwest | Not in a census Place | Electric, 80% Usage | EnergyStar, 80% Usage | Yes | Gas, 80% Usage | 76F | Yes | 2F | Night Setup -4h | Not Applicable | G2600350 | G2600350, G26001200 | None | 318 Rated kWh, 80% Usage | 20 ft^2 | Fiberglass | 10% Leakage, R-4 | 2 ft | None | data/cambium/LRMER_MidCase_15_2025start,data/cambium/LRMER_LowRECost_15_2025start,data/cambium/LRMER_95DecarbBy2035_15_2025start,data/cambium/LRMER_LowRECost_25_2025start | kg/MWh,kg/MWh,kg/MWh,kg/MWh | /lib/resources/data/cambium/LRMER_MidCase_15_2025start/RFCMc.csv,/lib/resources/data/cambium/LRMER_LowRECost_15_2025start/RFCMc.csv,/lib/resources/data/cambium/LRMER_95DecarbBy2035_15_2025start/RFCMc.csv,/lib/resources/data/cambium/LRMER_LowRECost_25_2025start/RFCMc.csv | lb/MBtu,lb/MBtu,lb/MBtu,lb/MBtu | 195.9,195.9,195.9,195.9 | 147.3,147.3,147.3,147.3 | 177.8,177.8,177.8,177.8 | LRMER_MidCase_15_2025start,LRMER_LowRECost_15_2025start,LRMER_95DecarbBy2035_15_2025start,LRMER_LowRECost_25_2025start | CO2e,CO2e,CO2e,CO2e | 200.0,200.0,200.0,200.0 | 300-400% | RFCMc | Vented Attic | None | None | None | None | None | Single-Family Detached | Single-Family Detached | Single-Family Detached | 1000-1499 | 0-1499 | Slab | None | 1 | 1 | <8 | None | Brick | No | Natural Gas | 55F | Yes | 6F | Day +2h | No Exterior Use | Uninsulated | 50% Usage | None | None | None | Yes | None | No | Fuel Furnace, 80% AFUE | Ducted Heating | Natural Gas Fuel Furnace | None | None | None | No | None | None | None | None | 70000-79999 | 60000-79999 | 60000-99999 | 30 ACH50 | R-19 | None | None | None | Unfinished, Uninsulated | Uninsulated | Brick, 12-in, 3-wythe, Uninsulated | Summer = 0.7, Winter = 0.85 | MISO | 100% LED | 100% Usage | 100% Usage | CR04 | None | None | EF 12, National Average | None | None | None | None | None | None | None | None | Cooling Season, 7 days/wk | Left/Right at 15ft | 3 | Northeast | None | 50% | 85% | G26001200 | Not/partially in metro area | None | None | No | Hour9 | 103 | EF 17.6, 100% Usage | Composition Shingles | Stochastic | 1 | 1 | 2018 | 31 | 12 | 15 | None | MI | Owner | 1 | Low | Vacant | 1950s | 1940-59 | Natural Gas Standard | Natural Gas | Yes | Mount Pleasant Muni | 43.62 | -84.73 | F9 B9 L9 R9 | Triple, Low-E, Non-metal, Air, L-Gain | 0 | 0 |  | 0 | 0 |  | 0 | 0 |  | 0 | 0 |  | 0 | 0 |  | 0 | 0 |  | 319.7405 | 0.8937 |  | 385.3885 | 1.0772 |  | 0 | 0 | 0 | 0 | 0 | 0 | 0 |  | 0 | 0 | 0 |  | 21.9803 | 0.061437 |  | 0 | 0 |  | 0 | 0 | 0 | 0 | 0 |  | 434.0383 | 1.2132 |  | 0 | 0 | 0 | 0 | 0 | 0 | 0 | 0 | 15179.323 | 42.4275 |  | 0 | 1608.081 | 4.4947 |  | 0 | 0 | 0 | 0 |  | 0 | 0 | 0 | 0 | 0 | 17948.5515 | 17948.5515 | 50.1677 |  | 1161.1476 | 1161.1476 | 0 | 16787.404 | 0 | 211.7714 | 0 | 3827.1521 | 0 | 477.4159 | 0 | 3827.1521 | 0 | 443.4106 | 0 | 3827.1521 | 0 | 498.1211 | 0 | 3827.1521 | 0 | 4038.9234 | 4304.568 | 4270.5626 | 4325.2731
124026 | 0 | 242.131 | TRUE | 1690 | CBSA Detroit-Warren-Dearborn, MI | 5A | 5A | Hour3 | 3 | Cold | None | None | East North Central | East North Central | Midwest | MI, Warren | Electric, 100% Usage | EnergyStar, 100% Usage | Yes | Gas, 100% Usage | 78F | No | 0F | None | Not Applicable | G2600990 | G2600990, G26003006 | None | 290 Rated kWh, 100% Usage | 20 ft^2 | Fiberglass | 10% Leakage, Uninsulated | 2 ft | None | data/cambium/LRMER_MidCase_15_2025start,data/cambium/LRMER_LowRECost_15_2025start,data/cambium/LRMER_95DecarbBy2035_15_2025start,data/cambium/LRMER_LowRECost_25_2025start | kg/MWh,kg/MWh,kg/MWh,kg/MWh | /lib/resources/data/cambium/LRMER_MidCase_15_2025start/RFCMc.csv,/lib/resources/data/cambium/LRMER_LowRECost_15_2025start/RFCMc.csv,/lib/resources/data/cambium/LRMER_95DecarbBy2035_15_2025start/RFCMc.csv,/lib/resources/data/cambium/LRMER_LowRECost_25_2025start/RFCMc.csv | lb/MBtu,lb/MBtu,lb/MBtu,lb/MBtu | 195.9,195.9,195.9,195.9 | 147.3,147.3,147.3,147.3 | 177.8,177.8,177.8,177.8 | LRMER_MidCase_15_2025start,LRMER_LowRECost_15_2025start,LRMER_95DecarbBy2035_15_2025start,LRMER_LowRECost_25_2025start | CO2e,CO2e,CO2e,CO2e | 200.0,200.0,200.0,200.0 | 300-400% | RFCMc | Vented Attic | None | None | None | None | None | Single-Family Detached | Single-Family Detached | Single-Family Detached | 1500-1999 | 1500-2499 | Unheated Basement | 2 Car | 1 | 1 | <8 | None | Brick | No | Natural Gas | 62F | Yes | 12F | Night +1h | No Exterior Use | Uninsulated | 100% Usage | AC, SEER 15 | 100% Conditioned | Central AC | Yes | None | No | Fuel Furnace, 92.5% AFUE | Ducted Heating | Natural Gas Fuel Furnace | None | None | None | No | None | None | None | None | 50000-59999 | 40000-59999 | 40000-59999 | 20 ACH50 | R-19 | Uninsulated | Uninsulated | Uninsulated | Unfinished, Uninsulated | None | Brick, 12-in, 3-wythe, Uninsulated | Summer = 0.7, Winter = 0.85 | MISO | 100% LED | 100% Usage | 100% Usage | CR04 | None | None | EF 12, National Average | None | None | None | None | None | None | None | None | Cooling Season, 7 days/wk | Left/Right at 15ft | 2 | West | None | 100% | 85% | G26003006 | In metro area, not/partially in principal city | None | None | No | Hour17 | 103 | EF 15.9, 100% Usage | Composition Shingles | Stochastic | 1 | 1 | 2018 | 31 | 12 | 15 | None | MI | Renter | 1 | Medium | Occupied | 1960s | 1960-79 | Natural Gas Standard | Natural Gas | Yes | Selfridge Angb | 42.6 | -82.83 | F12 B12 L12 R12 | Single, Clear, Metal | 0 | 0 |  | 400.042 | 0.80719 |  | 23.4457 | 0.047308 |  | 146.2425 | 0.29508 |  | 1184.3002 | 2.3896 |  | 91.1451 | 0.18391 |  | 319.7405 | 0.64516 |  | 484.4465 | 0.97749 |  | 0 | 0 | 0 | 0 | 0 | 30.7725 | 0.062091 |  | 16.7051 | 473.6028 | 0.95561 |  | 21.9803 | 0.044351 |  | 1910.5303 | 3.855 |  | 0 | 0 | 0 | 27.8418 | 0.056178 |  | 480.0504 | 0.96862 |  | 0 | 0 | 0 | 0 | 0 | 0 | 0 | 0 | 22124.5212 | 44.6418 |  | 0 | 4397.5314 | 8.8731 |  | 0 | 0 | 813.5653 | 1.6416 |  | 0 | 0 | 0 | 0 | 0 | 32946.1705 | 32946.1705 | 66.4772 |  | 5610.8456 | 5610.8456 | 0 | 27335.6179 | 0 | 1010.5535 | 0 | 6231.9378 | 0 | 2255.5965 | 0 | 6231.9378 | 0 | 2144.8097 | 0 | 6231.9378 | 0 | 2346.1925 | 0 | 6231.9378 | 0 | 7242.4912 | 8487.5342 | 8376.7475 | 8578.1302
124032 | 0 | 242.131 | TRUE | 3301 | Non-CBSA East North Central | 5A | 5A | Hour6 | 3 | Cold | None | None | East North Central | East North Central | Midwest | Not in a census Place | Electric, 120% Usage | EnergyStar, 120% Usage | Yes | Electric, 120% Usage | 72F | No | 0F | None | Not Applicable | G2600490 | G2600490, G26001701 | None | None | 20 ft^2 | Fiberglass | 30% Leakage, R-6 | 2 ft | None | data/cambium/LRMER_MidCase_15_2025start,data/cambium/LRMER_LowRECost_15_2025start,data/cambium/LRMER_95DecarbBy2035_15_2025start,data/cambium/LRMER_LowRECost_25_2025start | kg/MWh,kg/MWh,kg/MWh,kg/MWh | /lib/resources/data/cambium/LRMER_MidCase_15_2025start/RFCMc.csv,/lib/resources/data/cambium/LRMER_LowRECost_15_2025start/RFCMc.csv,/lib/resources/data/cambium/LRMER_95DecarbBy2035_15_2025start/RFCMc.csv,/lib/resources/data/cambium/LRMER_LowRECost_25_2025start/RFCMc.csv | lb/MBtu,lb/MBtu,lb/MBtu,lb/MBtu | 195.9,195.9,195.9,195.9 | 147.3,147.3,147.3,147.3 | 177.8,177.8,177.8,177.8 | LRMER_MidCase_15_2025start,LRMER_LowRECost_15_2025start,LRMER_95DecarbBy2035_15_2025start,LRMER_LowRECost_25_2025start | CO2e,CO2e,CO2e,CO2e | 200.0,200.0,200.0,200.0 | 400%+ | RFCMc | Vented Attic | None | None | None | None | None | Single-Family Detached | Single-Family Detached | Single-Family Detached | 3000-3999 | 2500-3999 | Unvented Crawlspace | None | 2 | 2 | <8 | Vinyl, Light | Brick | No | Natural Gas | 75F | No | 0F | None | No Exterior Use | Uninsulated | 200% Usage | AC, SEER 13 | 100% Conditioned | Central AC | Yes | None | No | Fuel Furnace, 80% AFUE | Ducted Heating | Natural Gas Fuel Furnace | None | None | None | No | None | None | None | None | 100000-119999 | 100000-119999 | 100000-149999 | 15 ACH50 | R-38 | Uninsulated | Uninsulated | Uninsulated | Unfinished, Uninsulated | None | Brick, 12-in, 3-wythe, R-15 | Summer = 0.7, Winter = 0.85 | MISO | 100% LED | 100% Usage | 100% Usage | CR04 | None | None | None | None | None | None | None | None | None | None | None | Cooling Season, 7 days/wk | Left/Right at 15ft | 3 | Southwest | None | 200% | 85% | G26001701 | In metro area, not/partially in principal city | None | None | No | Hour15 | 103 | EF 15.9, 100% Usage | Composition Shingles | Stochastic | 1 | 1 | 2018 | 31 | 12 | 15 | None | MI | Owner | 1 | High | Occupied | 2000s | 2000-09 | Natural Gas Standard | Natural Gas | Yes | Flint Bishop Intl | 42.97 | -83.75 | F30 B30 L30 R30 | Double, Low-E, Non-metal, Air, M-Gain | 0 | 0 |  | 629.5167 | 0.6503 |  | 36.6339 | 0.037844 |  | 965.6692 | 0.99756 |  | 3326.9428 | 3.4368 |  | 0 | 0 |  | 0 | 0 |  | 1882.3955 | 1.9446 |  | 0 | 0 | 0 | 0 | 0 | 44.2537 | 0.045715 |  | 0 | 811.5138 | 0.83831 |  | 21.9803 | 0.022706 |  | 5147.7933 | 5.3178 |  | 0 | 0 | 0 | 565.6272 | 0.5843 |  | 480.0504 | 0.4959 |  | 0 | 0 | 0 | 0 | 0 | 0 | 0 | 0 | 74104.7785 | 76.5517 |  | 0 | 9348.381 | 9.6571 |  | 0 | 0 | 0 | 0 |  | 0 | 0 | 0 | 0 | 0 | 97365.2432 | 97365.2432 | 100.5803 |  | 13912.0837 | 13912.0837 | 0 | 83453.1595 | 0 | 2492.75 | 0 | 19025.5918 | 0 | 5574.8816 | 0 | 19025.5918 | 0 | 5318.7275 | 0 | 19025.5918 | 0 | 5774.1515 | 0 | 19025.5918 | 0 | 21518.3417 | 24600.4733 | 24344.3193 | 24799.7433
124049 | 0 | 242.131 | TRUE | 633 | CBSA Detroit-Warren-Dearborn, MI | 5A | 5A | Hour2 | 3 | Cold | None | Standard Efficiency | East North Central | East North Central | Midwest | MI, Detroit | Electric, 100% Usage | EnergyStar, 100% Usage | Yes | Gas, 100% Usage | 78F | No | 0F | None | Not Applicable | G2601630 | G2601630, G26003208 | None | 290 Rated kWh, 100% Usage | 20 ft^2 | Fiberglass | None | 2 ft | None | data/cambium/LRMER_MidCase_15_2025start,data/cambium/LRMER_LowRECost_15_2025start,data/cambium/LRMER_95DecarbBy2035_15_2025start,data/cambium/LRMER_LowRECost_25_2025start | kg/MWh,kg/MWh,kg/MWh,kg/MWh | /lib/resources/data/cambium/LRMER_MidCase_15_2025start/RFCMc.csv,/lib/resources/data/cambium/LRMER_LowRECost_15_2025start/RFCMc.csv,/lib/resources/data/cambium/LRMER_95DecarbBy2035_15_2025start/RFCMc.csv,/lib/resources/data/cambium/LRMER_LowRECost_25_2025start/RFCMc.csv | lb/MBtu,lb/MBtu,lb/MBtu,lb/MBtu | 195.9,195.9,195.9,195.9 | 147.3,147.3,147.3,147.3 | 177.8,177.8,177.8,177.8 | LRMER_MidCase_15_2025start,LRMER_LowRECost_15_2025start,LRMER_95DecarbBy2035_15_2025start,LRMER_LowRECost_25_2025start | CO2e,CO2e,CO2e,CO2e | 200.0,200.0,200.0,200.0 | 0-100% | RFCMc | Vented Attic | None | None | None | None | None | Single-Family Detached | Single-Family Detached | Single-Family Detached | 500-749 | 0-1499 | Unheated Basement | None | 1 | 1 | <8 | None | Brick | No | Natural Gas | 65F | No | 0F | None | No Exterior Use | Uninsulated | 100% Usage | Room AC, EER 10.7 | 20% Conditioned | Room AC | No | None | No | Fuel Wall/Floor Furnace, 60% AFUE | Non-Ducted Heating | Natural Gas Fuel Wall/Floor Furnace | None | None | None | No | None | None | None | None | <10000 | <20000 | <20000 | 15 ACH50 | R-13 | Uninsulated | Uninsulated | Uninsulated | Unfinished, Uninsulated | None | Brick, 12-in, 3-wythe, Uninsulated | Summer = 0.7, Winter = 0.85 | MISO | 100% Incandescent | 100% Usage | 100% Usage | CR04 | None | EF 17.6 | None | None | None | None | None | None | None | None | Typical Efficiency | Cooling Season, 7 days/wk | Left/Right at 15ft | 1 | North | None | 100% | 85% | G26003208 | In metro area, principal city | None | None | No | Hour4 | 103 | EF 17.6, 100% Usage | Asphalt Shingles, Medium | Stochastic | 1 | 1 | 2018 | 31 | 12 | 15 | None | MI | Renter | 1 | Medium | Occupied | 1940s | 1940-59 | Natural Gas Standard | Natural Gas | Yes | Detroit Metropolita | 42.22 | -83.35 | F6 B6 L6 R6 | Double, Low-E, Non-metal, Air, M-Gain | 67.9925 | 0.36628 |  | 275.7799 | 1.4856 |  | 16.1189 | 0.086833 |  | 0 | 0 |  | 164.4129 | 0.8857 |  | 56.5627 | 0.30471 |  | 0 | 0 |  | 0 | 0 |  | 0 | 0 | 0 | 0 | 0 | 131.5889 | 0.70888 |  | 0 | 1031.6102 | 5.5573 |  | 21.9803 | 0.11841 |  | 1388.5707 | 7.4803 |  | 0 | 0 | 0 | 23.1526 | 0.12472 |  | 868.0765 | 4.6764 |  | 240.3183 | 0 | 0 | 0 | 0 | 0 | 0 | 0 | 14727.9936 | 79.3404 |  | 0 | 2863.8905 | 15.4279 |  | 0 | 0 | 679.6318 | 3.6612 |  | 0 | 0 | 0 | 0 | 0 | 22557.9733 | 22557.9733 | 121.5208 |  | 4285.8713 | 4285.8713 | 0 | 18271.8089 | 0 | 765.0974 | 0 | 4165.605 | 0 | 1726.5848 | 0 | 4165.605 | 0 | 1625.9282 | 0 | 4165.605 | 0 | 1804.9774 | 0 | 4165.605 | 0 | 4930.7024 | 5892.1898 | 5791.5332 | 5970.5824
124084 | 0 | 242.131 | TRUE | 1690 | CBSA Detroit-Warren-Dearborn, MI | 5A | 5A | Hour2 | 3 | Cold | None | None | East North Central | East North Central | Midwest | MI, Detroit | Gas, 100% Usage | Standard, 100% Usage | Yes | Gas, 100% Usage | 75F | No | 0F | None | Not Applicable | G2601630 | G2601630, G26003208 | None | None | 20 ft^2 | Fiberglass | 0% Leakage, Uninsulated | 2 ft | None | data/cambium/LRMER_MidCase_15_2025start,data/cambium/LRMER_LowRECost_15_2025start,data/cambium/LRMER_95DecarbBy2035_15_2025start,data/cambium/LRMER_LowRECost_25_2025start | kg/MWh,kg/MWh,kg/MWh,kg/MWh | /lib/resources/data/cambium/LRMER_MidCase_15_2025start/RFCMc.csv,/lib/resources/data/cambium/LRMER_LowRECost_15_2025start/RFCMc.csv,/lib/resources/data/cambium/LRMER_95DecarbBy2035_15_2025start/RFCMc.csv,/lib/resources/data/cambium/LRMER_LowRECost_25_2025start/RFCMc.csv | lb/MBtu,lb/MBtu,lb/MBtu,lb/MBtu | 195.9,195.9,195.9,195.9 | 147.3,147.3,147.3,147.3 | 177.8,177.8,177.8,177.8 | LRMER_MidCase_15_2025start,LRMER_LowRECost_15_2025start,LRMER_95DecarbBy2035_15_2025start,LRMER_LowRECost_25_2025start | CO2e,CO2e,CO2e,CO2e | 200.0,200.0,200.0,200.0 | 0-100% | RFCMc | Vented Attic | None | None | None | None | None | Single-Family Detached | Single-Family Detached | Single-Family Detached | 1500-1999 | 1500-2499 | Heated Basement | 2 Car | 3 | 3 | <8 | Vinyl, Light | Brick | No | Natural Gas | 70F | Yes | 6F | Night +1h | No Exterior Use | Uninsulated | 100% Usage | AC, SEER 13 | 100% Conditioned | Central AC | Yes | None | No | Fuel Furnace, 92.5% AFUE | Ducted Heating | Natural Gas Fuel Furnace | None | None | None | No | None | None | None | None | 10000-14999 | <20000 | <20000 | 20 ACH50 | R-49 | Uninsulated | Uninsulated | Uninsulated | Unfinished, Uninsulated | None | Brick, 12-in, 3-wythe, Uninsulated | Summer = 0.7, Winter = 0.85 | MISO | 100% CFL | 100% Usage | 100% Usage | CR04 | None | EF 15.9 | None | None | None | None | None | None | None | None | None | Cooling Season, 7 days/wk | Left/Right at 15ft | 1 | Southwest | None | 100% | 85% | G26003208 | In metro area, principal city | None | None | No | Hour12 | 103 | EF 17.6, 100% Usage | Composition Shingles | Stochastic | 1 | 1 | 2018 | 31 | 12 | 15 | None | MI | Owner | 1 | Medium | Occupied | 1960s | 1960-79 | Electric Standard | Electricity | Yes | Detroit Metropolita | 42.22 | -83.35 | F12 B12 L12 R12 | Single, Clear, Non-metal | 0 | 0 |  | 46.8914 | 0.094615 |  | 19.6358 | 0.03962 |  | 139.7949 | 0.28207 |  | 1607.2017 | 3.2429 |  | 0 | 0 |  | 0 | 0 |  | 918.7778 | 1.8539 |  | 0 | 0 | 0 | 0 | 1392.6737 | 46.0122 | 0.092841 |  | 24.911 | 620.1384 | 1.2513 |  | 21.9803 | 0.044351 |  | 1658.1961 | 3.3458 |  | 0 | 0 | 0 | 23.1526 | 0.046716 |  | 914.0887 | 1.8444 |  | 0 | 0 | 0 | 0 | 624.2414 | 0 | 0 | 0 | 41852.6003 | 84.4481 |  | 0 | 0 | 0 |  | 0 | 0 | 679.6318 | 1.3713 |  | 0 | 0 | 0 | 0 | 0 | 50590.5142 | 50590.5142 | 102.0791 |  | 7433.7477 | 7433.7477 | 0 | 43156.7666 | 0 | 1338.9199 | 0 | 9838.819 | 0 | 2990.5413 | 0 | 9838.819 | 0 | 2838.152 | 0 | 9838.819 | 0 | 3109.8883 | 0 | 9838.819 | 0 | 11177.7389 | 12829.3603 | 12676.971 | 12948.7073
124085 | 0 | 242.131 | TRUE | 1220 | CBSA Detroit-Warren-Dearborn, MI | 5A | 5A | Hour23 | 3 | Cold | None | None | East North Central | East North Central | Midwest | MI, Westland | Electric, 120% Usage | EnergyStar, 120% Usage | Yes | Electric, 120% Usage | 78F | No | 0F | None | Not Applicable | G2601630 | G2601630, G26003204 | None | 290 Rated kWh, 120% Usage | 20 ft^2 | Fiberglass | 20% Leakage, Uninsulated | 2 ft | None | data/cambium/LRMER_MidCase_15_2025start,data/cambium/LRMER_LowRECost_15_2025start,data/cambium/LRMER_95DecarbBy2035_15_2025start,data/cambium/LRMER_LowRECost_25_2025start | kg/MWh,kg/MWh,kg/MWh,kg/MWh | /lib/resources/data/cambium/LRMER_MidCase_15_2025start/RFCMc.csv,/lib/resources/data/cambium/LRMER_LowRECost_15_2025start/RFCMc.csv,/lib/resources/data/cambium/LRMER_95DecarbBy2035_15_2025start/RFCMc.csv,/lib/resources/data/cambium/LRMER_LowRECost_25_2025start/RFCMc.csv | lb/MBtu,lb/MBtu,lb/MBtu,lb/MBtu | 195.9,195.9,195.9,195.9 | 147.3,147.3,147.3,147.3 | 177.8,177.8,177.8,177.8 | LRMER_MidCase_15_2025start,LRMER_LowRECost_15_2025start,LRMER_95DecarbBy2035_15_2025start,LRMER_LowRECost_25_2025start | CO2e,CO2e,CO2e,CO2e | 200.0,200.0,200.0,200.0 | 0-100% | RFCMc | Vented Attic | None | None | None | None | None | Single-Family Detached | Single-Family Detached | Single-Family Detached | 1000-1499 | 0-1499 | Vented Crawlspace | None | 2 | 2 | <8 | None | Brick | No | Natural Gas | 55F | No | 0F | None | No Exterior Use | Uninsulated | 200% Usage | AC, SEER 13 | 100% Conditioned | Central AC | Yes | None | No | Fuel Furnace, 92.5% AFUE | Ducted Heating | Natural Gas Fuel Furnace | None | None | None | No | None | None | None | None | <10000 | <20000 | <20000 | 15 ACH50 | R-49 | Uninsulated | Uninsulated | Uninsulated | Unfinished, Uninsulated | None | Brick, 12-in, 3-wythe, Uninsulated | Summer = 0.7, Winter = 0.85 | MISO | 100% CFL | 100% Usage | 100% Usage | CR04 | None | None | None | None | None | None | None | None | None | None | None | Cooling Season, 7 days/wk | Left/Right at 15ft | 3 | West | None | 200% | 85% | G26003204 | In metro area, not/partially in principal city | None | None | No | Hour17 | 103 | EF 17.6, 100% Usage | Asphalt Shingles, Medium | Stochastic | 1 | 1 | 2018 | 31 | 12 | 15 | None | MI | Owner | 1 | High | Vacant | 1950s | 1940-59 | Electric Standard | Electricity | Yes | Detroit Metropolita | 42.22 | -83.35 | F9 B9 L9 R9 | Double, Clear, Non-metal, Air | 0 | 0 |  | 0 | 0 |  | 0 | 0 |  | 121.6245 | 0.33995 |  | 993.2179 | 2.7761 |  | 0 | 0 |  | 0 | 0 |  | 317.1029 | 0.88633 |  | 0 | 0 | 0 | 0 | 345.2377 | 0 | 0 |  | 0 | 0 | 0 |  | 21.9803 | 0.061437 |  | 0 | 0 |  | 0 | 0 | 0 | 0 | 0 |  | 434.0383 | 1.2132 |  | 0 | 0 | 0 | 0 | 0 | 0 | 0 | 0 | 14442.2493 | 40.3673 |  | 0 | 0 | 0 |  | 0 | 0 | 0 | 0 |  | 0 | 0 | 0 | 0 | 0 | 16675.4508 | 16675.4508 | 46.6093 |  | 2233.2016 | 2233.2016 | 0 | 14442.2493 | 0 | 415.6548 | 0 | 3292.5304 | 0 | 912.5548 | 0 | 3292.5304 | 0 | 871.2221 | 0 | 3292.5304 | 0 | 944.5757 | 0 | 3292.5304 | 0 | 3708.1852 | 4205.0852 | 4163.7525 | 4237.1061
124101 | 0 | 242.131 | TRUE | 2176 | Non-CBSA East North Central | 5A | 5A | Hour19 | 3 | Cold | None | Standard Efficiency | East North Central | East North Central | Midwest | Not in a census Place | Gas, 100% Usage | EnergyStar, 100% Usage | Yes | Gas, 100% Usage | 72F | No | 0F | None | Not Applicable | G2600770 | G2600770, G26002101 | None | 290 Rated kWh, 100% Usage | 20 ft^2 | Fiberglass | 10% Leakage, R-4 | 2 ft | None | data/cambium/LRMER_MidCase_15_2025start,data/cambium/LRMER_LowRECost_15_2025start,data/cambium/LRMER_95DecarbBy2035_15_2025start,data/cambium/LRMER_LowRECost_25_2025start | kg/MWh,kg/MWh,kg/MWh,kg/MWh | /lib/resources/data/cambium/LRMER_MidCase_15_2025start/RFCMc.csv,/lib/resources/data/cambium/LRMER_LowRECost_15_2025start/RFCMc.csv,/lib/resources/data/cambium/LRMER_95DecarbBy2035_15_2025start/RFCMc.csv,/lib/resources/data/cambium/LRMER_LowRECost_25_2025start/RFCMc.csv | lb/MBtu,lb/MBtu,lb/MBtu,lb/MBtu | 195.9,195.9,195.9,195.9 | 147.3,147.3,147.3,147.3 | 177.8,177.8,177.8,177.8 | LRMER_MidCase_15_2025start,LRMER_LowRECost_15_2025start,LRMER_95DecarbBy2035_15_2025start,LRMER_LowRECost_25_2025start | CO2e,CO2e,CO2e,CO2e | 200.0,200.0,200.0,200.0 | 400%+ | RFCMc | Vented Attic | None | None | None | None | None | Single-Family Detached | Single-Family Detached | Single-Family Detached | 2000-2499 | 1500-2499 | Slab | 2 Car | 1 | 1 | <8 | None | Brick | No | Natural Gas | 70F | No | 0F | None | No Exterior Use | Uninsulated | 100% Usage | AC, SEER 15 | 100% Conditioned | Central AC | Yes | None | No | Fuel Furnace, 92.5% AFUE | Ducted Heating | Natural Gas Fuel Furnace | None | None | None | No | None | None | None | None | 120000-139999 | 120000-139999 | 100000-149999 | 7 ACH50 | R-38 | None | None | None | Unfinished, Uninsulated | Uninsulated | Brick, 12-in, 3-wythe, R-7 | Summer = 0.7, Winter = 0.85 | MISO | 100% CFL | 100% Usage | 100% Usage | CR04 | None | None | None | None | None | None | None | None | None | None | None | Cooling Season, 7 days/wk | Left/Right at 15ft | 2 | Northeast | None | 100% | 85% | G26002101 | In metro area, not/partially in principal city | None | None | No | Hour13 | 104 | EF 19.9, 100% Usage | Asphalt Shingles, Medium | Stochastic | 1 | 1 | 2018 | 31 | 12 | 15 | None | MI | Owner | 1 | Medium | Occupied | 1970s | 1960-79 | Natural Gas Standard | Natural Gas | Yes | Kalamazoo Battle Cr | 42.24 | -85.55 | F15 B15 L15 R15 | Double, Low-E, Non-metal, Air, M-Gain | 67.9925 | 0.10655 |  | 36.0477 | 0.05649 |  | 23.4457 | 0.036742 |  | 508.4783 | 0.79683 |  | 2055.6005 | 3.2213 |  | 91.1451 | 0.14283 |  | 0 | 0 |  | 438.7274 | 0.68753 |  | 0 | 0 | 0 | 0 | 0 | 52.1667 | 0.08175 |  | 24.911 | 753.7788 | 1.1812 |  | 21.9803 | 0.034445 |  | 2034.4994 | 3.1883 |  | 0 | 0 | 0 | 27.8418 | 0.043631 |  | 400.042 | 0.6269 |  | 0 | 0 | 0 | 0 | 478.292 | 0 | 0 | 0 | 22279.2627 | 34.9137 |  | 0 | 4245.7206 | 6.6535 |  | 0 | 0 | 813.5653 | 1.2749 |  | 0 | 0 | 0 | 0 | 0 | 34353.7908 | 34353.7908 | 53.8357 |  | 6536.6571 | 6536.6571 | 0 | 27817.1337 | 0 | 1192.0095 | 0 | 6341.7284 | 0 | 2642.6373 | 0 | 6341.7284 | 0 | 2525.0004 | 0 | 6341.7284 | 0 | 2741.8502 | 0 | 6341.7284 | 0 | 7533.7379 | 8984.3658 | 8866.7288 | 9083.5787
124107 | 0 | 242.131 | TRUE | 885 | CBSA Detroit-Warren-Dearborn, MI | 5A | 5A | Hour22 | 2 | Cold | None | Standard Efficiency, No usage | East North Central | East North Central | Midwest | MI, Detroit | Gas, 120% Usage | EnergyStar, 120% Usage | Yes | Gas, 120% Usage | 70F | No | 0F | None | Not Applicable | G2601630 | G2601630, G26003208 | None | 290 Rated kWh, 120% Usage | 20 ft^2 | Fiberglass | 0% Leakage, Uninsulated | 2 ft | None | data/cambium/LRMER_MidCase_15_2025start,data/cambium/LRMER_LowRECost_15_2025start,data/cambium/LRMER_95DecarbBy2035_15_2025start,data/cambium/LRMER_LowRECost_25_2025start | kg/MWh,kg/MWh,kg/MWh,kg/MWh | /lib/resources/data/cambium/LRMER_MidCase_15_2025start/RFCMc.csv,/lib/resources/data/cambium/LRMER_LowRECost_15_2025start/RFCMc.csv,/lib/resources/data/cambium/LRMER_95DecarbBy2035_15_2025start/RFCMc.csv,/lib/resources/data/cambium/LRMER_LowRECost_25_2025start/RFCMc.csv | lb/MBtu,lb/MBtu,lb/MBtu,lb/MBtu | 195.9,195.9,195.9,195.9 | 147.3,147.3,147.3,147.3 | 177.8,177.8,177.8,177.8 | LRMER_MidCase_15_2025start,LRMER_LowRECost_15_2025start,LRMER_95DecarbBy2035_15_2025start,LRMER_LowRECost_25_2025start | CO2e,CO2e,CO2e,CO2e | 200.0,200.0,200.0,200.0 | 400%+ | RFCMc | Vented Attic | None | None | None | None | None | Single-Family Detached | Single-Family Detached | Single-Family Detached | 750-999 | 0-1499 | Heated Basement | 1 Car | 1 | 1 | <8 | None | Brick | No | Natural Gas | 55F | No | 0F | None | No Exterior Use | Uninsulated | 200% Usage | AC, SEER 10 | 100% Conditioned | Central AC | Yes | None | No | Fuel Furnace, 92.5% AFUE | Ducted Heating | Natural Gas Fuel Furnace | None | None | None | No | None | None | None | None | 70000-79999 | 60000-79999 | 60000-99999 | 25 ACH50 | R-38 | Uninsulated | Uninsulated | Uninsulated | Unfinished, Uninsulated | None | Brick, 12-in, 3-wythe, Uninsulated | Summer = 0.7, Winter = 0.85 | MISO | 100% Incandescent | 100% Usage | 100% Usage | CR04 | None | None | EF 12, National Average | None | None | None | None | None | None | None | None | Cooling Season, 7 days/wk | Left/Right at 15ft | 1 | South | None | 200% | 85% | G26003208 | In metro area, principal city | None | None | No | Hour11 | 103 | EF 15.9, 100% Usage | Composition Shingles | Stochastic | 1 | 1 | 2018 | 31 | 12 | 15 | None | MI | Renter | 1 | High | Vacant | 1950s | 1940-59 | Natural Gas Standard | Natural Gas | Yes | Detroit Metropolita | 42.22 | -83.35 | F12 B12 L12 R12 | Double, Low-E, Non-metal, Air, M-Gain | 0 | 0 |  | 0 | 0 |  | 0 | 0 |  | 94.3689 | 0.36361 |  | 1960.3524 | 7.5534 |  | 0 | 0 |  | 319.7405 | 1.232 |  | 184.9278 | 0.71255 |  | 0 | 0 | 0 | 0 | 0 | 0 | 0 |  | 0 | 0 | 0 |  | 16.412 | 0.063237 |  | 0 | 0 |  | 0 | 0 | 0 | 0 | 0 |  | 480.0504 | 1.8497 |  | 0 | 0 | 0 | 0 | 0 | 0 | 0 | 0 | 8424.621 | 32.461 |  | 0 | 1661.1268 | 6.4005 |  | 0 | 0 | 0 | 0 |  | 0 | 0 | 0 | 0 | 0 | 13141.5998 | 13141.5998 | 50.636 |  | 3055.852 | 3055.852 | 0 | 10085.7478 | 0 | 573.0477 | 0 | 2299.3504 | 0 | 1250.0525 | 0 | 2299.3504 | 0 | 1206.0667 | 0 | 2299.3504 | 0 | 1285.3402 | 0 | 2299.3504 | 0 | 2872.3982 | 3549.4029 | 3505.4172 | 3584.6906
124165 | 0 | 242.131 | TRUE | 885 | Non-CBSA East North Central | 5A | 5A | Hour23 | 2 | Cold | None | Standard Efficiency | East North Central | East North Central | Midwest | In another census Place | Electric, 100% Usage | EnergyStar, 100% Usage | Yes | Gas, 100% Usage | 72F | No | 0F | None | Not Applicable | G2601450 | G2601450, G26001500 | None | None | 20 ft^2 | Fiberglass | 20% Leakage, Uninsulated | 2 ft | None | data/cambium/LRMER_MidCase_15_2025start,data/cambium/LRMER_LowRECost_15_2025start,data/cambium/LRMER_95DecarbBy2035_15_2025start,data/cambium/LRMER_LowRECost_25_2025start | kg/MWh,kg/MWh,kg/MWh,kg/MWh | /lib/resources/data/cambium/LRMER_MidCase_15_2025start/RFCMc.csv,/lib/resources/data/cambium/LRMER_LowRECost_15_2025start/RFCMc.csv,/lib/resources/data/cambium/LRMER_95DecarbBy2035_15_2025start/RFCMc.csv,/lib/resources/data/cambium/LRMER_LowRECost_25_2025start/RFCMc.csv | lb/MBtu,lb/MBtu,lb/MBtu,lb/MBtu | 195.9,195.9,195.9,195.9 | 147.3,147.3,147.3,147.3 | 177.8,177.8,177.8,177.8 | LRMER_MidCase_15_2025start,LRMER_LowRECost_15_2025start,LRMER_95DecarbBy2035_15_2025start,LRMER_LowRECost_25_2025start | CO2e,CO2e,CO2e,CO2e | 200.0,200.0,200.0,200.0 | 300-400% | RFCMc | Vented Attic | None | None | None | None | None | Single-Family Detached | Single-Family Detached | Single-Family Detached | 750-999 | 0-1499 | Unheated Basement | None | 1 | 1 | <8 | Vinyl, Light | Brick | No | Natural Gas | 67F | No | 0F | None | No Exterior Use | Uninsulated | 100% Usage | AC, SEER 10 | 100% Conditioned | Central AC | Yes | None | No | Fuel Furnace, 80% AFUE | Ducted Heating | Natural Gas Fuel Furnace | None | None | None | No | None | None | None | None | 45000-49999 | 40000-59999 | 40000-59999 | 8 ACH50 | R-38 | Uninsulated | Uninsulated | Uninsulated | Unfinished, Uninsulated | None | Brick, 12-in, 3-wythe, Uninsulated | Summer = 0.7, Winter = 0.85 | MISO | 100% LED | 100% Usage | 100% Usage | CR04 | None | None | EF 12, National Average | None | Gas Grill | None | None | None | None | None | None | Cooling Season, 7 days/wk | Left/Right at 15ft | 1 | East | None | 100% | 85% | G26001500 | In metro area, not/partially in principal city | None | None | No | Hour22 | 103 | EF 17.6, 100% Usage | Composition Shingles | Stochastic | 1 | 1 | 2018 | 31 | 12 | 15 | None | MI | Owner | 1 | Medium | Occupied | 1950s | 1940-59 | Natural Gas Standard | Natural Gas | Yes | Mbs Intl | 43.53 | -84.08 | F12 B12 L12 R12 | Double, Clear, Non-metal, Air | 67.9925 | 0.26198 |  | 275.7799 | 1.0626 |  | 16.1189 | 0.062108 |  | 291.0196 | 1.1213 |  | 1927.2354 | 7.4258 |  | 0 | 0 |  | 319.7405 | 1.232 |  | 480.9296 | 1.8531 |  | 0 | 0 | 0 | 0 | 0 | 24.0318 | 0.092597 |  | 0 | 304.7939 | 1.1744 |  | 16.412 | 0.063237 |  | 1453.0464 | 5.5987 |  | 0 | 0 | 0 | 23.1526 | 0.08921 |  | 434.0383 | 1.6724 |  | 0 | 0 | 0 | 0 | 0 | 0 | 557.1281 | 0 | 18999.5044 | 73.2071 |  | 0 | 2829.3081 | 10.9016 |  | 0 | 0 | 679.6318 | 2.6187 |  | 0 | 0 | 0 | 0 | 0 | 28700.4499 | 28700.4499 | 110.5859 |  | 5634.5844 | 5634.5844 | 0 | 23065.8655 | 0 | 1043.795 | 0 | 5258.5326 | 0 | 2299.3777 | 0 | 5258.5326 | 0 | 2192.392 | 0 | 5258.5326 | 0 | 2386.2352 | 0 | 5258.5326 | 0 | 6302.3276 | 7557.9103 | 7450.9246 | 7644.7678
124189 | 0 | 242.131 | TRUE | 333 | CBSA Detroit-Warren-Dearborn, MI | 5A | 5A | Hour0 | 1 | Cold | None | Standard Efficiency, No usage | East North Central | East North Central | Midwest | MI, Detroit | Gas, 80% Usage | Standard, 80% Usage | Yes | Gas, 80% Usage | 72F | No | 0F | None | Double-Loaded Interior | G2601630 | G2601630, G26003212 | None | 290 Rated kWh, 80% Usage | 20 ft^2 | Fiberglass | None | 2 ft | None | data/cambium/LRMER_MidCase_15_2025start,data/cambium/LRMER_LowRECost_15_2025start,data/cambium/LRMER_95DecarbBy2035_15_2025start,data/cambium/LRMER_LowRECost_25_2025start | kg/MWh,kg/MWh,kg/MWh,kg/MWh | /lib/resources/data/cambium/LRMER_MidCase_15_2025start/RFCMc.csv,/lib/resources/data/cambium/LRMER_LowRECost_15_2025start/RFCMc.csv,/lib/resources/data/cambium/LRMER_95DecarbBy2035_15_2025start/RFCMc.csv,/lib/resources/data/cambium/LRMER_LowRECost_25_2025start/RFCMc.csv | lb/MBtu,lb/MBtu,lb/MBtu,lb/MBtu | 195.9,195.9,195.9,195.9 | 147.3,147.3,147.3,147.3 | 177.8,177.8,177.8,177.8 | LRMER_MidCase_15_2025start,LRMER_LowRECost_15_2025start,LRMER_95DecarbBy2035_15_2025start,LRMER_LowRECost_25_2025start | CO2e,CO2e,CO2e,CO2e | 200.0,200.0,200.0,200.0 | 200-300% | RFCMc | None | Not Applicable | None | Bottom | 2 | None | 2 Unit | Multifamily with 2-4 Units | Multi-Family with 2 - 4 Units | 0-499 | 0-1499 | Unheated Basement | None | 2 | 2 | <8 | None | Brick | No | Natural Gas | 55F | No | 0F | None | No Exterior Use | Uninsulated | 50% Usage | Room AC, EER 9.8 | 40% Conditioned | Room AC | No | Heating Only | No | Shared Heating | Non-Ducted Heating | Natural Gas Shared Heating | None | None | Boiler Baseboards Heating Only, Natural Gas | No | None | None | None | None | 25000-29999 | 20000-39999 | 20000-39999 | 20 ACH50 | None | Uninsulated | Uninsulated | Uninsulated | Finished, R-38 | None | Brick, 12-in, 3-wythe, Uninsulated | Summer = 0.7, Winter = 0.85 | MISO | 100% Incandescent | 100% Usage | 100% Usage | CR04 | None | None | None | None | None | None | None | None | None | None | None | Cooling Season, 7 days/wk | 27 | 1 | West | None | 50% | 96% | G26003212 | In metro area, principal city | None | None | None | Hour17 | 103 | EF 17.6, 100% Usage | Composition Shingles | Stochastic | 1 | 1 | 2018 | 31 | 12 | 15 | None | MI | Renter | 1 | Low | Vacant | <1940 | <1940 | Electric Standard | Electricity | No | Detroit Metropolita | 42.22 | -83.35 | F6 B6 L6 R6 | Double, Clear, Metal, Air | 0 | 0 |  | 0 | 0 |  | 0 | 0 |  | 0 | 0 |  | 306.8454 | 3.1422 |  | 0 | 0 |  | 0 | 0 |  | 80.0084 | 0.81931 |  | 0 | 0 | 0 | 0 | 342.6001 | 0 | 0 |  | 0 | 0 | 0 |  | 16.412 | 0.16806 |  | 0 | 0 |  | 0 | 0 | 0 | 0 | 0 |  | 434.0383 | 4.4447 |  | 0 | 0 | 0 | 0 | 0 | 0 | 0 | 0 | 4699.9807 | 48.1289 |  | 0 | 0 | 0 |  | 0 | 0 | 0 | 0 |  | 0 | 0 | 0 | 0 | 0 | 5879.8849 | 5879.8849 | 60.2114 |  | 1179.9041 | 1179.9041 | 0 | 4699.9807 | 0 | 216.6298 | 0 | 1071.5122 | 0 | 482.6137 | 0 | 1071.5122 | 0 | 456.9145 | 0 | 1071.5122 | 0 | 499.6202 | 0 | 1071.5122 | 0 | 1288.142 | 1554.1258 | 1528.4267 | 1571.1324
124198 | 0 | 242.131 | TRUE | 2663 | Non-CBSA East North Central | 5A | 5A | Hour2 | 5 | Cold | None | None | East North Central | East North Central | Midwest | MI, Kentwood | Electric, 120% Usage | Standard, 120% Usage | Yes | Electric, 120% Usage | 70F | No | 0F | None | Not Applicable | G2600810 | G2600810, G26001003 | None | None | 20 ft^2 | Fiberglass | 0% Leakage, Uninsulated | 2 ft | None | data/cambium/LRMER_MidCase_15_2025start,data/cambium/LRMER_LowRECost_15_2025start,data/cambium/LRMER_95DecarbBy2035_15_2025start,data/cambium/LRMER_LowRECost_25_2025start | kg/MWh,kg/MWh,kg/MWh,kg/MWh | /lib/resources/data/cambium/LRMER_MidCase_15_2025start/RFCMc.csv,/lib/resources/data/cambium/LRMER_LowRECost_15_2025start/RFCMc.csv,/lib/resources/data/cambium/LRMER_95DecarbBy2035_15_2025start/RFCMc.csv,/lib/resources/data/cambium/LRMER_LowRECost_25_2025start/RFCMc.csv | lb/MBtu,lb/MBtu,lb/MBtu,lb/MBtu | 195.9,195.9,195.9,195.9 | 147.3,147.3,147.3,147.3 | 177.8,177.8,177.8,177.8 | LRMER_MidCase_15_2025start,LRMER_LowRECost_15_2025start,LRMER_95DecarbBy2035_15_2025start,LRMER_LowRECost_25_2025start | CO2e,CO2e,CO2e,CO2e | 200.0,200.0,200.0,200.0 | 400%+ | RFCMc | Vented Attic | None | None | None | None | None | Single-Family Detached | Single-Family Detached | Single-Family Detached | 2500-2999 | 2500-3999 | Heated Basement | None | 1 | 1 | <8 | Vinyl, Light | Brick | No | Propane | 70F | Yes | 3F | Night +2h | No Exterior Use | Uninsulated | 200% Usage | AC, SEER 13 | 100% Conditioned | Central AC | Yes | None | No | Fuel Furnace, 80% AFUE | Ducted Heating | Propane Fuel Furnace | None | None | None | No | None | None | None | None | 200000+ | 140000+ | 150000+ | 8 ACH50 | R-38 | Uninsulated | Wall R-5, Exterior | R-5, Exterior | Unfinished, Uninsulated | None | Brick, 12-in, 3-wythe, R-15 | Summer = 0.7, Winter = 0.85 | MISO | 100% LED | 100% Usage | 100% Usage | CR04 | None | EF 17.6 | None | None | None | None | None | None | None | None | Typical Efficiency | Cooling Season, 7 days/wk | Left/Right at 15ft | 4 | South | None | 200% | 85% | G26001003 | In metro area, not/partially in principal city | None | None | No | Hour16 | 103 | EF 17.6, 100% Usage | Composition Shingles | Stochastic | 1 | 1 | 2018 | 31 | 12 | 15 | None | MI | Owner | 1 | High | Occupied | 1990s | 1980-99 | Electric Standard | Electricity | Yes | Grand Rapids Kent C | 42.88 | -85.52 | F12 B12 L12 R12 | Double, Low-E, Non-metal, Air, M-Gain | 0 | 0 |  | 1484.405 | 1.9008 |  | 55.6835 | 0.071303 |  | 268.16 | 0.34338 |  | 2165.5021 | 2.7729 |  | 0 | 0 |  | 0 | 0 |  | 470.9652 | 0.60308 |  | 0 | 0 | 0 | 0 | 8456.2727 | 38.9785 | 0.049912 |  | 0 | 677.8734 | 0.86802 |  | 27.2556 | 0.034901 |  | 5327.1528 | 6.8215 |  | 0 | 0 | 0 | 644.7564 | 0.82562 |  | 868.0765 | 1.1116 |  | 514.9259 | 0 | 0 | 0 | 0 | 0 | 0 | 0 | 0 | 0 |  | 0 | 0 | 0 |  | 0 | 0 | 0 | 0 |  | 0 | 0 | 18529.4184 | 0 | 0 | 39529.1329 | 39529.1329 | 50.6175 |  | 20999.7144 | 20999.7144 | 0 | 0 | 18529.4184 | 3712.4499 | 0 | 0 | 5098.9865 | 8391.5028 | 0 | 0 | 5098.9865 | 7937.1226 | 0 | 0 | 5098.9865 | 8746.7691 | 0 | 0 | 5098.9865 | 8811.4364 | 13490.4893 | 13036.1091 | 13845.7556
124212 | 0 | 242.131 | TRUE | 1220 | CBSA Detroit-Warren-Dearborn, MI | 5A | 5A | Hour0 | 3 | Cold | None | Standard Efficiency | East North Central | East North Central | Midwest | Not in a census Place | Gas, 100% Usage | Standard, 100% Usage | Yes | Gas, 100% Usage | 68F | Yes | 9F | Night Setback +2h | Not Applicable | G2601250 | G2601250, G26002906 | None | 318 Rated kWh, 100% Usage | 20 ft^2 | Fiberglass | 0% Leakage, Uninsulated | 2 ft | None | data/cambium/LRMER_MidCase_15_2025start,data/cambium/LRMER_LowRECost_15_2025start,data/cambium/LRMER_95DecarbBy2035_15_2025start,data/cambium/LRMER_LowRECost_25_2025start | kg/MWh,kg/MWh,kg/MWh,kg/MWh | /lib/resources/data/cambium/LRMER_MidCase_15_2025start/RFCMc.csv,/lib/resources/data/cambium/LRMER_LowRECost_15_2025start/RFCMc.csv,/lib/resources/data/cambium/LRMER_95DecarbBy2035_15_2025start/RFCMc.csv,/lib/resources/data/cambium/LRMER_LowRECost_25_2025start/RFCMc.csv | lb/MBtu,lb/MBtu,lb/MBtu,lb/MBtu | 195.9,195.9,195.9,195.9 | 147.3,147.3,147.3,147.3 | 177.8,177.8,177.8,177.8 | LRMER_MidCase_15_2025start,LRMER_LowRECost_15_2025start,LRMER_95DecarbBy2035_15_2025start,LRMER_LowRECost_25_2025start | CO2e,CO2e,CO2e,CO2e | 200.0,200.0,200.0,200.0 | 400%+ | RFCMc | Vented Attic | None | None | None | None | None | Single-Family Detached | Single-Family Detached | Single-Family Detached | 1000-1499 | 0-1499 | Heated Basement | None | 1 | 1 | <8 | None | Brick | No | Natural Gas | 72F | Yes | 3F | Night -1h | No Exterior Use | Uninsulated | 100% Usage | Room AC, EER 10.7 | 20% Conditioned | Room AC | Yes | None | No | Fuel Furnace, 80% AFUE | Ducted Heating | Natural Gas Fuel Furnace | None | None | None | No | None | None | None | None | 140000-159999 | 140000+ | 150000+ | 10 ACH50 | R-38 | Uninsulated | Uninsulated | Uninsulated | Unfinished, Uninsulated | None | Brick, 12-in, 3-wythe, Uninsulated | Summer = 0.7, Winter = 0.85 | MISO | 100% CFL | 100% Usage | 100% Usage | CR04 | None | None | None | None | None | None | None | None | None | None | None | Cooling Season, 7 days/wk | Left/Right at 15ft | 3 | Southwest | None | 100% | 85% | G26002906 | In metro area, not/partially in principal city | None | None | No | Hour11 | 103 | EF 17.6, 100% Usage | Composition Shingles | Stochastic | 1 | 1 | 2018 | 31 | 12 | 15 | None | MI | Owner | 1 | Medium | Occupied | 1940s | 1940-59 | Natural Gas Standard | Natural Gas | Yes | Oakland Co Intl | 42.67 | -83.42 | F12 B12 L12 R12 | Double, Clear, Metal, Air | 67.9925 | 0.19004 |  | 89.3867 | 0.24984 |  | 37.5131 | 0.10485 |  | 0 | 0 |  | 498.807 | 1.3942 |  | 134.8127 | 0.37681 |  | 0 | 0 |  | 506.1337 | 1.4147 |  | 0 | 0 | 0 | 0 | 0 | 40.1507 | 0.11222 |  | 0 | 491.1871 | 1.3729 |  | 21.9803 | 0.061437 |  | 2043.2915 | 5.7112 |  | 0 | 0 | 0 | 32.2378 | 0.090107 |  | 434.0383 | 1.2132 |  | 0 | 0 | 0 | 0 | 1187.2309 | 0 | 0 | 0 | 19789.0379 | 55.312 |  | 0 | 5987.735 | 16.7362 |  | 0 | 0 | 947.2057 | 2.6475 |  | 0 | 0 | 0 | 0 | 0 | 32308.4478 | 32308.4478 | 90.3048 |  | 4397.2383 | 4397.2383 | 0 | 27911.2095 | 0 | 794.0071 | 0 | 6363.1747 | 0 | 1787.383 | 0 | 6363.1747 | 0 | 1680.0036 | 0 | 6363.1747 | 0 | 1864.5844 | 0 | 6363.1747 | 0 | 7157.1818 | 8150.5578 | 8043.1784 | 8227.7592
124224 | 0 | 242.131 | TRUE | 2176 | Non-CBSA East North Central | 5A | 5A | Hour1 | 3 | Cold | None | Standard Efficiency | East North Central | East North Central | Midwest | In another census Place | Propane, 100% Usage | Standard, 100% Usage | Yes | Propane, 100% Usage | 65F | No | 0F | None | Not Applicable | G2600810 | G2600810, G26001003 | None | None | 20 ft^2 | Fiberglass | 0% Leakage, Uninsulated | 2 ft | None | data/cambium/LRMER_MidCase_15_2025start,data/cambium/LRMER_LowRECost_15_2025start,data/cambium/LRMER_95DecarbBy2035_15_2025start,data/cambium/LRMER_LowRECost_25_2025start | kg/MWh,kg/MWh,kg/MWh,kg/MWh | /lib/resources/data/cambium/LRMER_MidCase_15_2025start/RFCMc.csv,/lib/resources/data/cambium/LRMER_LowRECost_15_2025start/RFCMc.csv,/lib/resources/data/cambium/LRMER_95DecarbBy2035_15_2025start/RFCMc.csv,/lib/resources/data/cambium/LRMER_LowRECost_25_2025start/RFCMc.csv | lb/MBtu,lb/MBtu,lb/MBtu,lb/MBtu | 195.9,195.9,195.9,195.9 | 147.3,147.3,147.3,147.3 | 177.8,177.8,177.8,177.8 | LRMER_MidCase_15_2025start,LRMER_LowRECost_15_2025start,LRMER_95DecarbBy2035_15_2025start,LRMER_LowRECost_25_2025start | CO2e,CO2e,CO2e,CO2e | 200.0,200.0,200.0,200.0 | 400%+ | RFCMc | Vented Attic | None | None | None | None | None | Single-Family Detached | Single-Family Detached | Single-Family Detached | 2000-2499 | 1500-2499 | Heated Basement | 2 Car | 1 | 1 | <8 | None | Brick | No | Propane | 70F | No | 0F | None | No Exterior Use | Uninsulated | 100% Usage | Room AC, EER 9.8 | <10% Conditioned | Room AC | Yes | None | No | Fuel Furnace, 80% AFUE | Ducted Heating | Propane Fuel Furnace | None | None | None | No | None | None | None | None | 200000+ | 140000+ | 150000+ | 4 ACH50 | R-30 | Uninsulated | Wall R-10, Exterior | R-10, Exterior | Unfinished, Uninsulated | None | Brick, 12-in, 3-wythe, R-11 | Summer = 0.7, Winter = 0.85 | MISO | 100% CFL | 100% Usage | 100% Usage | CR04 | None | None | EF 12, National Average | None | None | None | None | None | None | None | Typical Efficiency | Cooling Season, 7 days/wk | Left/Right at 15ft | 2 | East | None | 100% | 85% | G26001003 | In metro area, not/partially in principal city | None | None | No | Hour18 | 103 | EF 15.9, 100% Usage | Composition Shingles | Stochastic | 1 | 1 | 2018 | 31 | 12 | 15 | None | MI | Owner | 1 | Medium | Occupied | 2000s | 2000-09 | Electric Premium | Electricity | Yes | Grand Rapids Kent C | 42.88 | -85.52 | F18 B18 L18 R18 | Double, Clear, Metal, Air | 67.9925 | 0.10655 |  | 68.2856 | 0.10701 |  | 28.4279 | 0.044549 |  | 0 | 0 |  | 296.881 | 0.46524 |  | 0 | 0 |  | 319.7405 | 0.50106 |  | 343.1862 | 0.53781 |  | 0 | 0 | 0 | 0 | 2478.502 | 52.1667 | 0.08175 |  | 24.911 | 753.7788 | 1.1812 |  | 21.9803 | 0.034445 |  | 2034.4994 | 3.1883 |  | 0 | 0 | 0 | 27.8418 | 0.043631 |  | 480.0504 | 0.75228 |  | 376.8894 | 0 | 0 | 0 | 0 | 0 | 0 | 0 | 0 | 0 |  | 0 | 0 | 0 |  | 0 | 0 | 0 | 0 |  | 905.8827 | 0 | 13499.4396 | 0 | 813.5653 | 22594.0211 | 22594.0211 | 35.407 |  | 7375.4265 | 7375.4265 | 0 | 0 | 15218.5945 | 1310.9627 | 0 | 0 | 4187.9435 | 2964.1699 | 0 | 0 | 4187.9435 | 2787.3859 | 0 | 0 | 4187.9435 | 3099.1227 | 0 | 0 | 4187.9435 | 5498.9062 | 7152.1134 | 6975.3294 | 7287.0662
124233 | 0 | 242.131 | TRUE | 2176 | Non-CBSA East North Central | 6A | 6A | Hour6 | 4 | Cold | None | Standard Efficiency | East North Central | East North Central | Midwest | Not in a census Place | Electric, 80% Usage | Standard, 80% Usage | Yes | Propane, 80% Usage | 70F | No | 0F | None | Not Applicable | G2601030 | G2601030, G26000100 | None | None | 20 ft^2 | Fiberglass | 10% Leakage, Uninsulated | 2 ft | None | data/cambium/LRMER_MidCase_15_2025start,data/cambium/LRMER_LowRECost_15_2025start,data/cambium/LRMER_95DecarbBy2035_15_2025start,data/cambium/LRMER_LowRECost_25_2025start | kg/MWh,kg/MWh,kg/MWh,kg/MWh | /lib/resources/data/cambium/LRMER_MidCase_15_2025start/MROEc.csv,/lib/resources/data/cambium/LRMER_LowRECost_15_2025start/MROEc.csv,/lib/resources/data/cambium/LRMER_95DecarbBy2035_15_2025start/MROEc.csv,/lib/resources/data/cambium/LRMER_LowRECost_25_2025start/MROEc.csv | lb/MBtu,lb/MBtu,lb/MBtu,lb/MBtu | 195.9,195.9,195.9,195.9 | 147.3,147.3,147.3,147.3 | 177.8,177.8,177.8,177.8 | LRMER_MidCase_15_2025start,LRMER_LowRECost_15_2025start,LRMER_95DecarbBy2035_15_2025start,LRMER_LowRECost_25_2025start | CO2e,CO2e,CO2e,CO2e | 200.0,200.0,200.0,200.0 | 200-300% | MROEc | Vented Attic | None | None | None | None | None | Single-Family Detached | Single-Family Detached | Single-Family Detached | 2000-2499 | 1500-2499 | Unheated Basement | 2 Car | 2 | 2 | <8 | None | Brick | No | Propane | 68F | Yes | 3F | Day and Night +1h | No Exterior Use | Uninsulated | 50% Usage | AC, SEER 15 | 100% Conditioned | Central AC | Yes | None | No | Fuel Furnace, 80% AFUE | Ducted Heating | Propane Fuel Furnace | None | None | None | No | None | None | None | None | 45000-49999 | 40000-59999 | 40000-59999 | 20 ACH50 | R-30 | Ceiling R-13 | Uninsulated | Uninsulated | Unfinished, Uninsulated | None | Brick, 12-in, 3-wythe, R-15 | Summer = 0.7, Winter = 0.85 | MISO | 100% CFL | 100% Usage | 100% Usage | CR04 | None | EF 6.7 | None | None | None | None | None | None | None | None | None | Cooling Season, 7 days/wk | Left/Right at 15ft | 3 | South | None | 50% | 85% | G26000100 | Not/partially in metro area | None | None | No | Hour18 | 74 | EF 15.9, 100% Usage | Composition Shingles | Stochastic | 1 | 1 | 2018 | 31 | 12 | 15 | None | MI | Owner | 1 | Low | Occupied | 1990s | 1980-99 | Electric Standard | Electricity | Yes | Sawyer Intl | 46.35 | -87.38 | F15 B15 L15 R15 | Double, Clear, Non-metal, Air | 27.2556 | 0.042712 |  | 799.791 | 1.2533 |  | 29.8932 | 0.046846 |  | 48.9429 | 0.076698 |  | 1115.7216 | 1.7484 |  | 0 | 0 |  | 0 | 0 |  | 1624.1999 | 2.5453 |  | 0 | 0 | 0 | 0 | 2372.7034 | 52.1667 | 0.08175 |  | 24.911 | 753.7788 | 1.1812 |  | 21.9803 | 0.034445 |  | 1143.5633 | 1.7921 |  | 0 | 0 | 0 | 25.7903 | 0.040416 |  | 1836.0903 | 2.8773 |  | 0 | 0 | 0 | 0 | 0 | 0 | 0 | 0 | 0 | 0 |  | 0 | 0 | 0 |  | 0 | 0 | 0 | 0 |  | 0 | 0 | 62909.4636 | 0 | 757.8818 | 73544.1335 | 73544.1335 | 115.2507 |  | 9876.7881 | 9876.7881 | 0 | 0 | 63667.3454 | 1702.5839 | 0 | 0 | 17520.2643 | 2829.4226 | 0 | 0 | 17520.2643 | 2600.6365 | 0 | 0 | 17520.2643 | 3502.3123 | 0 | 0 | 17520.2643 | 19222.8482 | 20349.6869 | 20120.9008 | 21022.5766
124236 | 0 | 242.131 | TRUE | 1220 | Non-CBSA East North Central | 5A | 5A | Hour0 | 1 | Cold | None | Standard Efficiency | East North Central | East North Central | Midwest | Not in a census Place | Electric, 80% Usage | EnergyStar, 80% Usage | Yes | Electric, 80% Usage | 70F | No | 0F | None | Not Applicable | G2600490 | G2600490, G26001702 | None | 318 Rated kWh, 80% Usage | 20 ft^2 | Fiberglass | 20% Leakage, Uninsulated | 2 ft | None | data/cambium/LRMER_MidCase_15_2025start,data/cambium/LRMER_LowRECost_15_2025start,data/cambium/LRMER_95DecarbBy2035_15_2025start,data/cambium/LRMER_LowRECost_25_2025start | kg/MWh,kg/MWh,kg/MWh,kg/MWh | /lib/resources/data/cambium/LRMER_MidCase_15_2025start/RFCMc.csv,/lib/resources/data/cambium/LRMER_LowRECost_15_2025start/RFCMc.csv,/lib/resources/data/cambium/LRMER_95DecarbBy2035_15_2025start/RFCMc.csv,/lib/resources/data/cambium/LRMER_LowRECost_25_2025start/RFCMc.csv | lb/MBtu,lb/MBtu,lb/MBtu,lb/MBtu | 195.9,195.9,195.9,195.9 | 147.3,147.3,147.3,147.3 | 177.8,177.8,177.8,177.8 | LRMER_MidCase_15_2025start,LRMER_LowRECost_15_2025start,LRMER_95DecarbBy2035_15_2025start,LRMER_LowRECost_25_2025start | CO2e,CO2e,CO2e,CO2e | 200.0,200.0,200.0,200.0 | 200-300% | RFCMc | Vented Attic | None | None | None | None | None | Single-Family Detached | Single-Family Detached | Single-Family Detached | 1000-1499 | 0-1499 | Vented Crawlspace | None | 1 | 1 | <8 | None | Brick | No | Natural Gas | 67F | No | 0F | None | No Exterior Use | Uninsulated | 50% Usage | AC, SEER 15 | 100% Conditioned | Central AC | Yes | None | No | Fuel Furnace, 92.5% AFUE | Ducted Heating | Natural Gas Fuel Furnace | None | None | None | No | None | None | None | None | 30000-34999 | 20000-39999 | 20000-39999 | 25 ACH50 | R-13 | Uninsulated | Uninsulated | Uninsulated | Unfinished, Uninsulated | None | Brick, 12-in, 3-wythe, R-7 | Summer = 0.7, Winter = 0.85 | MISO | 100% Incandescent | 100% Usage | 100% Usage | CR04 | None | None | None | None | None | None | None | None | None | None | Typical Efficiency | Cooling Season, 7 days/wk | Left/Right at 15ft | 1 | East | None | 50% | 85% | G26001702 | In metro area, not/partially in principal city | None | None | No | Hour17 | 103 | EF 17.6, 100% Usage | Composition Shingles | Stochastic | 1 | 1 | 2018 | 31 | 12 | 15 | None | MI | Owner | 1 | Low | Occupied | 1970s | 1960-79 | Natural Gas Standard | Natural Gas | Yes | Flint Bishop Intl | 42.97 | -83.75 | F12 B12 L12 R12 | Double, Clear, Non-metal, Air | 67.9925 | 0.19004 |  | 220.6825 | 0.61683 |  | 12.8951 | 0.036043 |  | 292.778 | 0.81834 |  | 1892.946 | 5.2909 |  | 48.3567 | 0.13516 |  | 0 | 0 |  | 688.4239 | 1.9242 |  | 0 | 0 | 0 | 0 | 0 | 160.896 | 0.44972 |  | 0 | 1535.3993 | 4.2916 |  | 16.412 | 0.045873 |  | 769.3116 | 2.1503 |  | 0 | 0 | 0 | 271.6769 | 0.75936 |  | 434.0383 | 1.2132 |  | 270.7977 | 0 | 0 | 0 | 0 | 0 | 0 | 0 | 31258.3742 | 87.3697 |  | 0 | 2251.9581 | 6.2944 |  | 0 | 0 | 0 | 0 |  | 0 | 0 | 0 | 0 | 0 | 40193.2319 | 40193.2319 | 112.3434 |  | 6682.8996 | 6682.8996 | 0 | 33510.3323 | 0 | 1222.6773 | 0 | 7639.6889 | 0 | 2706.9145 | 0 | 7639.6889 | 0 | 2574.1671 | 0 | 7639.6889 | 0 | 2832.4834 | 0 | 7639.6889 | 0 | 8862.3662 | 10346.6034 | 10213.856 | 10472.1723
124309 | 0 | 242.131 | TRUE | 853 | CBSA Detroit-Warren-Dearborn, MI | 5A | 5A | Hour1 | 1 | Cold | None | Standard Efficiency | East North Central | East North Central | Midwest | MI, Detroit | None | None | None | Electric, 80% Usage | 72F | Yes | 5F | Night Setup +2h | Double-Loaded Interior | G2601630 | G2601630, G26003211 | None | 318 Rated kWh, 80% Usage | 20 ft^2 | Fiberglass | 30% Leakage, Uninsulated | 2 ft | None | data/cambium/LRMER_MidCase_15_2025start,data/cambium/LRMER_LowRECost_15_2025start,data/cambium/LRMER_95DecarbBy2035_15_2025start,data/cambium/LRMER_LowRECost_25_2025start | kg/MWh,kg/MWh,kg/MWh,kg/MWh | /lib/resources/data/cambium/LRMER_MidCase_15_2025start/RFCMc.csv,/lib/resources/data/cambium/LRMER_LowRECost_15_2025start/RFCMc.csv,/lib/resources/data/cambium/LRMER_95DecarbBy2035_15_2025start/RFCMc.csv,/lib/resources/data/cambium/LRMER_LowRECost_25_2025start/RFCMc.csv | lb/MBtu,lb/MBtu,lb/MBtu,lb/MBtu | 195.9,195.9,195.9,195.9 | 147.3,147.3,147.3,147.3 | 177.8,177.8,177.8,177.8 | LRMER_MidCase_15_2025start,LRMER_LowRECost_15_2025start,LRMER_95DecarbBy2035_15_2025start,LRMER_LowRECost_25_2025start | CO2e,CO2e,CO2e,CO2e | 200.0,200.0,200.0,200.0 | 100-150% | RFCMc | None | Right | None | Middle | 116 | None | 50 or more Unit | Multifamily with 5+ units, 8+ stories | Multi-Family with 5+ Units | 750-999 | 0-1499 | Vented Crawlspace | None | 21 | 4+ | 8+ | Aluminum, Light | Steel Frame | No | Natural Gas | 72F | Yes | 3F | Night +4h | No Exterior Use | Uninsulated | 50% Usage | Room AC, EER 10.7 | 20% Conditioned | Room AC | Yes | Heating Only | No | Shared Heating | Ducted Heating | Natural Gas Shared Heating | None | None | Boiler Baseboards Heating Only, Natural Gas | No | None | None | None | None | 10000-14999 | <20000 | <20000 | 15 ACH50 | None | Uninsulated | Uninsulated | Uninsulated | Finished, R-13 | None | Wood Stud, Uninsulated | Summer = 0.7, Winter = 0.85 | MISO | 100% CFL | 100% Usage | 100% Usage | CR04 | None | None | EF 12, National Average | None | None | None | None | None | None | None | None | Cooling Season, 7 days/wk | 27 | 1 | Northeast | None | 50% | 89% | G26003211 | In metro area, principal city | None | None | None | Hour9 | 103 | EF 15.9, 100% Usage | Asphalt Shingles, Medium | Stochastic | 1 | 1 | 2018 | 31 | 12 | 15 | None | MI | Renter | 1 | Low | Occupied | 1960s | 1960-79 | Natural Gas Standard | Natural Gas | Yes | Detroit Metropolita | 42.22 | -83.35 | F30 B30 L30 R30 | Double, Clear, Metal, Air | 67.9925 | 0.27181 |  | 0 | 0 |  | 0 | 0 |  | 0 | 0 |  | 297.7602 | 1.1903 |  | 51.5805 | 0.2062 |  | 319.7405 | 1.2782 |  | 162.6544 | 0.65024 |  | 0 | 0 | 0 | 0 | 0 | 35.7547 | 0.14293 |  | 0 | 390.3707 | 1.5606 |  | 16.412 | 0.065609 |  | 615.7423 | 2.4615 |  | 0 | 0 | 0 | 277.5383 | 1.1095 |  | 480.0504 | 1.9191 |  | 0 | 0 | 0 | 0 | 0 | 0 | 0 | 0 | 13342.3535 | 53.3381 |  | 0 | 2188.0686 | 8.7471 |  | 0 | 0 | 0 | 0 |  | 0 | 0 | 0 | 0 | 0 | 18246.0187 | 18246.0187 | 72.9413 |  | 2715.8896 | 2715.8896 | 0 | 15530.1291 | 0 | 486.7273 | 0 | 3540.5552 | 0 | 1095.3934 | 0 | 3540.5552 | 0 | 1033.5302 | 0 | 3540.5552 | 0 | 1146.1213 | 0 | 3540.5552 | 0 | 4027.2825 | 4635.9485 | 4574.0853 | 4686.6765
124366 | 0 | 242.131 | TRUE | 617 | Non-CBSA East North Central | 5A | 5A | Hour13 | 2 | Cold | None | Standard Efficiency | East North Central | East North Central | Midwest | Not in a census Place | Gas, 100% Usage | Standard, 100% Usage | Yes | Gas, 100% Usage | 72F | Yes | 5F | Day Setup and Night Setback +4h | Double-Loaded Interior | G2601610 | G2601610, G26002703 | None | None | 20 ft^2 | Fiberglass | 30% Leakage, R-6 | 2 ft | None | data/cambium/LRMER_MidCase_15_2025start,data/cambium/LRMER_LowRECost_15_2025start,data/cambium/LRMER_95DecarbBy2035_15_2025start,data/cambium/LRMER_LowRECost_25_2025start | kg/MWh,kg/MWh,kg/MWh,kg/MWh | /lib/resources/data/cambium/LRMER_MidCase_15_2025start/RFCMc.csv,/lib/resources/data/cambium/LRMER_LowRECost_15_2025start/RFCMc.csv,/lib/resources/data/cambium/LRMER_95DecarbBy2035_15_2025start/RFCMc.csv,/lib/resources/data/cambium/LRMER_LowRECost_25_2025start/RFCMc.csv | lb/MBtu,lb/MBtu,lb/MBtu,lb/MBtu | 195.9,195.9,195.9,195.9 | 147.3,147.3,147.3,147.3 | 177.8,177.8,177.8,177.8 | LRMER_MidCase_15_2025start,LRMER_LowRECost_15_2025start,LRMER_95DecarbBy2035_15_2025start,LRMER_LowRECost_25_2025start | CO2e,CO2e,CO2e,CO2e | 200.0,200.0,200.0,200.0 | 0-100% | RFCMc | None | Right | None | Bottom | 4 | None | 3 or 4 Unit | Multifamily with 2-4 Units | Multi-Family with 2 - 4 Units | 500-749 | 0-1499 | Unvented Crawlspace | None | 2 | 2 | <8 | Vinyl, Light | Brick | No | Natural Gas | 72F | Yes | 6F | Night -4h | No Exterior Use | Uninsulated | 100% Usage | AC, SEER 13 | 100% Conditioned | Central AC | Yes | None | No | Fuel Furnace, 80% AFUE | Ducted Heating | Natural Gas Fuel Furnace | None | None | None | No | None | None | None | None | <10000 | <20000 | <20000 | 8 ACH50 | None | Uninsulated | Wall R-5, Exterior | R-5, Exterior | Finished, R-7 | None | Brick, 12-in, 3-wythe, R-19 | Summer = 0.7, Winter = 0.85 | MISO | 100% Incandescent | 100% Usage | 100% Usage | CR04 | None | EF 15.9 | None | None | None | None | None | None | None | None | None | Cooling Season, 7 days/wk | 12 | 1 | North | None | 100% | 96% | G26002703 | In metro area, not/partially in principal city | None | None | None | Hour7 | 103 | EF 17.6, 100% Usage | Composition Shingles | Stochastic | 1 | 1 | 2018 | 31 | 12 | 15 | None | MI | Renter | 1 | Medium | Occupied | 2000s | 2000-09 | Natural Gas Standard | Natural Gas | No | Ann Arbor Municipal | 42.22 | -83.75 | F18 B18 L18 R18 | Double, Low-E, Non-metal, Air, M-Gain | 67.9925 | 0.37578 |  | 49.2359 | 0.27211 |  | 20.808 | 0.115 |  | 292.4849 | 1.6165 |  | 1073.8124 | 5.9347 |  | 0 | 0 |  | 0 | 0 |  | 35.7547 | 0.19761 |  | 0 | 0 | 0 | 0 | 0 | 130.7097 | 0.7224 |  | 0 | 1017.8358 | 5.6253 |  | 16.412 | 0.090705 |  | 1242.0352 | 6.8644 |  | 0 | 0 | 0 | 23.7388 | 0.1312 |  | 914.0887 | 5.0519 |  | 0 | 0 | 0 | 0 | 655.8931 | 0 | 0 | 0 | 5021.7728 | 27.754 |  | 0 | 3112.7078 | 17.2031 |  | 0 | 0 | 694.8715 | 3.8404 |  | 0 | 0 | 0 | 0 | 0 | 14369.8607 | 14369.8607 | 79.4185 |  | 4884.6155 | 4884.6155 | 0 | 9485.2452 | 0 | 895.9542 | 0 | 2162.4486 | 0 | 2005.1178 | 0 | 2162.4486 | 0 | 1889.9026 | 0 | 2162.4486 | 0 | 2088.1651 | 0 | 2162.4486 | 0 | 3058.4028 | 4167.5663 | 4052.3511 | 4250.6136
124433 | 0 | 242.131 | TRUE | 1220 | CBSA Detroit-Warren-Dearborn, MI | 5A | 5A | Hour1 | 4 | Cold | None | Standard Efficiency | East North Central | East North Central | Midwest | Not in a census Place | Gas, 100% Usage | EnergyStar, 100% Usage | Yes | Gas, 100% Usage | 75F | No | 0F | None | Not Applicable | G2601250 | G2601250, G26002905 | None | 290 Rated kWh, 100% Usage | 20 ft^2 | Fiberglass | 10% Leakage, Uninsulated | 2 ft | None | data/cambium/LRMER_MidCase_15_2025start,data/cambium/LRMER_LowRECost_15_2025start,data/cambium/LRMER_95DecarbBy2035_15_2025start,data/cambium/LRMER_LowRECost_25_2025start | kg/MWh,kg/MWh,kg/MWh,kg/MWh | /lib/resources/data/cambium/LRMER_MidCase_15_2025start/RFCMc.csv,/lib/resources/data/cambium/LRMER_LowRECost_15_2025start/RFCMc.csv,/lib/resources/data/cambium/LRMER_95DecarbBy2035_15_2025start/RFCMc.csv,/lib/resources/data/cambium/LRMER_LowRECost_25_2025start/RFCMc.csv | lb/MBtu,lb/MBtu,lb/MBtu,lb/MBtu | 195.9,195.9,195.9,195.9 | 147.3,147.3,147.3,147.3 | 177.8,177.8,177.8,177.8 | LRMER_MidCase_15_2025start,LRMER_LowRECost_15_2025start,LRMER_95DecarbBy2035_15_2025start,LRMER_LowRECost_25_2025start | CO2e,CO2e,CO2e,CO2e | 200.0,200.0,200.0,200.0 | 0-100% | RFCMc | Vented Attic | None | None | None | None | None | Single-Family Detached | Single-Family Detached | Single-Family Detached | 1000-1499 | 0-1499 | Unvented Crawlspace | None | 1 | 1 | <8 | Vinyl, Light | Brick | No | Natural Gas | 75F | Yes | 3F | Day +3h | No Exterior Use | Uninsulated | 100% Usage | AC, SEER 15 | 80% Conditioned | Central AC | Yes | None | No | Fuel Furnace, 80% AFUE | Ducted Heating | Natural Gas Fuel Furnace | None | None | None | No | None | None | None | None | 25000-29999 | 20000-39999 | 20000-39999 | 20 ACH50 | R-30 | Uninsulated | Wall R-5, Exterior | R-5, Exterior | Unfinished, Uninsulated | None | Brick, 12-in, 3-wythe, R-15 | Summer = 0.7, Winter = 0.85 | MISO | 100% LED | 100% Usage | 100% Usage | CR04 | None | None | None | None | None | None | None | Has Pool | None | 1.0 HP Pump | None | Cooling Season, 7 days/wk | Left/Right at 15ft | 6 | East | None | 100% | 85% | G26002905 | In metro area, not/partially in principal city | None | None | No | Hour10 | 103 | EF 17.6, 100% Usage | Composition Shingles | Stochastic | 1 | 1 | 2018 | 31 | 12 | 15 | None | MI | Renter | 1 | Medium | Occupied | 1990s | 1980-99 | Natural Gas Standard | Natural Gas | Yes | Oakland Co Intl | 42.67 | -83.42 | F9 B9 L9 R9 | Double, Clear, Metal, Air | 67.9925 | 0.19004 |  | 80.3015 | 0.22445 |  | 52.4597 | 0.14663 |  | 123.9691 | 0.3465 |  | 1206.2805 | 3.3717 |  | 229.7677 | 0.64222 |  | 0 | 0 |  | 661.7545 | 1.8497 |  | 0 | 0 | 0 | 0 | 0 | 26.9625 | 0.075363 |  | 0 | 375.131 | 1.0485 |  | 21.9803 | 0.061437 |  | 2800.2941 | 7.8271 |  | 0 | 3129.706 | 0 | 46.0122 | 0.12861 |  | 434.0383 | 1.2132 |  | 0 | 0 | 0 | 0 | 1065.8995 | 0 | 0 | 0 | 25871.1418 | 72.312 |  | 0 | 9081.6863 | 25.3841 |  | 0 | 0 | 1348.42 | 3.7689 |  | 0 | 0 | 0 | 0 | 0 | 46623.7973 | 46623.7973 | 130.3173 |  | 9256.6497 | 9256.6497 | 0 | 37367.1476 | 0 | 1600.7901 | 0 | 8518.9115 | 0 | 3650.1227 | 0 | 8518.9115 | 0 | 3475.0646 | 0 | 8518.9115 | 0 | 3760.0848 | 0 | 8518.9115 | 0 | 10119.7016 | 12169.0342 | 11993.9761 | 12278.9963
124510 | 0 | 242.131 | TRUE | 1220 | Non-CBSA East North Central | 6A | 6A | Hour3 | 3 | Cold | None | Standard Efficiency, No usage | East North Central | East North Central | Midwest | In another census Place | Propane, 100% Usage | EnergyStar, 100% Usage | Yes | Electric, 100% Usage | 68F | Yes | 5F | Night Setback +4h | Not Applicable | G2601090 | G2601090, G26000200 | None | 290 Rated kWh, 100% Usage | 20 ft^2 | Fiberglass | 10% Leakage, Uninsulated | 2 ft | None | data/cambium/LRMER_MidCase_15_2025start,data/cambium/LRMER_LowRECost_15_2025start,data/cambium/LRMER_95DecarbBy2035_15_2025start,data/cambium/LRMER_LowRECost_25_2025start | kg/MWh,kg/MWh,kg/MWh,kg/MWh | /lib/resources/data/cambium/LRMER_MidCase_15_2025start/MROEc.csv,/lib/resources/data/cambium/LRMER_LowRECost_15_2025start/MROEc.csv,/lib/resources/data/cambium/LRMER_95DecarbBy2035_15_2025start/MROEc.csv,/lib/resources/data/cambium/LRMER_LowRECost_25_2025start/MROEc.csv | lb/MBtu,lb/MBtu,lb/MBtu,lb/MBtu | 195.9,195.9,195.9,195.9 | 147.3,147.3,147.3,147.3 | 177.8,177.8,177.8,177.8 | LRMER_MidCase_15_2025start,LRMER_LowRECost_15_2025start,LRMER_95DecarbBy2035_15_2025start,LRMER_LowRECost_25_2025start | CO2e,CO2e,CO2e,CO2e | 200.0,200.0,200.0,200.0 | 300-400% | MROEc | Vented Attic | None | None | None | None | None | Single-Family Detached | Single-Family Detached | Single-Family Detached | 1000-1499 | 0-1499 | Unvented Crawlspace | None | 1 | 1 | <8 | None | Brick | No | Propane | 55F | Yes | 6F | Night -5h | No Exterior Use | Uninsulated | 100% Usage | AC, SEER 13 | 100% Conditioned | Central AC | Yes | None | No | Fuel Furnace, 80% AFUE | Ducted Heating | Propane Fuel Furnace | None | None | None | No | None | None | None | None | 70000-79999 | 60000-79999 | 60000-99999 | 5 ACH50 | R-38 | Uninsulated | Wall R-10, Exterior | R-10, Exterior | Unfinished, Uninsulated | None | Brick, 12-in, 3-wythe, R-11 | Summer = 0.7, Winter = 0.85 | MISO | 100% LED | 100% Usage | 100% Usage | CR04 | None | None | EF 12, National Average | None | None | None | None | None | None | None | None | Cooling Season, 7 days/wk | Left/Right at 15ft | 3 | North | None | 100% | 85% | G26000200 | Not/partially in metro area | None | None | No | Hour10 | 74 | EF 17.6, 100% Usage | Asphalt Shingles, Medium | Stochastic | 1 | 1 | 2018 | 31 | 12 | 15 | None | MI | Owner | 1 | Medium | Vacant | 1990s | 1980-99 | Propane Standard | Propane | Yes | Menominee Marinette | 45.13 | -87.64 | F12 B12 L12 R12 | Double, Clear, Non-metal, Air | 0 | 0 |  | 0 | 0 |  | 0 | 0 |  | 253.7995 | 0.70939 |  | 1118.9453 | 3.1275 |  | 0 | 0 |  | 319.7405 | 0.8937 |  | 185.2209 | 0.51771 |  | 0 | 0 | 0 | 0 | 0 | 0 | 0 |  | 0 | 0 | 0 |  | 21.9803 | 0.061437 |  | 0 | 0 |  | 0 | 0 | 0 | 0 | 0 |  | 434.0383 | 1.2132 |  | 0 | 0 | 0 | 0 | 0 | 0 | 0 | 0 | 0 | 0 |  | 0 | 0 | 0 |  | 0 | 0 | 0 | 0 |  | 0 | 0 | 7325.8975 | 1735.2738 | 0 | 11394.8963 | 11394.8963 | 31.8497 |  | 2333.7249 | 2333.7249 | 0 | 0 | 9061.1713 | 410.8808 | 0 | 0 | 2493.5138 | 695.8243 | 0 | 0 | 2493.5138 | 650.4007 | 0 | 0 | 2493.5138 | 823.1037 | 0 | 0 | 2493.5138 | 2904.3946 | 3189.3381 | 3143.9145 | 3316.6175
124513 | 0 | 242.131 | TRUE | 885 | CBSA Detroit-Warren-Dearborn, MI | 5A | 5A | Hour23 | 2 | Cold | None | None | East North Central | East North Central | Midwest | MI, Taylor | Gas, 80% Usage | Standard, 80% Usage | Yes | Electric, 80% Usage | 76F | No | 0F | None | Not Applicable | G2601630 | G2601630, G26003205 | None | None | 20 ft^2 | Fiberglass | None | 2 ft | None | data/cambium/LRMER_MidCase_15_2025start,data/cambium/LRMER_LowRECost_15_2025start,data/cambium/LRMER_95DecarbBy2035_15_2025start,data/cambium/LRMER_LowRECost_25_2025start | kg/MWh,kg/MWh,kg/MWh,kg/MWh | /lib/resources/data/cambium/LRMER_MidCase_15_2025start/RFCMc.csv,/lib/resources/data/cambium/LRMER_LowRECost_15_2025start/RFCMc.csv,/lib/resources/data/cambium/LRMER_95DecarbBy2035_15_2025start/RFCMc.csv,/lib/resources/data/cambium/LRMER_LowRECost_25_2025start/RFCMc.csv | lb/MBtu,lb/MBtu,lb/MBtu,lb/MBtu | 195.9,195.9,195.9,195.9 | 147.3,147.3,147.3,147.3 | 177.8,177.8,177.8,177.8 | LRMER_MidCase_15_2025start,LRMER_LowRECost_15_2025start,LRMER_95DecarbBy2035_15_2025start,LRMER_LowRECost_25_2025start | CO2e,CO2e,CO2e,CO2e | 200.0,200.0,200.0,200.0 | 100-150% | RFCMc | Vented Attic | None | None | None | None | None | Single-Family Detached | Single-Family Detached | Single-Family Detached | 750-999 | 0-1499 | Unheated Basement | None | 1 | 1 | <8 | None | Brick | No | Natural Gas | 70F | Yes | 3F | Night +3h | No Exterior Use | Uninsulated | 50% Usage | None | None | None | No | None | No | Fuel Boiler, 80% AFUE | Non-Ducted Heating | Natural Gas Fuel Boiler | None | None | None | No | None | None | None | None | 15000-19999 | <20000 | <20000 | 40 ACH50 | R-38 | Uninsulated | Uninsulated | Uninsulated | Unfinished, Uninsulated | None | Brick, 12-in, 3-wythe, Uninsulated | Summer = 0.7, Winter = 0.85 | MISO | 100% LED | 100% Usage | 100% Usage | CR04 | None | None | None | None | None | None | None | None | None | None | None | Cooling Season, 7 days/wk | Left/Right at 15ft | 1 | West | None | 50% | 85% | G26003205 | In metro area, not/partially in principal city | None | None | No | Hour17 | 103 | EF 10.5, 100% Usage | Composition Shingles | Stochastic | 1 | 1 | 2018 | 31 | 12 | 15 | None | MI | Owner | 1 | Low | Occupied | 1950s | 1940-59 | Natural Gas Standard | Natural Gas | Yes | Detroit Metropolita | 42.22 | -83.35 | F9 B9 L9 R9 | Single, Clear, Non-metal | 0 | 0 |  | 37.5131 | 0.14454 |  | 15.8258 | 0.060979 |  | 0 | 0 |  | 0 | 0 |  | 0 | 0 |  | 0 | 0 |  | 130.1236 | 0.50138 |  | 0 | 0 | 0 | 0 | 0 | 24.0318 | 0.092597 |  | 0 | 304.7939 | 1.1744 |  | 16.412 | 0.063237 |  | 726.5232 | 2.7994 |  | 0 | 0 | 0 | 271.6769 | 1.0468 |  | 727.1093 | 2.8016 |  | 0 | 0 | 0 | 0 | 499.3931 | 0 | 0 | 0 | 27606.1225 | 106.3694 |  | 0 | 2278.9206 | 8.7809 |  | 0 | 0 | 0 | 0 |  | 0 | 0 | 0 | 0 | 0 | 32638.7389 | 32638.7389 | 125.7606 |  | 2254.0096 | 2254.0096 | 0 | 30384.7293 | 0 | 404.9682 | 0 | 6927.0649 | 0 | 914.5361 | 0 | 6927.0649 | 0 | 856.8927 | 0 | 6927.0649 | 0 | 958.633 | 0 | 6927.0649 | 0 | 7332.0331 | 7841.601 | 7783.9576 | 7885.6979
124522 | 0 | 242.131 | TRUE | 3301 | CBSA Detroit-Warren-Dearborn, MI | 5A | 5A | Hour22 | 4 | Cold | None | Standard Efficiency | East North Central | East North Central | Midwest | MI, Pontiac | Gas, 120% Usage | EnergyStar, 120% Usage | Yes | Gas, 120% Usage | 78F | No | 0F | None | Not Applicable | G2601250 | G2601250, G26002904 | None | None | 20 ft^2 | Fiberglass | 0% Leakage, Uninsulated | 2 ft | None | data/cambium/LRMER_MidCase_15_2025start,data/cambium/LRMER_LowRECost_15_2025start,data/cambium/LRMER_95DecarbBy2035_15_2025start,data/cambium/LRMER_LowRECost_25_2025start | kg/MWh,kg/MWh,kg/MWh,kg/MWh | /lib/resources/data/cambium/LRMER_MidCase_15_2025start/RFCMc.csv,/lib/resources/data/cambium/LRMER_LowRECost_15_2025start/RFCMc.csv,/lib/resources/data/cambium/LRMER_95DecarbBy2035_15_2025start/RFCMc.csv,/lib/resources/data/cambium/LRMER_LowRECost_25_2025start/RFCMc.csv | lb/MBtu,lb/MBtu,lb/MBtu,lb/MBtu | 195.9,195.9,195.9,195.9 | 147.3,147.3,147.3,147.3 | 177.8,177.8,177.8,177.8 | LRMER_MidCase_15_2025start,LRMER_LowRECost_15_2025start,LRMER_95DecarbBy2035_15_2025start,LRMER_LowRECost_25_2025start | CO2e,CO2e,CO2e,CO2e | 200.0,200.0,200.0,200.0 | 150-200% | RFCMc | Vented Attic | None | None | None | None | None | Single-Family Detached | Single-Family Detached | Single-Family Detached | 3000-3999 | 2500-3999 | Heated Basement | None | 2 | 2 | <8 | None | Brick | No | Natural Gas | 75F | Yes | 12F | Night -1h | No Exterior Use | Uninsulated | 200% Usage | Room AC, EER 10.7 | 40% Conditioned | Room AC | Yes | None | No | Fuel Furnace, 92.5% AFUE | Ducted Heating | Natural Gas Fuel Furnace | None | None | None | No | None | None | None | None | 20000-24999 | 20000-39999 | 20000-39999 | 15 ACH50 | R-38 | Uninsulated | Uninsulated | Uninsulated | Unfinished, Uninsulated | None | Brick, 12-in, 3-wythe, Uninsulated | Summer = 0.7, Winter = 0.85 | MISO | 100% CFL | 100% Usage | 100% Usage | CR04 | None | None | None | None | None | None | None | None | None | None | None | Cooling Season, 7 days/wk | Left/Right at 15ft | 1 | Southwest | None | 200% | 85% | G26002904 | In metro area, not/partially in principal city | None | None | No | Hour6 | 103 | EF 19.9, 100% Usage | Composition Shingles | Stochastic | 1 | 1 | 2018 | 31 | 12 | 15 | None | MI | Owner | 1 | High | Occupied | 1940s | 1940-59 | Natural Gas Standard | Natural Gas | Yes | Oakland Co Intl | 42.67 | -83.42 | F9 B9 L9 R9 | Single, Clear, Metal | 67.9925 | 0.070238 |  | 29.6002 | 0.030578 |  | 19.3427 | 0.019981 |  | 0 | 0 |  | 863.3874 | 0.8919 |  | 0 | 0 |  | 0 | 0 |  | 1408.7926 | 1.4553 |  | 0 | 0 | 0 | 0 | 0 | 66.2341 | 0.068421 |  | 0 | 1062.6757 | 1.0978 |  | 21.9803 | 0.022706 |  | 4138.1635 | 4.2748 |  | 0 | 0 | 0 | 27.8418 | 0.028761 |  | 400.042 | 0.41325 |  | 0 | 0 | 0 | 0 | 393.0083 | 0 | 0 | 0 | 63525.2059 | 65.6228 |  | 0 | 3925.687 | 4.0553 |  | 0 | 0 | 815.6168 | 0.84255 |  | 0 | 0 | 0 | 0 | 0 | 76765.5707 | 76765.5707 | 79.3004 |  | 8106.0527 | 8106.0527 | 0 | 68659.518 | 0 | 1453.4633 | 0 | 15652.9855 | 0 | 3276.6134 | 0 | 15652.9855 | 0 | 3086.3949 | 0 | 15652.9855 | 0 | 3404.1205 | 0 | 15652.9855 | 0 | 17106.4488 | 18929.5989 | 18739.3804 | 19057.106
124550 | 0 | 242.131 | TRUE | 2176 | Non-CBSA East North Central | 5A | 5A | Hour7 | 3 | Cold | None | Standard Efficiency | East North Central | East North Central | Midwest | Not in a census Place | Propane, 120% Usage | EnergyStar, 120% Usage | Yes | Propane, 120% Usage | 75F | No | 0F | None | Not Applicable | G2600250 | G2600250, G26002000 | None | None | 20 ft^2 | Fiberglass | 20% Leakage, R-4 | 2 ft | None | data/cambium/LRMER_MidCase_15_2025start,data/cambium/LRMER_LowRECost_15_2025start,data/cambium/LRMER_95DecarbBy2035_15_2025start,data/cambium/LRMER_LowRECost_25_2025start | kg/MWh,kg/MWh,kg/MWh,kg/MWh | /lib/resources/data/cambium/LRMER_MidCase_15_2025start/RFCMc.csv,/lib/resources/data/cambium/LRMER_LowRECost_15_2025start/RFCMc.csv,/lib/resources/data/cambium/LRMER_95DecarbBy2035_15_2025start/RFCMc.csv,/lib/resources/data/cambium/LRMER_LowRECost_25_2025start/RFCMc.csv | lb/MBtu,lb/MBtu,lb/MBtu,lb/MBtu | 195.9,195.9,195.9,195.9 | 147.3,147.3,147.3,147.3 | 177.8,177.8,177.8,177.8 | LRMER_MidCase_15_2025start,LRMER_LowRECost_15_2025start,LRMER_95DecarbBy2035_15_2025start,LRMER_LowRECost_25_2025start | CO2e,CO2e,CO2e,CO2e | 200.0,200.0,200.0,200.0 | 400%+ | RFCMc | Vented Attic | None | None | None | None | None | Single-Family Detached | Single-Family Detached | Single-Family Detached | 2000-2499 | 1500-2499 | Slab | None | 2 | 2 | <8 | None | Brick | No | Propane | 70F | Yes | 6F | Night +5h | No Exterior Use | Uninsulated | 200% Usage | AC, SEER 13 | 80% Conditioned | Central AC | Yes | None | No | Fuel Furnace, 92.5% AFUE | Ducted Heating | Propane Fuel Furnace | None | None | None | No | None | None | None | None | 120000-139999 | 120000-139999 | 100000-149999 | 25 ACH50 | R-30 | None | None | None | Unfinished, Uninsulated | Uninsulated | Brick, 12-in, 3-wythe, R-7 | Summer = 0.7, Winter = 0.85 | MISO | 100% CFL | 100% Usage | 100% Usage | CR04 | None | EF 15.9 | None | None | None | None | None | None | None | None | Typical Efficiency | Cooling Season, 7 days/wk | Left/Right at 15ft | 3 | West | None | 200% | 85% | G26002000 | In metro area, not/partially in principal city | None | None | No | Hour13 | 103 | EF 17.6, 100% Usage | Composition Shingles | Stochastic | 1 | 1 | 2018 | 31 | 12 | 15 | None | MI | Owner | 1 | High | Occupied | 1970s | 1960-79 | Electric Standard | Electricity | Yes | W K Kellogg | 42.31 | -85.25 | F18 B18 L18 R18 | Triple, Low-E, Non-metal, Air, L-Gain | 67.9925 | 0.10655 |  | 56.2696 | 0.08818 |  | 36.6339 | 0.057409 |  | 67.9925 | 0.10655 |  | 1718.5688 | 2.6932 |  | 0 | 0 |  | 0 | 0 |  | 953.9463 | 1.4949 |  | 0 | 0 | 0 | 0 | 6315.6816 | 52.1667 | 0.08175 |  | 0 | 753.7788 | 1.1812 |  | 21.9803 | 0.034445 |  | 4573.9602 | 7.1678 |  | 0 | 0 | 0 | 38.6854 | 0.060624 |  | 914.0887 | 1.4325 |  | 433.4521 | 0 | 0 | 0 | 0 | 0 | 0 | 0 | 0 | 0 |  | 0 | 0 | 0 |  | 0 | 0 | 0 | 0 |  | 747.3312 | 0 | 43087.0156 | 0 | 1136.5296 | 60976.0738 | 60976.0738 | 95.5553 |  | 16005.1973 | 16005.1973 | 0 | 0 | 44970.8765 | 2859.6432 | 0 | 0 | 12375.3366 | 6435.7958 | 0 | 0 | 12375.3366 | 6070.648 | 0 | 0 | 12375.3366 | 6724.9011 | 0 | 0 | 12375.3366 | 15234.9797 | 18811.1324 | 18445.9846 | 19100.2376
124557 | 0 | 242.131 | TRUE | 3301 | Non-CBSA East North Central | 5A | 5A | Hour17 | 5 | Cold | None | Standard Efficiency | East North Central | East North Central | Midwest | In another census Place | Electric, 120% Usage | Standard, 120% Usage | Yes | Electric, 120% Usage | 72F | No | 0F | None | Not Applicable | G2600650 | G2600650, G26001801 | None | 290 Rated kWh, 120% Usage | 20 ft^2 | Fiberglass | None | 2 ft | None | data/cambium/LRMER_MidCase_15_2025start,data/cambium/LRMER_LowRECost_15_2025start,data/cambium/LRMER_95DecarbBy2035_15_2025start,data/cambium/LRMER_LowRECost_25_2025start | kg/MWh,kg/MWh,kg/MWh,kg/MWh | /lib/resources/data/cambium/LRMER_MidCase_15_2025start/RFCMc.csv,/lib/resources/data/cambium/LRMER_LowRECost_15_2025start/RFCMc.csv,/lib/resources/data/cambium/LRMER_95DecarbBy2035_15_2025start/RFCMc.csv,/lib/resources/data/cambium/LRMER_LowRECost_25_2025start/RFCMc.csv | lb/MBtu,lb/MBtu,lb/MBtu,lb/MBtu | 195.9,195.9,195.9,195.9 | 147.3,147.3,147.3,147.3 | 177.8,177.8,177.8,177.8 | LRMER_MidCase_15_2025start,LRMER_LowRECost_15_2025start,LRMER_95DecarbBy2035_15_2025start,LRMER_LowRECost_25_2025start | CO2e,CO2e,CO2e,CO2e | 200.0,200.0,200.0,200.0 | 400%+ | RFCMc | Vented Attic | None | None | None | None | None | Single-Family Detached | Single-Family Detached | Single-Family Detached | 3000-3999 | 2500-3999 | Heated Basement | 2 Car | 2 | 2 | <8 | Vinyl, Light | Brick | No | Fuel Oil | 72F | No | 0F | None | No Exterior Use | Uninsulated | 200% Usage | None | None | None | No | None | No | Fuel Boiler, 90% AFUE | Non-Ducted Heating | Fuel Oil Fuel Boiler | None | None | None | No | None | None | None | None | 100000-119999 | 100000-119999 | 100000-149999 | 20 ACH50 | R-30 | Uninsulated | Uninsulated | Uninsulated | Unfinished, Uninsulated | None | Brick, 12-in, 3-wythe, Uninsulated | Summer = 0.7, Winter = 0.85 | MISO | 100% LED | 100% Usage | 100% Usage | CR04 | None | None | None | None | None | None | None | None | None | None | None | Cooling Season, 7 days/wk | Left/Right at 15ft | 4 | Northwest | None | 200% | 85% | G26001801 | In metro area, not/partially in principal city | None | None | No | Hour17 | 103 | EF 17.6, 100% Usage | Metal, Dark | Stochastic | 1 | 1 | 2018 | 31 | 12 | 15 | None | MI | Owner | 1 | High | Occupied | 1960s | 1960-79 | Electric Standard | Electricity | Yes | Mason Jewett Fld | 42.57 | -84.42 | F9 B9 L9 R9 | Single, Clear, Non-metal | 67.9925 | 0.070238 |  | 1484.405 | 1.5334 |  | 55.6835 | 0.057522 |  | 0 | 0 |  | 0 | 0 |  | 192.5477 | 0.19891 |  | 0 | 0 |  | 284.572 | 0.29397 |  | 0 | 0 | 0 | 0 | 8630.3569 | 44.2537 | 0.045715 |  | 16.7051 | 811.5138 | 0.83831 |  | 27.2556 | 0.028156 |  | 5652.4617 | 5.8391 |  | 0 | 0 | 0 | 644.7564 | 0.66605 |  | 434.0383 | 0.44837 |  | 0 | 0 | 69067.766 | 0 | 0 | 0 | 0 | 0 | 0 | 0 |  | 0 | 0 | 0 |  | 0 | 0 | 0 | 0 |  | 0 | 0 | 0 | 0 | 0 | 87414.308 | 87414.308 | 90.3008 |  | 18346.5421 | 18346.5421 | 69067.766 | 0 | 0 | 3207.2891 | 20941.2366 | 0 | 0 | 7295.7734 | 20941.2366 | 0 | 0 | 6873.6394 | 20941.2366 | 0 | 0 | 7624.7185 | 20941.2366 | 0 | 0 | 24148.5257 | 28237.01 | 27814.8761 | 28565.9552
124608 | 0 | 242.131 | TRUE | 8194 | CBSA Detroit-Warren-Dearborn, MI | 5A | 5A | Hour21 | 5 | Cold | None | Standard Efficiency | East North Central | East North Central | Midwest | Not in a census Place | Gas, 100% Usage | Standard, 100% Usage | Yes | Electric, 100% Usage | 70F | No | 0F | None | Not Applicable | G2601250 | G2601250, G26002905 | None | None | 20 ft^2 | Fiberglass | 20% Leakage, R-8 | 2 ft | None | data/cambium/LRMER_MidCase_15_2025start,data/cambium/LRMER_LowRECost_15_2025start,data/cambium/LRMER_95DecarbBy2035_15_2025start,data/cambium/LRMER_LowRECost_25_2025start | kg/MWh,kg/MWh,kg/MWh,kg/MWh | /lib/resources/data/cambium/LRMER_MidCase_15_2025start/RFCMc.csv,/lib/resources/data/cambium/LRMER_LowRECost_15_2025start/RFCMc.csv,/lib/resources/data/cambium/LRMER_95DecarbBy2035_15_2025start/RFCMc.csv,/lib/resources/data/cambium/LRMER_LowRECost_25_2025start/RFCMc.csv | lb/MBtu,lb/MBtu,lb/MBtu,lb/MBtu | 195.9,195.9,195.9,195.9 | 147.3,147.3,147.3,147.3 | 177.8,177.8,177.8,177.8 | LRMER_MidCase_15_2025start,LRMER_LowRECost_15_2025start,LRMER_95DecarbBy2035_15_2025start,LRMER_LowRECost_25_2025start | CO2e,CO2e,CO2e,CO2e | 200.0,200.0,200.0,200.0 | 400%+ | RFCMc | Vented Attic | None | None | None | None | None | Single-Family Detached | Single-Family Detached | Single-Family Detached | 4000+ | 4000+ | Slab | None | 2 | 2 | <8 | Vinyl, Light | Brick | No | Natural Gas | 70F | No | 0F | None | No Exterior Use | Uninsulated | 100% Usage | AC, SEER 13 | 100% Conditioned | Central AC | Yes | None | No | Fuel Furnace, 92.5% AFUE | Ducted Heating | Natural Gas Fuel Furnace | None | None | None | No | None | None | None | None | 200000+ | 140000+ | 150000+ | 3 ACH50 | R-30 | None | None | None | Unfinished, Uninsulated | 2ft R10 Under, Horizontal | Brick, 12-in, 3-wythe, R-19 | Summer = 0.7, Winter = 0.85 | MISO | 100% LED | 100% Usage | 100% Usage | CR04 | None | None | EF 12, National Average | None | None | None | None | None | None | None | None | Cooling Season, 7 days/wk | Left/Right at 15ft | 2 | East | None | 100% | 85% | G26002905 | In metro area, not/partially in principal city | None | None | No | Hour12 | 103 | EF 17.6, 100% Usage | Asphalt Shingles, Medium | Stochastic | 1 | 1 | 2018 | 31 | 12 | 15 | None | MI | Owner | 1 | Medium | Occupied | 2000s | 2000-09 | Natural Gas Standard | Natural Gas | Yes | Oakland Co Intl | 42.67 | -83.42 | F6 B6 L6 R6 | Double, Low-E, Non-metal, Air, M-Gain | 67.9925 | 0.028296 |  | 68.2856 | 0.028418 |  | 28.4279 | 0.011831 |  | 768.4323 | 0.31979 |  | 3971.9922 | 1.653 |  | 0 | 0 |  | 319.7405 | 0.13306 |  | 1159.0961 | 0.48237 |  | 0 | 0 | 0 | 0 | 0 | 84.9906 | 0.03537 |  | 0 | 1837.8487 | 0.76484 |  | 27.2556 | 0.011343 |  | 3569.3126 | 1.4854 |  | 0 | 0 | 0 | 405.6104 | 0.1688 |  | 434.0383 | 0.18063 |  | 0 | 0 | 0 | 0 | 905.8827 | 0 | 0 | 0 | 52275.966 | 21.7551 |  | 0 | 4418.9256 | 1.839 |  | 0 | 0 | 0 | 0 |  | 0 | 0 | 0 | 0 | 0 | 70343.5044 | 70343.5044 | 29.274 |  | 12742.7301 | 12742.7301 | 0 | 57600.7742 | 0 | 2333.4542 | 0 | 13131.7663 | 0 | 5162.1687 | 0 | 13131.7663 | 0 | 4928.9783 | 0 | 13131.7663 | 0 | 5365.1736 | 0 | 13131.7663 | 0 | 15465.2205 | 18293.935 | 18060.7445 | 18496.9398
124626 | 0 | 242.131 | TRUE | 333 | Non-CBSA East North Central | 6A | 6A | Hour4 | 1 | Cold | None | Standard Efficiency, No usage | East North Central | East North Central | Midwest | In another census Place | Gas, 120% Usage | EnergyStar, 120% Usage | Yes | Electric, 120% Usage | 72F | No | 0F | None | Double-Loaded Interior | G2600290 | G2600290, G26000400 | None | None | 20 ft^2 | Fiberglass | 30% Leakage, Uninsulated | 2 ft | None | data/cambium/LRMER_MidCase_15_2025start,data/cambium/LRMER_LowRECost_15_2025start,data/cambium/LRMER_95DecarbBy2035_15_2025start,data/cambium/LRMER_LowRECost_25_2025start | kg/MWh,kg/MWh,kg/MWh,kg/MWh | /lib/resources/data/cambium/LRMER_MidCase_15_2025start/RFCMc.csv,/lib/resources/data/cambium/LRMER_LowRECost_15_2025start/RFCMc.csv,/lib/resources/data/cambium/LRMER_95DecarbBy2035_15_2025start/RFCMc.csv,/lib/resources/data/cambium/LRMER_LowRECost_25_2025start/RFCMc.csv | lb/MBtu,lb/MBtu,lb/MBtu,lb/MBtu | 195.9,195.9,195.9,195.9 | 147.3,147.3,147.3,147.3 | 177.8,177.8,177.8,177.8 | LRMER_MidCase_15_2025start,LRMER_LowRECost_15_2025start,LRMER_95DecarbBy2035_15_2025start,LRMER_LowRECost_25_2025start | CO2e,CO2e,CO2e,CO2e | 200.0,200.0,200.0,200.0 | 150-200% | RFCMc | None | Middle | None | Middle | 183 | None | 50 or more Unit | Multifamily with 5+ units, 4-7 stories | Multi-Family with 5+ Units | 0-499 | 0-1499 | Unheated Basement | None | 5 | 4+ | <8 | None | Brick | No | Natural Gas | 55F | No | 0F | None | No Exterior Use | Uninsulated | 200% Usage | None | None | None | Yes | None | No | Fuel Furnace, 92.5% AFUE | Ducted Heating | Natural Gas Fuel Furnace | None | None | None | No | None | None | None | None | 20000-24999 | 20000-39999 | 20000-39999 | 50 ACH50 | None | Uninsulated | Uninsulated | Uninsulated | Finished, R-38 | None | Brick, 12-in, 3-wythe, R-7 | Summer = 0.7, Winter = 0.85 | MISO | 100% CFL | 100% Usage | 100% Usage | CR04 | None | None | None | None | None | None | None | None | None | None | None | Cooling Season, 7 days/wk | 12 | 1 | West | None | 200% | 89% | G26000400 | Not/partially in metro area | None | None | None | Hour13 | 103 | EF 15.9, 100% Usage | Asphalt Shingles, Medium | Stochastic | 1 | 1 | 2018 | 31 | 12 | 15 | None | MI | Renter | 1 | High | Vacant | 1970s | 1960-79 | Natural Gas Standard | Natural Gas | No | Charlevoix Muni | 45.31 | -85.27 | F18 B18 L18 R18 | Double, Clear, Metal, Air | 0 | 0 |  | 0 | 0 |  | 0 | 0 |  | 0 | 0 |  | 0 | 0 |  | 0 | 0 |  | 0 | 0 |  | 82.9391 | 0.84932 |  | 0 | 0 | 0 | 0 | 0 | 0 | 0 |  | 0 | 0 | 0 |  | 16.412 | 0.16806 |  | 0 | 0 |  | 0 | 0 | 0 | 0 | 0 |  | 480.0504 | 4.9158 |  | 0 | 0 | 0 | 0 | 0 | 0 | 0 | 0 | 3781.496 | 38.7234 |  | 0 | 1604.5641 | 16.4311 |  | 0 | 0 | 0 | 0 |  | 0 | 0 | 0 | 0 | 0 | 5965.7547 | 5965.7547 | 61.0908 |  | 579.4015 | 579.4015 | 0 | 5386.3532 | 0 | 104.0255 | 0 | 1227.9467 | 0 | 236.0676 | 0 | 1227.9467 | 0 | 220.6613 | 0 | 1227.9467 | 0 | 245.4066 | 0 | 1227.9467 | 0 | 1331.9722 | 1464.0143 | 1448.608 | 1473.3533
124652 | 0 | 242.131 | TRUE | 853 | CBSA Detroit-Warren-Dearborn, MI | 5A | 5A | Hour18 | 1 | Cold | None | Standard Efficiency | East North Central | East North Central | Midwest | Not in a census Place | None | None | None | Electric, 80% Usage | 68F | No | 0F | None | Double-Loaded Interior | G2601250 | G2601250, G26002905 | None | None | 20 ft^2 | Fiberglass | 30% Leakage, R-6 | 2 ft | None | data/cambium/LRMER_MidCase_15_2025start,data/cambium/LRMER_LowRECost_15_2025start,data/cambium/LRMER_95DecarbBy2035_15_2025start,data/cambium/LRMER_LowRECost_25_2025start | kg/MWh,kg/MWh,kg/MWh,kg/MWh | /lib/resources/data/cambium/LRMER_MidCase_15_2025start/RFCMc.csv,/lib/resources/data/cambium/LRMER_LowRECost_15_2025start/RFCMc.csv,/lib/resources/data/cambium/LRMER_95DecarbBy2035_15_2025start/RFCMc.csv,/lib/resources/data/cambium/LRMER_LowRECost_25_2025start/RFCMc.csv | lb/MBtu,lb/MBtu,lb/MBtu,lb/MBtu | 195.9,195.9,195.9,195.9 | 147.3,147.3,147.3,147.3 | 177.8,177.8,177.8,177.8 | LRMER_MidCase_15_2025start,LRMER_LowRECost_15_2025start,LRMER_95DecarbBy2035_15_2025start,LRMER_LowRECost_25_2025start | CO2e,CO2e,CO2e,CO2e | 200.0,200.0,200.0,200.0 | 400%+ | RFCMc | None | Middle | None | Top | 116 | None | 50 or more Unit | Multifamily with 5+ units, 4-7 stories | Multi-Family with 5+ Units | 750-999 | 0-1499 | Unheated Basement | None | 4 | 4+ | <8 | None | Brick | No | Electricity | 68F | No | 0F | None | No Exterior Use | Uninsulated | 50% Usage | Heat Pump | 100% Conditioned | Heat Pump | Yes | None | No | ASHP, SEER 13, 7.7 HSPF | Ducted Heat Pump | Electricity ASHP | None | None | None | No | None | None | None | None | 50000-59999 | 40000-59999 | 40000-59999 | 10 ACH50 | None | Ceiling R-19 | Uninsulated | Uninsulated | Finished, R-30 | None | Brick, 12-in, 3-wythe, R-19 | Summer = 0.7, Winter = 0.85 | MISO | 100% Incandescent | 100% Usage | 100% Usage | CR04 | None | None | None | None | None | None | None | None | None | None | None | Cooling Season, 7 days/wk | 12 | 1 | Southwest | None | 50% | 89% | G26002905 | In metro area, not/partially in principal city | None | None | None | Hour19 | 103 | EF 17.6, 100% Usage | Asphalt Shingles, Medium | Stochastic | 1 | 1 | 2018 | 31 | 12 | 15 | None | MI | Renter | 1 | Low | Occupied | 2010s | 2010s | Electric Standard | Electricity | No | Oakland Co Intl | 42.67 | -83.42 | F18 B18 L18 R18 | Double, Low-E, Non-metal, Air, M-Gain | 67.9925 | 0.27181 |  | 0 | 0 |  | 0 | 0 |  | 269.6254 | 1.0779 |  | 795.1018 | 3.1785 |  | 0 | 0 |  | 0 | 0 |  | 97.0065 | 0.3878 |  | 377.4755 | 1470.9237 | 0 | 0 | 885.6608 | 142.7256 | 0.57057 |  | 0 | 1220.3479 | 4.8785 |  | 16.412 | 0.065609 |  | 615.7423 | 2.4615 |  | 0 | 0 | 0 | 277.5383 | 1.1095 |  | 434.0383 | 1.7351 |  | 0 | 0 | 0 | 0 | 0 | 0 | 0 | 0 | 0 | 0 |  | 0 | 0 | 0 |  | 0 | 0 | 0 | 0 |  | 0 | 0 | 0 | 0 | 0 | 6670.2976 | 6670.2976 | 26.6656 |  | 6670.2976 | 6670.2976 | 0 | 0 | 0 | 1209.4755 | 0 | 0 | 0 | 2708.3787 | 0 | 0 | 0 | 2543.7687 | 0 | 0 | 0 | 2836.1566 | 0 | 0 | 0 | 1209.4755 | 2708.3787 | 2543.7687 | 2836.1566
124718 | 0 | 242.131 | TRUE | 1690 | Non-CBSA East North Central | 5A | 5A | Hour1 | 3 | Cold | None | None | East North Central | East North Central | Midwest | MI, Battle Creek | None | None | None | Electric, 120% Usage | 72F | No | 0F | None | Not Applicable | G2600250 | G2600250, G26002000 | None | 290 Rated kWh, 120% Usage | 20 ft^2 | Fiberglass | 30% Leakage, Uninsulated | 2 ft | None | data/cambium/LRMER_MidCase_15_2025start,data/cambium/LRMER_LowRECost_15_2025start,data/cambium/LRMER_95DecarbBy2035_15_2025start,data/cambium/LRMER_LowRECost_25_2025start | kg/MWh,kg/MWh,kg/MWh,kg/MWh | /lib/resources/data/cambium/LRMER_MidCase_15_2025start/RFCMc.csv,/lib/resources/data/cambium/LRMER_LowRECost_15_2025start/RFCMc.csv,/lib/resources/data/cambium/LRMER_95DecarbBy2035_15_2025start/RFCMc.csv,/lib/resources/data/cambium/LRMER_LowRECost_25_2025start/RFCMc.csv | lb/MBtu,lb/MBtu,lb/MBtu,lb/MBtu | 195.9,195.9,195.9,195.9 | 147.3,147.3,147.3,147.3 | 177.8,177.8,177.8,177.8 | LRMER_MidCase_15_2025start,LRMER_LowRECost_15_2025start,LRMER_95DecarbBy2035_15_2025start,LRMER_LowRECost_25_2025start | CO2e,CO2e,CO2e,CO2e | 200.0,200.0,200.0,200.0 | 400%+ | RFCMc | Vented Attic | None | None | None | None | None | Single-Family Detached | Single-Family Detached | Single-Family Detached | 1500-1999 | 1500-2499 | Unheated Basement | 2 Car | 2 | 2 | <8 | Vinyl, Light | Brick | No | Other Fuel | 68F | No | 0F | None | No Exterior Use | Uninsulated | 200% Usage | AC, SEER 13 | 100% Conditioned | Central AC | Yes | None | No | Other | Ducted Heating | None | None | None | None | No | None | None | None | None | 80000-99999 | 80000-99999 | 60000-99999 | 15 ACH50 | R-38 | Uninsulated | Uninsulated | Uninsulated | Unfinished, Uninsulated | None | Brick, 12-in, 3-wythe, Uninsulated | Summer = 0.7, Winter = 0.85 | MISO | 100% LED | 100% Usage | 100% Usage | CR04 | None | EF 15.9 | None | None | None | None | None | None | None | None | Typical Efficiency | Cooling Season, 7 days/wk | Left/Right at 15ft | 2 | Northwest | None | 200% | 85% | G26002000 | In metro area, not/partially in principal city | None | None | No | Hour1 | 103 | EF 17.6, 100% Usage | Wood Shingles | Stochastic | 1 | 1 | 2018 | 31 | 12 | 15 | None | MI | Owner | 1 | High | Occupied | 1960s | 1960-79 | Electric Premium | Electricity | Yes | W K Kellogg | 42.31 | -85.25 | F9 B9 L9 R9 | Double, Low-E, Non-metal, Air, M-Gain | 0 | 0 |  | 0 | 0 |  | 0 | 0 |  | 645.6356 | 1.3027 |  | 2166.3813 | 4.3712 |  | 109.3155 | 0.22057 |  | 0 | 0 |  | 0 | 0 |  | 0 | 0 | 0 | 0 | 4459.0763 | 30.7725 | 0.062091 |  | 16.7051 | 473.6028 | 0.95561 |  | 21.9803 | 0.044351 |  | 3821.3537 | 7.7105 |  | 0 | 0 | 0 | 486.498 | 0.98163 |  | 914.0887 | 1.8444 |  | 351.6853 | 0 | 0 | 0 | 0 | 0 | 0 | 0 | 0 | 0 |  | 0 | 0 | 0 |  | 0 | 0 | 0 | 0 |  | 0 | 0 | 0 | 0 | 0 | 13497.3881 | 13497.3881 | 27.2344 |  | 13497.3881 | 13497.3881 | 0 | 0 | 0 | 2425.0858 | 0 | 0 | 0 | 5429.0076 | 0 | 0 | 0 | 5157.6274 | 0 | 0 | 0 | 5642.2128 | 0 | 0 | 0 | 2425.0858 | 5429.0076 | 5157.6274 | 5642.2128
124744 | 0 | 242.131 | TRUE | 2663 | Non-CBSA East North Central | 5A | 5A | Hour2 | 4 | Cold | None | Standard Efficiency | East North Central | East North Central | Midwest | Not in a census Place | Electric, 120% Usage | Standard, 120% Usage | Yes | Gas, 120% Usage | 70F | Yes | 2F | Night Setback +3h | Not Applicable | G2600810 | G2600810, G26001003 | None | None | 20 ft^2 | Fiberglass | 0% Leakage, Uninsulated | 2 ft | None | data/cambium/LRMER_MidCase_15_2025start,data/cambium/LRMER_LowRECost_15_2025start,data/cambium/LRMER_95DecarbBy2035_15_2025start,data/cambium/LRMER_LowRECost_25_2025start | kg/MWh,kg/MWh,kg/MWh,kg/MWh | /lib/resources/data/cambium/LRMER_MidCase_15_2025start/RFCMc.csv,/lib/resources/data/cambium/LRMER_LowRECost_15_2025start/RFCMc.csv,/lib/resources/data/cambium/LRMER_95DecarbBy2035_15_2025start/RFCMc.csv,/lib/resources/data/cambium/LRMER_LowRECost_25_2025start/RFCMc.csv | lb/MBtu,lb/MBtu,lb/MBtu,lb/MBtu | 195.9,195.9,195.9,195.9 | 147.3,147.3,147.3,147.3 | 177.8,177.8,177.8,177.8 | LRMER_MidCase_15_2025start,LRMER_LowRECost_15_2025start,LRMER_95DecarbBy2035_15_2025start,LRMER_LowRECost_25_2025start | CO2e,CO2e,CO2e,CO2e | 200.0,200.0,200.0,200.0 | 300-400% | RFCMc | Vented Attic | None | None | None | None | None | Single-Family Detached | Single-Family Detached | Single-Family Detached | 2500-2999 | 2500-3999 | Heated Basement | 2 Car | 2 | 2 | <8 | None | Brick | No | Natural Gas | 68F | No | 0F | None | No Exterior Use | Uninsulated | 200% Usage | AC, SEER 13 | 100% Conditioned | Central AC | Yes | None | No | Fuel Furnace, 80% AFUE | Ducted Heating | Natural Gas Fuel Furnace | None | None | None | No | None | None | None | None | 100000-119999 | 100000-119999 | 100000-149999 | 7 ACH50 | R-30 | Uninsulated | Uninsulated | Uninsulated | Unfinished, Uninsulated | None | Brick, 12-in, 3-wythe, R-11 | Summer = 0.7, Winter = 0.85 | MISO | 100% LED | 100% Usage | 100% Usage | CR04 | None | EF 15.9 | None | None | None | None | None | None | None | None | None | Cooling Season, 7 days/wk | Left/Right at 15ft | 5 | East | None | 200% | 85% | G26001003 | In metro area, not/partially in principal city | None | None | No | Hour12 | 103 | EF 19.9, 100% Usage | Asphalt Shingles, Medium | Stochastic | 1 | 1 | 2018 | 31 | 12 | 15 | None | MI | Owner | 1 | High | Occupied | 1980s | 1980-99 | Natural Gas Standard | Natural Gas | Yes | Grand Rapids Kent C | 42.88 | -85.52 | F12 B12 L12 R12 | Double, Clear, Non-metal, Air | 67.9925 | 0.087065 |  | 1768.977 | 2.2652 |  | 66.2341 | 0.084813 |  | 932.5521 | 1.1941 |  | 3260.1226 | 4.1746 |  | 0 | 0 |  | 0 | 0 |  | 714.2142 | 0.91456 |  | 0 | 0 | 0 | 0 | 0 | 38.9785 | 0.049912 |  | 16.7051 | 677.8734 | 0.86802 |  | 21.9803 | 0.028146 |  | 5831.8212 | 7.4677 |  | 0 | 0 | 0 | 49.8221 | 0.063798 |  | 880.0924 | 1.127 |  | 0 | 0 | 0 | 0 | 0 | 0 | 0 | 0 | 28099.068 | 35.9812 |  | 0 | 14336.7437 | 18.3584 |  | 0 | 0 | 1457.7355 | 1.8666 |  | 0 | 0 | 0 | 0 | 0 | 58220.6196 | 58220.6196 | 74.5521 |  | 14327.0723 | 14327.0723 | 0 | 43893.5472 | 0 | 2601.3531 | 0 | 10006.8396 | 0 | 5816.0149 | 0 | 10006.8396 | 0 | 5523.158 | 0 | 10006.8396 | 0 | 6020.4993 | 0 | 10006.8396 | 0 | 12608.1928 | 15822.8545 | 15529.9976 | 16027.3389
124749 | 0 | 242.131 | TRUE | 2176 | CBSA Detroit-Warren-Dearborn, MI | 5A | 5A | Hour18 | 4 | Cold | None | Standard Efficiency | East North Central | East North Central | Midwest | In another census Place | Gas, 120% Usage | Standard, 120% Usage | Yes | Electric, 120% Usage | 70F | No | 0F | None | Not Applicable | G2601250 | G2601250, G26002908 | None | 318 Rated kWh, 120% Usage | 20 ft^2 | Fiberglass | 10% Leakage, Uninsulated | 2 ft | None | data/cambium/LRMER_MidCase_15_2025start,data/cambium/LRMER_LowRECost_15_2025start,data/cambium/LRMER_95DecarbBy2035_15_2025start,data/cambium/LRMER_LowRECost_25_2025start | kg/MWh,kg/MWh,kg/MWh,kg/MWh | /lib/resources/data/cambium/LRMER_MidCase_15_2025start/RFCMc.csv,/lib/resources/data/cambium/LRMER_LowRECost_15_2025start/RFCMc.csv,/lib/resources/data/cambium/LRMER_95DecarbBy2035_15_2025start/RFCMc.csv,/lib/resources/data/cambium/LRMER_LowRECost_25_2025start/RFCMc.csv | lb/MBtu,lb/MBtu,lb/MBtu,lb/MBtu | 195.9,195.9,195.9,195.9 | 147.3,147.3,147.3,147.3 | 177.8,177.8,177.8,177.8 | LRMER_MidCase_15_2025start,LRMER_LowRECost_15_2025start,LRMER_95DecarbBy2035_15_2025start,LRMER_LowRECost_25_2025start | CO2e,CO2e,CO2e,CO2e | 200.0,200.0,200.0,200.0 | 100-150% | RFCMc | Vented Attic | None | None | None | None | None | Single-Family Detached | Single-Family Detached | Single-Family Detached | 2000-2499 | 1500-2499 | Vented Crawlspace | 2 Car | 1 | 1 | <8 | None | Brick | No | Natural Gas | 72F | No | 0F | None | No Exterior Use | Uninsulated | 200% Usage | AC, SEER 13 | 100% Conditioned | Central AC | Yes | None | No | Fuel Boiler, 80% AFUE | Non-Ducted Heating | Natural Gas Fuel Boiler | None | None | None | No | None | None | None | None | 35000-39999 | 20000-39999 | 20000-39999 | 20 ACH50 | R-13 | Uninsulated | Uninsulated | Uninsulated | Unfinished, Uninsulated | None | Brick, 12-in, 3-wythe, Uninsulated | Summer = 0.7, Winter = 0.85 | MISO | 100% CFL | 100% Usage | 100% Usage | CR04 | None | EF 17.6 | None | None | None | None | None | None | None | None | Typical Efficiency | Cooling Season, 7 days/wk | Left/Right at 15ft | 4 | Southwest | None | 200% | 85% | G26002908 | In metro area, not/partially in principal city | None | None | No | Hour17 | 103 | EF 15.9, 100% Usage | Composition Shingles | Stochastic | 1 | 1 | 2018 | 31 | 12 | 15 | None | MI | Renter | 1 | High | Occupied | 1950s | 1940-59 | Natural Gas Standard | Natural Gas | Yes | Oakland Co Intl | 42.67 | -83.42 | F12 B12 L12 R12 | Double, Clear, Non-metal, Air | 67.9925 | 0.10655 |  | 132.7612 | 0.20805 |  | 55.6835 | 0.087261 |  | 1091.1036 | 1.7099 |  | 3489.5972 | 5.4685 |  | 206.322 | 0.32333 |  | 0 | 0 |  | 152.1039 | 0.23836 |  | 0 | 0 | 0 | 0 | 0 | 52.1667 | 0.08175 |  | 24.911 | 753.7788 | 1.1812 |  | 21.9803 | 0.034445 |  | 5078.6286 | 7.9587 |  | 0 | 0 | 0 | 644.7564 | 1.0104 |  | 914.0887 | 1.4325 |  | 489.7218 | 0 | 0 | 0 | 1762.5294 | 0 | 0 | 0 | 53670.9843 | 84.1076 |  | 0 | 12412.7321 | 19.4519 |  | 0 | 0 | 0 | 0 |  | 0 | 0 | 0 | 0 | 0 | 81021.2557 | 81021.2557 | 126.9681 |  | 13175.01 | 13175.01 | 0 | 67846.5388 | 0 | 2400.3428 | 0 | 15467.581 | 0 | 5324.9222 | 0 | 15467.581 | 0 | 5088.7693 | 0 | 15467.581 | 0 | 5526.0115 | 0 | 15467.581 | 0 | 17867.9238 | 20792.5032 | 20556.3503 | 20993.5925
124750 | 0 | 242.131 | TRUE | 2176 | Non-CBSA East North Central | 5A | 5A | Hour17 | 3 | Cold | None | None | East North Central | East North Central | Midwest | Not in a census Place | Electric, 120% Usage | Standard, 120% Usage | Yes | Gas, 120% Usage | 75F | Yes | 2F | Day Setup +4h | Not Applicable | G2600050 | G2600050, G26000900 | None | 318 Rated kWh, 120% Usage | 20 ft^2 | Fiberglass | None | 2 ft | None | data/cambium/LRMER_MidCase_15_2025start,data/cambium/LRMER_LowRECost_15_2025start,data/cambium/LRMER_95DecarbBy2035_15_2025start,data/cambium/LRMER_LowRECost_25_2025start | kg/MWh,kg/MWh,kg/MWh,kg/MWh | /lib/resources/data/cambium/LRMER_MidCase_15_2025start/RFCMc.csv,/lib/resources/data/cambium/LRMER_LowRECost_15_2025start/RFCMc.csv,/lib/resources/data/cambium/LRMER_95DecarbBy2035_15_2025start/RFCMc.csv,/lib/resources/data/cambium/LRMER_LowRECost_25_2025start/RFCMc.csv | lb/MBtu,lb/MBtu,lb/MBtu,lb/MBtu | 195.9,195.9,195.9,195.9 | 147.3,147.3,147.3,147.3 | 177.8,177.8,177.8,177.8 | LRMER_MidCase_15_2025start,LRMER_LowRECost_15_2025start,LRMER_95DecarbBy2035_15_2025start,LRMER_LowRECost_25_2025start | CO2e,CO2e,CO2e,CO2e | 200.0,200.0,200.0,200.0 | 400%+ | RFCMc | Finished Attic or Cathedral Ceilings | None | None | None | None | None | Single-Family Detached | Single-Family Detached | Single-Family Detached | 2000-2499 | 1500-2499 | Unheated Basement | 2 Car | 2 | 2 | <8 | None | Brick | No | Natural Gas | 55F | No | 0F | None | No Exterior Use | Uninsulated | 200% Usage | Room AC, EER 9.8 | 40% Conditioned | Room AC | No | None | No | Fuel Boiler, 80% AFUE | Non-Ducted Heating | Natural Gas Fuel Boiler | None | None | None | No | None | None | None | None | 120000-139999 | 120000-139999 | 100000-149999 | 10 ACH50 | None | Ceiling R-19 | Uninsulated | Uninsulated | Finished, R-30 | None | Brick, 12-in, 3-wythe, R-15 | Summer = 0.7, Winter = 0.85 | MISO | 100% Incandescent | 100% Usage | 100% Usage | CR04 | None | EF 15.9 | EF 12, National Average | None | None | None | Electric | None | None | None | None | Cooling Season, 7 days/wk | Left/Right at 15ft | 3 | Southeast | None | 200% | 85% | G26000900 | Not/partially in metro area | None | None | No | Hour21 | 103 | EF 15.9, 100% Usage | Asphalt Shingles, Medium | Stochastic | 1 | 1 | 2018 | 31 | 12 | 15 | None | MI | Owner | 1 | High | Vacant | 2000s | 2000-09 | Natural Gas Standard | Natural Gas | Yes | Tulip City | 42.75 | -86.1 | F18 B18 L18 R18 | Triple, Low-E, Non-metal, Air, L-Gain | 0 | 0 |  | 0 | 0 |  | 0 | 0 |  | 0 | 0 |  | 266.6947 | 0.41794 |  | 0 | 0 |  | 319.7405 | 0.50106 |  | 75.6123 | 0.11849 |  | 0 | 0 | 1105.7571 | 1092.5689 | 0 | 0 | 0 |  | 0 | 0 | 0 |  | 21.9803 | 0.034445 |  | 0 | 0 |  | 0 | 0 | 0 | 0 | 0 |  | 960.1008 | 1.5046 |  | 0 | 0 | 0 | 0 | 0 | 0 | 0 | 0 | 11656.6087 | 18.267 |  | 0 | 1619.2177 | 2.5375 |  | 0 | 0 | 0 | 0 |  | 0 | 0 | 0 | 0 | 0 | 17118.2812 | 17118.2812 | 26.826 |  | 3842.4548 | 3842.4548 | 0 | 13275.8264 | 0 | 700.0345 | 0 | 3026.6441 | 0 | 1567.5182 | 0 | 3026.6441 | 0 | 1475.9497 | 0 | 3026.6441 | 0 | 1634.8412 | 0 | 3026.6441 | 0 | 3726.6786 | 4594.1622 | 4502.5937 | 4661.4853
124774 | 0 | 242.131 | TRUE | 8194 | CBSA Detroit-Warren-Dearborn, MI | 5A | 5A | Hour21 | 3 | Cold | None | Standard Efficiency | East North Central | East North Central | Midwest | Not in a census Place | Gas, 120% Usage | EnergyStar, 120% Usage | Yes | Electric, 120% Usage | 78F | Yes | 2F | Day Setup and Night Setback +5h | Not Applicable | G2601250 | G2601250, G26002901 | None | 290 Rated kWh, 120% Usage | 20 ft^2 | Fiberglass | 30% Leakage, Uninsulated | 2 ft | None | data/cambium/LRMER_MidCase_15_2025start,data/cambium/LRMER_LowRECost_15_2025start,data/cambium/LRMER_95DecarbBy2035_15_2025start,data/cambium/LRMER_LowRECost_25_2025start | kg/MWh,kg/MWh,kg/MWh,kg/MWh | /lib/resources/data/cambium/LRMER_MidCase_15_2025start/RFCMc.csv,/lib/resources/data/cambium/LRMER_LowRECost_15_2025start/RFCMc.csv,/lib/resources/data/cambium/LRMER_95DecarbBy2035_15_2025start/RFCMc.csv,/lib/resources/data/cambium/LRMER_LowRECost_25_2025start/RFCMc.csv | lb/MBtu,lb/MBtu,lb/MBtu,lb/MBtu | 195.9,195.9,195.9,195.9 | 147.3,147.3,147.3,147.3 | 177.8,177.8,177.8,177.8 | LRMER_MidCase_15_2025start,LRMER_LowRECost_15_2025start,LRMER_95DecarbBy2035_15_2025start,LRMER_LowRECost_25_2025start | CO2e,CO2e,CO2e,CO2e | 200.0,200.0,200.0,200.0 | 400%+ | RFCMc | Vented Attic | None | None | None | None | None | Single-Family Detached | Single-Family Detached | Single-Family Detached | 4000+ | 4000+ | Vented Crawlspace | None | 2 | 2 | <8 | None | Brick | No | Natural Gas | 70F | No | 0F | None | No Exterior Use | Uninsulated | 200% Usage | Room AC, EER 10.7 | <10% Conditioned | Room AC | Yes | None | No | Fuel Furnace, 80% AFUE | Ducted Heating | Natural Gas Fuel Furnace | None | None | None | No | None | None | None | None | 200000+ | 140000+ | 150000+ | 6 ACH50 | R-38 | Uninsulated | Uninsulated | Uninsulated | Unfinished, Uninsulated | None | Brick, 12-in, 3-wythe, Uninsulated | Summer = 0.7, Winter = 0.85 | MISO | 100% CFL | 100% Usage | 100% Usage | CR04 | None | EF 17.6 | None | None | None | None | None | None | None | None | None | Cooling Season, 7 days/wk | Left/Right at 15ft | 3 | South | None | 200% | 85% | G26002901 | In metro area, not/partially in principal city | None | None | No | Hour17 | 103 | EF 17.6, 100% Usage | Composition Shingles | Stochastic | 1 | 1 | 2018 | 31 | 12 | 15 | None | MI | Owner | 1 | High | Occupied | <1940 | <1940 | Natural Gas Standard | Natural Gas | Yes | Oakland Co Intl | 42.67 | -83.42 | F9 B9 L9 R9 | Double, Clear, Non-metal, Air | 67.9925 | 0.028296 |  | 56.2696 | 0.023417 |  | 36.6339 | 0.015245 |  | 0 | 0 |  | 224.7855 | 0.093546 |  | 150.9316 | 0.062811 |  | 0 | 0 |  | 3618.2554 | 1.5058 |  | 0 | 0 | 0 | 0 | 0 | 127.4859 | 0.053054 |  | 0 | 2406.1135 | 1.0013 |  | 21.9803 | 0.0091473 |  | 7643.2935 | 3.1808 |  | 0 | 0 | 0 | 565.6272 | 0.23539 |  | 868.0765 | 0.36126 |  | 0 | 0 | 0 | 0 | 747.3312 | 0 | 0 | 0 | 141510.8315 | 58.8909 |  | 0 | 9491.6927 | 3.95 |  | 0 | 0 | 0 | 0 |  | 0 | 0 | 0 | 0 | 0 | 167537.594 | 167537.594 | 69.7221 |  | 15787.4455 | 15787.4455 | 0 | 151749.8555 | 0 | 2840.2253 | 0 | 34595.8498 | 0 | 6422.5482 | 0 | 34595.8498 | 0 | 5989.8814 | 0 | 34595.8498 | 0 | 6718.9395 | 0 | 34595.8498 | 0 | 37436.0751 | 41018.3979 | 40585.7311 | 41314.7893
124795 | 0 | 242.131 | TRUE | 853 | CBSA Detroit-Warren-Dearborn, MI | 5A | 5A | Hour2 | 2 | Cold | None | Standard Efficiency | East North Central | East North Central | Midwest | MI, Westland | Electric, 80% Usage | EnergyStar, 80% Usage | Yes | Gas, 80% Usage | 72F | Yes | 9F | Day Setup +2h | Double-Loaded Interior | G2601630 | G2601630, G26003204 | None | None | 20 ft^2 | Fiberglass | 20% Leakage, Uninsulated | 2 ft | None | data/cambium/LRMER_MidCase_15_2025start,data/cambium/LRMER_LowRECost_15_2025start,data/cambium/LRMER_95DecarbBy2035_15_2025start,data/cambium/LRMER_LowRECost_25_2025start | kg/MWh,kg/MWh,kg/MWh,kg/MWh | /lib/resources/data/cambium/LRMER_MidCase_15_2025start/RFCMc.csv,/lib/resources/data/cambium/LRMER_LowRECost_15_2025start/RFCMc.csv,/lib/resources/data/cambium/LRMER_95DecarbBy2035_15_2025start/RFCMc.csv,/lib/resources/data/cambium/LRMER_LowRECost_25_2025start/RFCMc.csv | lb/MBtu,lb/MBtu,lb/MBtu,lb/MBtu | 195.9,195.9,195.9,195.9 | 147.3,147.3,147.3,147.3 | 177.8,177.8,177.8,177.8 | LRMER_MidCase_15_2025start,LRMER_LowRECost_15_2025start,LRMER_95DecarbBy2035_15_2025start,LRMER_LowRECost_25_2025start | CO2e,CO2e,CO2e,CO2e | 200.0,200.0,200.0,200.0 | 150-200% | RFCMc | None | Not Applicable | None | Bottom | 2 | None | 2 Unit | Multifamily with 2-4 Units | Multi-Family with 2 - 4 Units | 750-999 | 0-1499 | Unheated Basement | None | 2 | 2 | <8 | None | Brick | No | Natural Gas | 70F | No | 0F | None | No Exterior Use | Uninsulated | 50% Usage | AC, SEER 15 | 100% Conditioned | Central AC | Yes | Heating Only | No | Shared Heating | Ducted Heating | Natural Gas Shared Heating | None | None | Boiler Baseboards Heating Only, Natural Gas | No | None | None | None | None | 40000-44999 | 40000-59999 | 40000-59999 | 50 ACH50 | None | Uninsulated | Uninsulated | Uninsulated | Finished, R-13 | None | Brick, 12-in, 3-wythe, Uninsulated | Summer = 0.7, Winter = 0.85 | MISO | 100% CFL | 100% Usage | 100% Usage | CR04 | None | None | None | None | None | None | None | None | None | None | None | Cooling Season, 7 days/wk | 27 | 3 | West | None | 50% | 96% | G26003204 | In metro area, not/partially in principal city | None | None | None | Hour20 | 103 | EF 17.6, 100% Usage | Composition Shingles | Stochastic | 1 | 1 | 2018 | 31 | 12 | 15 | None | MI | Renter | 1 | Low | Occupied | 1950s | 1940-59 | Natural Gas Standard | Natural Gas | Yes | Detroit Metropolita | 42.22 | -83.35 | F12 B12 L12 R12 | Double, Low-E, Non-metal, Air, M-Gain | 67.9925 | 0.27181 |  | 360.1843 | 1.4399 |  | 21.1011 | 0.084355 |  | 318.5683 | 1.2735 |  | 1601.6334 | 6.4028 |  | 0 | 0 |  | 0 | 0 |  | 173.4981 | 0.69359 |  | 0 | 0 | 0 | 0 | 0 | 35.7547 | 0.14293 |  | 0 | 390.3707 | 1.5606 |  | 16.412 | 0.065609 |  | 840.8209 | 3.3613 |  | 0 | 0 | 0 | 23.7388 | 0.094899 |  | 434.0383 | 1.7351 |  | 0 | 0 | 0 | 0 | 0 | 0 | 0 | 0 | 29569.4056 | 118.2083 |  | 0 | 3168.0983 | 12.665 |  | 0 | 0 | 693.6992 | 2.7732 |  | 0 | 0 | 0 | 0 | 0 | 37715.0229 | 37715.0229 | 150.7717 |  | 4283.8198 | 4283.8198 | 0 | 33431.2031 | 0 | 804.3481 | 0 | 7621.5942 | 0 | 1767.4091 | 0 | 7621.5942 | 0 | 1681.6098 | 0 | 7621.5942 | 0 | 1839.7094 | 0 | 7621.5942 | 0 | 8425.9423 | 9389.0033 | 9303.204 | 9461.3036
124892 | 0 | 242.131 | TRUE | 1220 | Non-CBSA East North Central | 5A | 5A | Hour6 | 3 | Cold | None | None | East North Central | East North Central | Midwest | Not in a census Place | Electric, 100% Usage | EnergyStar, 100% Usage | Yes | Electric, 100% Usage | 72F | Yes | 5F | Day and Night Setup -4h | Not Applicable | G2600170 | G2600170, G26001400 | None | 290 Rated kWh, 100% Usage | 20 ft^2 | Fiberglass | 10% Leakage, Uninsulated | 2 ft | None | data/cambium/LRMER_MidCase_15_2025start,data/cambium/LRMER_LowRECost_15_2025start,data/cambium/LRMER_95DecarbBy2035_15_2025start,data/cambium/LRMER_LowRECost_25_2025start | kg/MWh,kg/MWh,kg/MWh,kg/MWh | /lib/resources/data/cambium/LRMER_MidCase_15_2025start/RFCMc.csv,/lib/resources/data/cambium/LRMER_LowRECost_15_2025start/RFCMc.csv,/lib/resources/data/cambium/LRMER_95DecarbBy2035_15_2025start/RFCMc.csv,/lib/resources/data/cambium/LRMER_LowRECost_25_2025start/RFCMc.csv | lb/MBtu,lb/MBtu,lb/MBtu,lb/MBtu | 195.9,195.9,195.9,195.9 | 147.3,147.3,147.3,147.3 | 177.8,177.8,177.8,177.8 | LRMER_MidCase_15_2025start,LRMER_LowRECost_15_2025start,LRMER_95DecarbBy2035_15_2025start,LRMER_LowRECost_25_2025start | CO2e,CO2e,CO2e,CO2e | 200.0,200.0,200.0,200.0 | 400%+ | RFCMc | Vented Attic | None | None | None | None | None | Single-Family Detached | Single-Family Detached | Single-Family Detached | 1000-1499 | 0-1499 | Unvented Crawlspace | None | 1 | 1 | <8 | None | Brick | No | Propane | 68F | Yes | 3F | Night | No Exterior Use | Uninsulated | 100% Usage | AC, SEER 10 | 100% Conditioned | Central AC | Yes | None | No | Fuel Furnace, 92.5% AFUE | Ducted Heating | Propane Fuel Furnace | None | None | None | No | None | None | None | None | 80000-99999 | 80000-99999 | 60000-99999 | 15 ACH50 | R-38 | Uninsulated | Wall R-5, Exterior | R-5, Exterior | Unfinished, Uninsulated | None | Brick, 12-in, 3-wythe, R-11 | Summer = 0.7, Winter = 0.85 | MISO | 100% CFL | 100% Usage | 100% Usage | CR04 | None | EF 15.9 | None | None | None | None | None | None | None | None | None | Cooling Season, 7 days/wk | Left/Right at 15ft | 2 | East | None | 100% | 85% | G26001400 | In metro area, not/partially in principal city | None | None | No | Hour12 | 103 | EF 17.6, 100% Usage | Asphalt Shingles, Medium | Stochastic | 1 | 1 | 2018 | 31 | 12 | 15 | None | MI | Owner | 1 | Medium | Occupied | 1990s | 1980-99 | Propane Standard | Propane | Yes | Mbs Intl | 43.53 | -84.08 | F6 B6 L6 R6 | Double, Clear, Non-metal, Air, Exterior Clear Storm | 0 | 0 |  | 400.042 | 1.1182 |  | 23.4457 | 0.065533 |  | 94.3689 | 0.26377 |  | 1491.7317 | 4.1695 |  | 91.1451 | 0.25476 |  | 0 | 0 |  | 324.4297 | 0.90681 |  | 0 | 0 | 0 | 0 | 0 | 40.1507 | 0.11222 |  | 0 | 491.1871 | 1.3729 |  | 21.9803 | 0.061437 |  | 1790.6642 | 5.0051 |  | 0 | 0 | 0 | 405.6104 | 1.1337 |  | 914.0887 | 2.555 |  | 0 | 0 | 0 | 0 | 0 | 0 | 0 | 0 | 0 | 0 |  | 0 | 0 | 0 |  | 0 | 0 | 0 | 0 |  | 0 | 0 | 14779.5741 | 4373.2065 | 0 | 25241.9182 | 25241.9182 | 70.5532 |  | 6088.8446 | 6088.8446 | 0 | 0 | 19153.0736 | 1103.3453 | 0 | 0 | 5270.6304 | 2458.4321 | 0 | 0 | 5270.6304 | 2337.0308 | 0 | 0 | 5270.6304 | 2546.6867 | 0 | 0 | 5270.6304 | 6373.9757 | 7729.0625 | 7607.6612 | 7817.317
124946 | 0 | 242.131 | TRUE | 633 | CBSA Detroit-Warren-Dearborn, MI | 5A | 5A | Hour22 | 5 | Cold | None | Standard Efficiency | East North Central | East North Central | Midwest | MI, Detroit | Gas, 100% Usage | Standard, 100% Usage | Yes | Gas, 100% Usage | 68F | No | 0F | None | Not Applicable | G2601630 | G2601630, G26003208 | None | None | 20 ft^2 | Fiberglass | 10% Leakage, Uninsulated | 2 ft | None | data/cambium/LRMER_MidCase_15_2025start,data/cambium/LRMER_LowRECost_15_2025start,data/cambium/LRMER_95DecarbBy2035_15_2025start,data/cambium/LRMER_LowRECost_25_2025start | kg/MWh,kg/MWh,kg/MWh,kg/MWh | /lib/resources/data/cambium/LRMER_MidCase_15_2025start/RFCMc.csv,/lib/resources/data/cambium/LRMER_LowRECost_15_2025start/RFCMc.csv,/lib/resources/data/cambium/LRMER_95DecarbBy2035_15_2025start/RFCMc.csv,/lib/resources/data/cambium/LRMER_LowRECost_25_2025start/RFCMc.csv | lb/MBtu,lb/MBtu,lb/MBtu,lb/MBtu | 195.9,195.9,195.9,195.9 | 147.3,147.3,147.3,147.3 | 177.8,177.8,177.8,177.8 | LRMER_MidCase_15_2025start,LRMER_LowRECost_15_2025start,LRMER_95DecarbBy2035_15_2025start,LRMER_LowRECost_25_2025start | CO2e,CO2e,CO2e,CO2e | 200.0,200.0,200.0,200.0 | 0-100% | RFCMc | Vented Attic | None | None | None | None | None | Single-Family Detached | Single-Family Detached | Single-Family Detached | 500-749 | 0-1499 | Vented Crawlspace | None | 1 | 1 | <8 | None | Brick | No | Natural Gas | 68F | Yes | 6F | Night +5h | No Exterior Use | Uninsulated | 100% Usage | Room AC, EER 9.8 | 20% Conditioned | Room AC | Yes | None | No | Fuel Furnace, 92.5% AFUE | Ducted Heating | Natural Gas Fuel Furnace | None | None | None | No | None | None | None | None | 10000-14999 | <20000 | <20000 | 15 ACH50 | R-13 | Uninsulated | Uninsulated | Uninsulated | Unfinished, Uninsulated | None | Brick, 12-in, 3-wythe, Uninsulated | Summer = 0.7, Winter = 0.85 | MISO | 100% Incandescent | 100% Usage | 100% Usage | CR04 | None | None | EF 12, National Average | None | None | None | Electric | None | None | None | Typical Efficiency | Cooling Season, 7 days/wk | Left/Right at 15ft | 2 | West | None | 100% | 85% | G26003208 | In metro area, principal city | None | None | No | Hour17 | 103 | EF 17.6, 100% Usage | Asphalt Shingles, Medium | Stochastic | 1 | 1 | 2018 | 31 | 12 | 15 | None | MI | Renter | 1 | Medium | Occupied | 1950s | 1940-59 | Natural Gas Standard | Natural Gas | Yes | Detroit Metropolita | 42.22 | -83.35 | F18 B18 L18 R18 | Single, Clear, Non-metal | 67.9925 | 0.36628 |  | 68.2856 | 0.36786 |  | 28.4279 | 0.15314 |  | 0 | 0 |  | 584.6768 | 3.1497 |  | 0 | 0 |  | 319.7405 | 1.7225 |  | 300.3978 | 1.6183 |  | 0 | 0 | 757.0026 | 747.9174 | 0 | 131.5889 | 0.70888 |  | 0 | 1031.6102 | 5.5573 |  | 27.2556 | 0.14683 |  | 1641.198 | 8.8412 |  | 0 | 0 | 0 | 27.8418 | 0.14998 |  | 434.0383 | 2.3382 |  | 296.5879 | 0 | 0 | 0 | 905.8827 | 0 | 0 | 0 | 13674.9892 | 73.6678 |  | 0 | 4376.4303 | 23.576 |  | 0 | 0 | 813.5653 | 4.3827 |  | 0 | 0 | 0 | 0 | 0 | 26235.136 | 26235.136 | 141.3299 |  | 6464.5617 | 6464.5617 | 0 | 19770.5744 | 0 | 1165.9011 | 0 | 4507.3125 | 0 | 2618.6935 | 0 | 4507.3125 | 0 | 2466.5881 | 0 | 4507.3125 | 0 | 2736.5504 | 0 | 4507.3125 | 0 | 5673.2136 | 7126.006 | 6973.9006 | 7243.8629
124955 | 0 | 242.131 | TRUE | 2176 | Non-CBSA East North Central | 6A | 6A | Hour6 | 5 | Cold | None | Standard Efficiency, No usage | East North Central | East North Central | Midwest | Not in a census Place | Gas, 100% Usage | Standard, 100% Usage | Yes | Gas, 100% Usage | 72F | No | 0F | None | Not Applicable | G2601410 | G2601410, G26000300 | None | None | 20 ft^2 | Fiberglass | 0% Leakage, Uninsulated | 2 ft | None | data/cambium/LRMER_MidCase_15_2025start,data/cambium/LRMER_LowRECost_15_2025start,data/cambium/LRMER_95DecarbBy2035_15_2025start,data/cambium/LRMER_LowRECost_25_2025start | kg/MWh,kg/MWh,kg/MWh,kg/MWh | /lib/resources/data/cambium/LRMER_MidCase_15_2025start/RFCMc.csv,/lib/resources/data/cambium/LRMER_LowRECost_15_2025start/RFCMc.csv,/lib/resources/data/cambium/LRMER_95DecarbBy2035_15_2025start/RFCMc.csv,/lib/resources/data/cambium/LRMER_LowRECost_25_2025start/RFCMc.csv | lb/MBtu,lb/MBtu,lb/MBtu,lb/MBtu | 195.9,195.9,195.9,195.9 | 147.3,147.3,147.3,147.3 | 177.8,177.8,177.8,177.8 | LRMER_MidCase_15_2025start,LRMER_LowRECost_15_2025start,LRMER_95DecarbBy2035_15_2025start,LRMER_LowRECost_25_2025start | CO2e,CO2e,CO2e,CO2e | 200.0,200.0,200.0,200.0 | 150-200% | RFCMc | Vented Attic | None | None | None | None | None | Single-Family Detached | Single-Family Detached | Single-Family Detached | 2000-2499 | 1500-2499 | Heated Basement | None | 2 | 2 | <8 | None | Brick | No | Natural Gas | 55F | No | 0F | None | No Exterior Use | Uninsulated | 100% Usage | AC, SEER 10 | 100% Conditioned | Central AC | Yes | None | No | Fuel Furnace, 80% AFUE | Ducted Heating | Natural Gas Fuel Furnace | None | None | None | No | None | None | None | None | 50000-59999 | 40000-59999 | 40000-59999 | 10 ACH50 | R-30 | Uninsulated | Uninsulated | Uninsulated | Unfinished, Uninsulated | None | Brick, 12-in, 3-wythe, Uninsulated | Summer = 0.7, Winter = 0.85 | MISO | 100% LED | 100% Usage | 100% Usage | CR04 | None | None | None | Gas Fireplace | None | None | None | None | None | None | None | Cooling Season, 7 days/wk | Left/Right at 15ft | 5 | South | None | 100% | 85% | G26000300 | Not/partially in metro area | None | None | No | Hour6 | 103 | EF 17.6, 100% Usage | Composition Shingles | Stochastic | 1 | 1 | 2018 | 31 | 12 | 15 | None | MI | Owner | 1 | Medium | Vacant | 1960s | 1960-79 | Natural Gas Standard | Natural Gas | Yes | Alpena Phelps Colli | 45.07 | -83.58 | F12 B12 L12 R12 | Double, Low-E, Non-metal, Air, M-Gain | 0 | 0 |  | 0 | 0 |  | 0 | 0 |  | 84.9906 | 0.13319 |  | 1489.0941 | 2.3336 |  | 0 | 0 |  | 0 | 0 |  | 621.6037 | 0.97411 |  | 0 | 0 | 0 | 0 | 0 | 0 | 0 |  | 0 | 0 | 0 |  | 27.2556 | 0.042712 |  | 0 | 0 |  | 0 | 0 | 0 | 0 | 0 |  | 434.0383 | 0.68018 |  | 0 | 0 | 0 | 0 | 0 | 0 | 0 | 0 | 24536.4961 | 38.451 |  | 0 | 1645.8871 | 2.5793 |  | 0 | 0 | 0 | 0 |  | 0 | 0 | 0 | 0 | 0 | 28839.3656 | 28839.3656 | 45.194 |  | 2656.9823 | 2656.9823 | 0 | 26182.3833 | 0 | 504.739 | 0 | 5969.0619 | 0 | 1090.0863 | 0 | 5969.0619 | 0 | 1046.9161 | 0 | 5969.0619 | 0 | 1125.3146 | 0 | 5969.0619 | 0 | 6473.8009 | 7059.1483 | 7015.9781 | 7094.3765
125016 | 0 | 242.131 | TRUE | 1138 | CBSA Detroit-Warren-Dearborn, MI | 5A | 5A | Hour20 | 3 | Cold | None | Standard Efficiency | East North Central | East North Central | Midwest | Not in a census Place | None | None | None | Electric, 100% Usage | 65F | No | 0F | None | Double-Loaded Interior | G2601630 | G2601630, G26003201 | None | None | 20 ft^2 | Fiberglass | 30% Leakage, R-8 | 2 ft | None | data/cambium/LRMER_MidCase_15_2025start,data/cambium/LRMER_LowRECost_15_2025start,data/cambium/LRMER_95DecarbBy2035_15_2025start,data/cambium/LRMER_LowRECost_25_2025start | kg/MWh,kg/MWh,kg/MWh,kg/MWh | /lib/resources/data/cambium/LRMER_MidCase_15_2025start/RFCMc.csv,/lib/resources/data/cambium/LRMER_LowRECost_15_2025start/RFCMc.csv,/lib/resources/data/cambium/LRMER_95DecarbBy2035_15_2025start/RFCMc.csv,/lib/resources/data/cambium/LRMER_LowRECost_25_2025start/RFCMc.csv | lb/MBtu,lb/MBtu,lb/MBtu,lb/MBtu | 195.9,195.9,195.9,195.9 | 147.3,147.3,147.3,147.3 | 177.8,177.8,177.8,177.8 | LRMER_MidCase_15_2025start,LRMER_LowRECost_15_2025start,LRMER_95DecarbBy2035_15_2025start,LRMER_LowRECost_25_2025start | CO2e,CO2e,CO2e,CO2e | 200.0,200.0,200.0,200.0 | 200-300% | RFCMc | None | Middle | None | Bottom | 14 | None | 10 to 19 Unit | Multifamily with 5+ units, 1-3 stories | Multi-Family with 5+ Units | 1000-1499 | 0-1499 | Slab | None | 2 | 2 | <8 | Vinyl, Light | Brick | No | Natural Gas | 72F | No | 0F | None | No Exterior Use | Uninsulated | 100% Usage | AC, SEER 15 | 100% Conditioned | Central AC | Yes | None | No | Fuel Furnace, 80% AFUE | Ducted Heating | Natural Gas Fuel Furnace | None | None | None | No | None | None | None | None | 35000-39999 | 20000-39999 | 20000-39999 | 20 ACH50 | None | None | None | None | Finished, R-13 | 2ft R10 Perimeter, Vertical | Brick, 12-in, 3-wythe, R-11 | Summer = 0.7, Winter = 0.85 | MISO | 100% CFL | 100% Usage | 100% Usage | CR04 | None | None | None | None | None | None | None | None | None | None | None | Cooling Season, 7 days/wk | 4 | 2 | Northeast | None | 100% | 89% | G26003201 | In metro area, not/partially in principal city | None | None | None | Hour14 | 103 | EF 17.6, 100% Usage | Asphalt Shingles, Medium | Stochastic | 1 | 1 | 2018 | 31 | 12 | 15 | None | MI | Renter | 1 | Medium | Occupied | 2000s | 2000-09 | Natural Gas Standard | Natural Gas | No | Detroit Metropolita | 42.22 | -83.35 | F12 B12 L12 R12 | Double, Clear, Metal, Air | 67.9925 | 0.20374 |  | 0 | 0 |  | 0 | 0 |  | 284.572 | 0.85272 |  | 1154.9931 | 3.4609 |  | 0 | 0 |  | 0 | 0 |  | 68.8717 | 0.20637 |  | 0 | 0 | 0 | 0 | 0 | 39.2715 | 0.11768 |  | 0 | 468.6206 | 1.4042 |  | 21.9803 | 0.065864 |  | 1491.4387 | 4.4691 |  | 0 | 0 | 0 | 389.4915 | 1.1671 |  | 434.0383 | 1.3006 |  | 0 | 0 | 0 | 0 | 0 | 0 | 0 | 0 | 4631.4021 | 13.8779 |  | 0 | 3755.1196 | 11.2522 |  | 0 | 0 | 0 | 0 |  | 0 | 0 | 0 | 0 | 0 | 12807.7919 | 12807.7919 | 38.3784 |  | 4421.5632 | 4421.5632 | 0 | 8386.5217 | 0 | 800.9475 | 0 | 1911.9231 | 0 | 1793.2974 | 0 | 1911.9231 | 0 | 1698.4326 | 0 | 1911.9231 | 0 | 1868.2195 | 0 | 1911.9231 | 0 | 2712.8706 | 3705.2205 | 3610.3558 | 3780.1426
125124 | 0 | 242.131 | TRUE | 1220 | Non-CBSA East North Central | 5A | 5A | Hour6 | 3 | Cold | None | None | East North Central | East North Central | Midwest | In another census Place | Electric, 120% Usage | EnergyStar, 120% Usage | Yes | Gas, 120% Usage | 75F | No | 0F | None | Not Applicable | G2600810 | G2600810, G26001004 | None | None | 20 ft^2 | Fiberglass | 20% Leakage, R-4 | 2 ft | None | data/cambium/LRMER_MidCase_15_2025start,data/cambium/LRMER_LowRECost_15_2025start,data/cambium/LRMER_95DecarbBy2035_15_2025start,data/cambium/LRMER_LowRECost_25_2025start | kg/MWh,kg/MWh,kg/MWh,kg/MWh | /lib/resources/data/cambium/LRMER_MidCase_15_2025start/RFCMc.csv,/lib/resources/data/cambium/LRMER_LowRECost_15_2025start/RFCMc.csv,/lib/resources/data/cambium/LRMER_95DecarbBy2035_15_2025start/RFCMc.csv,/lib/resources/data/cambium/LRMER_LowRECost_25_2025start/RFCMc.csv | lb/MBtu,lb/MBtu,lb/MBtu,lb/MBtu | 195.9,195.9,195.9,195.9 | 147.3,147.3,147.3,147.3 | 177.8,177.8,177.8,177.8 | LRMER_MidCase_15_2025start,LRMER_LowRECost_15_2025start,LRMER_95DecarbBy2035_15_2025start,LRMER_LowRECost_25_2025start | CO2e,CO2e,CO2e,CO2e | 200.0,200.0,200.0,200.0 | 0-100% | RFCMc | Vented Attic | None | None | None | None | None | Single-Family Detached | Single-Family Detached | Single-Family Detached | 1000-1499 | 0-1499 | Slab | None | 1 | 1 | <8 | None | Brick | No | Natural Gas | 68F | No | 0F | None | No Exterior Use | Uninsulated | 200% Usage | Room AC, EER 10.7 | 20% Conditioned | Room AC | Yes | None | No | Fuel Furnace, 92.5% AFUE | Ducted Heating | Natural Gas Fuel Furnace | None | None | None | No | None | None | None | None | <10000 | <20000 | <20000 | 30 ACH50 | R-30 | None | None | None | Unfinished, Uninsulated | 2ft R5 Under, Horizontal | Brick, 12-in, 3-wythe, R-15 | Summer = 0.7, Winter = 0.85 | MISO | 100% LED | 100% Usage | 100% Usage | CR04 | None | None | EF 12, National Average | None | None | None | None | None | None | None | None | Cooling Season, 7 days/wk | Left/Right at 15ft | 1 | West | None | 200% | 85% | G26001004 | In metro area, not/partially in principal city | None | None | No | Hour12 | 103 | EF 17.6, 100% Usage | Composition Shingles | Stochastic | 1 | 1 | 2018 | 31 | 12 | 15 | None | MI | Owner | 1 | High | Occupied | 1990s | 1980-99 | Natural Gas Standard | Natural Gas | Yes | Grand Rapids Kent C | 42.88 | -85.52 | F15 B15 L15 R15 | Double, Clear, Non-metal, Air | 0 | 0 |  | 330.8772 | 0.92483 |  | 19.3427 | 0.054064 |  | 0 | 0 |  | 312.9999 | 0.87486 |  | 0 | 0 |  | 319.7405 | 0.8937 |  | 545.4053 | 1.5245 |  | 0 | 0 | 0 | 0 | 0 | 26.9625 | 0.075363 |  | 0 | 375.131 | 1.0485 |  | 21.9803 | 0.061437 |  | 3076.9532 | 8.6003 |  | 0 | 0 | 0 | 27.8418 | 0.07782 |  | 434.0383 | 1.2132 |  | 0 | 0 | 0 | 0 | 0 | 0 | 0 | 0 | 24738.129 | 69.1451 |  | 0 | 3973.7506 | 11.107 |  | 0 | 0 | 815.6168 | 2.2797 |  | 0 | 0 | 0 | 0 | 0 | 35018.476 | 35018.476 | 97.8795 |  | 5490.9796 | 5490.9796 | 0 | 29527.4964 | 0 | 982.9143 | 0 | 6731.6677 | 0 | 2220.3206 | 0 | 6731.6677 | 0 | 2088.484 | 0 | 6731.6677 | 0 | 2311.0137 | 0 | 6731.6677 | 0 | 7714.582 | 8951.9883 | 8820.1517 | 9042.6814
125127 | 0 | 242.131 | TRUE | 885 | Non-CBSA East North Central | 5A | 5A | Hour18 | 3 | Cold | None | Standard Efficiency | East North Central | East North Central | Midwest | MI, Grand Rapids | Electric, 100% Usage | Standard, 100% Usage | Yes | Electric, 100% Usage | 65F | No | 0F | None | Not Applicable | G2600810 | G2600810, G26001002 | None | None | 20 ft^2 | Fiberglass | 20% Leakage, Uninsulated | 2 ft | None | data/cambium/LRMER_MidCase_15_2025start,data/cambium/LRMER_LowRECost_15_2025start,data/cambium/LRMER_95DecarbBy2035_15_2025start,data/cambium/LRMER_LowRECost_25_2025start | kg/MWh,kg/MWh,kg/MWh,kg/MWh | /lib/resources/data/cambium/LRMER_MidCase_15_2025start/RFCMc.csv,/lib/resources/data/cambium/LRMER_LowRECost_15_2025start/RFCMc.csv,/lib/resources/data/cambium/LRMER_95DecarbBy2035_15_2025start/RFCMc.csv,/lib/resources/data/cambium/LRMER_LowRECost_25_2025start/RFCMc.csv | lb/MBtu,lb/MBtu,lb/MBtu,lb/MBtu | 195.9,195.9,195.9,195.9 | 147.3,147.3,147.3,147.3 | 177.8,177.8,177.8,177.8 | LRMER_MidCase_15_2025start,LRMER_LowRECost_15_2025start,LRMER_95DecarbBy2035_15_2025start,LRMER_LowRECost_25_2025start | CO2e,CO2e,CO2e,CO2e | 200.0,200.0,200.0,200.0 | 400%+ | RFCMc | Vented Attic | None | None | None | None | None | Single-Family Detached | Single-Family Detached | Single-Family Detached | 750-999 | 0-1499 | Unheated Basement | 1 Car | 1 | 1 | <8 | Wood, Medium/Dark | Wood Frame | No | Natural Gas | 65F | Yes | 3F | Day and Night +1h | No Exterior Use | Uninsulated | 100% Usage | AC, SEER 13 | 100% Conditioned | Central AC | Yes | None | No | Fuel Furnace, 92.5% AFUE | Ducted Heating | Natural Gas Fuel Furnace | None | None | None | No | None | None | None | None | 80000-99999 | 80000-99999 | 60000-99999 | 20 ACH50 | Uninsulated | Uninsulated | Uninsulated | Uninsulated | Unfinished, Uninsulated | None | Wood Stud, Uninsulated | Summer = 0.7, Winter = 0.85 | MISO | 100% Incandescent | 100% Usage | 100% Usage | CR04 | None | None | None | None | None | None | None | None | None | None | Typical Efficiency | Cooling Season, 7 days/wk | Left/Right at 15ft | 2 | West | None | 100% | 85% | G26001002 | In metro area, not/partially in principal city | None | None | No | Hour13 | 103 | EF 17.6, 100% Usage | Asphalt Shingles, Medium | Stochastic | 1 | 1 | 2018 | 31 | 12 | 15 | None | MI | Owner | 1 | Medium | Occupied | 1950s | 1940-59 | Natural Gas Standard | Natural Gas | Yes | Grand Rapids Kent C | 42.88 | -85.52 | F6 B6 L6 R6 | Double, Clear, Non-metal, Air | 67.9925 | 0.26198 |  | 762.864 | 2.9394 |  | 28.4279 | 0.10954 |  | 849.613 | 3.2737 |  | 3601.5504 | 13.8772 |  | 0 | 0 |  | 0 | 0 |  | 299.8117 | 1.1552 |  | 0 | 0 | 0 | 0 | 0 | 144.191 | 0.55558 |  | 99.9372 | 1247.8966 | 4.8083 |  | 21.9803 | 0.084693 |  | 1705.3806 | 6.571 |  | 0 | 0 | 0 | 405.6104 | 1.5629 |  | 434.0383 | 1.6724 |  | 309.7761 | 0 | 0 | 0 | 0 | 0 | 0 | 0 | 26050.2082 | 100.3742 |  | 0 | 4502.1578 | 17.3473 |  | 0 | 0 | 0 | 0 |  | 0 | 0 | 0 | 0 | 0 | 40531.1428 | 40531.1428 | 156.1708 |  | 9979.0699 | 9979.0699 | 0 | 30552.0729 | 0 | 1788.7052 | 0 | 6965.2669 | 0 | 3968.2093 | 0 | 6965.2669 | 0 | 3822.1997 | 0 | 6965.2669 | 0 | 4122.0089 | 0 | 6965.2669 | 0 | 8753.9721 | 10933.4762 | 10787.4666 | 11087.2758
125205 | 0 | 242.131 | TRUE | 1690 | Non-CBSA East North Central | 5A | 5A | Hour18 | 4 | Cold | None | Standard Efficiency | East North Central | East North Central | Midwest | Not in a census Place | Electric, 100% Usage | EnergyStar, 100% Usage | Yes | Gas, 100% Usage | 78F | No | 0F | None | Not Applicable | G2601570 | G2601570, G26001600 | None | None | 20 ft^2 | Fiberglass | None | 2 ft | None | data/cambium/LRMER_MidCase_15_2025start,data/cambium/LRMER_LowRECost_15_2025start,data/cambium/LRMER_95DecarbBy2035_15_2025start,data/cambium/LRMER_LowRECost_25_2025start | kg/MWh,kg/MWh,kg/MWh,kg/MWh | /lib/resources/data/cambium/LRMER_MidCase_15_2025start/RFCMc.csv,/lib/resources/data/cambium/LRMER_LowRECost_15_2025start/RFCMc.csv,/lib/resources/data/cambium/LRMER_95DecarbBy2035_15_2025start/RFCMc.csv,/lib/resources/data/cambium/LRMER_LowRECost_25_2025start/RFCMc.csv | lb/MBtu,lb/MBtu,lb/MBtu,lb/MBtu | 195.9,195.9,195.9,195.9 | 147.3,147.3,147.3,147.3 | 177.8,177.8,177.8,177.8 | LRMER_MidCase_15_2025start,LRMER_LowRECost_15_2025start,LRMER_95DecarbBy2035_15_2025start,LRMER_LowRECost_25_2025start | CO2e,CO2e,CO2e,CO2e | 200.0,200.0,200.0,200.0 | 150-200% | RFCMc | Vented Attic | None | None | None | None | None | Single-Family Detached | Single-Family Detached | Single-Family Detached | 1500-1999 | 1500-2499 | Unheated Basement | None | 1 | 1 | <8 | None | Brick | No | Natural Gas | 68F | Yes | 3F | Night +5h | No Exterior Use | Uninsulated | 100% Usage | Room AC, EER 10.7 | 40% Conditioned | Room AC | No | None | No | Fuel Wall/Floor Furnace, 68% AFUE | Non-Ducted Heating | Natural Gas Fuel Wall/Floor Furnace | None | None | None | No | None | None | None | None | 50000-59999 | 40000-59999 | 40000-59999 | 25 ACH50 | R-19 | Uninsulated | Uninsulated | Uninsulated | Unfinished, Uninsulated | None | Brick, 12-in, 3-wythe, Uninsulated | Summer = 0.7, Winter = 0.85 | MISO | 100% Incandescent | 100% Usage | 100% Usage | CR04 | None | None | EF 12, National Average | None | None | None | None | None | None | None | None | Cooling Season, 7 days/wk | Left/Right at 15ft | 5 | South | None | 100% | 85% | G26001600 | Not/partially in metro area | None | None | No | Hour16 | 103 | EF 17.6, 100% Usage | Composition Shingles | Stochastic | 1 | 1 | 2018 | 31 | 12 | 15 | None | MI | Owner | 1 | Medium | Occupied | <1940 | <1940 | Natural Gas Standard | Natural Gas | Yes | Flint Bishop Intl | 42.97 | -83.75 | F15 B15 L15 R15 | Double, Clear, Non-metal, Air, Exterior Clear Storm | 67.9925 | 0.13719 |  | 773.1215 | 1.56 |  | 45.1329 | 0.091067 |  | 0 | 0 |  | 516.9774 | 1.0431 |  | 0 | 0 |  | 319.7405 | 0.64516 |  | 0 | 0 |  | 0 | 0 | 0 | 0 | 0 | 184.6348 | 0.37255 |  | 0 | 1938.9582 | 3.9123 |  | 21.9803 | 0.044351 |  | 2667.826 | 5.383 |  | 0 | 0 | 0 | 41.323 | 0.08338 |  | 434.0383 | 0.87578 |  | 0 | 0 | 0 | 0 | 0 | 0 | 0 | 0 | 40195.8695 | 81.1053 |  | 0 | 7945.4498 | 16.0319 |  | 0 | 0 | 1214.7796 | 2.4511 |  | 0 | 0 | 0 | 0 | 0 | 56367.8242 | 56367.8242 | 113.7363 |  | 7011.7253 | 7011.7253 | 0 | 49356.0989 | 0 | 1246.754 | 0 | 11252.1829 | 0 | 2816.1772 | 0 | 11252.1829 | 0 | 2661.6115 | 0 | 11252.1829 | 0 | 2930.6585 | 0 | 11252.1829 | 0 | 12498.9369 | 14068.3601 | 13913.7944 | 14182.8414
125233 | 0 | 242.131 | TRUE | 853 | Non-CBSA East North Central | 5A | 5A | Hour6 | 1 | Cold | None | Standard Efficiency | East North Central | East North Central | Midwest | Not in a census Place | None | None | None | Gas, 80% Usage | 67F | No | 0F | None | Double-Loaded Interior | G2600750 | G2600750, G26002600 | None | None | 20 ft^2 | Fiberglass | 10% Leakage, R-8 | 2 ft | None | data/cambium/LRMER_MidCase_15_2025start,data/cambium/LRMER_LowRECost_15_2025start,data/cambium/LRMER_95DecarbBy2035_15_2025start,data/cambium/LRMER_LowRECost_25_2025start | kg/MWh,kg/MWh,kg/MWh,kg/MWh | /lib/resources/data/cambium/LRMER_MidCase_15_2025start/RFCMc.csv,/lib/resources/data/cambium/LRMER_LowRECost_15_2025start/RFCMc.csv,/lib/resources/data/cambium/LRMER_95DecarbBy2035_15_2025start/RFCMc.csv,/lib/resources/data/cambium/LRMER_LowRECost_25_2025start/RFCMc.csv | lb/MBtu,lb/MBtu,lb/MBtu,lb/MBtu | 195.9,195.9,195.9,195.9 | 147.3,147.3,147.3,147.3 | 177.8,177.8,177.8,177.8 | LRMER_MidCase_15_2025start,LRMER_LowRECost_15_2025start,LRMER_95DecarbBy2035_15_2025start,LRMER_LowRECost_25_2025start | CO2e,CO2e,CO2e,CO2e | 200.0,200.0,200.0,200.0 | 100-150% | RFCMc | None | Right | None | Middle | 67 | None | 50 or more Unit | Multifamily with 5+ units, 4-7 stories | Multi-Family with 5+ Units | 750-999 | 0-1499 | Slab | None | 4 | 4+ | <8 | Vinyl, Light | Brick | No | Natural Gas | 70F | No | 0F | None | No Exterior Use | Uninsulated | 50% Usage | AC, SEER 13 | 100% Conditioned | Central AC | Yes | None | No | Fuel Furnace, 92.5% AFUE | Ducted Heating | Natural Gas Fuel Furnace | None | None | None | No | None | None | None | None | 10000-14999 | <20000 | <20000 | 6 ACH50 | None | None | None | None | Finished, R-13 | 2ft R5 Perimeter, Vertical | Brick, 12-in, 3-wythe, R-15 | Summer = 0.7, Winter = 0.85 | MISO | 100% Incandescent | 100% Usage | 100% Usage | CR04 | None | None | None | None | None | None | None | None | None | None | None | Cooling Season, 7 days/wk | 27 | 1 | North | None | 50% | 89% | G26002600 | In metro area, not/partially in principal city | None | None | None | Hour23 | 103 | EF 17.6, 100% Usage | Asphalt Shingles, Medium | Stochastic | 1 | 1 | 2018 | 31 | 12 | 15 | None | MI | Renter | 1 | Low | Occupied | 2000s | 2000-09 | Natural Gas Standard | Natural Gas | No | Jackson Co Reynolds | 42.26 | -84.46 | F30 B30 L30 R30 | Double, Clear, Metal, Air | 67.9925 | 0.27181 |  | 0 | 0 |  | 0 | 0 |  | 347.5823 | 1.3895 |  | 1580.8254 | 6.3196 |  | 0 | 0 |  | 0 | 0 |  | 28.1348 | 0.11247 |  | 0 | 0 | 0 | 0 | 0 | 142.7256 | 0.57057 |  | 0 | 1220.3479 | 4.8785 |  | 16.412 | 0.065609 |  | 615.7423 | 2.4615 |  | 0 | 0 | 0 | 19.0496 | 0.076154 |  | 434.0383 | 1.7351 |  | 0 | 0 | 0 | 0 | 0 | 0 | 0 | 0 | 5318.3607 | 21.261 |  | 0 | 2212.6866 | 8.8456 |  | 0 | 0 | 555.9558 | 2.2225 |  | 0 | 0 | 0 | 0 | 0 | 12559.2676 | 12559.2676 | 50.2076 |  | 4472.5576 | 4472.5576 | 0 | 8087.0031 | 0 | 792.8668 | 0 | 1843.6421 | 0 | 1776.8569 | 0 | 1843.6421 | 0 | 1698.4952 | 0 | 1843.6421 | 0 | 1850.6365 | 0 | 1843.6421 | 0 | 2636.5088 | 3620.499 | 3542.1373 | 3694.2785
125273 | 0 | 242.131 | TRUE | 1690 | Non-CBSA East North Central | 5A | 5A | Hour22 | 5 | Cold | None | Standard Efficiency | East North Central | East North Central | Midwest | Not in a census Place | Electric, 100% Usage | EnergyStar, 100% Usage | Yes | Electric, 100% Usage | 78F | Yes | 5F | Day Setup and Night Setback -3h | Not Applicable | G2601610 | G2601610, G26002701 | None | None | 20 ft^2 | Fiberglass | 0% Leakage, Uninsulated | 2 ft | None | data/cambium/LRMER_MidCase_15_2025start,data/cambium/LRMER_LowRECost_15_2025start,data/cambium/LRMER_95DecarbBy2035_15_2025start,data/cambium/LRMER_LowRECost_25_2025start | kg/MWh,kg/MWh,kg/MWh,kg/MWh | /lib/resources/data/cambium/LRMER_MidCase_15_2025start/RFCMc.csv,/lib/resources/data/cambium/LRMER_LowRECost_15_2025start/RFCMc.csv,/lib/resources/data/cambium/LRMER_95DecarbBy2035_15_2025start/RFCMc.csv,/lib/resources/data/cambium/LRMER_LowRECost_25_2025start/RFCMc.csv | lb/MBtu,lb/MBtu,lb/MBtu,lb/MBtu | 195.9,195.9,195.9,195.9 | 147.3,147.3,147.3,147.3 | 177.8,177.8,177.8,177.8 | LRMER_MidCase_15_2025start,LRMER_LowRECost_15_2025start,LRMER_95DecarbBy2035_15_2025start,LRMER_LowRECost_25_2025start | CO2e,CO2e,CO2e,CO2e | 200.0,200.0,200.0,200.0 | 150-200% | RFCMc | Vented Attic | None | None | None | None | None | Single-Family Detached | Single-Family Detached | Single-Family Detached | 1500-1999 | 1500-2499 | Heated Basement | 2 Car | 2 | 2 | <8 | None | Brick | No | Propane | 65F | No | 0F | None | No Exterior Use | Uninsulated | 100% Usage | AC, SEER 10 | 100% Conditioned | Central AC | Yes | None | No | Fuel Furnace, 80% AFUE | Ducted Heating | Propane Fuel Furnace | None | None | None | No | None | None | None | None | 35000-39999 | 20000-39999 | 20000-39999 | 7 ACH50 | R-30 | Uninsulated | Wall R-10, Exterior | R-10, Exterior | Unfinished, Uninsulated | None | Brick, 12-in, 3-wythe, R-11 | Summer = 0.7, Winter = 0.85 | MISO | 100% LED | 100% Usage | 100% Usage | CR04 | None | None | None | None | None | None | None | None | None | None | None | Cooling Season, 7 days/wk | Left/Right at 15ft | 3 | East | None | 100% | 85% | G26002701 | In metro area, not/partially in principal city | None | None | No | Hour18 | 103 | EF 15.9, 100% Usage | Composition Shingles | Stochastic | 1 | 1 | 2018 | 31 | 12 | 15 | None | MI | Owner | 1 | Medium | Occupied | 1990s | 1980-99 | Propane Standard | Propane | Yes | Ann Arbor Municipal | 42.22 | -83.75 | F12 B12 L12 R12 | Double, Clear, Metal, Air | 67.9925 | 0.13719 |  | 524.5972 | 1.0585 |  | 30.7725 | 0.062091 |  | 317.9821 | 0.64161 |  | 1512.8329 | 3.0525 |  | 0 | 0 |  | 0 | 0 |  | 310.9484 | 0.62742 |  | 0 | 0 | 0 | 0 | 0 | 30.7725 | 0.062091 |  | 16.7051 | 473.6028 | 0.95561 |  | 27.2556 | 0.054995 |  | 2163.1576 | 4.3647 |  | 0 | 0 | 0 | 471.2583 | 0.95088 |  | 480.0504 | 0.96862 |  | 0 | 0 | 0 | 0 | 0 | 0 | 0 | 0 | 0 | 0 |  | 0 | 0 | 0 |  | 0 | 0 | 0 | 0 |  | 0 | 0 | 17238.1473 | 5445.8466 | 0 | 29111.6286 | 29111.6286 | 58.74 |  | 6427.6347 | 6427.6347 | 0 | 0 | 22683.9939 | 1193.5948 | 0 | 0 | 6242.2865 | 2633.5968 | 0 | 0 | 6242.2865 | 2493.8282 | 0 | 0 | 6242.2865 | 2763.2979 | 0 | 0 | 6242.2865 | 7435.8812 | 8875.8832 | 8736.1147 | 9005.5844
125282 | 0 | 242.131 | TRUE | 617 | CBSA Detroit-Warren-Dearborn, MI | 5A | 5A | Hour23 | 1 | Cold | None | None | East North Central | East North Central | Midwest | In another census Place | Gas, 100% Usage | Standard, 100% Usage | Yes | Electric, 100% Usage | 68F | No | 0F | None | Double-Loaded Interior | G2600870 | G2600870, G26001701 | None | None | 20 ft^2 | Fiberglass | None | 2 ft | None | data/cambium/LRMER_MidCase_15_2025start,data/cambium/LRMER_LowRECost_15_2025start,data/cambium/LRMER_95DecarbBy2035_15_2025start,data/cambium/LRMER_LowRECost_25_2025start | kg/MWh,kg/MWh,kg/MWh,kg/MWh | /lib/resources/data/cambium/LRMER_MidCase_15_2025start/RFCMc.csv,/lib/resources/data/cambium/LRMER_LowRECost_15_2025start/RFCMc.csv,/lib/resources/data/cambium/LRMER_95DecarbBy2035_15_2025start/RFCMc.csv,/lib/resources/data/cambium/LRMER_LowRECost_25_2025start/RFCMc.csv | lb/MBtu,lb/MBtu,lb/MBtu,lb/MBtu | 195.9,195.9,195.9,195.9 | 147.3,147.3,147.3,147.3 | 177.8,177.8,177.8,177.8 | LRMER_MidCase_15_2025start,LRMER_LowRECost_15_2025start,LRMER_95DecarbBy2035_15_2025start,LRMER_LowRECost_25_2025start | CO2e,CO2e,CO2e,CO2e | 200.0,200.0,200.0,200.0 | 0-100% | RFCMc | None | Right | None | Top | 8 | None | 5 to 9 Unit | Multifamily with 5+ units, 1-3 stories | Multi-Family with 5+ Units | 500-749 | 0-1499 | Slab | None | 2 | 2 | <8 | None | Brick | No | Natural Gas | 68F | Yes | 6F | Night +2h | No Exterior Use | Uninsulated | 100% Usage | Room AC, EER 10.7 | 20% Conditioned | Room AC | No | None | No | Fuel Boiler, 76% AFUE | Non-Ducted Heating | Natural Gas Fuel Boiler | None | None | None | No | None | None | None | None | 10000-14999 | <20000 | <20000 | 15 ACH50 | None | None | None | None | Finished, R-49 | Uninsulated | Brick, 12-in, 3-wythe, R-7 | Summer = 0.7, Winter = 0.85 | MISO | 100% Incandescent | 100% Usage | 100% Usage | CR04 | None | None | None | None | None | None | None | None | None | None | None | Cooling Season, 7 days/wk | 27 | 1 | South | None | 100% | 89% | G26001701 | In metro area, not/partially in principal city | None | None | None | Hour14 | 103 | EF 17.6, 100% Usage | Asphalt Shingles, Medium | Stochastic | 1 | 1 | 2018 | 31 | 12 | 15 | None | MI | Renter | 1 | Medium | Occupied | 1970s | 1960-79 | Electric Standard | Electricity | No | Oakland Co Intl | 42.67 | -83.42 | F15 B15 L15 R15 | Single, Clear, Non-metal | 0 | 0 |  | 49.2359 | 0.27211 |  | 20.808 | 0.115 |  | 0 | 0 |  | 228.0093 | 1.2601 |  | 0 | 0 |  | 0 | 0 |  | 94.955 | 0.52479 |  | 0 | 0 | 0 | 0 | 1620.0969 | 130.7097 | 0.7224 |  | 0 | 1017.8358 | 5.6253 |  | 16.412 | 0.090705 |  | 1151.4762 | 6.3639 |  | 0 | 0 | 0 | 346.9961 | 1.9178 |  | 434.0383 | 2.3988 |  | 0 | 0 | 0 | 0 | 655.8931 | 0 | 0 | 0 | 5781.7061 | 31.954 |  | 0 | 0 | 0 |  | 0 | 0 | 0 | 0 |  | 0 | 0 | 0 | 0 | 0 | 11548.1724 | 11548.1724 | 63.8238 |  | 5110.8664 | 5110.8664 | 0 | 6437.5991 | 0 | 903.0489 | 0 | 1467.6131 | 0 | 2045.4957 | 0 | 1467.6131 | 0 | 1927.3031 | 0 | 1467.6131 | 0 | 2138.1133 | 0 | 1467.6131 | 0 | 2370.662 | 3513.1087 | 3394.9162 | 3605.7264
125296 | 0 | 242.131 | TRUE | 1690 | Non-CBSA East North Central | 5A | 5A | Hour12 | 3 | Cold | None | None | East North Central | East North Central | Midwest | Not in a census Place | Gas, 100% Usage | EnergyStar, 100% Usage | Yes | Gas, 100% Usage | 72F | Yes | 5F | Night Setback -2h | Not Applicable | G2601610 | G2601610, G26002703 | None | None | 20 ft^2 | Fiberglass | 20% Leakage, Uninsulated | 2 ft | None | data/cambium/LRMER_MidCase_15_2025start,data/cambium/LRMER_LowRECost_15_2025start,data/cambium/LRMER_95DecarbBy2035_15_2025start,data/cambium/LRMER_LowRECost_25_2025start | kg/MWh,kg/MWh,kg/MWh,kg/MWh | /lib/resources/data/cambium/LRMER_MidCase_15_2025start/RFCMc.csv,/lib/resources/data/cambium/LRMER_LowRECost_15_2025start/RFCMc.csv,/lib/resources/data/cambium/LRMER_95DecarbBy2035_15_2025start/RFCMc.csv,/lib/resources/data/cambium/LRMER_LowRECost_25_2025start/RFCMc.csv | lb/MBtu,lb/MBtu,lb/MBtu,lb/MBtu | 195.9,195.9,195.9,195.9 | 147.3,147.3,147.3,147.3 | 177.8,177.8,177.8,177.8 | LRMER_MidCase_15_2025start,LRMER_LowRECost_15_2025start,LRMER_95DecarbBy2035_15_2025start,LRMER_LowRECost_25_2025start | CO2e,CO2e,CO2e,CO2e | 200.0,200.0,200.0,200.0 | 300-400% | RFCMc | Vented Attic | None | None | None | None | None | Single-Family Detached | Single-Family Detached | Single-Family Detached | 1500-1999 | 1500-2499 | Unheated Basement | None | 1 | 1 | <8 | Brick, Medium/Dark | Wood Frame | No | Natural Gas | 70F | Yes | 6F | Night -4h | No Exterior Use | Uninsulated | 100% Usage | AC, SEER 13 | 100% Conditioned | Central AC | Yes | None | No | Fuel Furnace, 80% AFUE | Ducted Heating | Natural Gas Fuel Furnace | None | None | None | No | None | None | None | None | 50000-59999 | 40000-59999 | 40000-59999 | 25 ACH50 | R-19 | Uninsulated | Uninsulated | Uninsulated | Unfinished, Uninsulated | None | Wood Stud, Uninsulated | Summer = 0.7, Winter = 0.85 | MISO | 100% Incandescent | 100% Usage | 100% Usage | CR04 | None | None | EF 12, National Average | None | Gas Grill | None | None | None | None | None | None | Cooling Season, 7 days/wk | Left/Right at 15ft | 2 | North | None | 100% | 85% | G26002703 | In metro area, not/partially in principal city | None | None | No | Hour10 | 103 | EF 17.6, 100% Usage | Composition Shingles | Stochastic | 1 | 1 | 2018 | 31 | 12 | 15 | None | MI | Owner | 1 | Medium | Occupied | 1950s | 1940-59 | Natural Gas Standard | Natural Gas | Yes | Ann Arbor Municipal | 42.22 | -83.75 | F18 B18 L18 R18 | Double, Clear, Non-metal, Air | 0 | 0 |  | 35.7547 | 0.072144 |  | 23.4457 | 0.047308 |  | 589.0729 | 1.1886 |  | 3321.6675 | 6.7023 |  | 0 | 0 |  | 319.7405 | 0.64516 |  | 1156.7515 | 2.334 |  | 0 | 0 | 0 | 0 | 0 | 184.6348 | 0.37255 |  | 0 | 1938.9582 | 3.9123 |  | 21.9803 | 0.044351 |  | 1910.5303 | 3.855 |  | 0 | 0 | 0 | 27.8418 | 0.056178 |  | 434.0383 | 0.87578 |  | 0 | 0 | 0 | 0 | 475.0682 | 0 | 773.1215 | 0 | 45426.3089 | 91.659 |  | 0 | 4235.17 | 8.5455 |  | 0 | 0 | 813.5653 | 1.6416 |  | 0 | 0 | 0 | 0 | 0 | 61687.0642 | 61687.0642 | 124.4692 |  | 9964.1233 | 9964.1233 | 0 | 51722.9409 | 0 | 1844.3279 | 0 | 11791.7818 | 0 | 4068.059 | 0 | 11791.7818 | 0 | 3863.2181 | 0 | 11791.7818 | 0 | 4262.2469 | 0 | 11791.7818 | 0 | 13636.1097 | 15859.8409 | 15654.9999 | 16054.0288
125308 | 0 | 242.131 | TRUE | 2176 | CBSA Detroit-Warren-Dearborn, MI | 5A | 5A | Hour4 | 3 | Cold | None | None | East North Central | East North Central | Midwest | MI, Detroit | Gas, 80% Usage | Standard, 80% Usage | Yes | Gas, 80% Usage | 70F | No | 0F | None | Not Applicable | G2601630 | G2601630, G26003208 | None | None | 20 ft^2 | Fiberglass | 0% Leakage, Uninsulated | 2 ft | None | data/cambium/LRMER_MidCase_15_2025start,data/cambium/LRMER_LowRECost_15_2025start,data/cambium/LRMER_95DecarbBy2035_15_2025start,data/cambium/LRMER_LowRECost_25_2025start | kg/MWh,kg/MWh,kg/MWh,kg/MWh | /lib/resources/data/cambium/LRMER_MidCase_15_2025start/RFCMc.csv,/lib/resources/data/cambium/LRMER_LowRECost_15_2025start/RFCMc.csv,/lib/resources/data/cambium/LRMER_95DecarbBy2035_15_2025start/RFCMc.csv,/lib/resources/data/cambium/LRMER_LowRECost_25_2025start/RFCMc.csv | lb/MBtu,lb/MBtu,lb/MBtu,lb/MBtu | 195.9,195.9,195.9,195.9 | 147.3,147.3,147.3,147.3 | 177.8,177.8,177.8,177.8 | LRMER_MidCase_15_2025start,LRMER_LowRECost_15_2025start,LRMER_95DecarbBy2035_15_2025start,LRMER_LowRECost_25_2025start | CO2e,CO2e,CO2e,CO2e | 200.0,200.0,200.0,200.0 | 200-300% | RFCMc | Vented Attic | None | None | None | None | None | Single-Family Detached | Single-Family Detached | Single-Family Detached | 2000-2499 | 1500-2499 | Heated Basement | 2 Car | 2 | 2 | <8 | None | Brick | No | Natural Gas | 75F | No | 0F | None | No Exterior Use | Uninsulated | 50% Usage | Room AC, EER 10.7 | 60% Conditioned | Room AC | Yes | None | No | Fuel Furnace, 92.5% AFUE | Ducted Heating | Natural Gas Fuel Furnace | None | None | None | No | None | None | None | None | 60000-69999 | 60000-79999 | 60000-99999 | 20 ACH50 | R-30 | Uninsulated | Uninsulated | Uninsulated | Unfinished, Uninsulated | None | Brick, 12-in, 3-wythe, Uninsulated | Summer = 0.7, Winter = 0.85 | MISO | 100% Incandescent | 100% Usage | 100% Usage | CR04 | None | None | None | None | None | None | None | Has Pool | Gas | 1.0 HP Pump | None | Cooling Season, 7 days/wk | Left/Right at 15ft | 5 | West | None | 50% | 85% | G26003208 | In metro area, principal city | None | None | No | Hour8 | 103 | EF 17.6, 100% Usage | Composition Shingles | Stochastic | 1 | 1 | 2018 | 31 | 12 | 15 | None | MI | Owner | 1 | Low | Occupied | 1950s | 1940-59 | Natural Gas Standard | Natural Gas | Yes | Detroit Metropolita | 42.22 | -83.35 | F6 B6 L6 R6 | Double, Clear, Metal, Air | 0 | 0 |  | 105.5056 | 0.16534 |  | 44.2537 | 0.06935 |  | 0 | 0 |  | 2189.827 | 3.4317 |  | 0 | 0 |  | 0 | 0 |  | 1116.8938 | 1.7503 |  | 0 | 0 | 0 | 0 | 0 | 208.6666 | 0.327 |  | 99.9372 | 2355.9983 | 3.6921 |  | 21.9803 | 0.034445 |  | 1395.8975 | 2.1875 |  | 0 | 3092.779 | 0 | 33.117 | 0.051898 |  | 434.0383 | 0.68018 |  | 0 | 0 | 0 | 0 | 1400.2936 | 0 | 0 | 0 | 50887.1022 | 79.745 |  | 0 | 4756.2504 | 7.4535 |  | 0 | 8572.3288 | 971.8237 | 1.5229 |  | 0 | 0 | 0 | 0 | 0 | 77686.4 | 77686.4 | 121.742 |  | 11098.6014 | 11098.6014 | 0 | 66587.7986 | 0 | 1945.9779 | 0 | 15180.614 | 0 | 4395.853 | 0 | 15180.614 | 0 | 4192.7262 | 0 | 15180.614 | 0 | 4544.6009 | 0 | 15180.614 | 0 | 17126.5919 | 19576.467 | 19373.3402 | 19725.2149
125317 | 0 | 242.131 | TRUE | 1690 | Non-CBSA East North Central | 6A | 6A | Hour23 | 3 | Cold | None | Standard Efficiency, No usage | East North Central | East North Central | Midwest | In another census Place | Electric, 80% Usage | EnergyStar, 80% Usage | Yes | Electric, 80% Usage | 75F | Yes | 9F | Night Setup +4h | Not Applicable | G2600350 | G2600350, G26001200 | None | None | 20 ft^2 | Fiberglass | 30% Leakage, Uninsulated | 2 ft | None | data/cambium/LRMER_MidCase_15_2025start,data/cambium/LRMER_LowRECost_15_2025start,data/cambium/LRMER_95DecarbBy2035_15_2025start,data/cambium/LRMER_LowRECost_25_2025start | kg/MWh,kg/MWh,kg/MWh,kg/MWh | /lib/resources/data/cambium/LRMER_MidCase_15_2025start/RFCMc.csv,/lib/resources/data/cambium/LRMER_LowRECost_15_2025start/RFCMc.csv,/lib/resources/data/cambium/LRMER_95DecarbBy2035_15_2025start/RFCMc.csv,/lib/resources/data/cambium/LRMER_LowRECost_25_2025start/RFCMc.csv | lb/MBtu,lb/MBtu,lb/MBtu,lb/MBtu | 195.9,195.9,195.9,195.9 | 147.3,147.3,147.3,147.3 | 177.8,177.8,177.8,177.8 | LRMER_MidCase_15_2025start,LRMER_LowRECost_15_2025start,LRMER_95DecarbBy2035_15_2025start,LRMER_LowRECost_25_2025start | CO2e,CO2e,CO2e,CO2e | 200.0,200.0,200.0,200.0 | 200-300% | RFCMc | Vented Attic | None | None | None | None | None | Single-Family Detached | Single-Family Detached | Single-Family Detached | 1500-1999 | 1500-2499 | Unheated Basement | None | 2 | 2 | <8 | Brick, Medium/Dark | Wood Frame | No | Propane | 55F | Yes | 3F | Night -1h | No Exterior Use | Uninsulated | 50% Usage | None | None | None | Yes | None | No | Fuel Furnace, 60% AFUE | Ducted Heating | Propane Fuel Furnace | None | None | None | No | None | None | None | None | 60000-69999 | 60000-79999 | 60000-99999 | 20 ACH50 | R-19 | Uninsulated | Uninsulated | Uninsulated | Unfinished, Uninsulated | None | Wood Stud, Uninsulated | Summer = 0.7, Winter = 0.85 | MISO | 100% LED | 100% Usage | 100% Usage | CR04 | None | None | None | None | None | None | None | None | None | None | None | Cooling Season, 7 days/wk | Left/Right at 15ft | 4 | North | None | 50% | 85% | G26001200 | Not/partially in metro area | None | None | No | Hour6 | 103 | EF 6.7, 100% Usage | Wood Shingles | Stochastic | 1 | 1 | 2018 | 31 | 12 | 15 | None | MI | Owner | 1 | Low | Vacant | <1940 | <1940 | Propane Tankless | Propane | Yes | Mount Pleasant Muni | 43.62 | -84.73 | F9 B9 L9 R9 | Double, Clear, Metal, Air | 0 | 0 |  | 0 | 0 |  | 0 | 0 |  | 0 | 0 |  | 0 | 0 |  | 0 | 0 |  | 0 | 0 |  | 642.1187 | 1.2956 |  | 0 | 0 | 0 | 0 | 0 | 0 | 0 |  | 0 | 0 | 0 |  | 21.9803 | 0.044351 |  | 0 | 0 |  | 0 | 0 | 0 | 0 | 0 |  | 1356.0398 | 2.7362 |  | 0 | 0 | 0 | 0 | 0 | 0 | 0 | 0 | 0 | 0 |  | 0 | 0 | 0 |  | 0 | 0 | 0 | 0 |  | 0 | 0 | 33733.6524 | 0 | 0 | 35753.7913 | 35753.7913 | 72.1423 |  | 2020.1389 | 2020.1389 | 0 | 0 | 33733.6524 | 364.3957 | 0 | 0 | 9283.0278 | 824.8441 | 0 | 0 | 9283.0278 | 768.4617 | 0 | 0 | 9283.0278 | 859.7444 | 0 | 0 | 9283.0278 | 9647.4235 | 10107.8719 | 10051.4894 | 10142.7722
125344 | 0 | 242.131 | TRUE | 2176 | Non-CBSA East North Central | 6A | 6A | Hour7 | 3 | Cold | None | None | East North Central | East North Central | Midwest | Not in a census Place | Gas, 120% Usage | Standard, 120% Usage | Yes | Gas, 120% Usage | 78F | Yes | 9F | Night Setup +5h | Not Applicable | G2600510 | G2600510, G26001300 | None | None | 20 ft^2 | Fiberglass | 20% Leakage, Uninsulated | 2 ft | None | data/cambium/LRMER_MidCase_15_2025start,data/cambium/LRMER_LowRECost_15_2025start,data/cambium/LRMER_95DecarbBy2035_15_2025start,data/cambium/LRMER_LowRECost_25_2025start | kg/MWh,kg/MWh,kg/MWh,kg/MWh | /lib/resources/data/cambium/LRMER_MidCase_15_2025start/RFCMc.csv,/lib/resources/data/cambium/LRMER_LowRECost_15_2025start/RFCMc.csv,/lib/resources/data/cambium/LRMER_95DecarbBy2035_15_2025start/RFCMc.csv,/lib/resources/data/cambium/LRMER_LowRECost_25_2025start/RFCMc.csv | lb/MBtu,lb/MBtu,lb/MBtu,lb/MBtu | 195.9,195.9,195.9,195.9 | 147.3,147.3,147.3,147.3 | 177.8,177.8,177.8,177.8 | LRMER_MidCase_15_2025start,LRMER_LowRECost_15_2025start,LRMER_95DecarbBy2035_15_2025start,LRMER_LowRECost_25_2025start | CO2e,CO2e,CO2e,CO2e | 200.0,200.0,200.0,200.0 | 400%+ | RFCMc | Vented Attic | None | None | None | None | None | Single-Family Detached | Single-Family Detached | Single-Family Detached | 2000-2499 | 1500-2499 | Unvented Crawlspace | 1 Car | 1 | 1 | <8 | Vinyl, Light | Brick | No | Natural Gas | 55F | No | 0F | None | No Exterior Use | Uninsulated | 200% Usage | AC, SEER 15 | 60% Conditioned | Central AC | Yes | None | No | Fuel Furnace, 80% AFUE | Ducted Heating | Natural Gas Fuel Furnace | None | None | None | No | None | None | None | None | 200000+ | 140000+ | 150000+ | 15 ACH50 | R-30 | Uninsulated | Wall R-10, Exterior | R-10, Exterior | Unfinished, Uninsulated | None | Brick, 12-in, 3-wythe, R-11 | Summer = 0.7, Winter = 0.85 | MISO | 100% LED | 100% Usage | 100% Usage | CR04 | None | None | EF 12, National Average | None | None | None | None | None | None | None | Typical Efficiency | Cooling Season, 7 days/wk | Left/Right at 15ft | 3 | Northeast | None | 200% | 85% | G26001300 | Not/partially in metro area | None | None | No | Hour18 | 103 | EF 17.6, 100% Usage | Composition Shingles | Stochastic | 1 | 1 | 2018 | 31 | 12 | 15 | None | MI | Owner | 1 | High | Vacant | 1980s | 1980-99 | Natural Gas Standard | Natural Gas | Yes | Mbs Intl | 43.53 | -84.08 | F12 B12 L12 R12 | Double, Clear, Non-metal, Air | 0 | 0 |  | 0 | 0 |  | 0 | 0 |  | 23.4457 | 0.036742 |  | 352.5645 | 0.5525 |  | 0 | 0 |  | 319.7405 | 0.50106 |  | 387.733 | 0.60761 |  | 0 | 0 | 0 | 0 | 0 | 0 | 0 |  | 0 | 0 | 0 |  | 21.9803 | 0.034445 |  | 0 | 0 |  | 0 | 0 | 0 | 0 | 0 |  | 434.0383 | 0.68018 |  | 0 | 0 | 0 | 0 | 0 | 0 | 0 | 0 | 15317.3595 | 24.0038 |  | 0 | 1613.9424 | 2.5292 |  | 0 | 0 | 0 | 0 |  | 0 | 0 | 0 | 0 | 0 | 18470.5111 | 18470.5111 | 28.9451 |  | 1539.2093 | 1539.2093 | 0 | 16931.3019 | 0 | 281.4618 | 0 | 3859.9926 | 0 | 626.9744 | 0 | 3859.9926 | 0 | 590.2924 | 0 | 3859.9926 | 0 | 653.4842 | 0 | 3859.9926 | 0 | 4141.4544 | 4486.967 | 4450.285 | 4513.4768
125403 | 0 | 242.131 | TRUE | 2663 | Non-CBSA East North Central | 5A | 5A | Hour2 | 4 | Cold | None | None | East North Central | East North Central | Midwest | MI, Kentwood | Electric, 100% Usage | EnergyStar, 100% Usage | Yes | Electric, 100% Usage | 75F | Yes | 2F | Day and Night Setup -4h | Not Applicable | G2600810 | G2600810, G26001003 | None | 290 Rated kWh, 100% Usage | 20 ft^2 | Fiberglass | 30% Leakage, R-8 | 2 ft | None | data/cambium/LRMER_MidCase_15_2025start,data/cambium/LRMER_LowRECost_15_2025start,data/cambium/LRMER_95DecarbBy2035_15_2025start,data/cambium/LRMER_LowRECost_25_2025start | kg/MWh,kg/MWh,kg/MWh,kg/MWh | /lib/resources/data/cambium/LRMER_MidCase_15_2025start/RFCMc.csv,/lib/resources/data/cambium/LRMER_LowRECost_15_2025start/RFCMc.csv,/lib/resources/data/cambium/LRMER_95DecarbBy2035_15_2025start/RFCMc.csv,/lib/resources/data/cambium/LRMER_LowRECost_25_2025start/RFCMc.csv | lb/MBtu,lb/MBtu,lb/MBtu,lb/MBtu | 195.9,195.9,195.9,195.9 | 147.3,147.3,147.3,147.3 | 177.8,177.8,177.8,177.8 | LRMER_MidCase_15_2025start,LRMER_LowRECost_15_2025start,LRMER_95DecarbBy2035_15_2025start,LRMER_LowRECost_25_2025start | CO2e,CO2e,CO2e,CO2e | 200.0,200.0,200.0,200.0 | 200-300% | RFCMc | Vented Attic | None | None | None | None | None | Single-Family Detached | Single-Family Detached | Single-Family Detached | 2500-2999 | 2500-3999 | Slab | 3 Car | 2 | 2 | <8 | None | Brick | No | Other Fuel | 62F | No | 0F | None | No Exterior Use | Uninsulated | 100% Usage | AC, SEER 15 | 100% Conditioned | Central AC | Yes | None | No | Other | Ducted Heating | None | None | None | None | No | None | None | None | None | 60000-69999 | 60000-79999 | 60000-99999 | 10 ACH50 | R-49 | None | None | None | Unfinished, Uninsulated | 2ft R10 Perimeter, Vertical | Brick, 12-in, 3-wythe, R-19 | Summer = 0.7, Winter = 0.85 | MISO | 100% CFL | 100% Usage | 100% Usage | CR04 | None | None | EF 12, National Average | None | Gas Grill | None | None | None | None | None | None | Cooling Season, 7 days/wk | Left/Right at 15ft | 5 | East | None | 100% | 85% | G26001003 | In metro area, not/partially in principal city | None | None | No | Hour17 | 103 | EF 17.6, 100% Usage | Asphalt Shingles, Medium | Stochastic | 1 | 1 | 2018 | 31 | 12 | 15 | None | MI | Owner | 1 | Medium | Occupied | 2000s | 2000-09 | Electric Standard | Electricity | Yes | Grand Rapids Kent C | 42.88 | -85.52 | F9 B9 L9 R9 | Double, Clear, Non-metal, Air, Exterior Clear Storm | 0 | 0 |  | 773.1215 | 0.98999 |  | 45.1329 | 0.057793 |  | 330.5842 | 0.42332 |  | 1476.199 | 1.8903 |  | 195.1853 | 0.24994 |  | 319.7405 | 0.40943 |  | 0 | 0 |  | 0 | 0 | 0 | 0 | 5414.1949 | 58.3211 | 0.074681 |  | 24.911 | 887.4192 | 1.1363 |  | 21.9803 | 0.028146 |  | 2916.0571 | 3.734 |  | 0 | 0 | 0 | 603.1403 | 0.77233 |  | 434.0383 | 0.55579 |  | 0 | 0 | 0 | 0 | 0 | 0 | 1255.8095 | 0 | 0 | 0 |  | 0 | 0 | 0 |  | 0 | 0 | 0 | 0 |  | 0 | 0 | 0 | 0 | 0 | 14755.8353 | 14755.8353 | 18.895 |  | 13500.0258 | 13500.0258 | 0 | 1255.8095 | 0 | 2415.3703 | 0 | 286.3148 | 0 | 5422.0763 | 0 | 286.3148 | 0 | 5135.9262 | 0 | 286.3148 | 0 | 5649.5265 | 0 | 286.3148 | 0 | 2701.6851 | 5708.391 | 5422.2409 | 5935.8413
125410 | 0 | 242.131 | TRUE | 1220 | CBSA Detroit-Warren-Dearborn, MI | 5A | 5A | Hour3 | 3 | Cold | None | Standard Efficiency | East North Central | East North Central | Midwest | Not in a census Place | Gas, 80% Usage | Standard, 80% Usage | Yes | Gas, 80% Usage | 80F | Yes | 2F | Night Setup +2h | Not Applicable | G2601250 | G2601250, G26002904 | None | 318 Rated kWh, 80% Usage | 20 ft^2 | Fiberglass | 0% Leakage, Uninsulated | 2 ft | None | data/cambium/LRMER_MidCase_15_2025start,data/cambium/LRMER_LowRECost_15_2025start,data/cambium/LRMER_95DecarbBy2035_15_2025start,data/cambium/LRMER_LowRECost_25_2025start | kg/MWh,kg/MWh,kg/MWh,kg/MWh | /lib/resources/data/cambium/LRMER_MidCase_15_2025start/RFCMc.csv,/lib/resources/data/cambium/LRMER_LowRECost_15_2025start/RFCMc.csv,/lib/resources/data/cambium/LRMER_95DecarbBy2035_15_2025start/RFCMc.csv,/lib/resources/data/cambium/LRMER_LowRECost_25_2025start/RFCMc.csv | lb/MBtu,lb/MBtu,lb/MBtu,lb/MBtu | 195.9,195.9,195.9,195.9 | 147.3,147.3,147.3,147.3 | 177.8,177.8,177.8,177.8 | LRMER_MidCase_15_2025start,LRMER_LowRECost_15_2025start,LRMER_95DecarbBy2035_15_2025start,LRMER_LowRECost_25_2025start | CO2e,CO2e,CO2e,CO2e | 200.0,200.0,200.0,200.0 | 200-300% | RFCMc | Vented Attic | None | None | None | None | None | Single-Family Detached | Single-Family Detached | Single-Family Detached | 1000-1499 | 0-1499 | Heated Basement | None | 1 | 1 | <8 | Vinyl, Light | Wood Frame | No | Natural Gas | 70F | Yes | 3F | Day and Night -5h | No Exterior Use | Uninsulated | 50% Usage | AC, SEER 10 | 100% Conditioned | Central AC | Yes | None | No | Fuel Furnace, 80% AFUE | Ducted Heating | Natural Gas Fuel Furnace | None | None | None | No | None | None | None | None | 35000-39999 | 20000-39999 | 20000-39999 | 15 ACH50 | R-38 | Uninsulated | Uninsulated | Uninsulated | Unfinished, Uninsulated | None | Wood Stud, Uninsulated | Summer = 0.7, Winter = 0.85 | MISO | 100% Incandescent | 100% Usage | 100% Usage | CR04 | None | EF 15.9 | None | None | None | None | Gas | None | None | None | None | Cooling Season, 7 days/wk | Left/Right at 15ft | 2 | West | None | 50% | 85% | G26002904 | In metro area, not/partially in principal city | None | None | No | Hour17 | 103 | EF 17.6, 100% Usage | Composition Shingles | Stochastic | 1 | 1 | 2018 | 31 | 12 | 15 | None | MI | Owner | 1 | Low | Occupied | 1950s | 1940-59 | Natural Gas Standard | Natural Gas | Yes | Oakland Co Intl | 42.67 | -83.42 | F18 B18 L18 R18 | Double, Clear, Non-metal, Air | 67.9925 | 0.19004 |  | 54.5112 | 0.15236 |  | 22.8595 | 0.063894 |  | 174.9634 | 0.48904 |  | 1185.1794 | 3.3127 |  | 77.9569 | 0.2179 |  | 0 | 0 |  | 595.2273 | 1.6637 |  | 0 | 0 | 0 | 824.9951 | 0 | 160.896 | 0.44972 |  | 0 | 1535.3993 | 4.2916 |  | 21.9803 | 0.061437 |  | 895.3321 | 2.5025 |  | 0 | 0 | 0 | 22.2734 | 0.062256 |  | 914.0887 | 2.555 |  | 0 | 0 | 0 | 0 | 724.7648 | 0 | 0 | 0 | 23266.6192 | 65.0321 |  | 1896.1698 | 3087.2107 | 8.629 |  | 0 | 0 | 650.9108 | 1.8193 |  | 0 | 0 | 0 | 0 | 0 | 36179.0374 | 36179.0374 | 101.1234 |  | 6553.6553 | 6553.6553 | 0 | 29625.3822 | 0 | 1193.5603 | 0 | 6753.9976 | 0 | 2654.0275 | 0 | 6753.9976 | 0 | 2512.6636 | 0 | 6753.9976 | 0 | 2782.3569 | 0 | 6753.9976 | 0 | 7947.5579 | 9408.0251 | 9266.6612 | 9536.3546
125453 | 0 | 242.131 | TRUE | 333 | Non-CBSA East North Central | 5A | 5A | Hour21 | 1 | Cold | None | Standard Efficiency | East North Central | East North Central | Midwest | In another census Place | Electric, 100% Usage | Standard, 100% Usage | Yes | Electric, 100% Usage | 68F | Yes | 2F | Night Setup | Double-Loaded Interior | G2601610 | G2601610, G26002703 | None | None | 20 ft^2 | Fiberglass | 20% Leakage, Uninsulated | 2 ft | None | data/cambium/LRMER_MidCase_15_2025start,data/cambium/LRMER_LowRECost_15_2025start,data/cambium/LRMER_95DecarbBy2035_15_2025start,data/cambium/LRMER_LowRECost_25_2025start | kg/MWh,kg/MWh,kg/MWh,kg/MWh | /lib/resources/data/cambium/LRMER_MidCase_15_2025start/RFCMc.csv,/lib/resources/data/cambium/LRMER_LowRECost_15_2025start/RFCMc.csv,/lib/resources/data/cambium/LRMER_95DecarbBy2035_15_2025start/RFCMc.csv,/lib/resources/data/cambium/LRMER_LowRECost_25_2025start/RFCMc.csv | lb/MBtu,lb/MBtu,lb/MBtu,lb/MBtu | 195.9,195.9,195.9,195.9 | 147.3,147.3,147.3,147.3 | 177.8,177.8,177.8,177.8 | LRMER_MidCase_15_2025start,LRMER_LowRECost_15_2025start,LRMER_95DecarbBy2035_15_2025start,LRMER_LowRECost_25_2025start | CO2e,CO2e,CO2e,CO2e | 200.0,200.0,200.0,200.0 | 0-100% | RFCMc | None | Right | None | Middle | 10 | None | 10 to 19 Unit | Multifamily with 5+ units, 4-7 stories | Multi-Family with 5+ Units | 0-499 | 0-1499 | Unheated Basement | None | 4 | 4+ | <8 | Wood, Medium/Dark | Wood Frame | No | Natural Gas | 80F | Yes | 12F | Day and Night -4h | No Exterior Use | Uninsulated | 100% Usage | Room AC, EER 12.0 | 40% Conditioned | Room AC | Yes | Heating Only | No | Shared Heating | Ducted Heating | Natural Gas Shared Heating | None | None | Boiler Baseboards Heating Only, Natural Gas | No | None | None | None | None | <10000 | <20000 | <20000 | 15 ACH50 | None | Uninsulated | Uninsulated | Uninsulated | Finished, R-38 | None | Wood Stud, Uninsulated | Summer = 0.7, Winter = 0.85 | MISO | 100% Incandescent | 100% Usage | 100% Usage | CR04 | None | None | EF 12, National Average | None | None | None | None | None | None | None | None | Cooling Season, 7 days/wk | 12 | 1 | West | None | 100% | 89% | G26002703 | In metro area, not/partially in principal city | None | None | None | Hour12 | 103 | EF 17.6, 100% Usage | Asphalt Shingles, Medium | Stochastic | 1 | 1 | 2018 | 31 | 12 | 15 | None | MI | Renter | 1 | Medium | Occupied | <1940 | <1940 | Natural Gas Standard | Natural Gas | No | Ann Arbor Municipal | 42.22 | -83.75 | F18 B18 L18 R18 | Single, Clear, Metal | 67.9925 | 0.69626 |  | 552.439 | 5.6571 |  | 20.808 | 0.21308 |  | 0 | 0 |  | 446.3472 | 4.5707 |  | 0 | 0 |  | 319.7405 | 3.2742 |  | 123.676 | 1.2665 |  | 0 | 0 | 0 | 0 | 0 | 116.6423 | 1.1944 |  | 0 | 774.0007 | 7.926 |  | 16.412 | 0.16806 |  | 1055.3489 | 10.807 |  | 0 | 0 | 0 | 346.9961 | 3.5533 |  | 434.0383 | 4.4447 |  | 0 | 0 | 0 | 0 | 0 | 0 | 0 | 0 | 6402.4306 | 65.5624 |  | 0 | 3113.587 | 31.8839 |  | 0 | 0 | 0 | 0 |  | 0 | 0 | 0 | 0 | 0 | 13789.8731 | 13789.8731 | 141.2116 |  | 4274.1485 | 4274.1485 | 0 | 9515.7246 | 0 | 752.7243 | 0 | 2169.4089 | 0 | 1705.8012 | 0 | 2169.4089 | 0 | 1612.9527 | 0 | 2169.4089 | 0 | 1780.7982 | 0 | 2169.4089 | 0 | 2922.1332 | 3875.2102 | 3782.3616 | 3950.2071
125465 | 0 | 242.131 | TRUE | 1675 | Non-CBSA East North Central | 6A | 6A | Hour1 | 3 | Cold | None | Standard Efficiency, No usage | East North Central | East North Central | Midwest | In another census Place | Electric, 120% Usage | EnergyStar, 120% Usage | Yes | Gas, 120% Usage | 78F | No | 0F | None | Not Applicable | G2601330 | G2601330, G26001100 | None | None | 20 ft^2 | Fiberglass | 0% Leakage, Uninsulated | 2 ft | None | data/cambium/LRMER_MidCase_15_2025start,data/cambium/LRMER_LowRECost_15_2025start,data/cambium/LRMER_95DecarbBy2035_15_2025start,data/cambium/LRMER_LowRECost_25_2025start | kg/MWh,kg/MWh,kg/MWh,kg/MWh | /lib/resources/data/cambium/LRMER_MidCase_15_2025start/RFCMc.csv,/lib/resources/data/cambium/LRMER_LowRECost_15_2025start/RFCMc.csv,/lib/resources/data/cambium/LRMER_95DecarbBy2035_15_2025start/RFCMc.csv,/lib/resources/data/cambium/LRMER_LowRECost_25_2025start/RFCMc.csv | lb/MBtu,lb/MBtu,lb/MBtu,lb/MBtu | 195.9,195.9,195.9,195.9 | 147.3,147.3,147.3,147.3 | 177.8,177.8,177.8,177.8 | LRMER_MidCase_15_2025start,LRMER_LowRECost_15_2025start,LRMER_95DecarbBy2035_15_2025start,LRMER_LowRECost_25_2025start | CO2e,CO2e,CO2e,CO2e | 200.0,200.0,200.0,200.0 | 200-300% | RFCMc | Vented Attic | None | Middle | None | None | 6 | Single-Family Attached | Single-Family Attached | Single-Family Attached | 1500-1999 | 1500-2499 | Heated Basement | None | 2 | 2 | <8 | Wood, Medium/Dark | Wood Frame | No | Natural Gas | 55F | No | 0F | None | No Exterior Use | Uninsulated | 200% Usage | None | None | None | Yes | None | No | Fuel Furnace, 80% AFUE | Ducted Heating | Natural Gas Fuel Furnace | None | None | None | No | None | None | None | None | 50000-59999 | 40000-59999 | 40000-59999 | 15 ACH50 | R-49 | Uninsulated | Wall R-10, Exterior | R-10, Exterior | Unfinished, Uninsulated | None | Wood Stud, R-15 | Summer = 0.7, Winter = 0.85 | MISO | 100% CFL | 100% Usage | 100% Usage | CR04 | None | None | None | None | None | None | None | None | None | None | None | Cooling Season, 7 days/wk | 27 | 4 | South | None | 200% | 104% | G26001100 | Not/partially in metro area | None | None | No | Hour16 | 103 | EF 15.9, 100% Usage | Composition Shingles | Stochastic | 1 | 1 | 2018 | 31 | 12 | 15 | None | MI | Renter | 1 | High | Vacant | 1990s | 1980-99 | Natural Gas Standard | Natural Gas | Yes | Roben Hood | 43.72 | -85.5 | F18 B18 L18 R18 | Double, Low-E, Non-metal, Air, M-Gain | 0 | 0 |  | 0 | 0 |  | 0 | 0 |  | 0 | 0 |  | 0 | 0 |  | 0 | 0 |  | 0 | 0 |  | 173.7911 | 0.35381 |  | 0 | 0 | 0 | 0 | 0 | 0 | 0 |  | 0 | 0 | 0 |  | 21.9803 | 0.044748 |  | 0 | 0 |  | 0 | 0 | 0 | 0 | 0 |  | 480.0504 | 0.9773 |  | 0 | 0 | 0 | 0 | 0 | 0 | 0 | 0 | 6803.6449 | 13.851 |  | 0 | 1627.1306 | 3.3125 |  | 0 | 0 | 0 | 0 |  | 0 | 0 | 0 | 0 | 0 | 9106.3043 | 9106.3043 | 18.5388 |  | 675.8219 | 675.8219 | 0 | 8430.7755 | 0 | 122.3375 | 0 | 1922.016 | 0 | 276.788 | 0 | 1922.016 | 0 | 257.6178 | 0 | 1922.016 | 0 | 288.2031 | 0 | 1922.016 | 0 | 2044.3535 | 2198.804 | 2179.6338 | 2210.2191
125521 | 0 | 242.131 | TRUE | 853 | Non-CBSA East North Central | 5A | 5A | Hour19 | 2 | Cold | None | Standard Efficiency | East North Central | East North Central | Midwest | In another census Place | Electric, 120% Usage | Standard, 120% Usage | Yes | Gas, 120% Usage | 70F | Yes | 2F | Day and Night Setup | Double-Loaded Interior | G2600810 | G2600810, G26001003 | None | None | 20 ft^2 | Fiberglass | 20% Leakage, Uninsulated | 2 ft | None | data/cambium/LRMER_MidCase_15_2025start,data/cambium/LRMER_LowRECost_15_2025start,data/cambium/LRMER_95DecarbBy2035_15_2025start,data/cambium/LRMER_LowRECost_25_2025start | kg/MWh,kg/MWh,kg/MWh,kg/MWh | /lib/resources/data/cambium/LRMER_MidCase_15_2025start/RFCMc.csv,/lib/resources/data/cambium/LRMER_LowRECost_15_2025start/RFCMc.csv,/lib/resources/data/cambium/LRMER_95DecarbBy2035_15_2025start/RFCMc.csv,/lib/resources/data/cambium/LRMER_LowRECost_25_2025start/RFCMc.csv | lb/MBtu,lb/MBtu,lb/MBtu,lb/MBtu | 195.9,195.9,195.9,195.9 | 147.3,147.3,147.3,147.3 | 177.8,177.8,177.8,177.8 | LRMER_MidCase_15_2025start,LRMER_LowRECost_15_2025start,LRMER_95DecarbBy2035_15_2025start,LRMER_LowRECost_25_2025start | CO2e,CO2e,CO2e,CO2e | 200.0,200.0,200.0,200.0 | 200-300% | RFCMc | None | Left | None | Bottom | 15 | None | 10 to 19 Unit | Multifamily with 5+ units, 1-3 stories | Multi-Family with 5+ Units | 750-999 | 0-1499 | Unvented Crawlspace | None | 3 | 3 | <8 | None | Brick | No | Natural Gas | 65F | Yes | 6F | Day -2h | No Exterior Use | Uninsulated | 200% Usage | Shared Cooling | 100% Conditioned | Central AC | Yes | Heating and Cooling | No | Shared Heating | Ducted Heating | Natural Gas Shared Heating | None | None | Fan Coil Heating and Cooling, Natural Gas | No | None | None | None | None | 40000-44999 | 40000-59999 | 40000-59999 | 15 ACH50 | None | Uninsulated | Wall R-10, Exterior | R-10, Exterior | Finished, R-30 | None | Brick, 12-in, 3-wythe, R-11 | Summer = 0.7, Winter = 0.85 | MISO | 100% LED | 100% Usage | 100% Usage | CR04 | None | None | EF 12, National Average | None | None | None | None | None | None | None | None | Cooling Season, 7 days/wk | 12 | 2 | West | None | 200% | 89% | G26001003 | In metro area, not/partially in principal city | None | None | None | Hour18 | 103 | EF 15.9, 100% Usage | Asphalt Shingles, Medium | Stochastic | 1 | 1 | 2018 | 31 | 12 | 15 | None | MI | Renter | 1 | High | Occupied | 1980s | 1980-99 | Natural Gas Standard | Natural Gas | Yes | Grand Rapids Kent C | 42.88 | -85.52 | F15 B15 L15 R15 | Double, Clear, Non-metal, Air | 67.9925 | 0.27181 |  | 846.3893 | 3.3836 |  | 31.6517 | 0.12653 |  | 17.8773 | 0.071467 |  | 1297.7187 | 5.1878 |  | 0 | 0 |  | 319.7405 | 1.2782 |  | 188.1516 | 0.75217 |  | 0 | 0 | 0 | 0 | 0 | 23.7388 | 0.094899 |  | 0 | 298.0533 | 1.1915 |  | 16.412 | 0.065609 |  | 2790.3297 | 11.1548 |  | 0 | 0 | 0 | 31.9447 | 0.1277 |  | 480.0504 | 1.9191 |  | 0 | 0 | 0 | 0 | 0 | 0 | 0 | 0 | 5290.2259 | 21.1485 |  | 0 | 6539.8809 | 26.1442 |  | 0 | 0 | 937.2413 | 3.7468 |  | 0 | 0 | 0 | 0 | 0 | 19177.3985 | 19177.3985 | 76.6646 |  | 6410.0504 | 6410.0504 | 0 | 12767.3481 | 0 | 1151.7391 | 0 | 2910.6923 | 0 | 2582.452 | 0 | 2910.6923 | 0 | 2455.8421 | 0 | 2910.6923 | 0 | 2684.7166 | 0 | 2910.6923 | 0 | 4062.4313 | 5493.1442 | 5366.5343 | 5595.4089
125535 | 0 | 242.131 | TRUE | 1690 | Non-CBSA East North Central | 5A | 5A | Hour18 | 3 | Cold | None | Standard Efficiency | East North Central | East North Central | Midwest | In another census Place | Electric, 100% Usage | EnergyStar, 100% Usage | Yes | Gas, 100% Usage | 78F | Yes | 2F | Night Setback -4h | Not Applicable | G2601590 | G2601590, G26002300 | None | 290 Rated kWh, 100% Usage | 20 ft^2 | Fiberglass | 10% Leakage, Uninsulated | 2 ft | None | data/cambium/LRMER_MidCase_15_2025start,data/cambium/LRMER_LowRECost_15_2025start,data/cambium/LRMER_95DecarbBy2035_15_2025start,data/cambium/LRMER_LowRECost_25_2025start | kg/MWh,kg/MWh,kg/MWh,kg/MWh | /lib/resources/data/cambium/LRMER_MidCase_15_2025start/RFCMc.csv,/lib/resources/data/cambium/LRMER_LowRECost_15_2025start/RFCMc.csv,/lib/resources/data/cambium/LRMER_95DecarbBy2035_15_2025start/RFCMc.csv,/lib/resources/data/cambium/LRMER_LowRECost_25_2025start/RFCMc.csv | lb/MBtu,lb/MBtu,lb/MBtu,lb/MBtu | 195.9,195.9,195.9,195.9 | 147.3,147.3,147.3,147.3 | 177.8,177.8,177.8,177.8 | LRMER_MidCase_15_2025start,LRMER_LowRECost_15_2025start,LRMER_95DecarbBy2035_15_2025start,LRMER_LowRECost_25_2025start | CO2e,CO2e,CO2e,CO2e | 200.0,200.0,200.0,200.0 | 400%+ | RFCMc | Vented Attic | None | None | None | None | None | Single-Family Detached | Single-Family Detached | Single-Family Detached | 1500-1999 | 1500-2499 | Unheated Basement | None | 1 | 1 | <8 | Wood, Medium/Dark | Wood Frame | No | Natural Gas | 75F | No | 0F | None | No Exterior Use | Uninsulated | 100% Usage | AC, SEER 13 | 100% Conditioned | Central AC | Yes | None | No | Fuel Wall/Floor Furnace, 68% AFUE | Non-Ducted Heating | Natural Gas Fuel Wall/Floor Furnace | None | None | None | No | None | None | None | None | 50000-59999 | 40000-59999 | 40000-59999 | 10 ACH50 | Uninsulated | Uninsulated | Uninsulated | Uninsulated | Unfinished, Uninsulated | None | Wood Stud, Uninsulated | Summer = 0.7, Winter = 0.85 | PJM | 100% CFL | 100% Usage | 100% Usage | CR04 | None | EF 17.6 | None | None | None | None | None | None | None | None | None | Cooling Season, 7 days/wk | Left/Right at 15ft | 1 | Southeast | None | 100% | 85% | G26002300 | In metro area, not/partially in principal city | None | None | No | Hour16 | 104 | EF 19.9, 100% Usage | Composition Shingles | Stochastic | 1 | 1 | 2018 | 31 | 12 | 15 | None | MI | Owner | 1 | Medium | Occupied | <1940 | <1940 | Natural Gas Standard | Natural Gas | Yes | Southwest Michigan | 42.13 | -86.42 | F12 B12 L12 R12 | Single, Clear, Non-metal | 67.9925 | 0.13719 |  | 275.7799 | 0.55646 |  | 16.1189 | 0.032524 |  | 794.2226 | 1.6025 |  | 2693.0301 | 5.4339 |  | 56.5627 | 0.11413 |  | 0 | 0 |  | 0 | 0 |  | 0 | 0 | 0 | 0 | 0 | 46.0122 | 0.092841 |  | 0 | 620.1384 | 1.2513 |  | 21.9803 | 0.044351 |  | 1658.1961 | 3.3458 |  | 0 | 0 | 0 | 23.1526 | 0.046716 |  | 834.0803 | 1.683 |  | 0 | 0 | 0 | 0 | 0 | 0 | 0 | 0 | 77010.5781 | 155.3882 |  | 0 | 2919.574 | 5.891 |  | 0 | 0 | 679.6318 | 1.3713 |  | 0 | 0 | 0 | 0 | 0 | 87717.3435 | 87717.3435 | 176.9918 |  | 7107.2665 | 7107.2665 | 0 | 80609.7839 | 0 | 1273.6039 | 0 | 18377.3992 | 0 | 2809.3407 | 0 | 18377.3992 | 0 | 2724.6854 | 0 | 18377.3992 | 0 | 2921.6583 | 0 | 18377.3992 | 0 | 19651.0031 | 21186.7399 | 21102.0846 | 21299.0575
125604 | 0 | 242.131 | TRUE | 2176 | Non-CBSA East North Central | 6A | 6A | Hour18 | 4 | Cold | None | Standard Efficiency | East North Central | East North Central | Midwest | Not in a census Place | Propane, 80% Usage | EnergyStar, 80% Usage | Yes | Propane, 80% Usage | 75F | No | 0F | None | Not Applicable | G2600350 | G2600350, G26001200 | None | None | 20 ft^2 | Fiberglass | 0% Leakage, Uninsulated | 2 ft | None | data/cambium/LRMER_MidCase_15_2025start,data/cambium/LRMER_LowRECost_15_2025start,data/cambium/LRMER_95DecarbBy2035_15_2025start,data/cambium/LRMER_LowRECost_25_2025start | kg/MWh,kg/MWh,kg/MWh,kg/MWh | /lib/resources/data/cambium/LRMER_MidCase_15_2025start/RFCMc.csv,/lib/resources/data/cambium/LRMER_LowRECost_15_2025start/RFCMc.csv,/lib/resources/data/cambium/LRMER_95DecarbBy2035_15_2025start/RFCMc.csv,/lib/resources/data/cambium/LRMER_LowRECost_25_2025start/RFCMc.csv | lb/MBtu,lb/MBtu,lb/MBtu,lb/MBtu | 195.9,195.9,195.9,195.9 | 147.3,147.3,147.3,147.3 | 177.8,177.8,177.8,177.8 | LRMER_MidCase_15_2025start,LRMER_LowRECost_15_2025start,LRMER_95DecarbBy2035_15_2025start,LRMER_LowRECost_25_2025start | CO2e,CO2e,CO2e,CO2e | 200.0,200.0,200.0,200.0 | 300-400% | RFCMc | Vented Attic | None | None | None | None | None | Single-Family Detached | Single-Family Detached | Single-Family Detached | 2000-2499 | 1500-2499 | Heated Basement | 1 Car | 2 | 2 | <8 | None | Brick | No | Propane | 67F | No | 0F | None | No Exterior Use | Uninsulated | 50% Usage | None | None | None | Yes | None | No | Fuel Furnace, 80% AFUE | Ducted Heating | Propane Fuel Furnace | None | None | None | No | None | None | None | None | 35000-39999 | 20000-39999 | 20000-39999 | 15 ACH50 | R-49 | Uninsulated | Uninsulated | Uninsulated | Unfinished, Uninsulated | None | Brick, 12-in, 3-wythe, Uninsulated | Summer = 0.7, Winter = 0.85 | MISO | 100% CFL | 100% Usage | 100% Usage | CR04 | None | None | None | None | None | None | None | Has Pool | Gas | 1.0 HP Pump | None | Cooling Season, 7 days/wk | Left/Right at 15ft | 1 | West | None | 50% | 85% | G26001200 | Not/partially in metro area | None | None | No | Hour13 | 103 | EF 17.6, 100% Usage | Asphalt Shingles, Medium | Stochastic | 1 | 1 | 2018 | 31 | 12 | 15 | None | MI | Owner | 1 | Low | Occupied | <1940 | <1940 | Propane Standard | Propane | Yes | Mount Pleasant Muni | 43.62 | -84.73 | F9 B9 L9 R9 | Single, Clear, Non-metal | 67.9925 | 0.10655 |  | 19.6358 | 0.030771 |  | 12.8951 | 0.020208 |  | 0 | 0 |  | 0 | 0 |  | 0 | 0 |  | 0 | 0 |  | 1136.8227 | 1.7815 |  | 0 | 0 | 0 | 0 | 0 | 52.1667 | 0.08175 |  | 24.911 | 753.7788 | 1.1812 |  | 21.9803 | 0.034445 |  | 891.2291 | 1.3966 |  | 0 | 1816.4545 | 0 | 18.4635 | 0.028934 |  | 434.0383 | 0.68018 |  | 0 | 0 | 0 | 0 | 0 | 0 | 0 | 0 | 0 | 0 |  | 0 | 0 | 0 |  | 0 | 5034.6679 | 0 | 0 |  | 262.0055 | 0 | 44770.4159 | 2065.2718 | 543.9399 | 57926.3762 | 57926.3762 | 90.7762 |  | 5250.3682 | 5250.3682 | 0 | 5034.6679 | 47641.3401 | 903.1378 | 0 | 1147.7715 | 13110.1971 | 2073.348 | 0 | 1147.7715 | 13110.1971 | 1953.5303 | 0 | 1147.7715 | 13110.1971 | 2146.6939 | 0 | 1147.7715 | 13110.1971 | 15161.1063 | 16331.3166 | 16211.4988 | 16404.6625
125614 | 0 | 242.131 | TRUE | 885 | CBSA Detroit-Warren-Dearborn, MI | 5A | 5A | Hour1 | 2 | Cold | None | Standard Efficiency | East North Central | East North Central | Midwest | MI, Detroit | Gas, 80% Usage | EnergyStar, 80% Usage | Yes | Gas, 80% Usage | 67F | Yes | 2F | Night Setup +5h | Not Applicable | G2601630 | G2601630, G26003211 | None | None | 20 ft^2 | Fiberglass | 0% Leakage, Uninsulated | 2 ft | None | data/cambium/LRMER_MidCase_15_2025start,data/cambium/LRMER_LowRECost_15_2025start,data/cambium/LRMER_95DecarbBy2035_15_2025start,data/cambium/LRMER_LowRECost_25_2025start | kg/MWh,kg/MWh,kg/MWh,kg/MWh | /lib/resources/data/cambium/LRMER_MidCase_15_2025start/RFCMc.csv,/lib/resources/data/cambium/LRMER_LowRECost_15_2025start/RFCMc.csv,/lib/resources/data/cambium/LRMER_95DecarbBy2035_15_2025start/RFCMc.csv,/lib/resources/data/cambium/LRMER_LowRECost_25_2025start/RFCMc.csv | lb/MBtu,lb/MBtu,lb/MBtu,lb/MBtu | 195.9,195.9,195.9,195.9 | 147.3,147.3,147.3,147.3 | 177.8,177.8,177.8,177.8 | LRMER_MidCase_15_2025start,LRMER_LowRECost_15_2025start,LRMER_95DecarbBy2035_15_2025start,LRMER_LowRECost_25_2025start | CO2e,CO2e,CO2e,CO2e | 200.0,200.0,200.0,200.0 | 400%+ | RFCMc | Vented Attic | None | None | None | None | None | Single-Family Detached | Single-Family Detached | Single-Family Detached | 750-999 | 0-1499 | Heated Basement | None | 1 | 1 | <8 | Vinyl, Light | Wood Frame | No | Natural Gas | 72F | Yes | 3F | Night -4h | No Exterior Use | Uninsulated | 50% Usage | Room AC, EER 9.8 | 100% Conditioned | Room AC | Yes | None | No | Fuel Furnace, 76% AFUE | Ducted Heating | Natural Gas Fuel Furnace | None | None | None | No | None | None | None | None | 70000-79999 | 60000-79999 | 60000-99999 | 30 ACH50 | R-19 | Uninsulated | Uninsulated | Uninsulated | Unfinished, Uninsulated | None | Wood Stud, Uninsulated | Summer = 0.7, Winter = 0.85 | MISO | 100% LED | 100% Usage | 100% Usage | CR04 | None | None | None | None | None | None | None | None | None | None | None | Cooling Season, 7 days/wk | Left/Right at 15ft | 1 | Southeast | None | 50% | 85% | G26003211 | In metro area, principal city | None | None | No | Hour12 | 103 | EF 17.6, 100% Usage | Composition Shingles | Stochastic | 1 | 1 | 2018 | 31 | 12 | 15 | None | MI | Owner | 1 | Low | Occupied | <1940 | <1940 | Natural Gas Standard | Natural Gas | Yes | Detroit Metropolita | 42.22 | -83.35 | F18 B18 L18 R18 | Double, Clear, Non-metal, Air | 67.9925 | 0.26198 |  | 19.6358 | 0.075659 |  | 12.8951 | 0.049686 |  | 0 | 0 |  | 2627.6752 | 10.1247 |  | 0 | 0 |  | 0 | 0 |  | 659.1168 | 2.5396 |  | 0 | 0 | 0 | 0 | 0 | 24.0318 | 0.092597 |  | 0 | 304.7939 | 1.1744 |  | 16.412 | 0.063237 |  | 726.5232 | 2.7994 |  | 0 | 0 | 0 | 18.4635 | 0.071142 |  | 434.0383 | 1.6724 |  | 0 | 0 | 0 | 0 | 262.0055 | 0 | 0 | 0 | 27405.955 | 105.5981 |  | 0 | 2093.6997 | 8.0672 |  | 0 | 0 | 543.9399 | 2.0959 |  | 0 | 0 | 0 | 0 | 0 | 35217.1782 | 35217.1782 | 135.6956 |  | 4911.5781 | 4911.5781 | 0 | 30305.6001 | 0 | 906.8876 | 0 | 6909.0396 | 0 | 1994.423 | 0 | 6909.0396 | 0 | 1915.0593 | 0 | 6909.0396 | 0 | 2067.1198 | 0 | 6909.0396 | 0 | 7815.9272 | 8903.4626 | 8824.0989 | 8976.1594
125620 | 0 | 242.131 | TRUE | 1675 | CBSA Detroit-Warren-Dearborn, MI | 5A | 5A | Hour15 | 2 | Cold | None | Standard Efficiency | East North Central | East North Central | Midwest | MI, Novi | Gas, 80% Usage | EnergyStar, 80% Usage | Yes | Gas, 80% Usage | 68F | No | 0F | None | Not Applicable | G2601250 | G2601250, G26002905 | None | 318 Rated kWh, 80% Usage | 20 ft^2 | Fiberglass | 0% Leakage, Uninsulated | 2 ft | None | data/cambium/LRMER_MidCase_15_2025start,data/cambium/LRMER_LowRECost_15_2025start,data/cambium/LRMER_95DecarbBy2035_15_2025start,data/cambium/LRMER_LowRECost_25_2025start | kg/MWh,kg/MWh,kg/MWh,kg/MWh | /lib/resources/data/cambium/LRMER_MidCase_15_2025start/RFCMc.csv,/lib/resources/data/cambium/LRMER_LowRECost_15_2025start/RFCMc.csv,/lib/resources/data/cambium/LRMER_95DecarbBy2035_15_2025start/RFCMc.csv,/lib/resources/data/cambium/LRMER_LowRECost_25_2025start/RFCMc.csv | lb/MBtu,lb/MBtu,lb/MBtu,lb/MBtu | 195.9,195.9,195.9,195.9 | 147.3,147.3,147.3,147.3 | 177.8,177.8,177.8,177.8 | LRMER_MidCase_15_2025start,LRMER_LowRECost_15_2025start,LRMER_95DecarbBy2035_15_2025start,LRMER_LowRECost_25_2025start | CO2e,CO2e,CO2e,CO2e | 200.0,200.0,200.0,200.0 | 400%+ | RFCMc | Vented Attic | None | Left | None | None | 7 | Single-Family Attached | Single-Family Attached | Single-Family Attached | 1500-1999 | 1500-2499 | Heated Basement | None | 2 | 2 | <8 | Vinyl, Light | Brick | No | Natural Gas | 70F | No | 0F | None | No Exterior Use | Uninsulated | 50% Usage | AC, SEER 13 | 100% Conditioned | Central AC | Yes | None | No | Fuel Furnace, 80% AFUE | Ducted Heating | Natural Gas Fuel Furnace | None | None | None | No | None | None | None | None | 100000-119999 | 100000-119999 | 100000-149999 | 10 ACH50 | R-38 | Uninsulated | Wall R-5, Exterior | R-5, Exterior | Unfinished, Uninsulated | None | Brick, 12-in, 3-wythe, R-15 | Summer = 0.7, Winter = 0.85 | MISO | 100% CFL | 100% Usage | 100% Usage | CR04 | None | None | EF 12, National Average | None | None | None | None | None | None | None | None | Cooling Season, 7 days/wk | 27 | 1 | West | None | 50% | 104% | G26002905 | In metro area, not/partially in principal city | None | None | No | Hour22 | 103 | EF 17.6, 100% Usage | Composition Shingles | Stochastic | 1 | 1 | 2018 | 31 | 12 | 15 | None | MI | Owner | 1 | Low | Occupied | 2000s | 2000-09 | Electric Standard | Electricity | Yes | Oakland Co Intl | 42.67 | -83.42 | F15 B15 L15 R15 | Double, Clear, Metal, Air | 67.9925 | 0.13842 |  | 20.808 | 0.042361 |  | 13.4813 | 0.027445 |  | 164.7059 | 0.33531 |  | 1701.5706 | 3.4641 |  | 51.2874 | 0.10441 |  | 319.7405 | 0.65093 |  | 636.2573 | 1.2953 |  | 0 | 0 | 0 | 0 | 974.7544 | 46.0122 | 0.093673 |  | 0 | 616.0354 | 1.2541 |  | 16.412 | 0.033412 |  | 936.069 | 1.9057 |  | 0 | 0 | 0 | 19.0496 | 0.038782 |  | 434.0383 | 0.88362 |  | 0 | 0 | 0 | 0 | 275.1937 | 0 | 0 | 0 | 24871.7694 | 50.6345 |  | 0 | 0 | 0 |  | 0 | 0 | 555.9558 | 1.1318 |  | 0 | 0 | 0 | 0 | 0 | 31721.4265 | 31721.4265 | 64.5791 |  | 6018.5075 | 6018.5075 | 0 | 25702.919 | 0 | 1099.2235 | 0 | 5859.7244 | 0 | 2447.0764 | 0 | 5859.7244 | 0 | 2318.8082 | 0 | 5859.7244 | 0 | 2550.0269 | 0 | 5859.7244 | 0 | 6958.9479 | 8306.8008 | 8178.5326 | 8409.7513
125630 | 0 | 242.131 | TRUE | 333 | Non-CBSA East North Central | 5A | 5A | Hour5 | 1 | Cold | None | Standard Efficiency | East North Central | East North Central | Midwest | MI, Ann Arbor | Electric, 100% Usage | EnergyStar, 100% Usage | Yes | Electric, 100% Usage | 70F | No | 0F | None | Double-Loaded Interior | G2601610 | G2601610, G26002702 | None | None | 20 ft^2 | Fiberglass | None | 2 ft | None | data/cambium/LRMER_MidCase_15_2025start,data/cambium/LRMER_LowRECost_15_2025start,data/cambium/LRMER_95DecarbBy2035_15_2025start,data/cambium/LRMER_LowRECost_25_2025start | kg/MWh,kg/MWh,kg/MWh,kg/MWh | /lib/resources/data/cambium/LRMER_MidCase_15_2025start/RFCMc.csv,/lib/resources/data/cambium/LRMER_LowRECost_15_2025start/RFCMc.csv,/lib/resources/data/cambium/LRMER_95DecarbBy2035_15_2025start/RFCMc.csv,/lib/resources/data/cambium/LRMER_LowRECost_25_2025start/RFCMc.csv | lb/MBtu,lb/MBtu,lb/MBtu,lb/MBtu | 195.9,195.9,195.9,195.9 | 147.3,147.3,147.3,147.3 | 177.8,177.8,177.8,177.8 | LRMER_MidCase_15_2025start,LRMER_LowRECost_15_2025start,LRMER_95DecarbBy2035_15_2025start,LRMER_LowRECost_25_2025start | CO2e,CO2e,CO2e,CO2e | 200.0,200.0,200.0,200.0 | 0-100% | RFCMc | None | Right | None | Bottom | 8 | None | 5 to 9 Unit | Multifamily with 5+ units, 1-3 stories | Multi-Family with 5+ Units | 0-499 | 0-1499 | Unheated Basement | None | 2 | 2 | <8 | None | Brick | No | Electricity | 70F | No | 0F | None | No Exterior Use | Uninsulated | 100% Usage | None | None | None | No | Heating Only | No | Shared Heating | Non-Ducted Heating | Electricity Shared Heating | None | None | Boiler Baseboards Heating Only, Electricity | No | None | None | None | None | <10000 | <20000 | <20000 | 30 ACH50 | None | Uninsulated | Uninsulated | Uninsulated | Finished, R-38 | None | Brick, 12-in, 3-wythe, Uninsulated | Summer = 0.7, Winter = 0.85 | MISO | 100% LED | 100% Usage | 100% Usage | CR04 | None | None | None | None | None | None | None | None | None | None | None | Cooling Season, 7 days/wk | 27 | 1 | Southeast | None | 100% | 89% | G26002702 | In metro area, not/partially in principal city | None | None | None | Hour11 | 103 | EF 15.9, 100% Usage | Asphalt Shingles, Medium | Stochastic | 1 | 1 | 2018 | 31 | 12 | 15 | None | MI | Renter | 1 | Medium | Occupied | <1940 | <1940 | Electric Premium | Electricity | No | Ann Arbor Municipal | 42.22 | -83.75 | F15 B15 L15 R15 | Single, Clear, Non-metal | 67.9925 | 0.69626 |  | 289.8473 | 2.9681 |  | 16.9981 | 0.17406 |  | 0 | 0 |  | 0 | 0 |  | 0 | 0 |  | 0 | 0 |  | 160.6029 | 1.6446 |  | 0 | 6604.9427 | 0 | 0 | 1374.2102 | 19.3427 | 0.19807 |  | 0 | 189.0308 | 1.9357 |  | 16.412 | 0.16806 |  | 1055.3489 | 10.807 |  | 0 | 0 | 0 | 346.9961 | 3.5533 |  | 480.0504 | 4.9158 |  | 0 | 0 | 0 | 0 | 0 | 0 | 0 | 0 | 0 | 0 |  | 0 | 0 | 0 |  | 0 | 0 | 0 | 0 |  | 0 | 0 | 0 | 0 | 0 | 10622.0679 | 10622.0679 | 108.7725 |  | 10622.0679 | 10622.0679 | 0 | 0 | 0 | 1905.0843 | 0 | 0 | 0 | 4322.2323 | 0 | 0 | 0 | 3992.8439 | 0 | 0 | 0 | 4524.485 | 0 | 0 | 0 | 1905.0843 | 4322.2323 | 3992.8439 | 4524.485
125640 | 0 | 242.131 | TRUE | 8194 | Non-CBSA East North Central | 6A | 6A | Hour13 | 4 | Cold | None | Standard Efficiency | East North Central | East North Central | Midwest | In another census Place | Gas, 120% Usage | EnergyStar, 120% Usage | Yes | Electric, 120% Usage | 70F | Yes | 5F | Night Setup -4h | Not Applicable | G2600510 | G2600510, G26001300 | None | 318 Rated kWh, 120% Usage | 20 ft^2 | Fiberglass | 0% Leakage, Uninsulated | 2 ft | None | data/cambium/LRMER_MidCase_15_2025start,data/cambium/LRMER_LowRECost_15_2025start,data/cambium/LRMER_95DecarbBy2035_15_2025start,data/cambium/LRMER_LowRECost_25_2025start | kg/MWh,kg/MWh,kg/MWh,kg/MWh | /lib/resources/data/cambium/LRMER_MidCase_15_2025start/RFCMc.csv,/lib/resources/data/cambium/LRMER_LowRECost_15_2025start/RFCMc.csv,/lib/resources/data/cambium/LRMER_95DecarbBy2035_15_2025start/RFCMc.csv,/lib/resources/data/cambium/LRMER_LowRECost_25_2025start/RFCMc.csv | lb/MBtu,lb/MBtu,lb/MBtu,lb/MBtu | 195.9,195.9,195.9,195.9 | 147.3,147.3,147.3,147.3 | 177.8,177.8,177.8,177.8 | LRMER_MidCase_15_2025start,LRMER_LowRECost_15_2025start,LRMER_95DecarbBy2035_15_2025start,LRMER_LowRECost_25_2025start | CO2e,CO2e,CO2e,CO2e | 200.0,200.0,200.0,200.0 | 400%+ | RFCMc | Vented Attic | None | None | None | None | None | Single-Family Detached | Single-Family Detached | Single-Family Detached | 4000+ | 4000+ | Heated Basement | 2 Car | 1 | 1 | <8 | None | Brick | No | Natural Gas | 70F | No | 0F | None | No Exterior Use | Uninsulated | 200% Usage | AC, SEER 13 | 80% Conditioned | Central AC | Yes | None | No | Fuel Wall/Floor Furnace, 68% AFUE | Non-Ducted Heating | Natural Gas Fuel Wall/Floor Furnace | None | None | None | No | None | None | None | None | 120000-139999 | 120000-139999 | 100000-149999 | 5 ACH50 | R-19 | Uninsulated | Uninsulated | Uninsulated | Unfinished, Uninsulated | None | Brick, 12-in, 3-wythe, Uninsulated | Summer = 0.7, Winter = 0.85 | MISO | 100% LED | 100% Usage | 100% Usage | CR04 | None | None | None | None | None | None | None | None | None | None | None | Cooling Season, 7 days/wk | Left/Right at 15ft | 5 | Northwest | None | 200% | 85% | G26001300 | Not/partially in metro area | None | None | No | Hour13 | 103 | EF 17.6, 100% Usage | Asphalt Shingles, Medium | Stochastic | 1 | 1 | 2018 | 31 | 12 | 15 | None | MI | Owner | 1 | High | Occupied | 1960s | 1960-79 | Electric Standard | Electricity | Yes | Mbs Intl | 43.53 | -84.08 | F9 B9 L9 R9 | Single, Clear, Non-metal | 67.9925 | 0.028296 |  | 82.9391 | 0.034516 |  | 54.2181 | 0.022563 |  | 1080.26 | 0.44956 |  | 3304.0832 | 1.375 |  | 250.8688 | 0.1044 |  | 0 | 0 |  | 0 | 0 |  | 0 | 0 | 0 | 0 | 10402.5576 | 84.9906 | 0.03537 |  | 16.7051 | 1837.8487 | 0.76484 |  | 21.9803 | 0.0091473 |  | 8652.6303 | 3.6009 |  | 0 | 0 | 0 | 723.8855 | 0.30125 |  | 434.0383 | 0.18063 |  | 0 | 0 | 0 | 0 | 1101.9472 | 0 | 0 | 0 | 87026.8681 | 36.2169 |  | 0 | 0 | 0 |  | 0 | 0 | 0 | 0 |  | 0 | 0 | 0 | 0 | 0 | 115143.2273 | 115143.2273 | 47.9178 |  | 27014.7051 | 27014.7051 | 0 | 88128.8153 | 0 | 4790.3573 | 0 | 20091.5198 | 0 | 10800.6394 | 0 | 20091.5198 | 0 | 10248.7831 | 0 | 20091.5198 | 0 | 11215.4696 | 0 | 20091.5198 | 0 | 24881.877 | 30892.1592 | 30340.3028 | 31306.9894
125645 | 0 | 242.131 | TRUE | 853 | Non-CBSA East North Central | 5A | 5A | Hour19 | 2 | Cold | None | Standard Efficiency | East North Central | East North Central | Midwest | Not in a census Place | Electric, 120% Usage | EnergyStar, 120% Usage | Yes | Gas, 120% Usage | 68F | No | 0F | None | Double-Loaded Interior | G2600250 | G2600250, G26002000 | None | 318 Rated kWh, 120% Usage | 20 ft^2 | Fiberglass | 10% Leakage, Uninsulated | 2 ft | None | data/cambium/LRMER_MidCase_15_2025start,data/cambium/LRMER_LowRECost_15_2025start,data/cambium/LRMER_95DecarbBy2035_15_2025start,data/cambium/LRMER_LowRECost_25_2025start | kg/MWh,kg/MWh,kg/MWh,kg/MWh | /lib/resources/data/cambium/LRMER_MidCase_15_2025start/RFCMc.csv,/lib/resources/data/cambium/LRMER_LowRECost_15_2025start/RFCMc.csv,/lib/resources/data/cambium/LRMER_95DecarbBy2035_15_2025start/RFCMc.csv,/lib/resources/data/cambium/LRMER_LowRECost_25_2025start/RFCMc.csv | lb/MBtu,lb/MBtu,lb/MBtu,lb/MBtu | 195.9,195.9,195.9,195.9 | 147.3,147.3,147.3,147.3 | 177.8,177.8,177.8,177.8 | LRMER_MidCase_15_2025start,LRMER_LowRECost_15_2025start,LRMER_95DecarbBy2035_15_2025start,LRMER_LowRECost_25_2025start | CO2e,CO2e,CO2e,CO2e | 200.0,200.0,200.0,200.0 | 300-400% | RFCMc | None | Right | None | Middle | 12 | None | 10 to 19 Unit | Multifamily with 5+ units, 1-3 stories | Multi-Family with 5+ Units | 750-999 | 0-1499 | Unheated Basement | None | 3 | 3 | <8 | None | Brick | No | Natural Gas | 68F | No | 0F | None | No Exterior Use | Uninsulated | 200% Usage | AC, SEER 10 | 100% Conditioned | Central AC | Yes | None | No | Fuel Furnace, 80% AFUE | Ducted Heating | Natural Gas Fuel Furnace | None | None | None | No | None | None | None | None | 50000-59999 | 40000-59999 | 40000-59999 | 15 ACH50 | None | Ceiling R-13 | Uninsulated | Uninsulated | Finished, R-38 | None | Brick, 12-in, 3-wythe, R-11 | Summer = 0.7, Winter = 0.85 | MISO | 100% LED | 100% Usage | 100% Usage | CR04 | None | None | None | None | None | None | None | None | None | None | None | Cooling Season, 7 days/wk | 27 | 2 | South | None | 200% | 89% | G26002000 | In metro area, not/partially in principal city | None | None | None | Hour1 | 103 | EF 15.9, 100% Usage | Asphalt Shingles, Medium | Stochastic | 1 | 1 | 2018 | 31 | 12 | 15 | None | MI | Renter | 1 | High | Occupied | 1980s | 1980-99 | Natural Gas Standard | Natural Gas | Yes | W K Kellogg | 42.31 | -85.25 | F18 B18 L18 R18 | Double, Clear, Non-metal, Air, Exterior Clear Storm | 67.9925 | 0.27181 |  | 444.0027 | 1.775 |  | 25.7903 | 0.1031 |  | 401.5074 | 1.6051 |  | 1798.5772 | 7.1901 |  | 106.3848 | 0.42529 |  | 0 | 0 |  | 40.4438 | 0.16168 |  | 0 | 0 | 0 | 0 | 0 | 23.7388 | 0.094899 |  | 0 | 298.0533 | 1.1915 |  | 16.412 | 0.065609 |  | 2790.3297 | 11.1548 |  | 0 | 0 | 0 | 31.9447 | 0.1277 |  | 480.0504 | 1.9191 |  | 0 | 0 | 0 | 0 | 0 | 0 | 0 | 0 | 5019.1351 | 20.0648 |  | 0 | 6410.3435 | 25.6263 |  | 0 | 0 | 937.2413 | 3.7468 |  | 0 | 0 | 0 | 0 | 0 | 18892.2404 | 18892.2404 | 75.5247 |  | 6525.5204 | 6525.5204 | 0 | 12366.7199 | 0 | 1165.062 | 0 | 2819.3651 | 0 | 2625.5074 | 0 | 2819.3651 | 0 | 2497.1698 | 0 | 2819.3651 | 0 | 2714.2478 | 0 | 2819.3651 | 0 | 3984.427 | 5444.8725 | 5316.5348 | 5533.6128
125688 | 0 | 242.131 | TRUE | 1220 | Non-CBSA East North Central | 5A | 5A | Hour7 | 3 | Cold | None | Standard Efficiency | East North Central | East North Central | Midwest | MI, Muskegon | Gas, 100% Usage | Standard, 100% Usage | Yes | Electric, 100% Usage | 72F | No | 0F | None | Not Applicable | G2601210 | G2601210, G26000700 | None | None | 20 ft^2 | Fiberglass | 10% Leakage, Uninsulated | 2 ft | None | data/cambium/LRMER_MidCase_15_2025start,data/cambium/LRMER_LowRECost_15_2025start,data/cambium/LRMER_95DecarbBy2035_15_2025start,data/cambium/LRMER_LowRECost_25_2025start | kg/MWh,kg/MWh,kg/MWh,kg/MWh | /lib/resources/data/cambium/LRMER_MidCase_15_2025start/RFCMc.csv,/lib/resources/data/cambium/LRMER_LowRECost_15_2025start/RFCMc.csv,/lib/resources/data/cambium/LRMER_95DecarbBy2035_15_2025start/RFCMc.csv,/lib/resources/data/cambium/LRMER_LowRECost_25_2025start/RFCMc.csv | lb/MBtu,lb/MBtu,lb/MBtu,lb/MBtu | 195.9,195.9,195.9,195.9 | 147.3,147.3,147.3,147.3 | 177.8,177.8,177.8,177.8 | LRMER_MidCase_15_2025start,LRMER_LowRECost_15_2025start,LRMER_95DecarbBy2035_15_2025start,LRMER_LowRECost_25_2025start | CO2e,CO2e,CO2e,CO2e | 200.0,200.0,200.0,200.0 | 100-150% | RFCMc | Vented Attic | None | None | None | None | None | Single-Family Detached | Single-Family Detached | Single-Family Detached | 1000-1499 | 0-1499 | Unheated Basement | None | 1 | 1 | <8 | None | Brick | No | Natural Gas | 68F | No | 0F | None | No Exterior Use | Uninsulated | 100% Usage | AC, SEER 15 | 100% Conditioned | Central AC | Yes | None | No | Fuel Furnace, 80% AFUE | Ducted Heating | Natural Gas Fuel Furnace | None | None | None | No | None | None | None | None | 15000-19999 | <20000 | <20000 | 20 ACH50 | R-30 | Uninsulated | Uninsulated | Uninsulated | Unfinished, Uninsulated | None | Brick, 12-in, 3-wythe, Uninsulated | Summer = 0.7, Winter = 0.85 | MISO | 100% Incandescent | 100% Usage | 100% Usage | CR04 | None | None | EF 12, National Average | None | None | None | None | None | None | None | None | Cooling Season, 7 days/wk | Left/Right at 15ft | 1 | East | None | 100% | 85% | G26000700 | In metro area, not/partially in principal city | None | None | No | Hour17 | 103 | EF 15.9, 100% Usage | Composition Shingles | Stochastic | 1 | 1 | 2018 | 31 | 12 | 15 | None | MI | Owner | 1 | Medium | Occupied | 1940s | 1940-59 | Natural Gas Standard | Natural Gas | Yes | Muskegon | 43.17 | -86.24 | F12 B12 L12 R12 | Double, Low-E, Non-metal, Air, M-Gain | 54.5112 | 0.15236 |  | 46.8914 | 0.13107 |  | 19.6358 | 0.054884 |  | 213.0627 | 0.59553 |  | 1762.8225 | 4.9272 |  | 0 | 0 |  | 319.7405 | 0.8937 |  | 738.8322 | 2.0651 |  | 0 | 0 | 0 | 0 | 0 | 160.896 | 0.44972 |  | 0 | 1535.3993 | 4.2916 |  | 21.9803 | 0.061437 |  | 1538.33 | 4.2998 |  | 0 | 0 | 0 | 339.6694 | 0.9494 |  | 480.0504 | 1.3418 |  | 0 | 0 | 0 | 0 | 624.2414 | 0 | 0 | 0 | 29213.6173 | 81.6545 |  | 0 | 2957.0871 | 8.2653 |  | 0 | 0 | 0 | 0 |  | 0 | 0 | 0 | 0 | 0 | 40027.0606 | 40027.0606 | 111.8789 |  | 7232.1148 | 7232.1148 | 0 | 32794.9458 | 0 | 1313.2343 | 0 | 7476.5839 | 0 | 2924.6008 | 0 | 7476.5839 | 0 | 2776.3722 | 0 | 7476.5839 | 0 | 3044.7324 | 0 | 7476.5839 | 0 | 8789.8182 | 10401.1847 | 10252.9561 | 10521.3163
125706 | 0 | 242.131 | TRUE | 885 | Non-CBSA East North Central | 5A | 5A | Hour21 | 2 | Cold | None | None | East North Central | East North Central | Midwest | In another census Place | Electric, 100% Usage | EnergyStar, 100% Usage | Yes | Gas, 100% Usage | 70F | No | 0F | None | Not Applicable | G2600770 | G2600770, G26002101 | None | None | 20 ft^2 | Fiberglass | 0% Leakage, Uninsulated | 2 ft | None | data/cambium/LRMER_MidCase_15_2025start,data/cambium/LRMER_LowRECost_15_2025start,data/cambium/LRMER_95DecarbBy2035_15_2025start,data/cambium/LRMER_LowRECost_25_2025start | kg/MWh,kg/MWh,kg/MWh,kg/MWh | /lib/resources/data/cambium/LRMER_MidCase_15_2025start/RFCMc.csv,/lib/resources/data/cambium/LRMER_LowRECost_15_2025start/RFCMc.csv,/lib/resources/data/cambium/LRMER_95DecarbBy2035_15_2025start/RFCMc.csv,/lib/resources/data/cambium/LRMER_LowRECost_25_2025start/RFCMc.csv | lb/MBtu,lb/MBtu,lb/MBtu,lb/MBtu | 195.9,195.9,195.9,195.9 | 147.3,147.3,147.3,147.3 | 177.8,177.8,177.8,177.8 | LRMER_MidCase_15_2025start,LRMER_LowRECost_15_2025start,LRMER_95DecarbBy2035_15_2025start,LRMER_LowRECost_25_2025start | CO2e,CO2e,CO2e,CO2e | 200.0,200.0,200.0,200.0 | 400%+ | RFCMc | Vented Attic | None | None | None | None | None | Single-Family Detached | Single-Family Detached | Single-Family Detached | 750-999 | 0-1499 | Heated Basement | None | 1 | 1 | <8 | Brick, Medium/Dark | Wood Frame | No | Natural Gas | 70F | Yes | 3F | Night | No Exterior Use | Uninsulated | 100% Usage | Room AC, EER 9.8 | 20% Conditioned | Room AC | Yes | None | No | Fuel Furnace, 92.5% AFUE | Ducted Heating | Natural Gas Fuel Furnace | None | None | None | No | None | None | None | None | 80000-99999 | 80000-99999 | 60000-99999 | 10 ACH50 | R-19 | Uninsulated | Uninsulated | Uninsulated | Unfinished, Uninsulated | None | Wood Stud, Uninsulated | Summer = 0.7, Winter = 0.85 | MISO | 100% Incandescent | 100% Usage | 100% Usage | CR04 | None | EF 19.9 | None | None | None | None | None | None | None | None | None | Cooling Season, 7 days/wk | Left/Right at 15ft | 2 | Southwest | None | 100% | 85% | G26002101 | In metro area, not/partially in principal city | None | None | No | Hour16 | 104 | EF 19.9, 100% Usage | Asphalt Shingles, Medium | Stochastic | 1 | 1 | 2018 | 31 | 12 | 15 | None | MI | Owner | 1 | Medium | Occupied | 1950s | 1940-59 | Electric Premium | Electricity | Yes | Kalamazoo Battle Cr | 42.24 | -85.55 | F12 B12 L12 R12 | Single, Clear, Non-metal | 0 | 0 |  | 400.042 | 1.5414 |  | 23.4457 | 0.090339 |  | 0 | 0 |  | 523.4249 | 2.0168 |  | 0 | 0 |  | 0 | 0 |  | 307.1385 | 1.1834 |  | 0 | 0 | 0 | 0 | 2270.4216 | 144.191 | 0.55558 |  | 0 | 1247.8966 | 4.8083 |  | 16.412 | 0.063237 |  | 1705.3806 | 6.571 |  | 0 | 0 | 0 | 27.8418 | 0.10728 |  | 783.9651 | 3.0207 |  | 0 | 0 | 0 | 0 | 0 | 0 | 0 | 0 | 13905.3431 | 53.5788 |  | 0 | 0 | 0 |  | 0 | 0 | 813.5653 | 3.1348 |  | 0 | 0 | 0 | 0 | 0 | 22169.068 | 22169.068 | 85.4198 |  | 7450.1597 | 7450.1597 | 0 | 14718.9083 | 0 | 1325.2164 | 0 | 3355.5861 | 0 | 2993.8398 | 0 | 3355.5861 | 0 | 2820.7023 | 0 | 3355.5861 | 0 | 3130.8642 | 0 | 3355.5861 | 0 | 4680.8025 | 6349.4259 | 6176.2883 | 6486.4503
125736 | 0 | 242.131 | TRUE | 2663 | CBSA Detroit-Warren-Dearborn, MI | 5A | 5A | Hour5 | 4 | Cold | None | None | East North Central | East North Central | Midwest | Not in a census Place | Gas, 80% Usage | EnergyStar, 80% Usage | Yes | Electric, 80% Usage | 72F | Yes | 5F | Night Setback -3h | Not Applicable | G2600990 | G2600990, G26003001 | None | None | 20 ft^2 | Fiberglass | 0% Leakage, Uninsulated | 2 ft | None | data/cambium/LRMER_MidCase_15_2025start,data/cambium/LRMER_LowRECost_15_2025start,data/cambium/LRMER_95DecarbBy2035_15_2025start,data/cambium/LRMER_LowRECost_25_2025start | kg/MWh,kg/MWh,kg/MWh,kg/MWh | /lib/resources/data/cambium/LRMER_MidCase_15_2025start/RFCMc.csv,/lib/resources/data/cambium/LRMER_LowRECost_15_2025start/RFCMc.csv,/lib/resources/data/cambium/LRMER_95DecarbBy2035_15_2025start/RFCMc.csv,/lib/resources/data/cambium/LRMER_LowRECost_25_2025start/RFCMc.csv | lb/MBtu,lb/MBtu,lb/MBtu,lb/MBtu | 195.9,195.9,195.9,195.9 | 147.3,147.3,147.3,147.3 | 177.8,177.8,177.8,177.8 | LRMER_MidCase_15_2025start,LRMER_LowRECost_15_2025start,LRMER_95DecarbBy2035_15_2025start,LRMER_LowRECost_25_2025start | CO2e,CO2e,CO2e,CO2e | 200.0,200.0,200.0,200.0 | 400%+ | RFCMc | Vented Attic | None | None | None | None | None | Single-Family Detached | Single-Family Detached | Single-Family Detached | 2500-2999 | 2500-3999 | Heated Basement | 2 Car | 2 | 2 | <8 | Wood, Medium/Dark | Wood Frame | No | Natural Gas | 60F | No | 0F | None | No Exterior Use | Uninsulated | 50% Usage | Room AC, EER 9.8 | 20% Conditioned | Room AC | Yes | None | No | Fuel Furnace, 80% AFUE | Ducted Heating | Natural Gas Fuel Furnace | None | None | None | No | None | None | None | None | 180000-199999 | 140000+ | 150000+ | 15 ACH50 | R-38 | Uninsulated | Wall R-10, Exterior | R-10, Exterior | Unfinished, Uninsulated | None | Wood Stud, R-11 | Summer = 0.7, Winter = 0.85 | MISO | 100% LED | 100% Usage | 100% Usage | CR04 | None | None | EF 12, National Average | None | None | None | None | None | None | None | None | Cooling Season, 7 days/wk | Left/Right at 15ft | 2 | East | None | 50% | 85% | G26003001 | In metro area, not/partially in principal city | None | None | No | Hour14 | 103 | EF 17.6, 100% Usage | Composition Shingles | Stochastic | 1 | 1 | 2018 | 31 | 12 | 15 | None | MI | Owner | 1 | Low | Occupied | 2000s | 2000-09 | Electric Standard | Electricity | Yes | Selfridge Angb | 42.6 | -82.83 | F6 B6 L6 R6 | Double, Low-E, Non-metal, Air, M-Gain | 0 | 0 |  | 28.721 | 0.036778 |  | 18.7565 | 0.024018 |  | 0 | 0 |  | 474.189 | 0.6072 |  | 0 | 0 |  | 319.7405 | 0.40943 |  | 629.8097 | 0.80648 |  | 0 | 0 | 0 | 0 | 1414.6541 | 38.9785 | 0.049912 |  | 16.7051 | 677.8734 | 0.86802 |  | 21.9803 | 0.028146 |  | 1079.3808 | 1.3822 |  | 0 | 0 | 0 | 324.4297 | 0.41544 |  | 434.0383 | 0.55579 |  | 0 | 0 | 0 | 0 | 380.1132 | 0 | 0 | 0 | 24936.5381 | 31.9315 |  | 0 | 0 | 0 |  | 0 | 0 | 0 | 0 |  | 0 | 0 | 0 | 0 | 0 | 30795.3219 | 30795.3219 | 39.4337 |  | 5478.6706 | 5478.6706 | 0 | 25316.6513 | 0 | 983.0299 | 0 | 5771.6826 | 0 | 2213.7235 | 0 | 5771.6826 | 0 | 2081.6579 | 0 | 5771.6826 | 0 | 2312.5051 | 0 | 5771.6826 | 0 | 6754.7125 | 7985.4061 | 7853.3404 | 8084.1877
125772 | 0 | 242.131 | TRUE | 1220 | Non-CBSA East North Central | 5A | 5A | Hour14 | 4 | Cold | None | Standard Efficiency | East North Central | East North Central | Midwest | In another census Place | Electric, 80% Usage | EnergyStar, 80% Usage | Yes | Electric, 80% Usage | 75F | No | 0F | None | Not Applicable | G2600810 | G2600810, G26001004 | None | 318 Rated kWh, 80% Usage | 20 ft^2 | Fiberglass | 20% Leakage, Uninsulated | 2 ft | None | data/cambium/LRMER_MidCase_15_2025start,data/cambium/LRMER_LowRECost_15_2025start,data/cambium/LRMER_95DecarbBy2035_15_2025start,data/cambium/LRMER_LowRECost_25_2025start | kg/MWh,kg/MWh,kg/MWh,kg/MWh | /lib/resources/data/cambium/LRMER_MidCase_15_2025start/RFCMc.csv,/lib/resources/data/cambium/LRMER_LowRECost_15_2025start/RFCMc.csv,/lib/resources/data/cambium/LRMER_95DecarbBy2035_15_2025start/RFCMc.csv,/lib/resources/data/cambium/LRMER_LowRECost_25_2025start/RFCMc.csv | lb/MBtu,lb/MBtu,lb/MBtu,lb/MBtu | 195.9,195.9,195.9,195.9 | 147.3,147.3,147.3,147.3 | 177.8,177.8,177.8,177.8 | LRMER_MidCase_15_2025start,LRMER_LowRECost_15_2025start,LRMER_95DecarbBy2035_15_2025start,LRMER_LowRECost_25_2025start | CO2e,CO2e,CO2e,CO2e | 200.0,200.0,200.0,200.0 | 150-200% | RFCMc | Vented Attic | None | None | None | None | None | Single-Family Detached | Single-Family Detached | Single-Family Detached | 1000-1499 | 0-1499 | Vented Crawlspace | None | 1 | 1 | <8 | None | Brick | No | Natural Gas | 67F | Yes | 3F | Night +4h | No Exterior Use | Uninsulated | 50% Usage | AC, SEER 10 | 100% Conditioned | Central AC | Yes | None | No | Fuel Furnace, 80% AFUE | Ducted Heating | Natural Gas Fuel Furnace | None | None | None | No | None | None | None | None | 35000-39999 | 20000-39999 | 20000-39999 | 25 ACH50 | R-7 | Uninsulated | Uninsulated | Uninsulated | Unfinished, Uninsulated | None | Brick, 12-in, 3-wythe, Uninsulated | Summer = 0.7, Winter = 0.85 | MISO | 100% LED | 100% Usage | 100% Usage | CR04 | None | EF 17.6 | None | None | None | None | None | None | None | None | None | Cooling Season, 7 days/wk | Left/Right at 15ft | 3 | East | None | 50% | 85% | G26001004 | In metro area, not/partially in principal city | None | None | No | Hour11 | 103 | EF 19.9, 100% Usage | Composition Shingles | Stochastic | 1 | 1 | 2018 | 31 | 12 | 15 | None | MI | Owner | 1 | Low | Occupied | 1940s | 1940-59 | Electric Standard | Electricity | Yes | Grand Rapids Kent C | 42.88 | -85.52 | F12 B12 L12 R12 | Double, Clear, Metal, Air | 67.9925 | 0.19004 |  | 419.6778 | 1.173 |  | 24.618 | 0.068809 |  | 372.2003 | 1.0403 |  | 2363.032 | 6.6049 |  | 107.8502 | 0.30145 |  | 0 | 0 |  | 1011.6813 | 2.8277 |  | 0 | 0 | 0 | 0 | 1992.8833 | 26.9625 | 0.075363 |  | 0 | 375.131 | 1.0485 |  | 21.9803 | 0.061437 |  | 1021.6458 | 2.8556 |  | 0 | 0 | 0 | 377.1825 | 1.0543 |  | 834.0803 | 2.3313 |  | 0 | 0 | 0 | 0 | 0 | 0 | 0 | 0 | 39778.5363 | 111.1843 |  | 0 | 0 | 0 |  | 0 | 0 | 0 | 0 |  | 0 | 0 | 0 | 0 | 0 | 48794.8678 | 48794.8678 | 136.3857 |  | 9016.3315 | 9016.3315 | 0 | 39778.5363 | 0 | 1633.3399 | 0 | 9068.6868 | 0 | 3626.8389 | 0 | 9068.6868 | 0 | 3456.211 | 0 | 9068.6868 | 0 | 3775.9655 | 0 | 9068.6868 | 0 | 10702.0266 | 12695.5256 | 12524.8978 | 12844.6523
125826 | 0 | 242.131 | TRUE | 1220 | Non-CBSA East North Central | 6A | 6A | Hour23 | 3 | Cold | None | Standard Efficiency, No usage | East North Central | East North Central | Midwest | Not in a census Place | Electric, 80% Usage | Standard, 80% Usage | Yes | Electric, 80% Usage | 72F | No | 0F | None | Not Applicable | G2600070 | G2600070, G26000300 | None | None | 20 ft^2 | Fiberglass | 20% Leakage, R-4 | 2 ft | None | data/cambium/LRMER_MidCase_15_2025start,data/cambium/LRMER_LowRECost_15_2025start,data/cambium/LRMER_95DecarbBy2035_15_2025start,data/cambium/LRMER_LowRECost_25_2025start | kg/MWh,kg/MWh,kg/MWh,kg/MWh | /lib/resources/data/cambium/LRMER_MidCase_15_2025start/RFCMc.csv,/lib/resources/data/cambium/LRMER_LowRECost_15_2025start/RFCMc.csv,/lib/resources/data/cambium/LRMER_95DecarbBy2035_15_2025start/RFCMc.csv,/lib/resources/data/cambium/LRMER_LowRECost_25_2025start/RFCMc.csv | lb/MBtu,lb/MBtu,lb/MBtu,lb/MBtu | 195.9,195.9,195.9,195.9 | 147.3,147.3,147.3,147.3 | 177.8,177.8,177.8,177.8 | LRMER_MidCase_15_2025start,LRMER_LowRECost_15_2025start,LRMER_95DecarbBy2035_15_2025start,LRMER_LowRECost_25_2025start | CO2e,CO2e,CO2e,CO2e | 200.0,200.0,200.0,200.0 | 200-300% | RFCMc | Vented Attic | None | None | None | None | None | Single-Family Detached | Single-Family Detached | Single-Family Detached | 1000-1499 | 0-1499 | Slab | None | 2 | 2 | <8 | None | Brick | No | Propane | 55F | No | 0F | None | No Exterior Use | Uninsulated | 50% Usage | AC, SEER 15 | 100% Conditioned | Central AC | Yes | None | No | Fuel Furnace, 80% AFUE | Ducted Heating | Propane Fuel Furnace | None | None | None | No | None | None | None | None | 60000-69999 | 60000-79999 | 60000-99999 | 15 ACH50 | R-13 | None | None | None | Unfinished, Uninsulated | 2ft R10 Under, Horizontal | Brick, 12-in, 3-wythe, R-19 | Summer = 0.7, Winter = 0.85 | MISO | 100% CFL | 100% Usage | 100% Usage | CR04 | None | None | EF 12, National Average | None | None | None | None | None | None | None | None | Cooling Season, 7 days/wk | Left/Right at 15ft | 4 | South | None | 50% | 85% | G26000300 | Not/partially in metro area | None | None | No | Hour18 | 103 | EF 17.6, 100% Usage | Composition Shingles | Stochastic | 1 | 1 | 2018 | 31 | 12 | 15 | None | MI | Renter | 1 | Low | Vacant | 1980s | 1980-99 | Electric Standard | Electricity | Yes | Alpena Phelps Colli | 45.07 | -83.58 | F9 B9 L9 R9 | Single, Clear, Non-metal | 0 | 0 |  | 0 | 0 |  | 0 | 0 |  | 115.7631 | 0.32357 |  | 877.7479 | 2.4534 |  | 0 | 0 |  | 319.7405 | 0.8937 |  | 423.7808 | 1.1845 |  | 0 | 0 | 0 | 0 | 360.1843 | 0 | 0 |  | 0 | 0 | 0 |  | 21.9803 | 0.061437 |  | 0 | 0 |  | 0 | 0 | 0 | 0 | 0 |  | 434.0383 | 1.2132 |  | 0 | 0 | 0 | 0 | 0 | 0 | 0 | 0 | 0 | 0 |  | 0 | 0 | 0 |  | 0 | 0 | 0 | 0 |  | 0 | 0 | 16712.3778 | 0 | 0 | 19265.6129 | 19265.6129 | 53.849 |  | 2553.2352 | 2553.2352 | 0 | 0 | 16712.3778 | 466.8182 | 0 | 0 | 4598.969 | 1033.6513 | 0 | 0 | 4598.969 | 984.3236 | 0 | 0 | 4598.969 | 1068.8755 | 0 | 0 | 4598.969 | 5065.7872 | 5632.6202 | 5583.2925 | 5667.8444
125876 | 0 | 242.131 | TRUE | 617 | Non-CBSA East North Central | 5A | 5A | Hour18 | 2 | Cold | None | Standard Efficiency | East North Central | East North Central | Midwest | MI, Ann Arbor | Electric, 100% Usage | Standard, 100% Usage | Yes | Electric, 100% Usage | 68F | No | 0F | None | Double-Loaded Interior | G2601610 | G2601610, G26002702 | None | None | 20 ft^2 | Fiberglass | 20% Leakage, Uninsulated | 2 ft | None | data/cambium/LRMER_MidCase_15_2025start,data/cambium/LRMER_LowRECost_15_2025start,data/cambium/LRMER_95DecarbBy2035_15_2025start,data/cambium/LRMER_LowRECost_25_2025start | kg/MWh,kg/MWh,kg/MWh,kg/MWh | /lib/resources/data/cambium/LRMER_MidCase_15_2025start/RFCMc.csv,/lib/resources/data/cambium/LRMER_LowRECost_15_2025start/RFCMc.csv,/lib/resources/data/cambium/LRMER_95DecarbBy2035_15_2025start/RFCMc.csv,/lib/resources/data/cambium/LRMER_LowRECost_25_2025start/RFCMc.csv | lb/MBtu,lb/MBtu,lb/MBtu,lb/MBtu | 195.9,195.9,195.9,195.9 | 147.3,147.3,147.3,147.3 | 177.8,177.8,177.8,177.8 | LRMER_MidCase_15_2025start,LRMER_LowRECost_15_2025start,LRMER_95DecarbBy2035_15_2025start,LRMER_LowRECost_25_2025start | CO2e,CO2e,CO2e,CO2e | 200.0,200.0,200.0,200.0 | 0-100% | RFCMc | None | Right | None | Bottom | 2 | None | 2 Unit | Multifamily with 2-4 Units | Multi-Family with 2 - 4 Units | 500-749 | 0-1499 | Unheated Basement | None | 1 | 1 | <8 | None | Brick | No | Electricity | 67F | No | 0F | None | No Exterior Use | Uninsulated | 100% Usage | Room AC, EER 9.8 | 20% Conditioned | Room AC | Yes | Heating Only | No | Shared Heating | Ducted Heating | Electricity Shared Heating | None | None | Boiler Baseboards Heating Only, Electricity | No | None | None | None | None | 10000-14999 | <20000 | <20000 | 25 ACH50 | None | Uninsulated | Uninsulated | Uninsulated | Finished, R-30 | None | Brick, 12-in, 3-wythe, Uninsulated | Summer = 0.7, Winter = 0.85 | MISO | 100% Incandescent | 100% Usage | 100% Usage | CR04 | None | None | None | None | None | None | None | None | None | None | None | Cooling Season, 7 days/wk | 12 | 1 | North | None | 100% | 96% | G26002702 | In metro area, not/partially in principal city | None | None | None | Hour11 | 103 | EF 17.6, 100% Usage | Wood Shingles | Stochastic | 1 | 1 | 2018 | 31 | 12 | 15 | None | MI | Renter | 1 | Medium | Occupied | <1940 | <1940 | Propane Standard | Propane | Yes | Ann Arbor Municipal | 42.22 | -83.75 | F6 B6 L6 R6 | Single, Clear, Metal | 67.9925 | 0.37578 |  | 552.439 | 3.0532 |  | 20.808 | 0.115 |  | 0 | 0 |  | 320.9128 | 1.7736 |  | 0 | 0 |  | 0 | 0 |  | 146.5355 | 0.80986 |  | 0 | 10591.0023 | 0 | 0 | 0 | 130.7097 | 0.7224 |  | 0 | 1017.8358 | 5.6253 |  | 16.412 | 0.090705 |  | 1242.0352 | 6.8644 |  | 0 | 0 | 0 | 346.9961 | 1.9178 |  | 434.0383 | 2.3988 |  | 0 | 0 | 0 | 0 | 0 | 0 | 0 | 0 | 0 | 0 |  | 0 | 0 | 0 |  | 0 | 0 | 0 | 0 |  | 0 | 0 | 0 | 3275.0692 | 0 | 18162.7865 | 18162.7865 | 100.381 |  | 14887.7173 | 14887.7173 | 0 | 0 | 3275.0692 | 2694.2366 | 0 | 0 | 901.2218 | 6090.3104 | 0 | 0 | 901.2218 | 5616.3766 | 0 | 0 | 901.2218 | 6372.2806 | 0 | 0 | 901.2218 | 3595.4584 | 6991.5322 | 6517.5985 | 7273.5024
125953 | 0 | 242.131 | TRUE | 1690 | CBSA Detroit-Warren-Dearborn, MI | 5A | 5A | Hour18 | 2 | Cold | None | None | East North Central | East North Central | Midwest | In another census Place | Gas, 80% Usage | EnergyStar, 80% Usage | Yes | Gas, 80% Usage | 70F | No | 0F | None | Not Applicable | G2601630 | G2601630, G26003206 | None | None | 20 ft^2 | Fiberglass | 20% Leakage, Uninsulated | 2 ft | None | data/cambium/LRMER_MidCase_15_2025start,data/cambium/LRMER_LowRECost_15_2025start,data/cambium/LRMER_95DecarbBy2035_15_2025start,data/cambium/LRMER_LowRECost_25_2025start | kg/MWh,kg/MWh,kg/MWh,kg/MWh | /lib/resources/data/cambium/LRMER_MidCase_15_2025start/RFCMc.csv,/lib/resources/data/cambium/LRMER_LowRECost_15_2025start/RFCMc.csv,/lib/resources/data/cambium/LRMER_95DecarbBy2035_15_2025start/RFCMc.csv,/lib/resources/data/cambium/LRMER_LowRECost_25_2025start/RFCMc.csv | lb/MBtu,lb/MBtu,lb/MBtu,lb/MBtu | 195.9,195.9,195.9,195.9 | 147.3,147.3,147.3,147.3 | 177.8,177.8,177.8,177.8 | LRMER_MidCase_15_2025start,LRMER_LowRECost_15_2025start,LRMER_95DecarbBy2035_15_2025start,LRMER_LowRECost_25_2025start | CO2e,CO2e,CO2e,CO2e | 200.0,200.0,200.0,200.0 | 400%+ | RFCMc | Vented Attic | None | None | None | None | None | Single-Family Detached | Single-Family Detached | Single-Family Detached | 1500-1999 | 1500-2499 | Unheated Basement | 2 Car | 1 | 1 | <8 | None | Brick | No | Natural Gas | 67F | No | 0F | None | No Exterior Use | Uninsulated | 50% Usage | AC, SEER 13 | 100% Conditioned | Central AC | Yes | None | No | Fuel Furnace, 80% AFUE | Ducted Heating | Natural Gas Fuel Furnace | None | None | None | No | None | None | None | None | 100000-119999 | 100000-119999 | 100000-149999 | 7 ACH50 | R-19 | Uninsulated | Uninsulated | Uninsulated | Unfinished, Uninsulated | None | Brick, 12-in, 3-wythe, Uninsulated | Summer = 0.7, Winter = 0.85 | MISO | 100% CFL | 100% Usage | 100% Usage | CR04 | None | None | EF 12, National Average | None | None | None | None | None | None | None | None | Cooling Season, 7 days/wk | Left/Right at 15ft | 3 | Southwest | None | 50% | 85% | G26003206 | In metro area, not/partially in principal city | None | None | No | Hour20 | 103 | EF 17.6, 100% Usage | Composition Shingles | Stochastic | 1 | 1 | 2018 | 31 | 12 | 15 | None | MI | Owner | 1 | Low | Occupied | 1960s | 1960-79 | Natural Gas Standard | Natural Gas | Yes | Detroit Metropolita | 42.22 | -83.35 | F9 B9 L9 R9 | Single, Clear, Metal | 0 | 0 |  | 37.5131 | 0.075692 |  | 24.618 | 0.049673 |  | 773.7076 | 1.5611 |  | 3085.7453 | 6.2263 |  | 0 | 0 |  | 319.7405 | 0.64516 |  | 764.3294 | 1.5422 |  | 0 | 0 | 0 | 0 | 0 | 46.0122 | 0.092841 |  | 24.911 | 620.1384 | 1.2513 |  | 16.412 | 0.033115 |  | 1081.4322 | 2.1821 |  | 0 | 0 | 0 | 25.7903 | 0.052038 |  | 434.0383 | 0.87578 |  | 0 | 0 | 0 | 0 | 498.2208 | 0 | 0 | 0 | 30199.5084 | 60.9351 |  | 0 | 3415.1572 | 6.8909 |  | 0 | 0 | 757.8818 | 1.5292 |  | 0 | 0 | 0 | 0 | 0 | 42125.1564 | 42125.1564 | 84.9981 |  | 7254.6813 | 7254.6813 | 0 | 34870.4751 | 0 | 1347.1925 | 0 | 7949.7524 | 0 | 2956.9514 | 0 | 7949.7524 | 0 | 2837.1164 | 0 | 7949.7524 | 0 | 3061.1901 | 0 | 7949.7524 | 0 | 9296.9449 | 10906.7038 | 10786.8688 | 11010.9425
125967 | 0 | 242.131 | TRUE | 2663 | Non-CBSA East North Central | 5A | 5A | Hour20 | 3 | Cold | None | Standard Efficiency | East North Central | East North Central | Midwest | Not in a census Place | Electric, 80% Usage | Standard, 80% Usage | Yes | Gas, 80% Usage | 72F | Yes | 2F | Night Setup +3h | Not Applicable | G2600490 | G2600490, G26001702 | None | None | 20 ft^2 | Fiberglass | None | 2 ft | None | data/cambium/LRMER_MidCase_15_2025start,data/cambium/LRMER_LowRECost_15_2025start,data/cambium/LRMER_95DecarbBy2035_15_2025start,data/cambium/LRMER_LowRECost_25_2025start | kg/MWh,kg/MWh,kg/MWh,kg/MWh | /lib/resources/data/cambium/LRMER_MidCase_15_2025start/RFCMc.csv,/lib/resources/data/cambium/LRMER_LowRECost_15_2025start/RFCMc.csv,/lib/resources/data/cambium/LRMER_95DecarbBy2035_15_2025start/RFCMc.csv,/lib/resources/data/cambium/LRMER_LowRECost_25_2025start/RFCMc.csv | lb/MBtu,lb/MBtu,lb/MBtu,lb/MBtu | 195.9,195.9,195.9,195.9 | 147.3,147.3,147.3,147.3 | 177.8,177.8,177.8,177.8 | LRMER_MidCase_15_2025start,LRMER_LowRECost_15_2025start,LRMER_95DecarbBy2035_15_2025start,LRMER_LowRECost_25_2025start | CO2e,CO2e,CO2e,CO2e | 200.0,200.0,200.0,200.0 | 400%+ | RFCMc | Vented Attic | None | None | None | None | None | Single-Family Detached | Single-Family Detached | Single-Family Detached | 2500-2999 | 2500-3999 | Heated Basement | 1 Car | 2 | 2 | <8 | Vinyl, Light | Brick | No | Natural Gas | 68F | No | 0F | None | No Exterior Use | Uninsulated | 50% Usage | Room AC, EER 10.7 | 20% Conditioned | Room AC | No | None | No | Fuel Wall/Floor Furnace, 68% AFUE | Non-Ducted Heating | Natural Gas Fuel Wall/Floor Furnace | None | None | None | No | None | None | None | None | 100000-119999 | 100000-119999 | 100000-149999 | 15 ACH50 | R-19 | Uninsulated | Uninsulated | Uninsulated | Unfinished, Uninsulated | None | Brick, 12-in, 3-wythe, Uninsulated | Summer = 0.7, Winter = 0.85 | MISO | 100% LED | 100% Usage | 100% Usage | CR04 | None | None | EF 12, National Average | None | None | None | None | None | None | None | Typical Efficiency | Cooling Season, 7 days/wk | Left/Right at 15ft | 2 | North | None | 50% | 85% | G26001702 | In metro area, not/partially in principal city | None | None | No | Hour13 | 103 | EF 10.5, 100% Usage | Asphalt Shingles, Medium | Stochastic | 1 | 1 | 2018 | 31 | 12 | 15 | None | MI | Owner | 1 | Low | Occupied | 1960s | 1960-79 | Natural Gas Premium | Natural Gas | Yes | Flint Bishop Intl | 42.97 | -83.75 | F15 B15 L15 R15 | Double, Clear, Metal, Air | 67.9925 | 0.087065 |  | 610.174 | 0.78133 |  | 22.8595 | 0.029272 |  | 0 | 0 |  | 493.2386 | 0.6316 |  | 0 | 0 |  | 319.7405 | 0.40943 |  | 0 | 0 |  | 0 | 0 | 0 | 0 | 0 | 38.9785 | 0.049912 |  | 16.7051 | 677.8734 | 0.86802 |  | 21.9803 | 0.028146 |  | 1079.3808 | 1.3822 |  | 0 | 0 | 0 | 22.2734 | 0.028521 |  | 727.1093 | 0.93107 |  | 402.3866 | 0 | 0 | 0 | 0 | 0 | 0 | 0 | 70679.3638 | 90.5057 |  | 0 | 2379.7371 | 3.0473 |  | 0 | 0 | 650.9108 | 0.8335 |  | 0 | 0 | 0 | 0 | 0 | 78210.118 | 78210.118 | 100.1489 |  | 4500.1063 | 4500.1063 | 0 | 73710.0117 | 0 | 810.4426 | 0 | 16804.33 | 0 | 1816.8978 | 0 | 16804.33 | 0 | 1719.0284 | 0 | 16804.33 | 0 | 1898.1317 | 0 | 16804.33 | 0 | 17614.7725 | 18621.2278 | 18523.3584 | 18702.4616
125986 | 0 | 242.131 | TRUE | 3301 | Non-CBSA East North Central | 5A | 5A | Hour22 | 4 | Cold | None | Standard Efficiency | East North Central | East North Central | Midwest | In another census Place | Electric, 120% Usage | EnergyStar, 120% Usage | Yes | Gas, 120% Usage | 65F | No | 0F | None | Not Applicable | G2601150 | G2601150, G26003300 | None | None | 20 ft^2 | Fiberglass | None | 2 ft | None | data/cambium/LRMER_MidCase_15_2025start,data/cambium/LRMER_LowRECost_15_2025start,data/cambium/LRMER_95DecarbBy2035_15_2025start,data/cambium/LRMER_LowRECost_25_2025start | kg/MWh,kg/MWh,kg/MWh,kg/MWh | /lib/resources/data/cambium/LRMER_MidCase_15_2025start/RFCMc.csv,/lib/resources/data/cambium/LRMER_LowRECost_15_2025start/RFCMc.csv,/lib/resources/data/cambium/LRMER_95DecarbBy2035_15_2025start/RFCMc.csv,/lib/resources/data/cambium/LRMER_LowRECost_25_2025start/RFCMc.csv | lb/MBtu,lb/MBtu,lb/MBtu,lb/MBtu | 195.9,195.9,195.9,195.9 | 147.3,147.3,147.3,147.3 | 177.8,177.8,177.8,177.8 | LRMER_MidCase_15_2025start,LRMER_LowRECost_15_2025start,LRMER_95DecarbBy2035_15_2025start,LRMER_LowRECost_25_2025start | CO2e,CO2e,CO2e,CO2e | 200.0,200.0,200.0,200.0 | 300-400% | RFCMc | Vented Attic | None | None | None | None | None | Single-Family Detached | Single-Family Detached | Single-Family Detached | 3000-3999 | 2500-3999 | Unheated Basement | None | 1 | 1 | <8 | None | Brick | No | Natural Gas | 68F | Yes | 3F | Night +2h | No Exterior Use | Uninsulated | 200% Usage | None | None | None | No | None | No | Fuel Wall/Floor Furnace, 68% AFUE | Non-Ducted Heating | Natural Gas Fuel Wall/Floor Furnace | None | None | None | No | None | None | None | None | 45000-49999 | 40000-59999 | 40000-59999 | 5 ACH50 | R-30 | Uninsulated | Uninsulated | Uninsulated | Unfinished, Uninsulated | None | Brick, 12-in, 3-wythe, Uninsulated | Summer = 0.7, Winter = 0.85 | MISO | 100% CFL | 100% Usage | 100% Usage | CR04 | None | EF 15.9 | EF 12, National Average | None | None | None | None | None | None | None | Typical Efficiency | Cooling Season, 7 days/wk | Left/Right at 15ft | 1 | East | None | 200% | 85% | G26003300 | In metro area, not/partially in principal city | None | None | No | Hour11 | 103 | EF 17.6, 100% Usage | Composition Shingles | Stochastic | 1 | 1 | 2018 | 31 | 12 | 15 | None | MI | Owner | 1 | High | Occupied | <1940 | <1940 | Natural Gas Standard | Natural Gas | Yes | Custer | 41.93 | -83.43 | F18 B18 L18 R18 | Single, Clear, Non-metal | 67.9925 | 0.070238 |  | 330.8772 | 0.3418 |  | 19.3427 | 0.019981 |  | 0 | 0 |  | 0 | 0 |  | 0 | 0 |  | 319.7405 | 0.3303 |  | 0 | 0 |  | 0 | 0 | 0 | 0 | 0 | 66.2341 | 0.068421 |  | 0 | 1062.6757 | 1.0978 |  | 21.9803 | 0.022706 |  | 4138.1635 | 4.2748 |  | 0 | 0 | 0 | 27.8418 | 0.028761 |  | 914.0887 | 0.94427 |  | 379.234 | 0 | 0 | 0 | 0 | 0 | 0 | 0 | 41926.1611 | 43.3106 |  | 0 | 4043.2085 | 4.1767 |  | 0 | 0 | 815.6168 | 0.84255 |  | 0 | 0 | 0 | 0 | 0 | 54133.1573 | 54133.1573 | 55.9207 |  | 7347.8779 | 7347.8779 | 0 | 46785.2795 | 0 | 1323.1698 | 0 | 10666.0522 | 0 | 2986.9824 | 0 | 10666.0522 | 0 | 2797.0515 | 0 | 10666.0522 | 0 | 3129.0947 | 0 | 10666.0522 | 0 | 11989.222 | 13653.0346 | 13463.1037 | 13795.1469
126015 | 0 | 242.131 | TRUE | 1690 | CBSA Detroit-Warren-Dearborn, MI | 5A | 5A | Hour16 | 3 | Cold | None | Standard Efficiency | East North Central | East North Central | Midwest | MI, Warren | Gas, 120% Usage | EnergyStar, 120% Usage | Yes | Gas, 120% Usage | 70F | No | 0F | None | Not Applicable | G2600990 | G2600990, G26003006 | None | None | 20 ft^2 | Fiberglass | 10% Leakage, R-4 | 2 ft | None | data/cambium/LRMER_MidCase_15_2025start,data/cambium/LRMER_LowRECost_15_2025start,data/cambium/LRMER_95DecarbBy2035_15_2025start,data/cambium/LRMER_LowRECost_25_2025start | kg/MWh,kg/MWh,kg/MWh,kg/MWh | /lib/resources/data/cambium/LRMER_MidCase_15_2025start/RFCMc.csv,/lib/resources/data/cambium/LRMER_LowRECost_15_2025start/RFCMc.csv,/lib/resources/data/cambium/LRMER_95DecarbBy2035_15_2025start/RFCMc.csv,/lib/resources/data/cambium/LRMER_LowRECost_25_2025start/RFCMc.csv | lb/MBtu,lb/MBtu,lb/MBtu,lb/MBtu | 195.9,195.9,195.9,195.9 | 147.3,147.3,147.3,147.3 | 177.8,177.8,177.8,177.8 | LRMER_MidCase_15_2025start,LRMER_LowRECost_15_2025start,LRMER_95DecarbBy2035_15_2025start,LRMER_LowRECost_25_2025start | CO2e,CO2e,CO2e,CO2e | 200.0,200.0,200.0,200.0 | 0-100% | RFCMc | Vented Attic | None | None | None | None | None | Single-Family Detached | Single-Family Detached | Single-Family Detached | 1500-1999 | 1500-2499 | Slab | None | 2 | 2 | <8 | None | Brick | No | Natural Gas | 67F | Yes | 3F | Night +5h | No Exterior Use | Uninsulated | 200% Usage | AC, SEER 13 | 100% Conditioned | Central AC | Yes | None | No | Fuel Furnace, 80% AFUE | Ducted Heating | Natural Gas Fuel Furnace | None | None | None | No | None | None | None | None | <10000 | <20000 | <20000 | 15 ACH50 | R-30 | None | None | None | Unfinished, Uninsulated | Uninsulated | Brick, 12-in, 3-wythe, Uninsulated | Summer = 0.7, Winter = 0.85 | MISO | 100% LED | 100% Usage | 100% Usage | CR04 | None | None | EF 12, National Average | None | None | None | None | None | None | None | Typical Efficiency | Cooling Season, 7 days/wk | Left/Right at 15ft | 2 | East | None | 200% | 85% | G26003006 | In metro area, not/partially in principal city | None | None | No | Hour14 | 103 | EF 17.6, 100% Usage | Metal, Dark | Stochastic | 1 | 1 | 2018 | 31 | 12 | 15 | None | MI | Owner | 1 | High | Occupied | 1960s | 1960-79 | Natural Gas Standard | Natural Gas | Yes | Selfridge Angb | 42.6 | -82.83 | F18 B18 L18 R18 | Double, Clear, Non-metal, Air | 67.9925 | 0.13719 |  | 42.7884 | 0.086336 |  | 28.1348 | 0.056769 |  | 990.5802 | 1.9987 |  | 3269.5009 | 6.597 |  | 0 | 0 |  | 319.7405 | 0.64516 |  | 849.0269 | 1.7131 |  | 0 | 0 | 0 | 0 | 0 | 30.7725 | 0.062091 |  | 0 | 473.6028 | 0.95561 |  | 21.9803 | 0.044351 |  | 3821.3537 | 7.7105 |  | 0 | 0 | 0 | 33.4101 | 0.067413 |  | 434.0383 | 0.87578 |  | 351.6853 | 0 | 0 | 0 | 570.3163 | 0 | 0 | 0 | 34998.5472 | 70.6184 |  | 0 | 6908.8574 | 13.9404 |  | 0 | 0 | 976.2197 | 1.9698 |  | 0 | 0 | 0 | 0 | 0 | 54188.5478 | 54188.5478 | 109.339 |  | 10734.9002 | 10734.9002 | 0 | 43453.6475 | 0 | 1953.8614 | 0 | 9906.5635 | 0 | 4334.0991 | 0 | 9906.5635 | 0 | 4146.975 | 0 | 9906.5635 | 0 | 4481.562 | 0 | 9906.5635 | 0 | 11860.4249 | 14240.6626 | 14053.5385 | 14388.1255
126024 | 0 | 242.131 | TRUE | 2663 | Non-CBSA East North Central | 5A | 5A | Hour12 | 4 | Cold | None | Standard Efficiency | East North Central | East North Central | Midwest | Not in a census Place | Electric, 80% Usage | EnergyStar, 80% Usage | Yes | Electric, 80% Usage | 75F | No | 0F | None | Not Applicable | G2601150 | G2601150, G26003300 | None | None | 20 ft^2 | Fiberglass | 20% Leakage, Uninsulated | 2 ft | None | data/cambium/LRMER_MidCase_15_2025start,data/cambium/LRMER_LowRECost_15_2025start,data/cambium/LRMER_95DecarbBy2035_15_2025start,data/cambium/LRMER_LowRECost_25_2025start | kg/MWh,kg/MWh,kg/MWh,kg/MWh | /lib/resources/data/cambium/LRMER_MidCase_15_2025start/RFCMc.csv,/lib/resources/data/cambium/LRMER_LowRECost_15_2025start/RFCMc.csv,/lib/resources/data/cambium/LRMER_95DecarbBy2035_15_2025start/RFCMc.csv,/lib/resources/data/cambium/LRMER_LowRECost_25_2025start/RFCMc.csv | lb/MBtu,lb/MBtu,lb/MBtu,lb/MBtu | 195.9,195.9,195.9,195.9 | 147.3,147.3,147.3,147.3 | 177.8,177.8,177.8,177.8 | LRMER_MidCase_15_2025start,LRMER_LowRECost_15_2025start,LRMER_95DecarbBy2035_15_2025start,LRMER_LowRECost_25_2025start | CO2e,CO2e,CO2e,CO2e | 200.0,200.0,200.0,200.0 | 400%+ | RFCMc | Vented Attic | None | None | None | None | None | Single-Family Detached | Single-Family Detached | Single-Family Detached | 2500-2999 | 2500-3999 | Vented Crawlspace | 3 Car | 2 | 2 | <8 | None | Brick | No | Natural Gas | 67F | Yes | 3F | Night -4h | No Exterior Use | Uninsulated | 50% Usage | AC, SEER 15 | 100% Conditioned | Central AC | Yes | None | No | Fuel Furnace, 92.5% AFUE | Ducted Heating | Natural Gas Fuel Furnace | None | None | None | No | None | None | None | None | 140000-159999 | 140000+ | 100000-149999 | 20 ACH50 | R-30 | Ceiling R-19 | Uninsulated | Uninsulated | Unfinished, Uninsulated | None | Brick, 12-in, 3-wythe, R-11 | Summer = 0.7, Winter = 0.85 | MISO | 100% LED | 100% Usage | 100% Usage | CR04 | None | EF 6.7 | EF 12, National Average | None | None | None | None | None | None | None | None | Cooling Season, 7 days/wk | Left/Right at 15ft | 2 | Northwest | None | 50% | 85% | G26003300 | In metro area, not/partially in principal city | None | None | No | Hour10 | 103 | EF 15.9, 100% Usage | Composition Shingles | Stochastic | 1 | 1 | 2018 | 31 | 12 | 15 | None | MI | Owner | 1 | Low | Occupied | 1990s | 1980-99 | Natural Gas Standard | Natural Gas | Yes | Custer | 41.93 | -83.43 | F18 B18 L18 R18 | Double, Low-E, Non-metal, Air, M-Gain | 67.9925 | 0.087065 |  | 320.0336 | 0.40981 |  | 18.7565 | 0.024018 |  | 117.2284 | 0.15011 |  | 1703.3291 | 2.1811 |  | 0 | 0 |  | 319.7405 | 0.40943 |  | 1023.4042 | 1.3105 |  | 0 | 0 | 0 | 0 | 0 | 38.9785 | 0.049912 |  | 16.7051 | 677.8734 | 0.86802 |  | 21.9803 | 0.028146 |  | 1079.3808 | 1.3822 |  | 0 | 0 | 0 | 324.4297 | 0.41544 |  | 1836.0903 | 2.3511 |  | 0 | 0 | 0 | 0 | 0 | 0 | 0 | 0 | 46681.8254 | 59.7766 |  | 0 | 2831.0665 | 3.6252 |  | 0 | 0 | 0 | 0 |  | 0 | 0 | 0 | 0 | 0 | 57078.2285 | 57078.2285 | 73.0893 |  | 7565.3366 | 7565.3366 | 0 | 49512.8919 | 0 | 1358.4003 | 0 | 11287.9142 | 0 | 3043.0986 | 0 | 11287.9142 | 0 | 2891.3547 | 0 | 11287.9142 | 0 | 3152.6384 | 0 | 11287.9142 | 0 | 12646.3145 | 14331.0128 | 14179.2689 | 14440.5526
126064 | 0 | 242.131 | TRUE | 1220 | Non-CBSA East North Central | 5A | 5A | Hour19 | 2 | Cold | None | Standard Efficiency | East North Central | East North Central | Midwest | Not in a census Place | None | None | None | Gas, 80% Usage | 72F | No | 0F | None | Not Applicable | G2601150 | G2601150, G26003300 | None | 318 Rated kWh, 80% Usage | 20 ft^2 | Fiberglass | None | 2 ft | None | data/cambium/LRMER_MidCase_15_2025start,data/cambium/LRMER_LowRECost_15_2025start,data/cambium/LRMER_95DecarbBy2035_15_2025start,data/cambium/LRMER_LowRECost_25_2025start | kg/MWh,kg/MWh,kg/MWh,kg/MWh | /lib/resources/data/cambium/LRMER_MidCase_15_2025start/RFCMc.csv,/lib/resources/data/cambium/LRMER_LowRECost_15_2025start/RFCMc.csv,/lib/resources/data/cambium/LRMER_95DecarbBy2035_15_2025start/RFCMc.csv,/lib/resources/data/cambium/LRMER_LowRECost_25_2025start/RFCMc.csv | lb/MBtu,lb/MBtu,lb/MBtu,lb/MBtu | 195.9,195.9,195.9,195.9 | 147.3,147.3,147.3,147.3 | 177.8,177.8,177.8,177.8 | LRMER_MidCase_15_2025start,LRMER_LowRECost_15_2025start,LRMER_95DecarbBy2035_15_2025start,LRMER_LowRECost_25_2025start | CO2e,CO2e,CO2e,CO2e | 200.0,200.0,200.0,200.0 | 0-100% | RFCMc | Vented Attic | None | None | None | None | None | Single-Family Detached | Single-Family Detached | Single-Family Detached | 1000-1499 | 0-1499 | Unheated Basement | None | 1 | 1 | <8 | None | Brick | No | Natural Gas | 65F | No | 0F | None | No Exterior Use | Uninsulated | 50% Usage | Room AC, EER 12.0 | 20% Conditioned | Room AC | No | None | No | Fuel Wall/Floor Furnace, 68% AFUE | Non-Ducted Heating | Natural Gas Fuel Wall/Floor Furnace | None | None | None | No | None | None | None | None | <10000 | <20000 | <20000 | 20 ACH50 | R-19 | Uninsulated | Uninsulated | Uninsulated | Unfinished, Uninsulated | None | Brick, 12-in, 3-wythe, Uninsulated | Summer = 0.7, Winter = 0.85 | MISO | 100% LED | 100% Usage | 100% Usage | CR04 | None | None | EF 12, National Average | None | None | None | None | None | None | None | Typical Efficiency | Cooling Season, 7 days/wk | Left/Right at 15ft | 1 | North | None | 50% | 85% | G26003300 | In metro area, not/partially in principal city | None | None | No | Hour9 | 103 | EF 17.6, 100% Usage | Composition Shingles | Stochastic | 1 | 1 | 2018 | 31 | 12 | 15 | None | MI | Owner | 1 | Low | Occupied | <1940 | <1940 | Natural Gas Standard | Natural Gas | Yes | Custer | 41.93 | -83.43 | F9 B9 L9 R9 | Single, Clear, Metal | 67.9925 | 0.19004 |  | 0 | 0 |  | 0 | 0 |  | 0 | 0 |  | 325.602 | 0.91008 |  | 48.3567 | 0.13516 |  | 319.7405 | 0.8937 |  | 0 | 0 |  | 0 | 0 | 0 | 0 | 0 | 26.9625 | 0.075363 |  | 0 | 375.131 | 1.0485 |  | 16.412 | 0.045873 |  | 769.3116 | 2.1503 |  | 0 | 0 | 0 | 18.4635 | 0.051607 |  | 434.0383 | 1.2132 |  | 270.7977 | 0 | 0 | 0 | 0 | 0 | 0 | 0 | 26858.2051 | 75.0709 |  | 0 | 2276.5761 | 6.3632 |  | 0 | 0 | 543.9399 | 1.5204 |  | 0 | 0 | 0 | 0 | 0 | 32351.2362 | 32351.2362 | 90.4244 |  | 2672.8082 | 2672.8082 | 0 | 29678.428 | 0 | 485.9031 | 0 | 6766.0909 | 0 | 1087.934 | 0 | 6766.0909 | 0 | 1026.4106 | 0 | 6766.0909 | 0 | 1135.534 | 0 | 6766.0909 | 0 | 7251.994 | 7854.0249 | 7792.5015 | 7901.6249
126078 | 0 | 242.131 | TRUE | 1690 | CBSA Detroit-Warren-Dearborn, MI | 5A | 5A | Hour12 | 3 | Cold | None | Standard Efficiency | East North Central | East North Central | Midwest | In another census Place | Gas, 100% Usage | EnergyStar, 100% Usage | Yes | Electric, 100% Usage | 78F | No | 0F | None | Not Applicable | G2601250 | G2601250, G26002908 | None | None | 20 ft^2 | Fiberglass | 20% Leakage, Uninsulated | 2 ft | None | data/cambium/LRMER_MidCase_15_2025start,data/cambium/LRMER_LowRECost_15_2025start,data/cambium/LRMER_95DecarbBy2035_15_2025start,data/cambium/LRMER_LowRECost_25_2025start | kg/MWh,kg/MWh,kg/MWh,kg/MWh | /lib/resources/data/cambium/LRMER_MidCase_15_2025start/RFCMc.csv,/lib/resources/data/cambium/LRMER_LowRECost_15_2025start/RFCMc.csv,/lib/resources/data/cambium/LRMER_95DecarbBy2035_15_2025start/RFCMc.csv,/lib/resources/data/cambium/LRMER_LowRECost_25_2025start/RFCMc.csv | lb/MBtu,lb/MBtu,lb/MBtu,lb/MBtu | 195.9,195.9,195.9,195.9 | 147.3,147.3,147.3,147.3 | 177.8,177.8,177.8,177.8 | LRMER_MidCase_15_2025start,LRMER_LowRECost_15_2025start,LRMER_95DecarbBy2035_15_2025start,LRMER_LowRECost_25_2025start | CO2e,CO2e,CO2e,CO2e | 200.0,200.0,200.0,200.0 | 400%+ | RFCMc | Vented Attic | None | None | None | None | None | Single-Family Detached | Single-Family Detached | Single-Family Detached | 1500-1999 | 1500-2499 | Vented Crawlspace | 1 Car | 1 | 1 | <8 | None | Brick | No | Natural Gas | 68F | Yes | 3F | Night -1h | No Exterior Use | Uninsulated | 100% Usage | AC, SEER 10 | 60% Conditioned | Central AC | Yes | None | No | Fuel Wall/Floor Furnace, 68% AFUE | Non-Ducted Heating | Natural Gas Fuel Wall/Floor Furnace | None | None | None | No | None | None | None | None | 100000-119999 | 100000-119999 | 100000-149999 | 25 ACH50 | R-19 | Uninsulated | Uninsulated | Uninsulated | Unfinished, Uninsulated | None | Brick, 12-in, 3-wythe, R-7 | Summer = 0.7, Winter = 0.85 | MISO | 100% LED | 100% Usage | 100% Usage | CR04 | None | EF 10.5 | EF 12, National Average | None | None | None | None | None | None | None | Typical Efficiency | Cooling Season, 7 days/wk | Left/Right at 15ft | 3 | West | None | 100% | 85% | G26002908 | In metro area, not/partially in principal city | None | None | No | Hour17 | 103 | EF 17.6, 100% Usage | Composition Shingles | Stochastic | 1 | 1 | 2018 | 31 | 12 | 15 | None | MI | Owner | 1 | Medium | Occupied | 1970s | 1960-79 | Natural Gas Standard | Natural Gas | Yes | Oakland Co Intl | 42.67 | -83.42 | F15 B15 L15 R15 | Double, Clear, Non-metal, Air | 67.9925 | 0.13719 |  | 46.8914 | 0.094615 |  | 30.7725 | 0.062091 |  | 224.4924 | 0.45297 |  | 1015.7843 | 2.0496 |  | 0 | 0 |  | 319.7405 | 0.64516 |  | 0 | 0 |  | 0 | 0 | 0 | 0 | 0 | 30.7725 | 0.062091 |  | 16.7051 | 473.6028 | 0.95561 |  | 21.9803 | 0.044351 |  | 2163.1576 | 4.3647 |  | 0 | 0 | 0 | 471.2583 | 0.95088 |  | 1160.8545 | 2.3423 |  | 407.9549 | 0 | 0 | 0 | 622.776 | 0 | 0 | 0 | 39683.2882 | 80.071 |  | 0 | 5407.4543 | 10.9109 |  | 0 | 0 | 0 | 0 |  | 0 | 0 | 0 | 0 | 0 | 52165.7712 | 52165.7712 | 105.2576 |  | 6452.2527 | 6452.2527 | 0 | 45713.5186 | 0 | 1164.6306 | 0 | 10421.7719 | 0 | 2604.8599 | 0 | 10421.7719 | 0 | 2472.0979 | 0 | 10421.7719 | 0 | 2710.7242 | 0 | 10421.7719 | 0 | 11586.4025 | 13026.6317 | 12893.8698 | 13132.4961
126091 | 0 | 242.131 | TRUE | 1220 | CBSA Detroit-Warren-Dearborn, MI | 5A | 5A | Hour7 | 3 | Cold | None | Standard Efficiency | East North Central | East North Central | Midwest | MI, Detroit | Electric, 80% Usage | Standard, 80% Usage | Yes | Electric, 80% Usage | 70F | No | 0F | None | Not Applicable | G2601630 | G2601630, G26003209 | None | None | 20 ft^2 | Fiberglass | 20% Leakage, R-4 | 2 ft | None | data/cambium/LRMER_MidCase_15_2025start,data/cambium/LRMER_LowRECost_15_2025start,data/cambium/LRMER_95DecarbBy2035_15_2025start,data/cambium/LRMER_LowRECost_25_2025start | kg/MWh,kg/MWh,kg/MWh,kg/MWh | /lib/resources/data/cambium/LRMER_MidCase_15_2025start/RFCMc.csv,/lib/resources/data/cambium/LRMER_LowRECost_15_2025start/RFCMc.csv,/lib/resources/data/cambium/LRMER_95DecarbBy2035_15_2025start/RFCMc.csv,/lib/resources/data/cambium/LRMER_LowRECost_25_2025start/RFCMc.csv | lb/MBtu,lb/MBtu,lb/MBtu,lb/MBtu | 195.9,195.9,195.9,195.9 | 147.3,147.3,147.3,147.3 | 177.8,177.8,177.8,177.8 | LRMER_MidCase_15_2025start,LRMER_LowRECost_15_2025start,LRMER_95DecarbBy2035_15_2025start,LRMER_LowRECost_25_2025start | CO2e,CO2e,CO2e,CO2e | 200.0,200.0,200.0,200.0 | 200-300% | RFCMc | Vented Attic | None | None | None | None | None | Single-Family Detached | Single-Family Detached | Single-Family Detached | 1000-1499 | 0-1499 | Slab | None | 1 | 1 | <8 | None | Brick | No | Natural Gas | 70F | No | 0F | None | No Exterior Use | Uninsulated | 50% Usage | AC, SEER 13 | 100% Conditioned | Central AC | Yes | None | No | Fuel Furnace, 92.5% AFUE | Ducted Heating | Natural Gas Fuel Furnace | None | None | None | No | None | None | None | None | 35000-39999 | 20000-39999 | 20000-39999 | 15 ACH50 | R-7 | None | None | None | Unfinished, Uninsulated | Uninsulated | Brick, 12-in, 3-wythe, Uninsulated | Summer = 0.7, Winter = 0.85 | MISO | 100% LED | 100% Usage | 100% Usage | CR04 | None | None | None | Gas Fireplace | None | None | None | None | None | None | None | Cooling Season, 7 days/wk | Left/Right at 15ft | 2 | West | None | 50% | 85% | G26003209 | In metro area, principal city | None | None | No | Hour18 | 103 | EF 17.6, 100% Usage | Composition Shingles | Stochastic | 1 | 1 | 2018 | 31 | 12 | 15 | None | MI | Renter | 1 | Low | Occupied | 1940s | 1940-59 | Natural Gas Standard | Natural Gas | Yes | Detroit Metropolita | 42.22 | -83.35 | F9 B9 L9 R9 | Double, Clear, Non-metal, Air, Exterior Clear Storm | 67.9925 | 0.19004 |  | 610.174 | 1.7055 |  | 22.8595 | 0.063894 |  | 615.4492 | 1.7202 |  | 2767.177 | 7.7345 |  | 0 | 0 |  | 0 | 0 |  | 571.4886 | 1.5974 |  | 0 | 0 | 0 | 0 | 0 | 26.9625 | 0.075363 |  | 0 | 375.131 | 1.0485 |  | 21.9803 | 0.061437 |  | 895.3321 | 2.5025 |  | 0 | 0 | 0 | 324.4297 | 0.90681 |  | 434.0383 | 1.2132 |  | 0 | 0 | 0 | 0 | 0 | 1460.9593 | 0 | 0 | 27393.9391 | 76.5683 |  | 0 | 2955.9148 | 8.262 |  | 0 | 0 | 0 | 0 |  | 0 | 0 | 0 | 0 | 0 | 38543.5348 | 38543.5348 | 107.7323 |  | 6732.7217 | 6732.7217 | 0 | 31810.8132 | 0 | 1225.6379 | 0 | 7252.2172 | 0 | 2706.4151 | 0 | 7252.2172 | 0 | 2603.8434 | 0 | 7252.2172 | 0 | 2798.3728 | 0 | 7252.2172 | 0 | 8477.855 | 9958.6323 | 9856.0605 | 10050.59
126136 | 0 | 242.131 | TRUE | 3301 | Non-CBSA East North Central | 5A | 5A | Hour2 | 4 | Cold | None | Standard Efficiency | East North Central | East North Central | Midwest | In another census Place | Electric, 120% Usage | EnergyStar, 120% Usage | Yes | Propane, 120% Usage | 70F | Yes | 2F | Day Setup | Not Applicable | G2600810 | G2600810, G26001003 | None | 290 Rated kWh, 120% Usage | 20 ft^2 | Fiberglass | 10% Leakage, Uninsulated | 2 ft | None | data/cambium/LRMER_MidCase_15_2025start,data/cambium/LRMER_LowRECost_15_2025start,data/cambium/LRMER_95DecarbBy2035_15_2025start,data/cambium/LRMER_LowRECost_25_2025start | kg/MWh,kg/MWh,kg/MWh,kg/MWh | /lib/resources/data/cambium/LRMER_MidCase_15_2025start/RFCMc.csv,/lib/resources/data/cambium/LRMER_LowRECost_15_2025start/RFCMc.csv,/lib/resources/data/cambium/LRMER_95DecarbBy2035_15_2025start/RFCMc.csv,/lib/resources/data/cambium/LRMER_LowRECost_25_2025start/RFCMc.csv | lb/MBtu,lb/MBtu,lb/MBtu,lb/MBtu | 195.9,195.9,195.9,195.9 | 147.3,147.3,147.3,147.3 | 177.8,177.8,177.8,177.8 | LRMER_MidCase_15_2025start,LRMER_LowRECost_15_2025start,LRMER_95DecarbBy2035_15_2025start,LRMER_LowRECost_25_2025start | CO2e,CO2e,CO2e,CO2e | 200.0,200.0,200.0,200.0 | 400%+ | RFCMc | Vented Attic | None | None | None | None | None | Single-Family Detached | Single-Family Detached | Single-Family Detached | 3000-3999 | 2500-3999 | Unheated Basement | None | 2 | 2 | <8 | None | Brick | No | Other Fuel | 67F | No | 0F | None | No Exterior Use | Uninsulated | 200% Usage | Room AC, EER 8.5 | 20% Conditioned | Room AC | Yes | None | No | Other | Ducted Heating | None | None | None | None | No | None | None | None | None | 200000+ | 140000+ | 150000+ | 10 ACH50 | R-13 | Uninsulated | Uninsulated | Uninsulated | Unfinished, Uninsulated | None | Brick, 12-in, 3-wythe, Uninsulated | Summer = 0.7, Winter = 0.85 | MISO | 100% CFL | 100% Usage | 100% Usage | CR04 | None | None | EF 12, National Average | None | None | None | None | None | None | None | None | Cooling Season, 7 days/wk | Left/Right at 15ft | 2 | South | None | 200% | 85% | G26001003 | In metro area, not/partially in principal city | None | None | No | Hour17 | 103 | EF 17.6, 100% Usage | Composition Shingles | Stochastic | 1 | 1 | 2018 | 31 | 12 | 15 | None | MI | Owner | 1 | High | Occupied | <1940 | <1940 | Other Fuel | Other Fuel | Yes | Grand Rapids Kent C | 42.88 | -85.52 | F15 B15 L15 R15 | Double, Low-E, Non-metal, Air, M-Gain | 67.9925 | 0.070238 |  | 0 | 0 |  | 0 | 0 |  | 0 | 0 |  | 901.7797 | 0.93156 |  | 0 | 0 |  | 319.7405 | 0.3303 |  | 0 | 0 |  | 0 | 0 | 0 | 0 | 0 | 66.2341 | 0.068421 |  | 0 | 1062.6757 | 1.0978 |  | 21.9803 | 0.022706 |  | 4642.8319 | 4.7961 |  | 0 | 0 | 0 | 33.4101 | 0.034513 |  | 434.0383 | 0.44837 |  | 0 | 0 | 0 | 0 | 0 | 0 | 0 | 0 | 0 | 0 |  | 0 | 0 | 0 |  | 0 | 0 | 0 | 0 |  | 0 | 0 | 0 | 0 | 976.2197 | 8526.9028 | 8526.9028 | 8.8085 |  | 7550.683 | 7550.683 | 0 | 0 | 976.2197 | 1368.7567 | 0 | 0 | 268.6278 | 3070.3427 | 0 | 0 | 268.6278 | 2894.4224 | 0 | 0 | 268.6278 | 3202.3376 | 0 | 0 | 268.6278 | 1637.3845 | 3338.9705 | 3163.0502 | 3470.9655
126151 | 0 | 242.131 | TRUE | 8194 | CBSA Detroit-Warren-Dearborn, MI | 5A | 5A | Hour22 | 3 | Cold | None | Standard Efficiency | East North Central | East North Central | Midwest | Not in a census Place | Electric, 100% Usage | EnergyStar, 100% Usage | Yes | Electric, 100% Usage | 70F | No | 0F | None | Not Applicable | G2601250 | G2601250, G26002906 | None | 290 Rated kWh, 100% Usage | 20 ft^2 | Fiberglass | 20% Leakage, Uninsulated | 2 ft | None | data/cambium/LRMER_MidCase_15_2025start,data/cambium/LRMER_LowRECost_15_2025start,data/cambium/LRMER_95DecarbBy2035_15_2025start,data/cambium/LRMER_LowRECost_25_2025start | kg/MWh,kg/MWh,kg/MWh,kg/MWh | /lib/resources/data/cambium/LRMER_MidCase_15_2025start/RFCMc.csv,/lib/resources/data/cambium/LRMER_LowRECost_15_2025start/RFCMc.csv,/lib/resources/data/cambium/LRMER_95DecarbBy2035_15_2025start/RFCMc.csv,/lib/resources/data/cambium/LRMER_LowRECost_25_2025start/RFCMc.csv | lb/MBtu,lb/MBtu,lb/MBtu,lb/MBtu | 195.9,195.9,195.9,195.9 | 147.3,147.3,147.3,147.3 | 177.8,177.8,177.8,177.8 | LRMER_MidCase_15_2025start,LRMER_LowRECost_15_2025start,LRMER_95DecarbBy2035_15_2025start,LRMER_LowRECost_25_2025start | CO2e,CO2e,CO2e,CO2e | 200.0,200.0,200.0,200.0 | 400%+ | RFCMc | Vented Attic | None | None | None | None | None | Single-Family Detached | Single-Family Detached | Single-Family Detached | 4000+ | 4000+ | Vented Crawlspace | 2 Car | 2 | 2 | <8 | None | Brick | No | Natural Gas | 68F | Yes | 3F | Day +5h | No Exterior Use | Uninsulated | 100% Usage | AC, SEER 15 | 100% Conditioned | Central AC | Yes | None | No | Fuel Furnace, 80% AFUE | Ducted Heating | Natural Gas Fuel Furnace | None | None | None | No | None | None | None | None | 180000-199999 | 140000+ | 150000+ | 8 ACH50 | R-19 | Uninsulated | Uninsulated | Uninsulated | Unfinished, Uninsulated | None | Brick, 12-in, 3-wythe, Uninsulated | Summer = 0.7, Winter = 0.85 | MISO | 100% LED | 100% Usage | 100% Usage | CR04 | None | None | EF 12, National Average | None | None | None | None | None | None | None | None | Cooling Season, 7 days/wk | Left/Right at 15ft | 3 | West | None | 100% | 85% | G26002906 | In metro area, not/partially in principal city | None | None | No | Hour17 | 103 | EF 17.6, 100% Usage | Asphalt Shingles, Medium | Stochastic | 1 | 1 | 2018 | 31 | 12 | 15 | None | MI | Owner | 1 | Medium | Occupied | 1960s | 1960-79 | Natural Gas Standard | Natural Gas | Yes | Oakland Co Intl | 42.67 | -83.42 | F12 B12 L12 R12 | Double, Low-E, Non-metal, Air, M-Gain | 67.9925 | 0.028296 |  | 524.5972 | 0.21832 |  | 30.7725 | 0.012806 |  | 849.613 | 0.35357 |  | 5866.6967 | 2.4415 |  | 125.7275 | 0.052323 |  | 319.7405 | 0.13306 |  | 3602.4296 | 1.4992 |  | 0 | 0 | 0 | 0 | 0 | 84.9906 | 0.03537 |  | 16.7051 | 1837.8487 | 0.76484 |  | 21.9803 | 0.0091473 |  | 3821.6468 | 1.5904 |  | 0 | 0 | 0 | 471.2583 | 0.19612 |  | 434.0383 | 0.18063 |  | 0 | 0 | 0 | 0 | 0 | 0 | 0 | 0 | 140907.3982 | 58.6398 |  | 0 | 5658.9093 | 2.355 |  | 0 | 0 | 0 | 0 |  | 0 | 0 | 0 | 0 | 0 | 164642.0518 | 164642.0518 | 68.5171 |  | 18075.7444 | 18075.7444 | 0 | 146566.6005 | 0 | 3337.9531 | 0 | 33414.1273 | 0 | 7371.8481 | 0 | 33414.1273 | 0 | 7011.0897 | 0 | 33414.1273 | 0 | 7661.6423 | 0 | 33414.1273 | 0 | 36752.0805 | 40785.9754 | 40425.217 | 41075.7697
126174 | 0 | 242.131 | TRUE | 885 | Non-CBSA East North Central | 5A | 5A | Hour22 | 3 | Cold | None | Standard Efficiency | East North Central | East North Central | Midwest | In another census Place | Electric, 120% Usage | EnergyStar, 120% Usage | Yes | Gas, 120% Usage | 70F | Yes | 2F | Night Setup +3h | Not Applicable | G2601390 | G2601390, G26000801 | None | None | 20 ft^2 | Fiberglass | 20% Leakage, R-4 | 2 ft | None | data/cambium/LRMER_MidCase_15_2025start,data/cambium/LRMER_LowRECost_15_2025start,data/cambium/LRMER_95DecarbBy2035_15_2025start,data/cambium/LRMER_LowRECost_25_2025start | kg/MWh,kg/MWh,kg/MWh,kg/MWh | /lib/resources/data/cambium/LRMER_MidCase_15_2025start/RFCMc.csv,/lib/resources/data/cambium/LRMER_LowRECost_15_2025start/RFCMc.csv,/lib/resources/data/cambium/LRMER_95DecarbBy2035_15_2025start/RFCMc.csv,/lib/resources/data/cambium/LRMER_LowRECost_25_2025start/RFCMc.csv | lb/MBtu,lb/MBtu,lb/MBtu,lb/MBtu | 195.9,195.9,195.9,195.9 | 147.3,147.3,147.3,147.3 | 177.8,177.8,177.8,177.8 | LRMER_MidCase_15_2025start,LRMER_LowRECost_15_2025start,LRMER_95DecarbBy2035_15_2025start,LRMER_LowRECost_25_2025start | CO2e,CO2e,CO2e,CO2e | 200.0,200.0,200.0,200.0 | 300-400% | RFCMc | Vented Attic | None | None | None | None | None | Mobile Home | Mobile Home | Mobile Home | 750-999 | 0-1499 | Ambient | None | 1 | 1 | <8 | Brick, Medium/Dark | Wood Frame | No | Natural Gas | 68F | No | 0F | None | No Exterior Use | Uninsulated | 200% Usage | AC, SEER 13 | 100% Conditioned | Central AC | Yes | None | No | Fuel Furnace, 92.5% AFUE | Ducted Heating | Natural Gas Fuel Furnace | None | None | None | No | None | None | None | None | 70000-79999 | 60000-79999 | 60000-99999 | 8 ACH50 | R-38 | Uninsulated | None | None | Unfinished, Uninsulated | None | Wood Stud, R-19 | Summer = 0.7, Winter = 0.85 | MISO | 100% CFL | 100% Usage | 100% Usage | CR04 | None | None | None | None | None | None | None | None | None | None | None | Cooling Season, 7 days/wk | Left/Right at 15ft | 4 | West | None | 200% | 94% | G26000801 | In metro area, not/partially in principal city | None | None | No | Hour17 | 103 | EF 17.6, 100% Usage | Metal, Dark | Stochastic | 1 | 1 | 2018 | 31 | 12 | 15 | None | MI | Owner | 1 | High | Occupied | 1990s | 1980-99 | Natural Gas Standard | Natural Gas | Yes | Tulip City | 42.75 | -86.1 | F12 B12 L12 R12 | Double, Clear, Metal, Air | 67.9925 | 0.26198 |  | 778.6898 | 3.0004 |  | 45.426 | 0.17503 |  | 451.9156 | 1.7413 |  | 2077.5808 | 8.0051 |  | 0 | 0 |  | 0 | 0 |  | 136.5711 | 0.52622 |  | 0 | 0 | 0 | 0 | 0 | 36.0477 | 0.1389 |  | 0 | 399.1628 | 1.538 |  | 21.9803 | 0.084693 |  | 4888.4254 | 18.8356 |  | 0 | 0 | 0 | 44.2537 | 0.17051 |  | 434.0383 | 1.6724 |  | 0 | 0 | 0 | 0 | 0 | 0 | 0 | 0 | 13154.788 | 50.6868 |  | 0 | 11505.091 | 44.3304 |  | 0 | 0 | 1297.1326 | 4.998 |  | 0 | 0 | 0 | 0 | 0 | 35339.3888 | 35339.3888 | 136.1665 |  | 9382.3772 | 9382.3772 | 0 | 25957.0116 | 0 | 1678.6102 | 0 | 5917.6604 | 0 | 3769.5436 | 0 | 5917.6604 | 0 | 3583.4791 | 0 | 5917.6604 | 0 | 3915.7282 | 0 | 5917.6604 | 0 | 7596.2706 | 9687.204 | 9501.1395 | 9833.3886
126178 | 0 | 242.131 | TRUE | 1220 | Non-CBSA East North Central | 5A | 5A | Hour13 | 4 | Cold | None | Standard Efficiency | East North Central | East North Central | Midwest | In another census Place | Electric, 120% Usage | EnergyStar, 120% Usage | Yes | Gas, 120% Usage | 70F | Yes | 2F | Night Setup +2h | Not Applicable | G2600250 | G2600250, G26002000 | None | 290 Rated kWh, 120% Usage | 20 ft^2 | Fiberglass | 20% Leakage, Uninsulated | 2 ft | None | data/cambium/LRMER_MidCase_15_2025start,data/cambium/LRMER_LowRECost_15_2025start,data/cambium/LRMER_95DecarbBy2035_15_2025start,data/cambium/LRMER_LowRECost_25_2025start | kg/MWh,kg/MWh,kg/MWh,kg/MWh | /lib/resources/data/cambium/LRMER_MidCase_15_2025start/RFCMc.csv,/lib/resources/data/cambium/LRMER_LowRECost_15_2025start/RFCMc.csv,/lib/resources/data/cambium/LRMER_95DecarbBy2035_15_2025start/RFCMc.csv,/lib/resources/data/cambium/LRMER_LowRECost_25_2025start/RFCMc.csv | lb/MBtu,lb/MBtu,lb/MBtu,lb/MBtu | 195.9,195.9,195.9,195.9 | 147.3,147.3,147.3,147.3 | 177.8,177.8,177.8,177.8 | LRMER_MidCase_15_2025start,LRMER_LowRECost_15_2025start,LRMER_95DecarbBy2035_15_2025start,LRMER_LowRECost_25_2025start | CO2e,CO2e,CO2e,CO2e | 200.0,200.0,200.0,200.0 | 400%+ | RFCMc | Vented Attic | None | None | None | None | None | Single-Family Detached | Single-Family Detached | Single-Family Detached | 1000-1499 | 0-1499 | Unheated Basement | None | 2 | 2 | <8 | Brick, Medium/Dark | Wood Frame | No | Natural Gas | 65F | Yes | 3F | Night -2h | No Exterior Use | Uninsulated | 200% Usage | Room AC, EER 12.0 | 20% Conditioned | Room AC | Yes | None | No | Fuel Furnace, 80% AFUE | Ducted Heating | Natural Gas Fuel Furnace | None | None | None | No | None | None | None | None | 80000-99999 | 80000-99999 | 60000-99999 | 30 ACH50 | R-7 | Uninsulated | Uninsulated | Uninsulated | Unfinished, Uninsulated | None | Wood Stud, Uninsulated | Summer = 0.7, Winter = 0.85 | MISO | 100% CFL | 100% Usage | 100% Usage | CR04 | None | None | EF 12, National Average | None | Gas Grill | None | None | None | None | None | None | Cooling Season, 7 days/wk | Left/Right at 15ft | 2 | East | None | 200% | 85% | G26002000 | In metro area, not/partially in principal city | None | None | No | Hour21 | 103 | EF 17.6, 100% Usage | Wood Shingles | Stochastic | 1 | 1 | 2018 | 31 | 12 | 15 | None | MI | Owner | 1 | High | Occupied | <1940 | <1940 | Natural Gas Standard | Natural Gas | Yes | W K Kellogg | 42.31 | -85.25 | F9 B9 L9 R9 | Double, Clear, Non-metal, Air, Exterior Clear Storm | 67.9925 | 0.19004 |  | 480.0504 | 1.3418 |  | 28.1348 | 0.078639 |  | 0 | 0 |  | 555.0766 | 1.5515 |  | 109.3155 | 0.30555 |  | 319.7405 | 0.8937 |  | 952.774 | 2.6631 |  | 0 | 0 | 0 | 0 | 0 | 40.1507 | 0.11222 |  | 0 | 491.1871 | 1.3729 |  | 21.9803 | 0.061437 |  | 3581.6215 | 10.0109 |  | 0 | 0 | 0 | 33.4101 | 0.093384 |  | 434.0383 | 1.2132 |  | 0 | 0 | 0 | 0 | 0 | 0 | 719.1964 | 0 | 37316.7393 | 104.3033 |  | 0 | 6899.7722 | 19.2854 |  | 0 | 0 | 976.2197 | 2.7286 |  | 0 | 0 | 0 | 0 | 0 | 53027.1071 | 53027.1071 | 148.2151 |  | 7115.4725 | 7115.4725 | 0 | 45911.6346 | 0 | 1273.0768 | 0 | 10466.9211 | 0 | 2874.1132 | 0 | 10466.9211 | 0 | 2700.9761 | 0 | 10466.9211 | 0 | 2997.6278 | 0 | 10466.9211 | 0 | 11739.9979 | 13341.0343 | 13167.8972 | 13464.5489
126184 | 0 | 242.131 | TRUE | 853 | Non-CBSA East North Central | 5A | 5A | Hour1 | 2 | Cold | None | None | East North Central | East North Central | Midwest | In another census Place | None | None | None | Electric, 100% Usage | 68F | No | 0F | None | Double-Loaded Interior | G2601610 | G2601610, G26002701 | None | None | 20 ft^2 | Fiberglass | 30% Leakage, R-4 | 2 ft | None | data/cambium/LRMER_MidCase_15_2025start,data/cambium/LRMER_LowRECost_15_2025start,data/cambium/LRMER_95DecarbBy2035_15_2025start,data/cambium/LRMER_LowRECost_25_2025start | kg/MWh,kg/MWh,kg/MWh,kg/MWh | /lib/resources/data/cambium/LRMER_MidCase_15_2025start/RFCMc.csv,/lib/resources/data/cambium/LRMER_LowRECost_15_2025start/RFCMc.csv,/lib/resources/data/cambium/LRMER_95DecarbBy2035_15_2025start/RFCMc.csv,/lib/resources/data/cambium/LRMER_LowRECost_25_2025start/RFCMc.csv | lb/MBtu,lb/MBtu,lb/MBtu,lb/MBtu | 195.9,195.9,195.9,195.9 | 147.3,147.3,147.3,147.3 | 177.8,177.8,177.8,177.8 | LRMER_MidCase_15_2025start,LRMER_LowRECost_15_2025start,LRMER_95DecarbBy2035_15_2025start,LRMER_LowRECost_25_2025start | CO2e,CO2e,CO2e,CO2e | 200.0,200.0,200.0,200.0 | 150-200% | RFCMc | None | Left | None | Top | 20 | None | 20 to 49 Unit | Multifamily with 5+ units, 1-3 stories | Multi-Family with 5+ Units | 750-999 | 0-1499 | Slab | None | 2 | 2 | <8 | None | Brick | No | Natural Gas | 65F | Yes | 3F | Day -1h | No Exterior Use | Uninsulated | 100% Usage | None | None | None | Yes | None | No | Fuel Furnace, 80% AFUE | Ducted Heating | Natural Gas Fuel Furnace | None | None | None | No | None | None | None | None | 20000-24999 | 20000-39999 | 20000-39999 | 30 ACH50 | None | None | None | None | Finished, R-30 | 2ft R10 Perimeter, Vertical | Brick, 12-in, 3-wythe, R-11 | Summer = 0.7, Winter = 0.85 | MISO | 100% Incandescent | 100% Usage | 100% Usage | CR04 | None | None | None | None | None | None | None | None | None | None | None | Cooling Season, 7 days/wk | 12 | 1 | East | None | 100% | 89% | G26002701 | In metro area, not/partially in principal city | None | None | None | Hour12 | 103 | EF 17.6, 100% Usage | Asphalt Shingles, Medium | Stochastic | 1 | 1 | 2018 | 31 | 12 | 15 | None | MI | Renter | 1 | Medium | Occupied | 1990s | 1980-99 | Natural Gas Standard | Natural Gas | No | Ann Arbor Municipal | 42.22 | -83.75 | F12 B12 L12 R12 | Double, Clear, Metal, Air | 0 | 0 |  | 0 | 0 |  | 0 | 0 |  | 0 | 0 |  | 0 | 0 |  | 0 | 0 |  | 0 | 0 |  | 489.4287 | 1.9566 |  | 0 | 0 | 0 | 0 | 0 | 142.7256 | 0.57057 |  | 0 | 1220.3479 | 4.8785 |  | 16.412 | 0.065609 |  | 1231.1916 | 4.9219 |  | 0 | 0 | 0 | 346.9961 | 1.3872 |  | 434.0383 | 1.7351 |  | 0 | 0 | 0 | 0 | 0 | 0 | 0 | 0 | 19224.2899 | 76.8521 |  | 0 | 2878.251 | 11.5063 |  | 0 | 0 | 0 | 0 |  | 0 | 0 | 0 | 0 | 0 | 25983.9741 | 25983.9741 | 103.875 |  | 3881.1402 | 3881.1402 | 0 | 22102.834 | 0 | 692.172 | 0 | 5038.9622 | 0 | 1564.964 | 0 | 5038.9622 | 0 | 1466.597 | 0 | 5038.9622 | 0 | 1639.1186 | 0 | 5038.9622 | 0 | 5731.1342 | 6603.9262 | 6505.5592 | 6678.0808
126227 | 0 | 242.131 | TRUE | 1138 | Non-CBSA East North Central | 5A | 5A | Hour22 | 2 | Cold | None | Standard Efficiency | East North Central | East North Central | Midwest | MI, Ann Arbor | Electric, 100% Usage | Standard, 100% Usage | Yes | Gas, 100% Usage | 68F | No | 0F | None | Double-Loaded Interior | G2601610 | G2601610, G26002702 | None | 318 Rated kWh, 100% Usage | 20 ft^2 | Fiberglass | 10% Leakage, Uninsulated | 2 ft | None | data/cambium/LRMER_MidCase_15_2025start,data/cambium/LRMER_LowRECost_15_2025start,data/cambium/LRMER_95DecarbBy2035_15_2025start,data/cambium/LRMER_LowRECost_25_2025start | kg/MWh,kg/MWh,kg/MWh,kg/MWh | /lib/resources/data/cambium/LRMER_MidCase_15_2025start/RFCMc.csv,/lib/resources/data/cambium/LRMER_LowRECost_15_2025start/RFCMc.csv,/lib/resources/data/cambium/LRMER_95DecarbBy2035_15_2025start/RFCMc.csv,/lib/resources/data/cambium/LRMER_LowRECost_25_2025start/RFCMc.csv | lb/MBtu,lb/MBtu,lb/MBtu,lb/MBtu | 195.9,195.9,195.9,195.9 | 147.3,147.3,147.3,147.3 | 177.8,177.8,177.8,177.8 | LRMER_MidCase_15_2025start,LRMER_LowRECost_15_2025start,LRMER_95DecarbBy2035_15_2025start,LRMER_LowRECost_25_2025start | CO2e,CO2e,CO2e,CO2e | 200.0,200.0,200.0,200.0 | 100-150% | RFCMc | None | Left | None | Bottom | 8 | None | 5 to 9 Unit | Multifamily with 5+ units, 1-3 stories | Multi-Family with 5+ Units | 1000-1499 | 0-1499 | Unheated Basement | None | 2 | 2 | <8 | Vinyl, Light | Brick | No | Natural Gas | 70F | Yes | 3F | Night -1h | No Exterior Use | Uninsulated | 100% Usage | AC, SEER 15 | 100% Conditioned | Central AC | Yes | None | No | Fuel Furnace, 80% AFUE | Ducted Heating | Natural Gas Fuel Furnace | None | None | None | No | None | None | None | None | 10000-14999 | <20000 | <20000 | 15 ACH50 | None | Uninsulated | Uninsulated | Uninsulated | Finished, R-13 | None | Brick, 12-in, 3-wythe, R-7 | Summer = 0.7, Winter = 0.85 | MISO | 100% CFL | 100% Usage | 100% Usage | CR04 | None | None | None | None | None | None | None | None | None | None | Typical Efficiency | Cooling Season, 7 days/wk | 27 | 1 | East | None | 100% | 89% | G26002702 | In metro area, not/partially in principal city | None | None | None | Hour16 | 103 | EF 15.9, 100% Usage | Asphalt Shingles, Medium | Stochastic | 1 | 1 | 2018 | 31 | 12 | 15 | None | MI | Renter | 1 | Medium | Occupied | 1970s | 1960-79 | Natural Gas Standard | Natural Gas | Yes | Ann Arbor Municipal | 42.22 | -83.75 | F18 B18 L18 R18 | Double, Clear, Metal, Air | 67.9925 | 0.20374 |  | 552.439 | 1.6554 |  | 20.808 | 0.062351 |  | 199.5814 | 0.59804 |  | 1538.33 | 4.6096 |  | 64.7687 | 0.19408 |  | 0 | 0 |  | 360.4774 | 1.0802 |  | 0 | 0 | 0 | 0 | 0 | 39.2715 | 0.11768 |  | 0 | 468.6206 | 1.4042 |  | 16.412 | 0.049178 |  | 1327.6119 | 3.9782 |  | 0 | 0 | 0 | 23.7388 | 0.071133 |  | 480.0504 | 1.4385 |  | 272.8492 | 0 | 0 | 0 | 0 | 0 | 0 | 0 | 14165.004 | 42.4452 |  | 0 | 3301.1525 | 9.8919 |  | 0 | 0 | 694.8715 | 2.0822 |  | 0 | 0 | 0 | 0 | 0 | 23593.6865 | 23593.6865 | 70.6981 |  | 5432.6584 | 5432.6584 | 0 | 18161.0281 | 0 | 976.8847 | 0 | 4140.3145 | 0 | 2187.3095 | 0 | 4140.3145 | 0 | 2078.7853 | 0 | 4140.3145 | 0 | 2271.4659 | 0 | 4140.3145 | 0 | 5117.1991 | 6327.624 | 6219.0998 | 6411.7803
126250 | 0 | 242.131 | TRUE | 1220 | Non-CBSA East North Central | 6A | 6A | Hour18 | 4 | Cold | None | Standard Efficiency, No usage | East North Central | East North Central | Midwest | Not in a census Place | Electric, 100% Usage | Standard, 100% Usage | Yes | Electric, 100% Usage | 65F | No | 0F | None | Not Applicable | G2600790 | G2600790, G26000400 | None | None | 20 ft^2 | Fiberglass | 0% Leakage, Uninsulated | 2 ft | None | data/cambium/LRMER_MidCase_15_2025start,data/cambium/LRMER_LowRECost_15_2025start,data/cambium/LRMER_95DecarbBy2035_15_2025start,data/cambium/LRMER_LowRECost_25_2025start | kg/MWh,kg/MWh,kg/MWh,kg/MWh | /lib/resources/data/cambium/LRMER_MidCase_15_2025start/RFCMc.csv,/lib/resources/data/cambium/LRMER_LowRECost_15_2025start/RFCMc.csv,/lib/resources/data/cambium/LRMER_95DecarbBy2035_15_2025start/RFCMc.csv,/lib/resources/data/cambium/LRMER_LowRECost_25_2025start/RFCMc.csv | lb/MBtu,lb/MBtu,lb/MBtu,lb/MBtu | 195.9,195.9,195.9,195.9 | 147.3,147.3,147.3,147.3 | 177.8,177.8,177.8,177.8 | LRMER_MidCase_15_2025start,LRMER_LowRECost_15_2025start,LRMER_95DecarbBy2035_15_2025start,LRMER_LowRECost_25_2025start | CO2e,CO2e,CO2e,CO2e | 200.0,200.0,200.0,200.0 | 200-300% | RFCMc | Vented Attic | None | None | None | None | None | Single-Family Detached | Single-Family Detached | Single-Family Detached | 1000-1499 | 0-1499 | Heated Basement | None | 1 | 1 | <8 | None | Brick | No | Other Fuel | 55F | Yes | 3F | Night | No Exterior Use | Uninsulated | 100% Usage | Room AC, EER 9.8 | 40% Conditioned | Room AC | Yes | None | No | Other | Ducted Heating | None | None | None | None | No | None | None | None | None | 45000-49999 | 40000-59999 | 40000-59999 | 15 ACH50 | R-30 | Uninsulated | Uninsulated | Uninsulated | Unfinished, Uninsulated | None | Brick, 12-in, 3-wythe, Uninsulated | Summer = 0.7, Winter = 0.85 | MISO | 100% Incandescent | 100% Usage | 100% Usage | CR04 | None | None | None | None | None | None | None | None | None | None | None | Cooling Season, 7 days/wk | Left/Right at 15ft | 3 | Southwest | None | 100% | 85% | G26000400 | Not/partially in metro area | None | None | No | Hour18 | 103 | EF 10.5, 100% Usage | Composition Shingles | Stochastic | 1 | 1 | 2018 | 31 | 12 | 15 | None | MI | Owner | 1 | Medium | Vacant | 1950s | 1940-59 | Electric Standard | Electricity | Yes | Antrim Co | 44.99 | -85.19 | F15 B15 L15 R15 | Double, Low-E, Non-metal, Air, M-Gain | 0 | 0 |  | 0 | 0 |  | 0 | 0 |  | 0 | 0 |  | 768.7254 | 2.1487 |  | 0 | 0 |  | 0 | 0 |  | 0 | 0 |  | 0 | 0 | 0 | 0 | 409.1272 | 0 | 0 |  | 0 | 0 | 0 |  | 21.9803 | 0.061437 |  | 0 | 0 |  | 0 | 0 | 0 | 0 | 0 |  | 727.1093 | 2.0323 |  | 0 | 0 | 0 | 0 | 0 | 0 | 0 | 0 | 0 | 0 |  | 0 | 0 | 0 |  | 0 | 0 | 0 | 0 |  | 0 | 0 | 0 | 0 | 0 | 1926.6492 | 1926.6492 | 5.3851 |  | 1926.6492 | 1926.6492 | 0 | 0 | 0 | 355.1197 | 0 | 0 | 0 | 786.194 | 0 | 0 | 0 | 752.1029 | 0 | 0 | 0 | 811.5026 | 0 | 0 | 0 | 355.1197 | 786.194 | 752.1029 | 811.5026
126287 | 0 | 242.131 | TRUE | 3301 | CBSA Detroit-Warren-Dearborn, MI | 5A | 5A | Hour14 | 5 | Cold | None | Standard Efficiency | East North Central | East North Central | Midwest | Not in a census Place | Gas, 100% Usage | Standard, 100% Usage | Yes | Gas, 100% Usage | 70F | No | 0F | None | Not Applicable | G2601630 | G2601630, G26003206 | None | 290 Rated kWh, 100% Usage | 20 ft^2 | Fiberglass | 0% Leakage, Uninsulated | 2 ft | None | data/cambium/LRMER_MidCase_15_2025start,data/cambium/LRMER_LowRECost_15_2025start,data/cambium/LRMER_95DecarbBy2035_15_2025start,data/cambium/LRMER_LowRECost_25_2025start | kg/MWh,kg/MWh,kg/MWh,kg/MWh | /lib/resources/data/cambium/LRMER_MidCase_15_2025start/RFCMc.csv,/lib/resources/data/cambium/LRMER_LowRECost_15_2025start/RFCMc.csv,/lib/resources/data/cambium/LRMER_95DecarbBy2035_15_2025start/RFCMc.csv,/lib/resources/data/cambium/LRMER_LowRECost_25_2025start/RFCMc.csv | lb/MBtu,lb/MBtu,lb/MBtu,lb/MBtu | 195.9,195.9,195.9,195.9 | 147.3,147.3,147.3,147.3 | 177.8,177.8,177.8,177.8 | LRMER_MidCase_15_2025start,LRMER_LowRECost_15_2025start,LRMER_95DecarbBy2035_15_2025start,LRMER_LowRECost_25_2025start | CO2e,CO2e,CO2e,CO2e | 200.0,200.0,200.0,200.0 | 200-300% | RFCMc | Finished Attic or Cathedral Ceilings | None | None | None | None | None | Single-Family Detached | Single-Family Detached | Single-Family Detached | 3000-3999 | 2500-3999 | Heated Basement | None | 2 | 2 | <8 | None | Brick | No | Natural Gas | 68F | No | 0F | None | No Exterior Use | Uninsulated | 100% Usage | AC, SEER 15 | 100% Conditioned | Central AC | Yes | None | No | Fuel Furnace, 92.5% AFUE | Ducted Heating | Natural Gas Fuel Furnace | None | None | None | No | None | None | None | None | 60000-69999 | 60000-79999 | 60000-99999 | 15 ACH50 | None | Uninsulated | Uninsulated | Uninsulated | Finished, R-38 | None | Brick, 12-in, 3-wythe, Uninsulated | Summer = 0.7, Winter = 0.85 | MISO | 100% LED | 100% Usage | 100% Usage | CR04 | None | EF 17.6 | EF 12, National Average | None | None | None | None | None | None | None | None | Cooling Season, 7 days/wk | Left/Right at 15ft | 4 | Southeast | None | 100% | 85% | G26003206 | In metro area, not/partially in principal city | None | None | No | Hour19 | 103 | EF 17.6, 100% Usage | Asphalt Shingles, Medium | Stochastic | 1 | 1 | 2018 | 31 | 12 | 15 | None | MI | Owner | 1 | Medium | Occupied | <1940 | <1940 | Natural Gas Standard | Natural Gas | Yes | Detroit Metropolita | 42.22 | -83.35 | F9 B9 L9 R9 | Double, Clear, Non-metal, Air | 67.9925 | 0.070238 |  | 110.4878 | 0.11414 |  | 46.3052 | 0.047834 |  | 234.7499 | 0.2425 |  | 3190.6647 | 3.296 |  | 160.6029 | 0.16591 |  | 319.7405 | 0.3303 |  | 893.8668 | 0.92338 |  | 0 | 0 | 0 | 0 | 0 | 44.2537 | 0.045715 |  | 0 | 811.5138 | 0.83831 |  | 27.2556 | 0.028156 |  | 2826.3774 | 2.9197 |  | 0 | 0 | 0 | 36.927 | 0.038146 |  | 868.0765 | 0.89674 |  | 0 | 0 | 0 | 0 | 1468.8722 | 0 | 0 | 0 | 40711.3815 | 42.0557 |  | 0 | 6985.0559 | 7.2157 |  | 0 | 0 | 1080.8461 | 1.1165 |  | 0 | 0 | 0 | 0 | 0 | 59884.9702 | 59884.9702 | 61.8624 |  | 9638.8144 | 9638.8144 | 0 | 50246.4488 | 0 | 1766.545 | 0 | 11455.1238 | 0 | 3924.0802 | 0 | 11455.1238 | 0 | 3731.6849 | 0 | 11455.1238 | 0 | 4069.3287 | 0 | 11455.1238 | 0 | 13221.6687 | 15379.204 | 15186.8087 | 15524.4524
126319 | 0 | 242.131 | TRUE | 885 | CBSA Detroit-Warren-Dearborn, MI | 5A | 5A | Hour3 | 2 | Cold | None | Standard Efficiency | East North Central | East North Central | Midwest | Not in a census Place | Electric, 120% Usage | EnergyStar, 120% Usage | Yes | Electric, 120% Usage | 72F | Yes | 5F | Night Setback -2h | Not Applicable | G2601630 | G2601630, G26003201 | None | None | 20 ft^2 | Fiberglass | 10% Leakage, R-8 | 2 ft | None | data/cambium/LRMER_MidCase_15_2025start,data/cambium/LRMER_LowRECost_15_2025start,data/cambium/LRMER_95DecarbBy2035_15_2025start,data/cambium/LRMER_LowRECost_25_2025start | kg/MWh,kg/MWh,kg/MWh,kg/MWh | /lib/resources/data/cambium/LRMER_MidCase_15_2025start/RFCMc.csv,/lib/resources/data/cambium/LRMER_LowRECost_15_2025start/RFCMc.csv,/lib/resources/data/cambium/LRMER_95DecarbBy2035_15_2025start/RFCMc.csv,/lib/resources/data/cambium/LRMER_LowRECost_25_2025start/RFCMc.csv | lb/MBtu,lb/MBtu,lb/MBtu,lb/MBtu | 195.9,195.9,195.9,195.9 | 147.3,147.3,147.3,147.3 | 177.8,177.8,177.8,177.8 | LRMER_MidCase_15_2025start,LRMER_LowRECost_15_2025start,LRMER_95DecarbBy2035_15_2025start,LRMER_LowRECost_25_2025start | CO2e,CO2e,CO2e,CO2e | 200.0,200.0,200.0,200.0 | 100-150% | RFCMc | Vented Attic | None | None | None | None | None | Mobile Home | Mobile Home | Mobile Home | 750-999 | 0-1499 | Ambient | None | 1 | 1 | <8 | Vinyl, Light | Wood Frame | No | Natural Gas | 62F | Yes | 6F | Night -4h | No Exterior Use | Uninsulated | 200% Usage | AC, SEER 13 | 100% Conditioned | Central AC | Yes | None | No | Fuel Furnace, 92.5% AFUE | Ducted Heating | Natural Gas Fuel Furnace | None | None | None | No | None | None | None | None | 15000-19999 | <20000 | <20000 | 15 ACH50 | R-49 | Ceiling R-30 | None | None | Unfinished, Uninsulated | None | Wood Stud, R-11 | Summer = 0.7, Winter = 0.85 | MISO | 100% CFL | 100% Usage | 100% Usage | CR04 | None | None | EF 12, National Average | None | None | None | None | None | None | None | None | Cooling Season, 7 days/wk | Left/Right at 15ft | 1 | North | None | 200% | 94% | G26003201 | In metro area, not/partially in principal city | None | None | No | Hour17 | 103 | EF 17.6, 100% Usage | Metal, Dark | Stochastic | 1 | 1 | 2018 | 31 | 12 | 15 | None | MI | Owner | 1 | High | Occupied | 2000s | 2000-09 | Natural Gas Standard | Natural Gas | Yes | Detroit Metropolita | 42.22 | -83.35 | F12 B12 L12 R12 | Double, Clear, Non-metal, Air | 67.9925 | 0.26198 |  | 330.8772 | 1.2749 |  | 19.3427 | 0.074529 |  | 317.9821 | 1.2252 |  | 1601.3403 | 6.1701 |  | 0 | 0 |  | 319.7405 | 1.232 |  | 120.1591 | 0.46299 |  | 0 | 0 | 0 | 0 | 0 | 36.0477 | 0.1389 |  | 0 | 399.1628 | 1.538 |  | 16.412 | 0.063237 |  | 3213.5243 | 12.3821 |  | 0 | 0 | 0 | 407.3688 | 1.5696 |  | 434.0383 | 1.6724 |  | 0 | 0 | 0 | 0 | 0 | 0 | 0 | 0 | 6323.8875 | 24.3666 |  | 0 | 4048.7768 | 15.6004 |  | 0 | 0 | 0 | 0 |  | 0 | 0 | 0 | 0 | 0 | 17656.6528 | 17656.6528 | 68.033 |  | 7284.2814 | 7284.2814 | 0 | 10372.6644 | 0 | 1330.7316 | 0 | 2364.7272 | 0 | 2966.5481 | 0 | 2364.7272 | 0 | 2805.2647 | 0 | 2364.7272 | 0 | 3097.4263 | 0 | 2364.7272 | 0 | 3695.4588 | 5331.2752 | 5169.9919 | 5462.1534
126321 | 0 | 242.131 | TRUE | 1220 | Non-CBSA East North Central | 5A | 5A | Hour7 | 2 | Cold | None | Standard Efficiency | East North Central | East North Central | Midwest | MI, Grand Rapids | Gas, 100% Usage | EnergyStar, 100% Usage | Yes | Electric, 100% Usage | 65F | Yes | 2F | Night Setup -1h | Not Applicable | G2600810 | G2600810, G26001002 | None | None | 20 ft^2 | Fiberglass | 20% Leakage, Uninsulated | 2 ft | None | data/cambium/LRMER_MidCase_15_2025start,data/cambium/LRMER_LowRECost_15_2025start,data/cambium/LRMER_95DecarbBy2035_15_2025start,data/cambium/LRMER_LowRECost_25_2025start | kg/MWh,kg/MWh,kg/MWh,kg/MWh | /lib/resources/data/cambium/LRMER_MidCase_15_2025start/RFCMc.csv,/lib/resources/data/cambium/LRMER_LowRECost_15_2025start/RFCMc.csv,/lib/resources/data/cambium/LRMER_95DecarbBy2035_15_2025start/RFCMc.csv,/lib/resources/data/cambium/LRMER_LowRECost_25_2025start/RFCMc.csv | lb/MBtu,lb/MBtu,lb/MBtu,lb/MBtu | 195.9,195.9,195.9,195.9 | 147.3,147.3,147.3,147.3 | 177.8,177.8,177.8,177.8 | LRMER_MidCase_15_2025start,LRMER_LowRECost_15_2025start,LRMER_95DecarbBy2035_15_2025start,LRMER_LowRECost_25_2025start | CO2e,CO2e,CO2e,CO2e | 200.0,200.0,200.0,200.0 | 200-300% | RFCMc | Vented Attic | None | None | None | None | None | Single-Family Detached | Single-Family Detached | Single-Family Detached | 1000-1499 | 0-1499 | Unheated Basement | None | 1 | 1 | <8 | Brick, Medium/Dark | Wood Frame | No | Natural Gas | 67F | No | 0F | None | No Exterior Use | Uninsulated | 100% Usage | AC, SEER 15 | 100% Conditioned | Central AC | Yes | None | No | Fuel Furnace, 80% AFUE | Ducted Heating | Natural Gas Fuel Furnace | None | None | None | No | None | None | None | None | 35000-39999 | 20000-39999 | 20000-39999 | 25 ACH50 | R-38 | Uninsulated | Uninsulated | Uninsulated | Unfinished, Uninsulated | None | Wood Stud, Uninsulated | Summer = 0.7, Winter = 0.85 | MISO | 100% LED | 100% Usage | 100% Usage | CR04 | None | None | None | None | None | None | None | None | None | None | Typical Efficiency | Cooling Season, 7 days/wk | Left/Right at 15ft | 1 | East | None | 100% | 85% | G26001002 | In metro area, not/partially in principal city | None | None | No | Hour20 | 103 | EF 19.9, 100% Usage | Slate | Stochastic | 1 | 1 | 2018 | 31 | 12 | 15 | None | MI | Owner | 1 | Medium | Occupied | 1940s | 1940-59 | Natural Gas Standard | Natural Gas | Yes | Grand Rapids Kent C | 42.88 | -85.52 | F9 B9 L9 R9 | Single, Clear, Non-metal | 67.9925 | 0.19004 |  | 24.618 | 0.068809 |  | 16.1189 | 0.045054 |  | 549.5083 | 1.5359 |  | 2798.8287 | 7.823 |  | 0 | 0 |  | 0 | 0 |  | 872.7656 | 2.4395 |  | 0 | 0 | 0 | 0 | 0 | 26.9625 | 0.075363 |  | 0 | 375.131 | 1.0485 |  | 16.412 | 0.045873 |  | 1538.33 | 4.2998 |  | 0 | 0 | 0 | 339.6694 | 0.9494 |  | 400.042 | 1.1182 |  | 270.7977 | 0 | 0 | 0 | 327.3604 | 0 | 0 | 0 | 34308.3648 | 95.8947 |  | 0 | 2819.0506 | 7.8795 |  | 0 | 0 | 0 | 0 |  | 0 | 0 | 0 | 0 | 0 | 44751.6593 | 44751.6593 | 125.0846 |  | 7296.8835 | 7296.8835 | 0 | 37454.7758 | 0 | 1338.5661 | 0 | 8538.9195 | 0 | 2966.0886 | 0 | 8538.9195 | 0 | 2831.8429 | 0 | 8538.9195 | 0 | 3071.7303 | 0 | 8538.9195 | 0 | 9877.4855 | 11505.008 | 11370.7624 | 11610.6497
126338 | 0 | 242.131 | TRUE | 1138 | Non-CBSA East North Central | 6A | 6A | Hour22 | 1 | Cold | None | None | East North Central | East North Central | Midwest | Not in a census Place | Electric, 120% Usage | Standard, 120% Usage | Yes | Electric, 120% Usage | 75F | No | 0F | None | Double-Loaded Interior | G2600410 | G2600410, G26000200 | None | 318 Rated kWh, 120% Usage | 20 ft^2 | Fiberglass | 20% Leakage, R-4 | 2 ft | None | data/cambium/LRMER_MidCase_15_2025start,data/cambium/LRMER_LowRECost_15_2025start,data/cambium/LRMER_95DecarbBy2035_15_2025start,data/cambium/LRMER_LowRECost_25_2025start | kg/MWh,kg/MWh,kg/MWh,kg/MWh | /lib/resources/data/cambium/LRMER_MidCase_15_2025start/MROEc.csv,/lib/resources/data/cambium/LRMER_LowRECost_15_2025start/MROEc.csv,/lib/resources/data/cambium/LRMER_95DecarbBy2035_15_2025start/MROEc.csv,/lib/resources/data/cambium/LRMER_LowRECost_25_2025start/MROEc.csv | lb/MBtu,lb/MBtu,lb/MBtu,lb/MBtu | 195.9,195.9,195.9,195.9 | 147.3,147.3,147.3,147.3 | 177.8,177.8,177.8,177.8 | LRMER_MidCase_15_2025start,LRMER_LowRECost_15_2025start,LRMER_95DecarbBy2035_15_2025start,LRMER_LowRECost_25_2025start | CO2e,CO2e,CO2e,CO2e | 200.0,200.0,200.0,200.0 | 400%+ | MROEc | None | Not Applicable | None | Bottom | 2 | None | 2 Unit | Multifamily with 2-4 Units | Multi-Family with 2 - 4 Units | 1000-1499 | 0-1499 | Slab | None | 2 | 2 | <8 | None | Brick | No | Natural Gas | 65F | No | 0F | None | No Exterior Use | Uninsulated | 200% Usage | None | None | None | Yes | None | No | Fuel Furnace, 80% AFUE | Ducted Heating | Natural Gas Fuel Furnace | None | None | None | No | None | None | None | None | 80000-99999 | 80000-99999 | 60000-99999 | 15 ACH50 | None | None | None | None | Finished, R-38 | Uninsulated | Brick, 12-in, 3-wythe, Uninsulated | Summer = 0.7, Winter = 0.85 | MISO | 100% LED | 100% Usage | 100% Usage | CR04 | None | None | None | None | None | None | None | None | None | None | None | Cooling Season, 7 days/wk | 12 | 2 | West | None | 200% | 96% | G26000200 | Not/partially in metro area | None | None | None | Hour12 | 74 | EF 17.6, 100% Usage | Composition Shingles | Stochastic | 1 | 1 | 2018 | 31 | 12 | 15 | None | MI | Renter | 1 | High | Occupied | 1950s | 1940-59 | Natural Gas Standard | Natural Gas | No | Delta Co | 45.72 | -87.09 | F12 B12 L12 R12 | Single, Clear, Non-metal | 0 | 0 |  | 846.3893 | 2.5362 |  | 31.6517 | 0.094844 |  | 0 | 0 |  | 0 | 0 |  | 106.3848 | 0.31878 |  | 0 | 0 |  | 652.9623 | 1.9566 |  | 0 | 0 | 0 | 0 | 0 | 26.0833 | 0.078158 |  | 0 | 357.8398 | 1.0723 |  | 16.412 | 0.049178 |  | 3217.6273 | 9.6416 |  | 0 | 0 | 0 | 467.4484 | 1.4007 |  | 434.0383 | 1.3006 |  | 0 | 0 | 0 | 0 | 0 | 0 | 0 | 0 | 25836.5594 | 77.4189 |  | 0 | 7376.3058 | 22.103 |  | 0 | 0 | 0 | 0 |  | 0 | 0 | 0 | 0 | 0 | 39369.9953 | 39369.9953 | 117.9716 |  | 6156.837 | 6156.837 | 0 | 33212.8651 | 0 | 1049.6064 | 0 | 7571.866 | 0 | 1758.6865 | 0 | 7571.866 | 0 | 1611.2862 | 0 | 7571.866 | 0 | 2177.2007 | 0 | 7571.866 | 0 | 8621.4724 | 9330.5524 | 9183.1522 | 9749.0667
126339 | 0 | 242.131 | TRUE | 3301 | Non-CBSA East North Central | 6A | 6A | Hour18 | 3 | Cold | None | Standard Efficiency, No usage | East North Central | East North Central | Midwest | Not in a census Place | Propane, 80% Usage | EnergyStar, 80% Usage | Yes | Propane, 80% Usage | 75F | No | 0F | None | Not Applicable | G2601430 | G2601430, G26001300 | None | None | 20 ft^2 | Fiberglass | 20% Leakage, Uninsulated | 2 ft | None | data/cambium/LRMER_MidCase_15_2025start,data/cambium/LRMER_LowRECost_15_2025start,data/cambium/LRMER_95DecarbBy2035_15_2025start,data/cambium/LRMER_LowRECost_25_2025start | kg/MWh,kg/MWh,kg/MWh,kg/MWh | /lib/resources/data/cambium/LRMER_MidCase_15_2025start/RFCMc.csv,/lib/resources/data/cambium/LRMER_LowRECost_15_2025start/RFCMc.csv,/lib/resources/data/cambium/LRMER_95DecarbBy2035_15_2025start/RFCMc.csv,/lib/resources/data/cambium/LRMER_LowRECost_25_2025start/RFCMc.csv | lb/MBtu,lb/MBtu,lb/MBtu,lb/MBtu | 195.9,195.9,195.9,195.9 | 147.3,147.3,147.3,147.3 | 177.8,177.8,177.8,177.8 | LRMER_MidCase_15_2025start,LRMER_LowRECost_15_2025start,LRMER_95DecarbBy2035_15_2025start,LRMER_LowRECost_25_2025start | CO2e,CO2e,CO2e,CO2e | 200.0,200.0,200.0,200.0 | 100-150% | RFCMc | Vented Attic | None | None | None | None | None | Single-Family Detached | Single-Family Detached | Single-Family Detached | 3000-3999 | 2500-3999 | Unvented Crawlspace | 2 Car | 1 | 1 | <8 | Vinyl, Light | Brick | No | Propane | 55F | Yes | 6F | Night +5h | No Exterior Use | Uninsulated | 50% Usage | AC, SEER 10 | 60% Conditioned | Central AC | Yes | None | No | Fuel Furnace, 80% AFUE | Ducted Heating | Propane Fuel Furnace | None | None | None | No | None | None | None | None | 20000-24999 | 20000-39999 | 20000-39999 | 6 ACH50 | R-30 | Uninsulated | Wall R-10, Exterior | R-10, Exterior | Unfinished, Uninsulated | None | Brick, 12-in, 3-wythe, R-11 | Summer = 0.7, Winter = 0.85 | MISO | 100% LED | 100% Usage | 100% Usage | CR04 | None | EF 17.6 | None | None | None | None | None | None | None | None | None | Cooling Season, 7 days/wk | Left/Right at 15ft | 2 | North | None | 50% | 85% | G26001300 | Not/partially in metro area | None | None | No | Hour20 | 103 | EF 17.6, 100% Usage | Asphalt Shingles, Medium | Stochastic | 1 | 1 | 2018 | 31 | 12 | 15 | None | MI | Owner | 1 | Low | Vacant | 1980s | 1980-99 | Electric Standard | Electricity | Yes | Houghton Lake Rosco | 44.37 | -84.69 | F9 B9 L9 R9 | Double, Clear, Non-metal, Air | 0 | 0 |  | 0 | 0 |  | 0 | 0 |  | 14.6536 | 0.015137 |  | 399.4559 | 0.41265 |  | 0 | 0 |  | 0 | 0 |  | 422.0223 | 0.43596 |  | 0 | 0 | 0 | 0 | 360.7705 | 0 | 0 |  | 0 | 0 | 0 |  | 21.9803 | 0.022706 |  | 0 | 0 |  | 0 | 0 | 0 | 0 | 0 |  | 868.0765 | 0.89674 |  | 0 | 0 | 0 | 0 | 0 | 0 | 0 | 0 | 0 | 0 |  | 0 | 0 | 0 |  | 0 | 0 | 0 | 0 |  | 0 | 0 | 16380.3282 | 0 | 0 | 18466.9943 | 18466.9943 | 19.0768 |  | 2086.666 | 2086.666 | 0 | 0 | 16380.3282 | 380.8212 | 0 | 0 | 4507.6046 | 849.3821 | 0 | 0 | 4507.6046 | 799.1531 | 0 | 0 | 4507.6046 | 885.6332 | 0 | 0 | 4507.6046 | 4888.4258 | 5356.9867 | 5306.7577 | 5393.2378
126341 | 0 | 242.131 | TRUE | 885 | CBSA Detroit-Warren-Dearborn, MI | 5A | 5A | Hour4 | 2 | Cold | None | Standard Efficiency, No usage | East North Central | East North Central | Midwest | MI, Detroit | None | None | None | Gas, 120% Usage | 78F | No | 0F | None | Not Applicable | G2601630 | G2601630, G26003212 | None | 290 Rated kWh, 120% Usage | 20 ft^2 | Fiberglass | 30% Leakage, Uninsulated | 2 ft | None | data/cambium/LRMER_MidCase_15_2025start,data/cambium/LRMER_LowRECost_15_2025start,data/cambium/LRMER_95DecarbBy2035_15_2025start,data/cambium/LRMER_LowRECost_25_2025start | kg/MWh,kg/MWh,kg/MWh,kg/MWh | /lib/resources/data/cambium/LRMER_MidCase_15_2025start/RFCMc.csv,/lib/resources/data/cambium/LRMER_LowRECost_15_2025start/RFCMc.csv,/lib/resources/data/cambium/LRMER_95DecarbBy2035_15_2025start/RFCMc.csv,/lib/resources/data/cambium/LRMER_LowRECost_25_2025start/RFCMc.csv | lb/MBtu,lb/MBtu,lb/MBtu,lb/MBtu | 195.9,195.9,195.9,195.9 | 147.3,147.3,147.3,147.3 | 177.8,177.8,177.8,177.8 | LRMER_MidCase_15_2025start,LRMER_LowRECost_15_2025start,LRMER_95DecarbBy2035_15_2025start,LRMER_LowRECost_25_2025start | CO2e,CO2e,CO2e,CO2e | 200.0,200.0,200.0,200.0 | 150-200% | RFCMc | Vented Attic | None | None | None | None | None | Single-Family Detached | Single-Family Detached | Single-Family Detached | 750-999 | 0-1499 | Unheated Basement | None | 1 | 1 | <8 | None | Brick | No | Natural Gas | 55F | No | 0F | None | No Exterior Use | Uninsulated | 200% Usage | AC, SEER 13 | 100% Conditioned | Central AC | Yes | None | No | Fuel Furnace, 92.5% AFUE | Ducted Heating | Natural Gas Fuel Furnace | None | None | None | No | None | None | None | None | 25000-29999 | 20000-39999 | 20000-39999 | 20 ACH50 | R-19 | Uninsulated | Uninsulated | Uninsulated | Unfinished, Uninsulated | None | Brick, 12-in, 3-wythe, Uninsulated | Summer = 0.7, Winter = 0.85 | MISO | 100% CFL | 100% Usage | 100% Usage | CR04 | None | None | EF 12, National Average | None | None | None | None | Has Pool | None | 1.0 HP Pump | None | Cooling Season, 7 days/wk | Left/Right at 15ft | 2 | South | None | 200% | 85% | G26003212 | In metro area, principal city | None | None | No | Hour15 | 103 | EF 15.9, 100% Usage | Composition Shingles | Stochastic | 1 | 1 | 2018 | 31 | 12 | 15 | None | MI | Renter | 1 | High | Vacant | 1940s | 1940-59 | Electric Standard | Electricity | Yes | Detroit Metropolita | 42.22 | -83.35 | F12 B12 L12 R12 | Double, Low-E, Non-metal, Air, M-Gain | 0 | 0 |  | 0 | 0 |  | 0 | 0 |  | 94.662 | 0.36474 |  | 904.1243 | 3.4837 |  | 0 | 0 |  | 319.7405 | 1.232 |  | 218.3379 | 0.84128 |  | 0 | 0 | 0 | 0 | 329.998 | 0 | 0 |  | 0 | 0 | 0 |  | 16.412 | 0.063237 |  | 0 | 0 |  | 0 | 1754.6165 | 0 | 0 | 0 |  | 480.0504 | 1.8497 |  | 0 | 0 | 0 | 0 | 0 | 0 | 0 | 0 | 9940.6776 | 38.3025 |  | 0 | 0 | 0 |  | 0 | 0 | 0 | 0 |  | 0 | 0 | 0 | 0 | 0 | 14058.3262 | 14058.3262 | 54.1682 |  | 4117.6485 | 4117.6485 | 0 | 9940.6776 | 0 | 709.6244 | 0 | 2266.2641 | 0 | 1612.2592 | 0 | 2266.2641 | 0 | 1546.4438 | 0 | 2266.2641 | 0 | 1651.4881 | 0 | 2266.2641 | 0 | 2975.8885 | 3878.5232 | 3812.7079 | 3917.7521
126345 | 0 | 242.131 | TRUE | 8194 | CBSA Detroit-Warren-Dearborn, MI | 5A | 5A | Hour22 | 5 | Cold | None | Standard Efficiency | East North Central | East North Central | Midwest | MI, Farmington Hills | Gas, 100% Usage | EnergyStar, 100% Usage | Yes | Gas, 100% Usage | 68F | No | 0F | None | Not Applicable | G2601250 | G2601250, G26002907 | None | 318 Rated kWh, 100% Usage | 20 ft^2 | Fiberglass | 0% Leakage, Uninsulated | 2 ft | None | data/cambium/LRMER_MidCase_15_2025start,data/cambium/LRMER_LowRECost_15_2025start,data/cambium/LRMER_95DecarbBy2035_15_2025start,data/cambium/LRMER_LowRECost_25_2025start | kg/MWh,kg/MWh,kg/MWh,kg/MWh | /lib/resources/data/cambium/LRMER_MidCase_15_2025start/RFCMc.csv,/lib/resources/data/cambium/LRMER_LowRECost_15_2025start/RFCMc.csv,/lib/resources/data/cambium/LRMER_95DecarbBy2035_15_2025start/RFCMc.csv,/lib/resources/data/cambium/LRMER_LowRECost_25_2025start/RFCMc.csv | lb/MBtu,lb/MBtu,lb/MBtu,lb/MBtu | 195.9,195.9,195.9,195.9 | 147.3,147.3,147.3,147.3 | 177.8,177.8,177.8,177.8 | LRMER_MidCase_15_2025start,LRMER_LowRECost_15_2025start,LRMER_95DecarbBy2035_15_2025start,LRMER_LowRECost_25_2025start | CO2e,CO2e,CO2e,CO2e | 200.0,200.0,200.0,200.0 | 400%+ | RFCMc | Vented Attic | None | None | None | None | None | Single-Family Detached | Single-Family Detached | Single-Family Detached | 4000+ | 4000+ | Heated Basement | 3 Car | 2 | 2 | <8 | None | Brick | No | Natural Gas | 68F | No | 0F | None | No Exterior Use | Uninsulated | 100% Usage | AC, SEER 10 | 100% Conditioned | Central AC | Yes | None | No | Fuel Furnace, 92.5% AFUE | Ducted Heating | Natural Gas Fuel Furnace | None | None | None | No | None | None | None | None | 180000-199999 | 140000+ | 150000+ | 3 ACH50 | R-30 | Uninsulated | Wall R-10, Exterior | R-10, Exterior | Unfinished, Uninsulated | None | Brick, 12-in, 3-wythe, R-19 | Summer = 0.7, Winter = 0.85 | MISO | 100% CFL | 100% Usage | 100% Usage | CR04 | None | None | None | None | None | None | None | None | None | None | None | Cooling Season, 7 days/wk | Left/Right at 15ft | 5 | West | None | 100% | 85% | G26002907 | In metro area, not/partially in principal city | None | None | No | Hour9 | 103 | EF 6.7, 100% Usage | Asphalt Shingles, Medium | Stochastic | 1 | 1 | 2018 | 31 | 12 | 15 | None | MI | Owner | 1 | Medium | Occupied | 1990s | 1980-99 | Natural Gas Standard | Natural Gas | Yes | Oakland Co Intl | 42.67 | -83.42 | F12 B12 L12 R12 | Double, Clear, Non-metal, Air | 67.9925 | 0.028296 |  | 69.1648 | 0.028783 |  | 45.1329 | 0.018782 |  | 969.7722 | 0.40358 |  | 5278.503 | 2.1967 |  | 208.9597 | 0.08696 |  | 0 | 0 |  | 703.3706 | 0.29271 |  | 0 | 0 | 0 | 0 | 0 | 127.4859 | 0.053054 |  | 24.911 | 2406.1135 | 1.0013 |  | 27.2556 | 0.011343 |  | 4326.3151 | 1.8004 |  | 0 | 0 | 0 | 41.323 | 0.017197 |  | 1356.0398 | 0.56433 |  | 0 | 0 | 0 | 0 | 918.1917 | 0 | 0 | 0 | 31712.3413 | 13.1973 |  | 0 | 8120.4132 | 3.3794 |  | 0 | 0 | 1214.7796 | 0.50554 |  | 0 | 0 | 0 | 0 | 0 | 57618.0654 | 57618.0654 | 23.9782 |  | 15652.6328 | 15652.6328 | 0 | 41965.4327 | 0 | 2860.1544 | 0 | 9567.2583 | 0 | 6347.6809 | 0 | 9567.2583 | 0 | 6062.1568 | 0 | 9567.2583 | 0 | 6585.1016 | 0 | 9567.2583 | 0 | 12427.4126 | 15914.9392 | 15629.4151 | 16152.3599
126361 | 0 | 242.131 | TRUE | 1675 | CBSA Detroit-Warren-Dearborn, MI | 5A | 5A | Hour5 | 4 | Cold | None | Standard Efficiency | East North Central | East North Central | Midwest | In another census Place | Gas, 80% Usage | EnergyStar, 80% Usage | Yes | Gas, 80% Usage | 76F | No | 0F | None | Not Applicable | G2600990 | G2600990, G26003001 | None | None | 20 ft^2 | Fiberglass | None | 2 ft | None | data/cambium/LRMER_MidCase_15_2025start,data/cambium/LRMER_LowRECost_15_2025start,data/cambium/LRMER_95DecarbBy2035_15_2025start,data/cambium/LRMER_LowRECost_25_2025start | kg/MWh,kg/MWh,kg/MWh,kg/MWh | /lib/resources/data/cambium/LRMER_MidCase_15_2025start/RFCMc.csv,/lib/resources/data/cambium/LRMER_LowRECost_15_2025start/RFCMc.csv,/lib/resources/data/cambium/LRMER_95DecarbBy2035_15_2025start/RFCMc.csv,/lib/resources/data/cambium/LRMER_LowRECost_25_2025start/RFCMc.csv | lb/MBtu,lb/MBtu,lb/MBtu,lb/MBtu | 195.9,195.9,195.9,195.9 | 147.3,147.3,147.3,147.3 | 177.8,177.8,177.8,177.8 | LRMER_MidCase_15_2025start,LRMER_LowRECost_15_2025start,LRMER_95DecarbBy2035_15_2025start,LRMER_LowRECost_25_2025start | CO2e,CO2e,CO2e,CO2e | 200.0,200.0,200.0,200.0 | 200-300% | RFCMc | Vented Attic | None | Left | None | None | 6 | Single-Family Attached | Single-Family Attached | Single-Family Attached | 1500-1999 | 1500-2499 | Vented Crawlspace | None | 2 | 2 | <8 | None | Brick | No | Natural Gas | 70F | Yes | 3F | Night -3h | No Exterior Use | Uninsulated | 50% Usage | None | None | None | No | Heating Only | No | Shared Heating | Non-Ducted Heating | Natural Gas Shared Heating | None | None | Boiler Baseboards Heating Only, Natural Gas | No | None | None | None | None | 30000-34999 | 20000-39999 | 20000-39999 | 30 ACH50 | R-38 | Uninsulated | Uninsulated | Uninsulated | Unfinished, Uninsulated | None | Brick, 12-in, 3-wythe, R-7 | Summer = 0.7, Winter = 0.85 | MISO | 100% CFL | 100% Usage | 100% Usage | CR04 | None | None | None | None | None | None | None | None | None | None | None | Cooling Season, 7 days/wk | 12 | 1 | Southeast | None | 50% | 104% | G26003001 | In metro area, not/partially in principal city | None | None | No | Hour19 | 103 | EF 15.9, 100% Usage | Asphalt Shingles, Medium | Stochastic | 1 | 1 | 2018 | 31 | 12 | 15 | None | MI | Owner | 1 | Low | Occupied | 1970s | 1960-79 | Electric Tankless | Electricity | Yes | Selfridge Angb | 42.6 | -82.83 | F12 B12 L12 R12 | Single, Clear, Non-metal, Exterior Clear Storm | 67.9925 | 0.13842 |  | 20.808 | 0.042361 |  | 13.4813 | 0.027445 |  | 0 | 0 |  | 0 | 0 |  | 0 | 0 |  | 0 | 0 |  | 204.8567 | 0.41705 |  | 0 | 0 | 0 | 0 | 649.1524 | 46.0122 | 0.093673 |  | 0 | 616.0354 | 1.2541 |  | 21.9803 | 0.044748 |  | 936.069 | 1.9057 |  | 0 | 0 | 0 | 19.0496 | 0.038782 |  | 480.0504 | 0.9773 |  | 0 | 0 | 0 | 0 | 275.1937 | 0 | 0 | 0 | 60611.4933 | 123.3941 |  | 0 | 0 | 0 |  | 0 | 0 | 555.9558 | 1.1318 |  | 0 | 0 | 0 | 0 | 0 | 64517.8376 | 64517.8376 | 131.3468 |  | 3075.1947 | 3075.1947 | 0 | 61442.6429 | 0 | 555.8475 | 0 | 14007.6241 | 0 | 1252.2402 | 0 | 14007.6241 | 0 | 1169.5489 | 0 | 14007.6241 | 0 | 1316.6634 | 0 | 14007.6241 | 0 | 14563.4716 | 15259.8643 | 15177.173 | 15324.2876
126420 | 0 | 242.131 | TRUE | 3301 | Non-CBSA East North Central | 5A | 5A | Hour6 | 3 | Cold | None | Standard Efficiency | East North Central | East North Central | Midwest | Not in a census Place | Gas, 100% Usage | Standard, 100% Usage | Yes | Electric, 100% Usage | 76F | Yes | 2F | Day Setup +4h | Not Applicable | G2600370 | G2600370, G26001900 | None | None | 20 ft^2 | Fiberglass | 0% Leakage, Uninsulated | 2 ft | None | data/cambium/LRMER_MidCase_15_2025start,data/cambium/LRMER_LowRECost_15_2025start,data/cambium/LRMER_95DecarbBy2035_15_2025start,data/cambium/LRMER_LowRECost_25_2025start | kg/MWh,kg/MWh,kg/MWh,kg/MWh | /lib/resources/data/cambium/LRMER_MidCase_15_2025start/RFCMc.csv,/lib/resources/data/cambium/LRMER_LowRECost_15_2025start/RFCMc.csv,/lib/resources/data/cambium/LRMER_95DecarbBy2035_15_2025start/RFCMc.csv,/lib/resources/data/cambium/LRMER_LowRECost_25_2025start/RFCMc.csv | lb/MBtu,lb/MBtu,lb/MBtu,lb/MBtu | 195.9,195.9,195.9,195.9 | 147.3,147.3,147.3,147.3 | 177.8,177.8,177.8,177.8 | LRMER_MidCase_15_2025start,LRMER_LowRECost_15_2025start,LRMER_95DecarbBy2035_15_2025start,LRMER_LowRECost_25_2025start | CO2e,CO2e,CO2e,CO2e | 200.0,200.0,200.0,200.0 | 400%+ | RFCMc | Vented Attic | None | None | None | None | None | Single-Family Detached | Single-Family Detached | Single-Family Detached | 3000-3999 | 2500-3999 | Heated Basement | 2 Car | 2 | 2 | <8 | None | Brick | No | Natural Gas | 68F | Yes | 3F | Night +2h | No Exterior Use | Uninsulated | 100% Usage | AC, SEER 10 | 100% Conditioned | Central AC | Yes | None | No | Fuel Furnace, 80% AFUE | Ducted Heating | Natural Gas Fuel Furnace | None | None | None | No | None | None | None | None | 200000+ | 140000+ | 150000+ | 15 ACH50 | R-38 | Uninsulated | Wall R-5, Exterior | R-5, Exterior | Unfinished, Uninsulated | None | Brick, 12-in, 3-wythe, R-15 | Summer = 0.7, Winter = 0.85 | MISO | 100% CFL | 100% Usage | 100% Usage | CR04 | None | None | None | None | None | None | None | None | None | None | None | Cooling Season, 7 days/wk | Left/Right at 15ft | 1 | West | None | 100% | 85% | G26001900 | In metro area, not/partially in principal city | None | None | No | Hour20 | 103 | EF 15.9, 100% Usage | Composition Shingles | Stochastic | 1 | 1 | 2018 | 31 | 12 | 15 | None | MI | Owner | 1 | Medium | Occupied | 2000s | 2000-09 | Natural Gas Standard | Natural Gas | Yes | Lansing Capital Cit | 42.78 | -84.58 | F12 B12 L12 R12 | Double, Clear, Non-metal, Air | 67.9925 | 0.070238 |  | 46.8914 | 0.04844 |  | 19.6358 | 0.020284 |  | 123.0898 | 0.12715 |  | 1679.2972 | 1.7347 |  | 0 | 0 |  | 0 | 0 |  | 1116.3077 | 1.1532 |  | 0 | 0 | 0 | 0 | 0 | 66.2341 | 0.068421 |  | 24.911 | 1062.6757 | 1.0978 |  | 21.9803 | 0.022706 |  | 2069.0818 | 2.1374 |  | 0 | 0 | 0 | 339.6694 | 0.35089 |  | 480.0504 | 0.4959 |  | 0 | 0 | 0 | 0 | 624.2414 | 0 | 0 | 0 | 43806.5051 | 45.253 |  | 0 | 2917.5225 | 3.0139 |  | 0 | 0 | 0 | 0 |  | 0 | 0 | 0 | 0 | 0 | 54465.793 | 54465.793 | 56.2643 |  | 7117.8171 | 7117.8171 | 0 | 47348.269 | 0 | 1295.2067 | 0 | 10794.4039 | 0 | 2888.6994 | 0 | 10794.4039 | 0 | 2737.4136 | 0 | 10794.4039 | 0 | 2997.4863 | 0 | 10794.4039 | 0 | 12089.6106 | 13683.1033 | 13531.8175 | 13791.8901
126475 | 0 | 242.131 | TRUE | 1220 | CBSA Detroit-Warren-Dearborn, MI | 5A | 5A | Hour12 | 3 | Cold | None | Standard Efficiency | East North Central | East North Central | Midwest | MI, Detroit | Electric, 120% Usage | EnergyStar, 120% Usage | Yes | Gas, 120% Usage | 75F | No | 0F | None | Not Applicable | G2601630 | G2601630, G26003210 | None | 290 Rated kWh, 120% Usage | 20 ft^2 | Fiberglass | 10% Leakage, Uninsulated | 2 ft | None | data/cambium/LRMER_MidCase_15_2025start,data/cambium/LRMER_LowRECost_15_2025start,data/cambium/LRMER_95DecarbBy2035_15_2025start,data/cambium/LRMER_LowRECost_25_2025start | kg/MWh,kg/MWh,kg/MWh,kg/MWh | /lib/resources/data/cambium/LRMER_MidCase_15_2025start/RFCMc.csv,/lib/resources/data/cambium/LRMER_LowRECost_15_2025start/RFCMc.csv,/lib/resources/data/cambium/LRMER_95DecarbBy2035_15_2025start/RFCMc.csv,/lib/resources/data/cambium/LRMER_LowRECost_25_2025start/RFCMc.csv | lb/MBtu,lb/MBtu,lb/MBtu,lb/MBtu | 195.9,195.9,195.9,195.9 | 147.3,147.3,147.3,147.3 | 177.8,177.8,177.8,177.8 | LRMER_MidCase_15_2025start,LRMER_LowRECost_15_2025start,LRMER_95DecarbBy2035_15_2025start,LRMER_LowRECost_25_2025start | CO2e,CO2e,CO2e,CO2e | 200.0,200.0,200.0,200.0 | 200-300% | RFCMc | Vented Attic | None | None | None | None | None | Single-Family Detached | Single-Family Detached | Single-Family Detached | 1000-1499 | 0-1499 | Unheated Basement | None | 1 | 1 | <8 | None | Brick | No | Natural Gas | 70F | Yes | 3F | Day and Night +1h | No Exterior Use | Uninsulated | 200% Usage | AC, SEER 10 | 100% Conditioned | Central AC | Yes | None | No | Fuel Furnace, 92.5% AFUE | Ducted Heating | Natural Gas Fuel Furnace | None | None | None | No | None | None | None | None | 50000-59999 | 40000-59999 | 40000-59999 | 40 ACH50 | R-13 | Uninsulated | Uninsulated | Uninsulated | Unfinished, Uninsulated | None | Brick, 12-in, 3-wythe, Uninsulated | Summer = 0.7, Winter = 0.85 | MISO | 100% Incandescent | 100% Usage | 100% Usage | CR04 | None | None | EF 12, National Average | None | None | Gas Lighting | None | None | None | None | None | Cooling Season, 7 days/wk | Left/Right at 15ft | 3 | North | None | 200% | 85% | G26003210 | In metro area, principal city | None | None | No | Hour13 | 103 | EF 17.6, 100% Usage | Composition Shingles | Stochastic | 1 | 1 | 2018 | 31 | 12 | 15 | None | MI | Renter | 1 | High | Occupied | 1940s | 1940-59 | Natural Gas Standard | Natural Gas | Yes | Detroit Metropolita | 42.22 | -83.35 | F12 B12 L12 R12 | Double, Clear, Non-metal, Air | 67.9925 | 0.19004 |  | 629.5167 | 1.7596 |  | 36.6339 | 0.10239 |  | 132.7612 | 0.37108 |  | 2940.6751 | 8.2194 |  | 150.9316 | 0.42187 |  | 319.7405 | 0.8937 |  | 703.0775 | 1.9652 |  | 0 | 0 | 0 | 0 | 0 | 160.896 | 0.44972 |  | 0 | 1535.3993 | 4.2916 |  | 21.9803 | 0.061437 |  | 4086.2899 | 11.4215 |  | 0 | 0 | 0 | 38.6854 | 0.10813 |  | 434.0383 | 1.2132 |  | 0 | 0 | 0 | 0 | 0 | 0 | 0 | 0 | 32028.858 | 89.5233 |  | 0 | 9178.9859 | 25.656 |  | 515.2189 | 0 | 1136.5296 | 3.1767 |  | 0 | 0 | 0 | 0 | 0 | 54119.0899 | 54119.0899 | 151.2673 |  | 11258.9113 | 11258.9113 | 0 | 42859.8856 | 0 | 2041.778 | 0 | 9771.187 | 0 | 4544.8994 | 0 | 9771.187 | 0 | 4323.4683 | 0 | 9771.187 | 0 | 4729.3672 | 0 | 9771.187 | 0 | 11812.9651 | 14316.0864 | 14094.6553 | 14500.5543
126477 | 0 | 242.131 | TRUE | 885 | Non-CBSA East North Central | 5A | 5A | Hour23 | 2 | Cold | None | Standard Efficiency | East North Central | East North Central | Midwest | In another census Place | Electric, 100% Usage | Standard, 100% Usage | Yes | Gas, 100% Usage | 80F | No | 0F | None | Not Applicable | G2601150 | G2601150, G26003300 | None | None | 20 ft^2 | Fiberglass | 20% Leakage, R-4 | 2 ft | None | data/cambium/LRMER_MidCase_15_2025start,data/cambium/LRMER_LowRECost_15_2025start,data/cambium/LRMER_95DecarbBy2035_15_2025start,data/cambium/LRMER_LowRECost_25_2025start | kg/MWh,kg/MWh,kg/MWh,kg/MWh | /lib/resources/data/cambium/LRMER_MidCase_15_2025start/RFCMc.csv,/lib/resources/data/cambium/LRMER_LowRECost_15_2025start/RFCMc.csv,/lib/resources/data/cambium/LRMER_95DecarbBy2035_15_2025start/RFCMc.csv,/lib/resources/data/cambium/LRMER_LowRECost_25_2025start/RFCMc.csv | lb/MBtu,lb/MBtu,lb/MBtu,lb/MBtu | 195.9,195.9,195.9,195.9 | 147.3,147.3,147.3,147.3 | 177.8,177.8,177.8,177.8 | LRMER_MidCase_15_2025start,LRMER_LowRECost_15_2025start,LRMER_95DecarbBy2035_15_2025start,LRMER_LowRECost_25_2025start | CO2e,CO2e,CO2e,CO2e | 200.0,200.0,200.0,200.0 | 100-150% | RFCMc | Vented Attic | None | None | None | None | None | Mobile Home | Mobile Home | Mobile Home | 750-999 | 0-1499 | Ambient | None | 1 | 1 | <8 | Brick, Medium/Dark | Wood Frame | No | Natural Gas | 70F | Yes | 6F | Night +5h | No Exterior Use | Uninsulated | 100% Usage | Room AC, EER 8.5 | 40% Conditioned | Room AC | Yes | None | No | Fuel Furnace, 60% AFUE | Ducted Heating | Natural Gas Fuel Furnace | None | None | None | No | None | None | None | None | 15000-19999 | <20000 | <20000 | 8 ACH50 | R-30 | Ceiling R-19 | None | None | Unfinished, Uninsulated | None | Wood Stud, R-11 | Summer = 0.7, Winter = 0.85 | MISO | 100% LED | 100% Usage | 100% Usage | CR04 | None | None | None | None | None | None | None | None | None | None | None | Cooling Season, 7 days/wk | Left/Right at 15ft | 1 | South | None | 100% | 94% | G26003300 | In metro area, not/partially in principal city | None | None | No | Hour14 | 103 | EF 19.9, 100% Usage | Composition Shingles | Stochastic | 1 | 1 | 2018 | 31 | 12 | 15 | None | MI | Owner | 1 | Medium | Occupied | 1980s | 1980-99 | Natural Gas Standard | Natural Gas | Yes | Custer | 41.93 | -83.43 | F12 B12 L12 R12 | Double, Clear, Metal, Air | 67.9925 | 0.26198 |  | 525.7695 | 2.0258 |  | 19.6358 | 0.075659 |  | 0 | 0 |  | 299.2256 | 1.1529 |  | 0 | 0 |  | 0 | 0 |  | 335.2733 | 1.2918 |  | 0 | 0 | 0 | 0 | 0 | 24.0318 | 0.092597 |  | 0 | 304.7939 | 1.1744 |  | 16.412 | 0.063237 |  | 1606.9087 | 6.1916 |  | 0 | 0 | 0 | 23.1526 | 0.08921 |  | 400.042 | 1.5414 |  | 0 | 0 | 0 | 0 | 0 | 0 | 0 | 0 | 17675.9954 | 68.1075 |  | 0 | 2834.8765 | 10.9231 |  | 0 | 0 | 679.6318 | 2.6187 |  | 0 | 0 | 0 | 0 | 0 | 24813.7414 | 24813.7414 | 95.61 |  | 3623.2376 | 3623.2376 | 0 | 21190.5037 | 0 | 648.2035 | 0 | 4831.0091 | 0 | 1460.4236 | 0 | 4831.0091 | 0 | 1376.5045 | 0 | 4831.0091 | 0 | 1524.3393 | 0 | 4831.0091 | 0 | 5479.2126 | 6291.4328 | 6207.5136 | 6355.3485
126484 | 0 | 242.131 | TRUE | 1690 | Non-CBSA East North Central | 5A | 5A | Hour7 | 3 | Cold | None | Standard Efficiency | East North Central | East North Central | Midwest | In another census Place | Electric, 80% Usage | EnergyStar, 80% Usage | Yes | Electric, 80% Usage | 75F | No | 0F | None | Not Applicable | G2600210 | G2600210, G26002400 | None | 318 Rated kWh, 80% Usage | 20 ft^2 | Fiberglass | 0% Leakage, Uninsulated | 2 ft | None | data/cambium/LRMER_MidCase_15_2025start,data/cambium/LRMER_LowRECost_15_2025start,data/cambium/LRMER_95DecarbBy2035_15_2025start,data/cambium/LRMER_LowRECost_25_2025start | kg/MWh,kg/MWh,kg/MWh,kg/MWh | /lib/resources/data/cambium/LRMER_MidCase_15_2025start/RFCMc.csv,/lib/resources/data/cambium/LRMER_LowRECost_15_2025start/RFCMc.csv,/lib/resources/data/cambium/LRMER_95DecarbBy2035_15_2025start/RFCMc.csv,/lib/resources/data/cambium/LRMER_LowRECost_25_2025start/RFCMc.csv | lb/MBtu,lb/MBtu,lb/MBtu,lb/MBtu | 195.9,195.9,195.9,195.9 | 147.3,147.3,147.3,147.3 | 177.8,177.8,177.8,177.8 | LRMER_MidCase_15_2025start,LRMER_LowRECost_15_2025start,LRMER_95DecarbBy2035_15_2025start,LRMER_LowRECost_25_2025start | CO2e,CO2e,CO2e,CO2e | 200.0,200.0,200.0,200.0 | 0-100% | RFCMc | Vented Attic | None | None | None | None | None | Single-Family Detached | Single-Family Detached | Single-Family Detached | 1500-1999 | 1500-2499 | Heated Basement | 2 Car | 2 | 2 | <8 | None | Brick | No | Propane | 70F | No | 0F | None | No Exterior Use | Uninsulated | 50% Usage | AC, SEER 13 | 100% Conditioned | Central AC | Yes | None | No | Fuel Furnace, 80% AFUE | Ducted Heating | Propane Fuel Furnace | None | None | None | No | None | None | None | None | <10000 | <20000 | <20000 | 20 ACH50 | R-38 | Uninsulated | Wall R-5, Exterior | R-5, Exterior | Unfinished, Uninsulated | None | Brick, 12-in, 3-wythe, R-15 | Summer = 0.7, Winter = 0.85 | None | 100% CFL | 100% Usage | 100% Usage | CR04 | None | None | None | None | None | None | None | None | None | None | None | Cooling Season, 7 days/wk | Left/Right at 15ft | 5 | Southeast | None | 50% | 85% | G26002400 | In metro area, not/partially in principal city | None | None | No | Hour10 | 104 | EF 19.9, 100% Usage | Metal, Dark | Stochastic | 1 | 1 | 2018 | 31 | 12 | 15 | None | MI | Owner | 1 | Low | Occupied | 2000s | 2000-09 | Electric Standard | Electricity | Yes | Southwest Michigan | 42.13 | -86.42 | F9 B9 L9 R9 | Double, Clear, Non-metal, Air, Exterior Clear Storm | 67.9925 | 0.13719 |  | 618.673 | 1.2483 |  | 36.0477 | 0.072735 |  | 172.3258 | 0.34771 |  | 1285.9959 | 2.5948 |  | 167.0505 | 0.33707 |  | 0 | 0 |  | 780.4483 | 1.5748 |  | 0 | 0 | 0 | 0 | 2919.574 | 46.0122 | 0.092841 |  | 24.911 | 620.1384 | 1.2513 |  | 21.9803 | 0.044351 |  | 1334.0595 | 2.6918 |  | 0 | 0 | 0 | 482.6881 | 0.97394 |  | 400.042 | 0.80719 |  | 0 | 0 | 0 | 0 | 0 | 0 | 0 | 0 | 0 | 0 |  | 0 | 0 | 0 |  | 0 | 0 | 0 | 0 |  | 0 | 0 | 30829.6112 | 0 | 0 | 39807.2573 | 39807.2573 | 80.3212 |  | 8977.6461 | 8977.6461 | 0 | 0 | 30829.6112 | 1617.2682 | 0 | 0 | 8483.8347 | 3622.5801 | 0 | 0 | 8483.8347 | 3421.4373 | 0 | 0 | 8483.8347 | 3788.867 | 0 | 0 | 8483.8347 | 10101.1029 | 12106.4148 | 11905.272 | 12272.7018
126499 | 0 | 242.131 | TRUE | 1220 | CBSA Detroit-Warren-Dearborn, MI | 5A | 5A | Hour0 | 3 | Cold | None | None | East North Central | East North Central | Midwest | MI, Detroit | Electric, 80% Usage | EnergyStar, 80% Usage | Yes | Gas, 80% Usage | 75F | No | 0F | None | Not Applicable | G2601630 | G2601630, G26003208 | None | 290 Rated kWh, 80% Usage | 20 ft^2 | Fiberglass | None | 2 ft | None | data/cambium/LRMER_MidCase_15_2025start,data/cambium/LRMER_LowRECost_15_2025start,data/cambium/LRMER_95DecarbBy2035_15_2025start,data/cambium/LRMER_LowRECost_25_2025start | kg/MWh,kg/MWh,kg/MWh,kg/MWh | /lib/resources/data/cambium/LRMER_MidCase_15_2025start/RFCMc.csv,/lib/resources/data/cambium/LRMER_LowRECost_15_2025start/RFCMc.csv,/lib/resources/data/cambium/LRMER_95DecarbBy2035_15_2025start/RFCMc.csv,/lib/resources/data/cambium/LRMER_LowRECost_25_2025start/RFCMc.csv | lb/MBtu,lb/MBtu,lb/MBtu,lb/MBtu | 195.9,195.9,195.9,195.9 | 147.3,147.3,147.3,147.3 | 177.8,177.8,177.8,177.8 | LRMER_MidCase_15_2025start,LRMER_LowRECost_15_2025start,LRMER_95DecarbBy2035_15_2025start,LRMER_LowRECost_25_2025start | CO2e,CO2e,CO2e,CO2e | 200.0,200.0,200.0,200.0 | 200-300% | RFCMc | Vented Attic | None | None | None | None | None | Single-Family Detached | Single-Family Detached | Single-Family Detached | 1000-1499 | 0-1499 | Vented Crawlspace | None | 1 | 1 | <8 | None | Brick | No | Natural Gas | 72F | Yes | 3F | Day and Night +5h | No Exterior Use | Uninsulated | 50% Usage | Room AC, EER 10.7 | 60% Conditioned | Room AC | No | None | No | Fuel Wall/Floor Furnace, 60% AFUE | Non-Ducted Heating | Natural Gas Fuel Wall/Floor Furnace | None | None | None | No | None | None | None | None | 30000-34999 | 20000-39999 | 20000-39999 | 30 ACH50 | R-38 | Uninsulated | Uninsulated | Uninsulated | Unfinished, Uninsulated | None | Brick, 12-in, 3-wythe, Uninsulated | Summer = 0.7, Winter = 0.85 | MISO | 100% LED | 100% Usage | 100% Usage | CR04 | None | None | EF 12, National Average | None | None | None | None | None | None | None | None | Cooling Season, 7 days/wk | Left/Right at 15ft | 1 | East | None | 50% | 85% | G26003208 | In metro area, principal city | None | None | No | Hour13 | 103 | EF 15.9, 100% Usage | Asphalt Shingles, Medium | Stochastic | 1 | 1 | 2018 | 31 | 12 | 15 | None | MI | Owner | 1 | Low | Occupied | 1950s | 1940-59 | Natural Gas Standard | Natural Gas | Yes | Detroit Metropolita | 42.22 | -83.35 | F9 B9 L9 R9 | Single, Clear, Non-metal | 0 | 0 |  | 220.6825 | 0.61683 |  | 12.8951 | 0.036043 |  | 0 | 0 |  | 1004.0615 | 2.8064 |  | 45.1329 | 0.12615 |  | 319.7405 | 0.8937 |  | 0 | 0 |  | 0 | 0 | 0 | 0 | 0 | 26.9625 | 0.075363 |  | 0 | 375.131 | 1.0485 |  | 21.9803 | 0.061437 |  | 769.3116 | 2.1503 |  | 0 | 0 | 0 | 18.4635 | 0.051607 |  | 480.0504 | 1.3418 |  | 0 | 0 | 0 | 0 | 0 | 0 | 0 | 0 | 45808.1805 | 128.0376 |  | 0 | 2103.6641 | 5.8799 |  | 0 | 0 | 543.9399 | 1.5204 |  | 0 | 0 | 0 | 0 | 0 | 51749.6103 | 51749.6103 | 144.6444 |  | 3294.1188 | 3294.1188 | 0 | 48455.4915 | 0 | 605.0677 | 0 | 11046.882 | 0 | 1337.4135 | 0 | 11046.882 | 0 | 1277.0367 | 0 | 11046.882 | 0 | 1390.2697 | 0 | 11046.882 | 0 | 11651.9497 | 12384.2955 | 12323.9187 | 12437.1517
126507 | 0 | 242.131 | TRUE | 1220 | Non-CBSA East North Central | 5A | 5A | Hour18 | 3 | Cold | None | Standard Efficiency | East North Central | East North Central | Midwest | MI, Grand Rapids | Electric, 100% Usage | EnergyStar, 100% Usage | Yes | Gas, 100% Usage | 70F | No | 0F | None | Not Applicable | G2600810 | G2600810, G26001002 | None | 318 Rated kWh, 100% Usage | 20 ft^2 | Fiberglass | 30% Leakage, R-4 | 2 ft | None | data/cambium/LRMER_MidCase_15_2025start,data/cambium/LRMER_LowRECost_15_2025start,data/cambium/LRMER_95DecarbBy2035_15_2025start,data/cambium/LRMER_LowRECost_25_2025start | kg/MWh,kg/MWh,kg/MWh,kg/MWh | /lib/resources/data/cambium/LRMER_MidCase_15_2025start/RFCMc.csv,/lib/resources/data/cambium/LRMER_LowRECost_15_2025start/RFCMc.csv,/lib/resources/data/cambium/LRMER_95DecarbBy2035_15_2025start/RFCMc.csv,/lib/resources/data/cambium/LRMER_LowRECost_25_2025start/RFCMc.csv | lb/MBtu,lb/MBtu,lb/MBtu,lb/MBtu | 195.9,195.9,195.9,195.9 | 147.3,147.3,147.3,147.3 | 177.8,177.8,177.8,177.8 | LRMER_MidCase_15_2025start,LRMER_LowRECost_15_2025start,LRMER_95DecarbBy2035_15_2025start,LRMER_LowRECost_25_2025start | CO2e,CO2e,CO2e,CO2e | 200.0,200.0,200.0,200.0 | 200-300% | RFCMc | Vented Attic | None | None | None | None | None | Single-Family Detached | Single-Family Detached | Single-Family Detached | 1000-1499 | 0-1499 | Slab | None | 2 | 2 | <8 | None | Concrete | No | Natural Gas | 68F | No | 0F | None | No Exterior Use | Uninsulated | 100% Usage | AC, SEER 13 | 100% Conditioned | Central AC | Yes | None | No | Fuel Furnace, 80% AFUE | Ducted Heating | Natural Gas Fuel Furnace | None | None | None | No | None | None | None | None | 35000-39999 | 20000-39999 | 20000-39999 | 15 ACH50 | R-19 | None | None | None | Unfinished, Uninsulated | Uninsulated | CMU, 6-in Hollow, Uninsulated | Summer = 0.7, Winter = 0.85 | MISO | 100% CFL | 100% Usage | 100% Usage | CR04 | None | None | None | None | None | None | None | None | None | None | Typical Efficiency | Cooling Season, 7 days/wk | Left/Right at 15ft | 1 | West | None | 100% | 85% | G26001002 | In metro area, not/partially in principal city | None | None | No | Hour14 | 103 | EF 17.6, 100% Usage | Composition Shingles | Stochastic | 1 | 1 | 2018 | 31 | 12 | 15 | None | MI | Owner | 1 | Medium | Occupied | 1960s | 1960-79 | Natural Gas Standard | Natural Gas | Yes | Grand Rapids Kent C | 42.88 | -85.52 | F9 B9 L9 R9 | Double, Clear, Metal, Air | 67.9925 | 0.19004 |  | 275.7799 | 0.77083 |  | 16.1189 | 0.045054 |  | 845.217 | 2.3625 |  | 2863.3044 | 8.0032 |  | 60.3726 | 0.16875 |  | 0 | 0 |  | 1062.0896 | 2.9686 |  | 0 | 0 | 0 | 0 | 0 | 40.1507 | 0.11222 |  | 0 | 491.1871 | 1.3729 |  | 21.9803 | 0.061437 |  | 1538.33 | 4.2998 |  | 0 | 0 | 0 | 23.1526 | 0.064713 |  | 434.0383 | 1.2132 |  | 270.7977 | 0 | 0 | 0 | 0 | 0 | 0 | 0 | 41773.7642 | 116.7611 |  | 0 | 2861.2529 | 7.9974 |  | 0 | 0 | 679.6318 | 1.8996 |  | 0 | 0 | 0 | 0 | 0 | 53325.1604 | 53325.1604 | 149.0482 |  | 8010.5116 | 8010.5116 | 0 | 45314.6488 | 0 | 1470.175 | 0 | 10330.7908 | 0 | 3241.6609 | 0 | 10330.7908 | 0 | 3107.1304 | 0 | 10330.7908 | 0 | 3360.3347 | 0 | 10330.7908 | 0 | 11800.9657 | 13572.4517 | 13437.9212 | 13691.1255
126526 | 0 | 242.131 | TRUE | 885 | CBSA Detroit-Warren-Dearborn, MI | 5A | 5A | Hour0 | 2 | Cold | None | Standard Efficiency | East North Central | East North Central | Midwest | MI, Detroit | Electric, 120% Usage | EnergyStar, 120% Usage | Yes | Gas, 120% Usage | 75F | No | 0F | None | Not Applicable | G2601630 | G2601630, G26003208 | None | None | 20 ft^2 | Fiberglass | 10% Leakage, Uninsulated | 2 ft | None | data/cambium/LRMER_MidCase_15_2025start,data/cambium/LRMER_LowRECost_15_2025start,data/cambium/LRMER_95DecarbBy2035_15_2025start,data/cambium/LRMER_LowRECost_25_2025start | kg/MWh,kg/MWh,kg/MWh,kg/MWh | /lib/resources/data/cambium/LRMER_MidCase_15_2025start/RFCMc.csv,/lib/resources/data/cambium/LRMER_LowRECost_15_2025start/RFCMc.csv,/lib/resources/data/cambium/LRMER_95DecarbBy2035_15_2025start/RFCMc.csv,/lib/resources/data/cambium/LRMER_LowRECost_25_2025start/RFCMc.csv | lb/MBtu,lb/MBtu,lb/MBtu,lb/MBtu | 195.9,195.9,195.9,195.9 | 147.3,147.3,147.3,147.3 | 177.8,177.8,177.8,177.8 | LRMER_MidCase_15_2025start,LRMER_LowRECost_15_2025start,LRMER_95DecarbBy2035_15_2025start,LRMER_LowRECost_25_2025start | CO2e,CO2e,CO2e,CO2e | 200.0,200.0,200.0,200.0 | 150-200% | RFCMc | Vented Attic | None | None | None | None | None | Single-Family Detached | Single-Family Detached | Single-Family Detached | 750-999 | 0-1499 | Unheated Basement | None | 1 | 1 | <8 | Brick, Medium/Dark | Wood Frame | No | Natural Gas | 67F | No | 0F | None | No Exterior Use | Uninsulated | 200% Usage | Room AC, EER 10.7 | 60% Conditioned | Room AC | Yes | None | No | Fuel Furnace, 80% AFUE | Ducted Heating | Natural Gas Fuel Furnace | None | None | None | No | None | None | None | None | 25000-29999 | 20000-39999 | 20000-39999 | 40 ACH50 | R-7 | Uninsulated | Uninsulated | Uninsulated | Unfinished, Uninsulated | None | Wood Stud, Uninsulated | Summer = 0.7, Winter = 0.85 | MISO | 100% LED | 100% Usage | 100% Usage | CR04 | None | EF 17.6 | None | None | None | None | None | None | None | None | None | Cooling Season, 7 days/wk | Left/Right at 15ft | 2 | North | None | 200% | 85% | G26003208 | In metro area, principal city | None | None | No | Hour16 | 103 | EF 15.9, 100% Usage | Composition Shingles | Stochastic | 1 | 1 | 2018 | 31 | 12 | 15 | None | MI | Owner | 1 | High | Occupied | <1940 | <1940 | Electric Standard | Electricity | Yes | Detroit Metropolita | 42.22 | -83.35 | F15 B15 L15 R15 | Double, Clear, Non-metal, Air | 67.9925 | 0.26198 |  | 480.0504 | 1.8497 |  | 28.1348 | 0.10841 |  | 0 | 0 |  | 1222.3994 | 4.71 |  | 0 | 0 |  | 0 | 0 |  | 742.9352 | 2.8626 |  | 0 | 0 | 0 | 0 | 4335.6934 | 24.0318 | 0.092597 |  | 0 | 304.7939 | 1.1744 |  | 16.412 | 0.063237 |  | 3410.7611 | 13.142 |  | 0 | 0 | 0 | 33.4101 | 0.12873 |  | 914.0887 | 3.5221 |  | 0 | 0 | 0 | 0 | 0 | 0 | 0 | 0 | 29335.5349 | 113.033 |  | 0 | 0 | 0 |  | 0 | 0 | 976.2197 | 3.7615 |  | 0 | 0 | 0 | 0 | 0 | 41892.458 | 41892.458 | 161.4161 |  | 11580.7033 | 11580.7033 | 0 | 30311.7546 | 0 | 2063.9537 | 0 | 6910.4575 | 0 | 4654.3685 | 0 | 6910.4575 | 0 | 4392.2184 | 0 | 6910.4575 | 0 | 4852.4414 | 0 | 6910.4575 | 0 | 8974.4112 | 11564.826 | 11302.6759 | 11762.8989
126538 | 0 | 242.131 | TRUE | 866 | Non-CBSA East North Central | 5A | 5A | Hour13 | 2 | Cold | None | None | East North Central | East North Central | Midwest | In another census Place | Electric, 120% Usage | EnergyStar, 120% Usage | Yes | Gas, 120% Usage | 78F | Yes | 2F | Night Setup +2h | Not Applicable | G2601390 | G2601390, G26000801 | None | None | 20 ft^2 | Fiberglass | 20% Leakage, Uninsulated | 2 ft | None | data/cambium/LRMER_MidCase_15_2025start,data/cambium/LRMER_LowRECost_15_2025start,data/cambium/LRMER_95DecarbBy2035_15_2025start,data/cambium/LRMER_LowRECost_25_2025start | kg/MWh,kg/MWh,kg/MWh,kg/MWh | /lib/resources/data/cambium/LRMER_MidCase_15_2025start/RFCMc.csv,/lib/resources/data/cambium/LRMER_LowRECost_15_2025start/RFCMc.csv,/lib/resources/data/cambium/LRMER_95DecarbBy2035_15_2025start/RFCMc.csv,/lib/resources/data/cambium/LRMER_LowRECost_25_2025start/RFCMc.csv | lb/MBtu,lb/MBtu,lb/MBtu,lb/MBtu | 195.9,195.9,195.9,195.9 | 147.3,147.3,147.3,147.3 | 177.8,177.8,177.8,177.8 | LRMER_MidCase_15_2025start,LRMER_LowRECost_15_2025start,LRMER_95DecarbBy2035_15_2025start,LRMER_LowRECost_25_2025start | CO2e,CO2e,CO2e,CO2e | 200.0,200.0,200.0,200.0 | 150-200% | RFCMc | Vented Attic | None | Left | None | None | 12 | Single-Family Attached | Single-Family Attached | Single-Family Attached | 750-999 | 0-1499 | Unheated Basement | None | 1 | 1 | <8 | Wood, Medium/Dark | Wood Frame | No | Natural Gas | 55F | No | 0F | None | No Exterior Use | Uninsulated | 200% Usage | AC, SEER 10 | 100% Conditioned | Central AC | Yes | None | No | Fuel Furnace, 92.5% AFUE | Ducted Heating | Natural Gas Fuel Furnace | None | None | None | No | None | None | None | None | 40000-44999 | 40000-59999 | 40000-59999 | 15 ACH50 | R-30 | Ceiling R-13 | Uninsulated | Uninsulated | Unfinished, Uninsulated | None | Wood Stud, R-11 | Summer = 0.7, Winter = 0.85 | MISO | 100% Incandescent | 100% Usage | 100% Usage | CR04 | None | None | None | None | None | None | None | None | None | None | Typical Efficiency | Cooling Season, 7 days/wk | 27 | 4 | Southeast | None | 200% | 104% | G26000801 | In metro area, not/partially in principal city | None | None | No | Hour16 | 103 | EF 17.6, 100% Usage | Composition Shingles | Stochastic | 1 | 1 | 2018 | 31 | 12 | 15 | None | MI | Renter | 1 | High | Vacant | 1990s | 1980-99 | Natural Gas Standard | Natural Gas | Yes | Tulip City | 42.75 | -86.1 | F18 B18 L18 R18 | Triple, Low-E, Non-metal, Air, L-Gain | 0 | 0 |  | 0 | 0 |  | 0 | 0 |  | 44.8399 | 0.17656 |  | 727.9885 | 2.8666 |  | 0 | 0 |  | 0 | 0 |  | 168.8089 | 0.66471 |  | 0 | 0 | 0 | 0 | 0 | 0 | 0 |  | 0 | 0 | 0 |  | 16.412 | 0.064625 |  | 0 | 0 |  | 0 | 0 | 0 | 0 | 0 |  | 434.0383 | 1.7091 |  | 0 | 0 | 0 | 0 | 0 | 0 | 0 | 0 | 7677.5828 | 30.2316 |  | 0 | 1527.1933 | 6.0135 |  | 0 | 0 | 0 | 0 |  | 0 | 0 | 0 | 0 | 0 | 10596.8637 | 10596.8637 | 41.7267 |  | 1392.0876 | 1392.0876 | 0 | 9205.0692 | 0 | 255.3281 | 0 | 2098.5333 | 0 | 561.1015 | 0 | 2098.5333 | 0 | 537.3985 | 0 | 2098.5333 | 0 | 586.2427 | 0 | 2098.5333 | 0 | 2353.8614 | 2659.6348 | 2635.9319 | 2684.776
126622 | 0 | 242.131 | TRUE | 1690 | Non-CBSA East North Central | 5A | 5A | Hour7 | 2 | Cold | None | Standard Efficiency | East North Central | East North Central | Midwest | MI, Kalamazoo | Electric, 100% Usage | EnergyStar, 100% Usage | Yes | Gas, 100% Usage | 76F | No | 0F | None | Not Applicable | G2600770 | G2600770, G26002102 | None | 318 Rated kWh, 100% Usage | 20 ft^2 | Fiberglass | 0% Leakage, Uninsulated | 2 ft | None | data/cambium/LRMER_MidCase_15_2025start,data/cambium/LRMER_LowRECost_15_2025start,data/cambium/LRMER_95DecarbBy2035_15_2025start,data/cambium/LRMER_LowRECost_25_2025start | kg/MWh,kg/MWh,kg/MWh,kg/MWh | /lib/resources/data/cambium/LRMER_MidCase_15_2025start/RFCMc.csv,/lib/resources/data/cambium/LRMER_LowRECost_15_2025start/RFCMc.csv,/lib/resources/data/cambium/LRMER_95DecarbBy2035_15_2025start/RFCMc.csv,/lib/resources/data/cambium/LRMER_LowRECost_25_2025start/RFCMc.csv | lb/MBtu,lb/MBtu,lb/MBtu,lb/MBtu | 195.9,195.9,195.9,195.9 | 147.3,147.3,147.3,147.3 | 177.8,177.8,177.8,177.8 | LRMER_MidCase_15_2025start,LRMER_LowRECost_15_2025start,LRMER_95DecarbBy2035_15_2025start,LRMER_LowRECost_25_2025start | CO2e,CO2e,CO2e,CO2e | 200.0,200.0,200.0,200.0 | 400%+ | RFCMc | Vented Attic | None | None | None | None | None | Single-Family Detached | Single-Family Detached | Single-Family Detached | 1500-1999 | 1500-2499 | Heated Basement | 1 Car | 1 | 1 | <8 | None | Brick | No | Natural Gas | 68F | Yes | 3F | Day and Night +3h | No Exterior Use | Uninsulated | 100% Usage | AC, SEER 8 | 60% Conditioned | Central AC | Yes | None | No | Fuel Furnace, 92.5% AFUE | Ducted Heating | Natural Gas Fuel Furnace | None | None | None | No | None | None | None | None | 70000-79999 | 60000-79999 | 60000-99999 | 10 ACH50 | R-19 | Uninsulated | Uninsulated | Uninsulated | Unfinished, Uninsulated | None | Brick, 12-in, 3-wythe, Uninsulated | Summer = 0.7, Winter = 0.85 | MISO | 100% CFL | 100% Usage | 100% Usage | CR04 | None | None | EF 12, National Average | None | None | None | None | None | None | None | None | Cooling Season, 7 days/wk | Left/Right at 15ft | 1 | North | None | 100% | 85% | G26002102 | In metro area, principal city | None | None | No | Hour9 | 104 | EF 17.6, 100% Usage | Composition Shingles | Stochastic | 1 | 1 | 2018 | 31 | 12 | 15 | None | MI | Owner | 1 | Medium | Occupied | 1960s | 1960-79 | Natural Gas Standard | Natural Gas | Yes | Kalamazoo Battle Cr | 42.24 | -85.55 | F18 B18 L18 R18 | Double, Clear, Non-metal, Air | 67.9925 | 0.13719 |  | 275.7799 | 0.55646 |  | 16.1189 | 0.032524 |  | 44.8399 | 0.090476 |  | 1356.3329 | 2.7367 |  | 60.3726 | 0.12182 |  | 319.7405 | 0.64516 |  | 411.1787 | 0.82966 |  | 0 | 0 | 0 | 0 | 0 | 46.0122 | 0.092841 |  | 24.911 | 620.4315 | 1.2519 |  | 16.412 | 0.033115 |  | 1658.1961 | 3.3458 |  | 0 | 0 | 0 | 23.1526 | 0.046716 |  | 434.0383 | 0.87578 |  | 0 | 0 | 0 | 0 | 0 | 0 | 0 | 0 | 18606.4961 | 37.5433 |  | 0 | 2808.207 | 5.6663 |  | 0 | 0 | 679.6318 | 1.3713 |  | 0 | 0 | 0 | 0 | 0 | 27469.8445 | 27469.8445 | 55.4273 |  | 5375.5096 | 5375.5096 | 0 | 22094.3349 | 0 | 975.4626 | 0 | 5037.0249 | 0 | 2178.4735 | 0 | 5037.0249 | 0 | 2071.0932 | 0 | 5037.0249 | 0 | 2253.2006 | 0 | 5037.0249 | 0 | 6012.4875 | 7215.4984 | 7108.1181 | 7290.2255
126663 | 0 | 242.131 | TRUE | 1138 | Non-CBSA East North Central | 5A | 5A | Hour12 | 1 | Cold | None | Standard Efficiency | East North Central | East North Central | Midwest | Not in a census Place | None | None | None | Electric, 120% Usage | 75F | No | 0F | None | Double-Loaded Interior | G2601610 | G2601610, G26002703 | None | None | 20 ft^2 | Fiberglass | 10% Leakage, Uninsulated | 2 ft | None | data/cambium/LRMER_MidCase_15_2025start,data/cambium/LRMER_LowRECost_15_2025start,data/cambium/LRMER_95DecarbBy2035_15_2025start,data/cambium/LRMER_LowRECost_25_2025start | kg/MWh,kg/MWh,kg/MWh,kg/MWh | /lib/resources/data/cambium/LRMER_MidCase_15_2025start/RFCMc.csv,/lib/resources/data/cambium/LRMER_LowRECost_15_2025start/RFCMc.csv,/lib/resources/data/cambium/LRMER_95DecarbBy2035_15_2025start/RFCMc.csv,/lib/resources/data/cambium/LRMER_LowRECost_25_2025start/RFCMc.csv | lb/MBtu,lb/MBtu,lb/MBtu,lb/MBtu | 195.9,195.9,195.9,195.9 | 147.3,147.3,147.3,147.3 | 177.8,177.8,177.8,177.8 | LRMER_MidCase_15_2025start,LRMER_LowRECost_15_2025start,LRMER_95DecarbBy2035_15_2025start,LRMER_LowRECost_25_2025start | CO2e,CO2e,CO2e,CO2e | 200.0,200.0,200.0,200.0 | 300-400% | RFCMc | None | Middle | None | Bottom | 11 | None | 10 to 19 Unit | Multifamily with 5+ units, 1-3 stories | Multi-Family with 5+ Units | 1000-1499 | 0-1499 | Vented Crawlspace | None | 2 | 2 | <8 | Vinyl, Light | Brick | No | Natural Gas | 80F | Yes | 3F | Night +5h | No Exterior Use | Uninsulated | 200% Usage | None | None | None | Yes | None | No | Fuel Furnace, 92.5% AFUE | Ducted Heating | Natural Gas Fuel Furnace | None | None | None | No | None | None | None | None | 60000-69999 | 60000-79999 | 60000-99999 | 25 ACH50 | None | Uninsulated | Uninsulated | Uninsulated | Finished, R-13 | None | Brick, 12-in, 3-wythe, R-7 | Summer = 0.7, Winter = 0.85 | MISO | 100% Incandescent | 100% Usage | 100% Usage | CR04 | None | None | None | None | None | None | None | None | None | None | None | Cooling Season, 7 days/wk | 12 | 2 | East | None | 200% | 89% | G26002703 | In metro area, not/partially in principal city | None | None | None | Hour11 | 103 | EF 17.6, 100% Usage | Asphalt Shingles, Medium | Stochastic | 1 | 1 | 2018 | 31 | 12 | 15 | None | MI | Renter | 1 | High | Occupied | 1970s | 1960-79 | Natural Gas Standard | Natural Gas | No | Ann Arbor Municipal | 42.22 | -83.75 | F12 B12 L12 R12 | Double, Clear, Non-metal, Air | 67.9925 | 0.20374 |  | 0 | 0 |  | 0 | 0 |  | 0 | 0 |  | 0 | 0 |  | 0 | 0 |  | 0 | 0 |  | 350.2199 | 1.0494 |  | 0 | 0 | 0 | 0 | 0 | 156.793 | 0.46983 |  | 0 | 1465.0623 | 4.39 |  | 16.412 | 0.049178 |  | 2983.1704 | 8.939 |  | 0 | 0 | 0 | 467.4484 | 1.4007 |  | 434.0383 | 1.3006 |  | 0 | 0 | 0 | 0 | 0 | 0 | 0 | 0 | 15862.1786 | 47.5308 |  | 0 | 5930.5862 | 17.7709 |  | 0 | 0 | 0 | 0 |  | 0 | 0 | 0 | 0 | 0 | 27733.6084 | 27733.6084 | 83.1033 |  | 5941.1367 | 5941.1367 | 0 | 21792.7648 | 0 | 1067.8186 | 0 | 4968.2748 | 0 | 2413.4961 | 0 | 4968.2748 | 0 | 2258.5348 | 0 | 4968.2748 | 0 | 2527.4752 | 0 | 4968.2748 | 0 | 6036.0934 | 7381.7708 | 7226.8096 | 7495.75
126679 | 0 | 242.131 | TRUE | 1220 | Non-CBSA East North Central | 5A | 5A | Hour19 | 3 | Cold | None | None | East North Central | East North Central | Midwest | In another census Place | Gas, 100% Usage | Standard, 100% Usage | Yes | Gas, 100% Usage | 72F | Yes | 5F | Night Setup -3h | Not Applicable | G2600490 | G2600490, G26001704 | None | 290 Rated kWh, 100% Usage | 20 ft^2 | Fiberglass | None | 2 ft | None | data/cambium/LRMER_MidCase_15_2025start,data/cambium/LRMER_LowRECost_15_2025start,data/cambium/LRMER_95DecarbBy2035_15_2025start,data/cambium/LRMER_LowRECost_25_2025start | kg/MWh,kg/MWh,kg/MWh,kg/MWh | /lib/resources/data/cambium/LRMER_MidCase_15_2025start/RFCMc.csv,/lib/resources/data/cambium/LRMER_LowRECost_15_2025start/RFCMc.csv,/lib/resources/data/cambium/LRMER_95DecarbBy2035_15_2025start/RFCMc.csv,/lib/resources/data/cambium/LRMER_LowRECost_25_2025start/RFCMc.csv | lb/MBtu,lb/MBtu,lb/MBtu,lb/MBtu | 195.9,195.9,195.9,195.9 | 147.3,147.3,147.3,147.3 | 177.8,177.8,177.8,177.8 | LRMER_MidCase_15_2025start,LRMER_LowRECost_15_2025start,LRMER_95DecarbBy2035_15_2025start,LRMER_LowRECost_25_2025start | CO2e,CO2e,CO2e,CO2e | 200.0,200.0,200.0,200.0 | 0-100% | RFCMc | Vented Attic | None | None | None | None | None | Single-Family Detached | Single-Family Detached | Single-Family Detached | 1000-1499 | 0-1499 | Slab | 1 Car | 1 | 1 | <8 | None | Brick | No | Natural Gas | 72F | Yes | 3F | Night -1h | No Exterior Use | Uninsulated | 100% Usage | None | None | None | No | None | No | Fuel Wall/Floor Furnace, 68% AFUE | Non-Ducted Heating | Natural Gas Fuel Wall/Floor Furnace | None | None | None | No | None | None | None | None | <10000 | <20000 | <20000 | 15 ACH50 | R-38 | None | None | None | Unfinished, Uninsulated | Uninsulated | Brick, 12-in, 3-wythe, R-7 | Summer = 0.7, Winter = 0.85 | MISO | 100% LED | 100% Usage | 100% Usage | CR04 | None | None | EF 12, National Average | None | None | None | None | None | None | None | None | Cooling Season, 7 days/wk | Left/Right at 15ft | 1 | North | None | 100% | 85% | G26001704 | Not/partially in metro area | None | None | No | Hour12 | 103 | EF 15.9, 100% Usage | Metal, Dark | Stochastic | 1 | 1 | 2018 | 31 | 12 | 15 | None | MI | Owner | 1 | Medium | Occupied | 1970s | 1960-79 | Natural Gas Standard | Natural Gas | Yes | Flint Bishop Intl | 42.97 | -83.75 | F9 B9 L9 R9 | Double, Low-E, Non-metal, Air, M-Gain | 0 | 0 |  | 46.8914 | 0.13107 |  | 19.6358 | 0.054884 |  | 0 | 0 |  | 0 | 0 |  | 56.5627 | 0.1581 |  | 319.7405 | 0.8937 |  | 0 | 0 |  | 0 | 0 | 0 | 0 | 0 | 26.9625 | 0.075363 |  | 16.7051 | 375.131 | 1.0485 |  | 21.9803 | 0.061437 |  | 1538.33 | 4.2998 |  | 0 | 0 | 0 | 23.1526 | 0.064713 |  | 480.0504 | 1.3418 |  | 0 | 0 | 0 | 0 | 624.2414 | 0 | 0 | 0 | 22484.9986 | 62.8474 |  | 0 | 2891.7322 | 8.0826 |  | 0 | 0 | 679.6318 | 1.8996 |  | 0 | 0 | 0 | 0 | 0 | 29605.7464 | 29605.7464 | 82.7505 |  | 2925.1423 | 2925.1423 | 0 | 26680.6041 | 0 | 526.9528 | 0 | 6082.6492 | 0 | 1189.8245 | 0 | 6082.6492 | 0 | 1115.1709 | 0 | 6082.6492 | 0 | 1244.237 | 0 | 6082.6492 | 0 | 6609.602 | 7272.4737 | 7197.8201 | 7326.8862
126681 | 0 | 242.131 | TRUE | 8194 | Non-CBSA East North Central | 6A | 6A | Hour7 | 3 | Cold | None | Standard Efficiency | East North Central | East North Central | Midwest | Not in a census Place | Electric, 80% Usage | EnergyStar, 80% Usage | Yes | Electric, 80% Usage | 76F | No | 0F | None | Not Applicable | G2601230 | G2601230, G26000600 | None | 290 Rated kWh, 80% Usage | 20 ft^2 | Fiberglass | 30% Leakage, Uninsulated | 2 ft | None | data/cambium/LRMER_MidCase_15_2025start,data/cambium/LRMER_LowRECost_15_2025start,data/cambium/LRMER_95DecarbBy2035_15_2025start,data/cambium/LRMER_LowRECost_25_2025start | kg/MWh,kg/MWh,kg/MWh,kg/MWh | /lib/resources/data/cambium/LRMER_MidCase_15_2025start/RFCMc.csv,/lib/resources/data/cambium/LRMER_LowRECost_15_2025start/RFCMc.csv,/lib/resources/data/cambium/LRMER_95DecarbBy2035_15_2025start/RFCMc.csv,/lib/resources/data/cambium/LRMER_LowRECost_25_2025start/RFCMc.csv | lb/MBtu,lb/MBtu,lb/MBtu,lb/MBtu | 195.9,195.9,195.9,195.9 | 147.3,147.3,147.3,147.3 | 177.8,177.8,177.8,177.8 | LRMER_MidCase_15_2025start,LRMER_LowRECost_15_2025start,LRMER_95DecarbBy2035_15_2025start,LRMER_LowRECost_25_2025start | CO2e,CO2e,CO2e,CO2e | 200.0,200.0,200.0,200.0 | 400%+ | RFCMc | Vented Attic | None | None | None | None | None | Single-Family Detached | Single-Family Detached | Single-Family Detached | 4000+ | 4000+ | Vented Crawlspace | None | 2 | 2 | <8 | None | Brick | No | Fuel Oil | 68F | Yes | 3F | Night +3h | No Exterior Use | Uninsulated | 50% Usage | AC, SEER 13 | 80% Conditioned | Central AC | Yes | None | No | Fuel Furnace, 92.5% AFUE | Ducted Heating | Fuel Oil Fuel Furnace | None | None | None | No | None | None | None | None | 70000-79999 | 60000-79999 | 60000-99999 | 5 ACH50 | R-38 | Uninsulated | Uninsulated | Uninsulated | Unfinished, Uninsulated | None | Brick, 12-in, 3-wythe, Uninsulated | Summer = 0.7, Winter = 0.85 | MISO | 100% CFL | 100% Usage | 100% Usage | CR04 | None | None | None | None | None | None | None | Has Pool | None | 1.0 HP Pump | None | Cooling Season, 7 days/wk | Left/Right at 15ft | 2 | South | None | 50% | 85% | G26000600 | Not/partially in metro area | None | None | No | Hour10 | 103 | EF 17.6, 100% Usage | Composition Shingles | Stochastic | 1 | 1 | 2018 | 31 | 12 | 15 | None | MI | Owner | 1 | Low | Occupied | <1940 | <1940 | Electric Standard | Electricity | Yes | Roben Hood | 43.72 | -85.5 | F9 B9 L9 R9 | Double, Low-E, Non-metal, Air, M-Gain | 40.7369 | 0.016953 |  | 320.0336 | 0.13318 |  | 18.7565 | 0.0078057 |  | 38.0992 | 0.015855 |  | 1253.465 | 0.52164 |  | 72.9747 | 0.030369 |  | 0 | 0 |  | 2360.6875 | 0.98242 |  | 0 | 0 | 0 | 0 | 1540.6746 | 127.4859 | 0.053054 |  | 0 | 2406.1135 | 1.0013 |  | 21.9803 | 0.0091473 |  | 1784.5097 | 0.74264 |  | 0 | 3910.7404 | 0 | 324.4297 | 0.13501 |  | 434.0383 | 0.18063 |  | 0 | 0 | 106442.5334 | 0 | 0 | 0 | 0 | 0 | 0 | 0 |  | 0 | 0 | 0 |  | 0 | 0 | 0 | 0 |  | 0 | 0 | 0 | 0 | 0 | 121097.2592 | 121097.2592 | 50.3956 |  | 14654.7258 | 14654.7258 | 106442.5334 | 0 | 0 | 2544.7153 | 32273.2142 | 0 | 0 | 5781.5714 | 32273.2142 | 0 | 0 | 5479.4171 | 32273.2142 | 0 | 0 | 6002.3121 | 32273.2142 | 0 | 0 | 34817.9295 | 38054.7855 | 37752.6313 | 38275.5262
126705 | 0 | 242.131 | TRUE | 333 | Non-CBSA East North Central | 5A | 5A | Hour22 | 1 | Cold | None | Standard Efficiency | East North Central | East North Central | Midwest | Not in a census Place | Electric, 120% Usage | EnergyStar, 120% Usage | Yes | Gas, 120% Usage | 76F | Yes | 9F | Day Setup -4h | Double-Loaded Interior | G2600150 | G2600150, G26002000 | None | 318 Rated kWh, 120% Usage | 20 ft^2 | Fiberglass | 30% Leakage, Uninsulated | 2 ft | None | data/cambium/LRMER_MidCase_15_2025start,data/cambium/LRMER_LowRECost_15_2025start,data/cambium/LRMER_95DecarbBy2035_15_2025start,data/cambium/LRMER_LowRECost_25_2025start | kg/MWh,kg/MWh,kg/MWh,kg/MWh | /lib/resources/data/cambium/LRMER_MidCase_15_2025start/RFCMc.csv,/lib/resources/data/cambium/LRMER_LowRECost_15_2025start/RFCMc.csv,/lib/resources/data/cambium/LRMER_95DecarbBy2035_15_2025start/RFCMc.csv,/lib/resources/data/cambium/LRMER_LowRECost_25_2025start/RFCMc.csv | lb/MBtu,lb/MBtu,lb/MBtu,lb/MBtu | 195.9,195.9,195.9,195.9 | 147.3,147.3,147.3,147.3 | 177.8,177.8,177.8,177.8 | LRMER_MidCase_15_2025start,LRMER_LowRECost_15_2025start,LRMER_95DecarbBy2035_15_2025start,LRMER_LowRECost_25_2025start | CO2e,CO2e,CO2e,CO2e | 200.0,200.0,200.0,200.0 | 100-150% | RFCMc | None | Not Applicable | None | Middle | 3 | None | 3 or 4 Unit | Multifamily with 2-4 Units | Multi-Family with 2 - 4 Units | 0-499 | 0-1499 | Vented Crawlspace | None | 3 | 3 | <8 | None | Brick | No | Natural Gas | 68F | Yes | 3F | Day and Night -4h | No Exterior Use | Uninsulated | 200% Usage | AC, SEER 13 | 100% Conditioned | Central AC | Yes | None | No | Fuel Furnace, 80% AFUE | Ducted Heating | Natural Gas Fuel Furnace | None | None | None | No | None | None | None | None | 10000-14999 | <20000 | <20000 | 50 ACH50 | None | Uninsulated | Uninsulated | Uninsulated | Finished, R-7 | None | Brick, 12-in, 3-wythe, Uninsulated | Summer = 0.7, Winter = 0.85 | MISO | 100% CFL | 100% Usage | 100% Usage | CR04 | None | EF 15.9 | None | None | None | None | None | None | None | None | None | Cooling Season, 7 days/wk | 12 | 1 | West | None | 200% | 96% | G26002000 | In metro area, not/partially in principal city | None | None | None | Hour21 | 103 | EF 15.9, 100% Usage | Composition Shingles | Stochastic | 1 | 1 | 2018 | 31 | 12 | 15 | None | MI | Renter | 1 | High | Occupied | <1940 | <1940 | Natural Gas Standard | Natural Gas | Yes | W K Kellogg | 42.31 | -85.25 | F12 B12 L12 R12 | Single, Clear, Non-metal | 67.9925 | 0.69626 |  | 347.5823 | 3.5593 |  | 20.2219 | 0.20708 |  | 60.9588 | 0.62423 |  | 919.9501 | 9.4205 |  | 77.6638 | 0.7953 |  | 0 | 0 |  | 311.8276 | 3.1932 |  | 0 | 0 | 0 | 0 | 0 | 29.3071 | 0.30011 |  | 0 | 247.6451 | 2.5359 |  | 16.412 | 0.16806 |  | 2276.8691 | 23.3157 |  | 0 | 0 | 0 | 28.4279 | 0.29111 |  | 960.1008 | 9.8317 |  | 0 | 0 | 0 | 0 | 0 | 0 | 0 | 0 | 12209.6338 | 125.0296 |  | 0 | 4485.1597 | 45.9291 |  | 0 | 0 | 833.7872 | 8.5382 |  | 0 | 0 | 0 | 0 | 0 | 22893.5397 | 22893.5397 | 234.4353 |  | 5364.959 | 5364.959 | 0 | 17528.5807 | 0 | 964.1587 | 0 | 3996.1551 | 0 | 2166.8833 | 0 | 3996.1551 | 0 | 2047.1817 | 0 | 3996.1551 | 0 | 2255.4522 | 0 | 3996.1551 | 0 | 4960.3138 | 6163.0385 | 6043.3368 | 6251.6074
126715 | 0 | 242.131 | TRUE | 3301 | CBSA Detroit-Warren-Dearborn, MI | 5A | 5A | Hour2 | 3 | Cold | None | Standard Efficiency | East North Central | East North Central | Midwest | MI, Warren | Electric, 100% Usage | Standard, 100% Usage | Yes | Gas, 100% Usage | 75F | No | 0F | None | Not Applicable | G2600990 | G2600990, G26003006 | None | 290 Rated kWh, 100% Usage | 20 ft^2 | Fiberglass | 10% Leakage, R-4 | 2 ft | None | data/cambium/LRMER_MidCase_15_2025start,data/cambium/LRMER_LowRECost_15_2025start,data/cambium/LRMER_95DecarbBy2035_15_2025start,data/cambium/LRMER_LowRECost_25_2025start | kg/MWh,kg/MWh,kg/MWh,kg/MWh | /lib/resources/data/cambium/LRMER_MidCase_15_2025start/RFCMc.csv,/lib/resources/data/cambium/LRMER_LowRECost_15_2025start/RFCMc.csv,/lib/resources/data/cambium/LRMER_95DecarbBy2035_15_2025start/RFCMc.csv,/lib/resources/data/cambium/LRMER_LowRECost_25_2025start/RFCMc.csv | lb/MBtu,lb/MBtu,lb/MBtu,lb/MBtu | 195.9,195.9,195.9,195.9 | 147.3,147.3,147.3,147.3 | 177.8,177.8,177.8,177.8 | LRMER_MidCase_15_2025start,LRMER_LowRECost_15_2025start,LRMER_95DecarbBy2035_15_2025start,LRMER_LowRECost_25_2025start | CO2e,CO2e,CO2e,CO2e | 200.0,200.0,200.0,200.0 | 200-300% | RFCMc | Vented Attic | None | None | None | None | None | Single-Family Detached | Single-Family Detached | Single-Family Detached | 3000-3999 | 2500-3999 | Slab | None | 1 | 1 | <8 | None | Brick | No | Natural Gas | 60F | Yes | 3F | Night -4h | No Exterior Use | Uninsulated | 100% Usage | Room AC, EER 9.8 | 20% Conditioned | Room AC | Yes | None | No | Fuel Furnace, 60% AFUE | Ducted Heating | Natural Gas Fuel Furnace | None | None | None | No | None | None | None | None | 60000-69999 | 60000-79999 | 60000-99999 | 25 ACH50 | R-38 | None | None | None | Unfinished, Uninsulated | Uninsulated | Brick, 12-in, 3-wythe, Uninsulated | Summer = 0.7, Winter = 0.85 | MISO | 100% CFL | 100% Usage | 100% Usage | CR04 | None | EF 10.5 | EF 12, National Average | None | None | None | None | None | None | None | None | Cooling Season, 7 days/wk | Left/Right at 15ft | 4 | South | None | 100% | 85% | G26003006 | In metro area, not/partially in principal city | None | None | No | Hour10 | 103 | EF 15.9, 100% Usage | Composition Shingles | Stochastic | 1 | 1 | 2018 | 31 | 12 | 15 | None | MI | Owner | 1 | Medium | Occupied | 1960s | 1960-79 | Natural Gas Standard | Natural Gas | Yes | Selfridge Angb | 42.6 | -82.83 | F15 B15 L15 R15 | Double, Low-E, Non-metal, Air, M-Gain | 67.9925 | 0.070238 |  | 1237.053 | 1.2779 |  | 46.3052 | 0.047834 |  | 0 | 0 |  | 476.2405 | 0.49197 |  | 160.6029 | 0.16591 |  | 319.7405 | 0.3303 |  | 986.7703 | 1.0194 |  | 0 | 0 | 0 | 0 | 0 | 66.2341 | 0.068421 |  | 0 | 1062.6757 | 1.0978 |  | 21.9803 | 0.022706 |  | 2826.3774 | 2.9197 |  | 0 | 0 | 0 | 36.927 | 0.038146 |  | 1206.8667 | 1.2467 |  | 0 | 0 | 0 | 0 | 0 | 0 | 0 | 0 | 52109.5016 | 53.8302 |  | 0 | 7286.626 | 7.5272 |  | 0 | 0 | 1080.8461 | 1.1165 |  | 0 | 0 | 0 | 0 | 0 | 68993.0329 | 68993.0329 | 71.2712 |  | 8515.7661 | 8515.7661 | 0 | 60477.2668 | 0 | 1523.2348 | 0 | 13787.5538 | 0 | 3435.1784 | 0 | 13787.5538 | 0 | 3230.6912 | 0 | 13787.5538 | 0 | 3584.8439 | 0 | 13787.5538 | 0 | 15310.7886 | 17222.7322 | 17018.245 | 17372.3977
126717 | 0 | 242.131 | TRUE | 1220 | Non-CBSA East North Central | 5A | 5A | Hour2 | 3 | Cold | None | None | East North Central | East North Central | Midwest | In another census Place | Electric, 120% Usage | EnergyStar, 120% Usage | Yes | Gas, 120% Usage | 68F | Yes | 5F | Night Setback +1h | Not Applicable | G2601450 | G2601450, G26001500 | None | None | 20 ft^2 | Fiberglass | 30% Leakage, R-4 | 2 ft | None | data/cambium/LRMER_MidCase_15_2025start,data/cambium/LRMER_LowRECost_15_2025start,data/cambium/LRMER_95DecarbBy2035_15_2025start,data/cambium/LRMER_LowRECost_25_2025start | kg/MWh,kg/MWh,kg/MWh,kg/MWh | /lib/resources/data/cambium/LRMER_MidCase_15_2025start/RFCMc.csv,/lib/resources/data/cambium/LRMER_LowRECost_15_2025start/RFCMc.csv,/lib/resources/data/cambium/LRMER_95DecarbBy2035_15_2025start/RFCMc.csv,/lib/resources/data/cambium/LRMER_LowRECost_25_2025start/RFCMc.csv | lb/MBtu,lb/MBtu,lb/MBtu,lb/MBtu | 195.9,195.9,195.9,195.9 | 147.3,147.3,147.3,147.3 | 177.8,177.8,177.8,177.8 | LRMER_MidCase_15_2025start,LRMER_LowRECost_15_2025start,LRMER_95DecarbBy2035_15_2025start,LRMER_LowRECost_25_2025start | CO2e,CO2e,CO2e,CO2e | 200.0,200.0,200.0,200.0 | 400%+ | RFCMc | Vented Attic | None | None | None | None | None | Single-Family Detached | Single-Family Detached | Single-Family Detached | 1000-1499 | 0-1499 | Slab | None | 1 | 1 | <8 | None | Brick | No | Natural Gas | 67F | Yes | 3F | Day and Night -1h | No Exterior Use | Uninsulated | 200% Usage | Room AC, EER 10.7 | 40% Conditioned | Room AC | Yes | None | No | Fuel Furnace, 92.5% AFUE | Ducted Heating | Natural Gas Fuel Furnace | None | None | None | No | None | None | None | None | 60000-69999 | 60000-79999 | 60000-99999 | 25 ACH50 | R-19 | None | None | None | Unfinished, Uninsulated | Uninsulated | Brick, 12-in, 3-wythe, R-7 | Summer = 0.7, Winter = 0.85 | MISO | 100% CFL | 100% Usage | 100% Usage | CR04 | None | None | EF 12, National Average | None | None | None | None | None | None | None | None | Cooling Season, 7 days/wk | Left/Right at 15ft | 1 | Northeast | None | 200% | 85% | G26001500 | In metro area, not/partially in principal city | None | None | No | Hour14 | 103 | EF 17.6, 100% Usage | Asphalt Shingles, Medium | Stochastic | 1 | 1 | 2018 | 31 | 12 | 15 | None | MI | Owner | 1 | High | Occupied | 1970s | 1960-79 | Natural Gas Standard | Natural Gas | Yes | Mbs Intl | 43.53 | -84.08 | F15 B15 L15 R15 | Double, Clear, Non-metal, Air | 0 | 0 |  | 330.8772 | 0.92483 |  | 19.3427 | 0.054064 |  | 0 | 0 |  | 1106.3433 | 3.0923 |  | 0 | 0 |  | 319.7405 | 0.8937 |  | 536.3201 | 1.4991 |  | 0 | 0 | 0 | 0 | 0 | 40.1507 | 0.11222 |  | 0 | 491.1871 | 1.3729 |  | 21.9803 | 0.061437 |  | 3076.9532 | 8.6003 |  | 0 | 0 | 0 | 27.8418 | 0.07782 |  | 434.0383 | 1.2132 |  | 0 | 0 | 0 | 0 | 0 | 0 | 0 | 0 | 24428.3529 | 68.2792 |  | 0 | 4153.4032 | 11.6091 |  | 0 | 0 | 815.6168 | 2.2797 |  | 0 | 0 | 0 | 0 | 0 | 35801.855 | 35801.855 | 100.0691 |  | 6404.7752 | 6404.7752 | 0 | 29397.0798 | 0 | 1158.9698 | 0 | 6701.9574 | 0 | 2602.5724 | 0 | 6701.9574 | 0 | 2455.7192 | 0 | 6701.9574 | 0 | 2705.0757 | 0 | 6701.9574 | 0 | 7860.9272 | 9304.5299 | 9157.6766 | 9407.0331
126735 | 0 | 242.131 | TRUE | 2176 | Non-CBSA East North Central | 5A | 5A | Hour20 | 4 | Cold | None | Standard Efficiency, No usage | East North Central | East North Central | Midwest | Not in a census Place | Electric, 120% Usage | EnergyStar, 120% Usage | Yes | Electric, 120% Usage | 75F | No | 0F | None | Not Applicable | G2601490 | G2601490, G26002200 | None | None | 20 ft^2 | Fiberglass | 20% Leakage, Uninsulated | 2 ft | None | data/cambium/LRMER_MidCase_15_2025start,data/cambium/LRMER_LowRECost_15_2025start,data/cambium/LRMER_95DecarbBy2035_15_2025start,data/cambium/LRMER_LowRECost_25_2025start | kg/MWh,kg/MWh,kg/MWh,kg/MWh | /lib/resources/data/cambium/LRMER_MidCase_15_2025start/RFCMc.csv,/lib/resources/data/cambium/LRMER_LowRECost_15_2025start/RFCMc.csv,/lib/resources/data/cambium/LRMER_95DecarbBy2035_15_2025start/RFCMc.csv,/lib/resources/data/cambium/LRMER_LowRECost_25_2025start/RFCMc.csv | lb/MBtu,lb/MBtu,lb/MBtu,lb/MBtu | 195.9,195.9,195.9,195.9 | 147.3,147.3,147.3,147.3 | 177.8,177.8,177.8,177.8 | LRMER_MidCase_15_2025start,LRMER_LowRECost_15_2025start,LRMER_95DecarbBy2035_15_2025start,LRMER_LowRECost_25_2025start | CO2e,CO2e,CO2e,CO2e | 200.0,200.0,200.0,200.0 | 400%+ | RFCMc | Vented Attic | None | None | None | None | None | Single-Family Detached | Single-Family Detached | Single-Family Detached | 2000-2499 | 1500-2499 | Vented Crawlspace | 2 Car | 2 | 2 | <8 | Vinyl, Light | Wood Frame | No | Propane | 55F | No | 0F | None | No Exterior Use | Uninsulated | 200% Usage | AC, SEER 10 | 100% Conditioned | Central AC | Yes | None | No | Fuel Wall/Floor Furnace, 68% AFUE | Non-Ducted Heating | Propane Fuel Wall/Floor Furnace | None | None | None | No | None | None | None | None | 100000-119999 | 100000-119999 | 100000-149999 | 20 ACH50 | R-19 | Uninsulated | Uninsulated | Uninsulated | Unfinished, Uninsulated | None | Wood Stud, Uninsulated | Summer = 0.7, Winter = 0.85 | PJM | 100% CFL | 100% Usage | 100% Usage | CR04 | None | None | EF 12, National Average | None | None | None | None | None | None | None | Typical Efficiency | Cooling Season, 7 days/wk | Left/Right at 15ft | 2 | Southwest | None | 200% | 85% | G26002200 | Not/partially in metro area | None | None | No | Hour17 | 104 | EF 17.6, 100% Usage | Metal, Dark | Stochastic | 1 | 1 | 2018 | 31 | 12 | 15 | None | MI | Owner | 1 | High | Vacant | <1940 | <1940 | Electric Standard | Electricity | Yes | Kirsch Muni | 41.82 | -85.44 | F18 B18 L18 R18 | Double, Clear, Non-metal, Air, Exterior Clear Storm | 0 | 0 |  | 0 | 0 |  | 0 | 0 |  | 599.6234 | 0.93967 |  | 2588.9898 | 4.0572 |  | 0 | 0 |  | 319.7405 | 0.50106 |  | 0 | 0 |  | 0 | 0 | 0 | 0 | 351.9784 | 0 | 0 |  | 0 | 0 | 0 |  | 21.9803 | 0.034445 |  | 0 | 0 |  | 0 | 0 | 0 | 0 | 0 |  | 434.0383 | 0.68018 |  | 0 | 0 | 0 | 0 | 0 | 0 | 0 | 0 | 0 | 0 |  | 0 | 0 | 0 |  | 0 | 0 | 0 | 0 |  | 0 | 0 | 32849.7501 | 0 | 0 | 37166.3939 | 37166.3939 | 58.2433 |  | 4316.3507 | 4316.3507 | 0 | 0 | 32849.7501 | 779.3574 | 0 | 0 | 9039.7893 | 1697.9387 | 0 | 0 | 9039.7893 | 1670.7458 | 0 | 0 | 9039.7893 | 1756.8635 | 0 | 0 | 9039.7893 | 9819.1467 | 10737.728 | 10710.5351 | 10796.6528
126751 | 0 | 242.131 | TRUE | 1138 | CBSA Detroit-Warren-Dearborn, MI | 5A | 5A | Hour18 | 3 | Cold | None | Standard Efficiency, No usage | East North Central | East North Central | Midwest | MI, Detroit | None | None | None | Gas, 120% Usage | 78F | No | 0F | None | Double-Loaded Interior | G2601630 | G2601630, G26003212 | None | None | 20 ft^2 | Fiberglass | None | 2 ft | None | data/cambium/LRMER_MidCase_15_2025start,data/cambium/LRMER_LowRECost_15_2025start,data/cambium/LRMER_95DecarbBy2035_15_2025start,data/cambium/LRMER_LowRECost_25_2025start | kg/MWh,kg/MWh,kg/MWh,kg/MWh | /lib/resources/data/cambium/LRMER_MidCase_15_2025start/RFCMc.csv,/lib/resources/data/cambium/LRMER_LowRECost_15_2025start/RFCMc.csv,/lib/resources/data/cambium/LRMER_95DecarbBy2035_15_2025start/RFCMc.csv,/lib/resources/data/cambium/LRMER_LowRECost_25_2025start/RFCMc.csv | lb/MBtu,lb/MBtu,lb/MBtu,lb/MBtu | 195.9,195.9,195.9,195.9 | 147.3,147.3,147.3,147.3 | 177.8,177.8,177.8,177.8 | LRMER_MidCase_15_2025start,LRMER_LowRECost_15_2025start,LRMER_95DecarbBy2035_15_2025start,LRMER_LowRECost_25_2025start | CO2e,CO2e,CO2e,CO2e | 200.0,200.0,200.0,200.0 | 100-150% | RFCMc | None | Not Applicable | None | Bottom | 2 | None | 2 Unit | Multifamily with 2-4 Units | Multi-Family with 2 - 4 Units | 1000-1499 | 0-1499 | Vented Crawlspace | None | 2 | 2 | <8 | None | Brick | No | Natural Gas | 55F | Yes | 3F | Day and Night -1h | No Exterior Use | Uninsulated | 200% Usage | Room AC, EER 10.7 | 40% Conditioned | Room AC | No | None | No | Fuel Wall/Floor Furnace, 60% AFUE | Non-Ducted Heating | Natural Gas Fuel Wall/Floor Furnace | None | None | None | No | None | None | None | None | 30000-34999 | 20000-39999 | 20000-39999 | 15 ACH50 | None | Uninsulated | Uninsulated | Uninsulated | Finished, R-30 | None | Brick, 12-in, 3-wythe, Uninsulated | Summer = 0.7, Winter = 0.85 | MISO | 100% CFL | 100% Usage | 100% Usage | CR04 | None | None | None | None | None | None | None | None | None | None | Typical Efficiency | Cooling Season, 7 days/wk | 7 | 3 | East | None | 200% | 96% | G26003212 | In metro area, principal city | None | None | None | Hour11 | 103 | EF 17.6, 100% Usage | Composition Shingles | Stochastic | 1 | 1 | 2018 | 31 | 12 | 15 | None | MI | Renter | 1 | High | Vacant | <1940 | <1940 | Natural Gas Standard | Natural Gas | Yes | Detroit Metropolita | 42.22 | -83.35 | F6 B6 L6 R6 | Single, Clear, Non-metal | 0 | 0 |  | 0 | 0 |  | 0 | 0 |  | 0 | 0 |  | 257.0233 | 0.77017 |  | 0 | 0 |  | 0 | 0 |  | 0 | 0 |  | 0 | 0 | 0 | 0 | 0 | 0 | 0 |  | 0 | 0 | 0 |  | 21.9803 | 0.065864 |  | 0 | 0 |  | 0 | 0 | 0 | 0 | 0 |  | 434.0383 | 1.3006 |  | 0 | 0 | 0 | 0 | 0 | 0 | 0 | 0 | 12941.7254 | 38.7797 |  | 0 | 1629.7682 | 4.8836 |  | 0 | 0 | 0 | 0 |  | 0 | 0 | 0 | 0 | 0 | 15284.5355 | 15284.5355 | 45.7999 |  | 712.7488 | 712.7488 | 0 | 14571.4936 | 0 | 131.9645 | 0 | 3322.033 | 0 | 290.2692 | 0 | 3322.033 | 0 | 278.6413 | 0 | 3322.033 | 0 | 299.6204 | 0 | 3322.033 | 0 | 3453.9975 | 3612.3021 | 3600.6743 | 3621.6534
126780 | 0 | 242.131 | TRUE | 2663 | CBSA Detroit-Warren-Dearborn, MI | 5A | 5A | Hour4 | 4 | Cold | None | Standard Efficiency | East North Central | East North Central | Midwest | Not in a census Place | Electric, 100% Usage | EnergyStar, 100% Usage | Yes | Electric, 100% Usage | 68F | No | 0F | None | Not Applicable | G2601630 | G2601630, G26003201 | None | 318 Rated kWh, 100% Usage | 20 ft^2 | Fiberglass | 30% Leakage, R-4 | 2 ft | None | data/cambium/LRMER_MidCase_15_2025start,data/cambium/LRMER_LowRECost_15_2025start,data/cambium/LRMER_95DecarbBy2035_15_2025start,data/cambium/LRMER_LowRECost_25_2025start | kg/MWh,kg/MWh,kg/MWh,kg/MWh | /lib/resources/data/cambium/LRMER_MidCase_15_2025start/RFCMc.csv,/lib/resources/data/cambium/LRMER_LowRECost_15_2025start/RFCMc.csv,/lib/resources/data/cambium/LRMER_95DecarbBy2035_15_2025start/RFCMc.csv,/lib/resources/data/cambium/LRMER_LowRECost_25_2025start/RFCMc.csv | lb/MBtu,lb/MBtu,lb/MBtu,lb/MBtu | 195.9,195.9,195.9,195.9 | 147.3,147.3,147.3,147.3 | 177.8,177.8,177.8,177.8 | LRMER_MidCase_15_2025start,LRMER_LowRECost_15_2025start,LRMER_95DecarbBy2035_15_2025start,LRMER_LowRECost_25_2025start | CO2e,CO2e,CO2e,CO2e | 200.0,200.0,200.0,200.0 | 400%+ | RFCMc | Vented Attic | None | None | None | None | None | Single-Family Detached | Single-Family Detached | Single-Family Detached | 2500-2999 | 2500-3999 | Slab | 2 Car | 1 | 1 | <8 | Vinyl, Light | Brick | No | Natural Gas | 72F | No | 0F | None | No Exterior Use | Uninsulated | 100% Usage | AC, SEER 8 | 100% Conditioned | Central AC | Yes | None | No | Fuel Furnace, 92.5% AFUE | Ducted Heating | Natural Gas Fuel Furnace | None | None | None | No | None | None | None | None | 200000+ | 140000+ | 150000+ | 20 ACH50 | R-30 | None | None | None | Unfinished, Uninsulated | 2ft R10 Under, Horizontal | Brick, 12-in, 3-wythe, R-11 | Summer = 0.7, Winter = 0.85 | MISO | 100% LED | 100% Usage | 100% Usage | CR04 | None | EF 10.5 | EF 12, National Average | None | None | None | None | None | None | None | None | Cooling Season, 7 days/wk | Left/Right at 15ft | 2 | South | None | 100% | 85% | G26003201 | In metro area, not/partially in principal city | None | None | No | Hour15 | 103 | EF 15.9, 100% Usage | Composition Shingles | Stochastic | 1 | 1 | 2018 | 31 | 12 | 15 | None | MI | Owner | 1 | Medium | Occupied | 1980s | 1980-99 | Natural Gas Standard | Natural Gas | Yes | Detroit Metropolita | 42.22 | -83.35 | F18 B18 L18 R18 | Double, Clear, Non-metal, Air | 67.9925 | 0.087065 |  | 400.042 | 0.51226 |  | 23.4457 | 0.030022 |  | 391.5429 | 0.50137 |  | 6719.2404 | 8.6041 |  | 97.5927 | 0.12497 |  | 319.7405 | 0.40943 |  | 1072.054 | 1.3728 |  | 0 | 0 | 0 | 0 | 0 | 38.9785 | 0.049912 |  | 16.7051 | 677.8734 | 0.86802 |  | 21.9803 | 0.028146 |  | 2158.7615 | 2.7643 |  | 0 | 0 | 0 | 405.6104 | 0.51939 |  | 1206.8667 | 1.5454 |  | 0 | 0 | 0 | 0 | 0 | 0 | 0 | 0 | 48828.571 | 62.5255 |  | 0 | 4225.7918 | 5.4112 |  | 0 | 0 | 0 | 0 |  | 0 | 0 | 0 | 0 | 0 | 66672.7892 | 66672.7892 | 85.3752 |  | 13618.4265 | 13618.4265 | 0 | 53054.3627 | 0 | 2477.4267 | 0 | 12095.28 | 0 | 5462.7186 | 0 | 12095.28 | 0 | 5274.9549 | 0 | 12095.28 | 0 | 5635.0724 | 0 | 12095.28 | 0 | 14572.7068 | 17557.9986 | 17370.235 | 17730.3524
126792 | 0 | 242.131 | TRUE | 1138 | Non-CBSA East North Central | 5A | 5A | Hour18 | 4 | Cold | None | None | East North Central | East North Central | Midwest | Not in a census Place | None | None | None | Electric, 100% Usage | 68F | No | 0F | None | Double-Loaded Interior | G2600490 | G2600490, G26001704 | None | None | 20 ft^2 | Fiberglass | None | 2 ft | None | data/cambium/LRMER_MidCase_15_2025start,data/cambium/LRMER_LowRECost_15_2025start,data/cambium/LRMER_95DecarbBy2035_15_2025start,data/cambium/LRMER_LowRECost_25_2025start | kg/MWh,kg/MWh,kg/MWh,kg/MWh | /lib/resources/data/cambium/LRMER_MidCase_15_2025start/RFCMc.csv,/lib/resources/data/cambium/LRMER_LowRECost_15_2025start/RFCMc.csv,/lib/resources/data/cambium/LRMER_95DecarbBy2035_15_2025start/RFCMc.csv,/lib/resources/data/cambium/LRMER_LowRECost_25_2025start/RFCMc.csv | lb/MBtu,lb/MBtu,lb/MBtu,lb/MBtu | 195.9,195.9,195.9,195.9 | 147.3,147.3,147.3,147.3 | 177.8,177.8,177.8,177.8 | LRMER_MidCase_15_2025start,LRMER_LowRECost_15_2025start,LRMER_95DecarbBy2035_15_2025start,LRMER_LowRECost_25_2025start | CO2e,CO2e,CO2e,CO2e | 200.0,200.0,200.0,200.0 | 200-300% | RFCMc | None | Middle | None | Bottom | 24 | None | 20 to 49 Unit | Multifamily with 5+ units, 1-3 stories | Multi-Family with 5+ Units | 1000-1499 | 0-1499 | Unheated Basement | None | 3 | 3 | <8 | Vinyl, Light | Brick | No | Electricity | 75F | Yes | 3F | Day +2h | No Exterior Use | Uninsulated | 100% Usage | Room AC, EER 10.7 | 60% Conditioned | Room AC | No | Heating Only | No | Shared Heating | Non-Ducted Heating | Electricity Shared Heating | None | None | Boiler Baseboards Heating Only, Electricity | No | None | None | None | None | 60000-69999 | 60000-79999 | 60000-99999 | 25 ACH50 | None | Uninsulated | Uninsulated | Uninsulated | Finished, R-38 | None | Brick, 12-in, 3-wythe, R-7 | Summer = 0.7, Winter = 0.85 | MISO | 100% CFL | 100% Usage | 100% Usage | CR04 | None | None | None | None | None | None | None | None | None | None | None | Cooling Season, 7 days/wk | 4 | 4 | West | None | 100% | 89% | G26001704 | Not/partially in metro area | None | None | None | Hour8 | 103 | EF 10.5, 100% Usage | Asphalt Shingles, Medium | Stochastic | 1 | 1 | 2018 | 31 | 12 | 15 | None | MI | Renter | 1 | Medium | Occupied | 1970s | 1960-79 | Natural Gas Standard | Natural Gas | Yes | Flint Bishop Intl | 42.97 | -83.75 | F6 B6 L6 R6 | Double, Clear, Metal, Air, Exterior Clear Storm | 0 | 0 |  | 0 | 0 |  | 0 | 0 |  | 0 | 0 |  | 661.1683 | 1.9812 |  | 0 | 0 |  | 0 | 0 |  | 115.7631 | 0.34688 |  | 0 | 6514.3837 | 0 | 0 | 0 | 39.2715 | 0.11768 |  | 0 | 468.6206 | 1.4042 |  | 21.9803 | 0.065864 |  | 1819.3852 | 5.4518 |  | 0 | 0 | 0 | 474.4821 | 1.4218 |  | 727.1093 | 2.1788 |  | 0 | 0 | 0 | 0 | 0 | 0 | 0 | 0 | 0 | 0 |  | 0 | 5468.7062 | 16.3869 |  | 0 | 0 | 0 | 0 |  | 0 | 0 | 0 | 0 | 0 | 16310.8704 | 16310.8704 | 48.8753 |  | 10842.1642 | 10842.1642 | 0 | 5468.7062 | 0 | 1958.1864 | 0 | 1246.7712 | 0 | 4426.2913 | 0 | 1246.7712 | 0 | 4096.5084 | 0 | 1246.7712 | 0 | 4632.3438 | 0 | 1246.7712 | 0 | 3204.9576 | 5673.0625 | 5343.2796 | 5879.115
126865 | 0 | 242.131 | TRUE | 1690 | CBSA Detroit-Warren-Dearborn, MI | 5A | 5A | Hour7 | 2 | Cold | None | None | East North Central | East North Central | Midwest | Not in a census Place | Gas, 80% Usage | EnergyStar, 80% Usage | Yes | Gas, 80% Usage | 75F | Yes | 2F | Day and Night Setup | Not Applicable | G2600870 | G2600870, G26001701 | None | None | 20 ft^2 | Fiberglass | 10% Leakage, R-4 | 2 ft | None | data/cambium/LRMER_MidCase_15_2025start,data/cambium/LRMER_LowRECost_15_2025start,data/cambium/LRMER_95DecarbBy2035_15_2025start,data/cambium/LRMER_LowRECost_25_2025start | kg/MWh,kg/MWh,kg/MWh,kg/MWh | /lib/resources/data/cambium/LRMER_MidCase_15_2025start/RFCMc.csv,/lib/resources/data/cambium/LRMER_LowRECost_15_2025start/RFCMc.csv,/lib/resources/data/cambium/LRMER_95DecarbBy2035_15_2025start/RFCMc.csv,/lib/resources/data/cambium/LRMER_LowRECost_25_2025start/RFCMc.csv | lb/MBtu,lb/MBtu,lb/MBtu,lb/MBtu | 195.9,195.9,195.9,195.9 | 147.3,147.3,147.3,147.3 | 177.8,177.8,177.8,177.8 | LRMER_MidCase_15_2025start,LRMER_LowRECost_15_2025start,LRMER_95DecarbBy2035_15_2025start,LRMER_LowRECost_25_2025start | CO2e,CO2e,CO2e,CO2e | 200.0,200.0,200.0,200.0 | 300-400% | RFCMc | Vented Attic | None | None | None | None | None | Single-Family Detached | Single-Family Detached | Single-Family Detached | 1500-1999 | 1500-2499 | Slab | None | 2 | 2 | <8 | Vinyl, Light | Brick | No | Natural Gas | 68F | Yes | 3F | Night -3h | No Exterior Use | Uninsulated | 50% Usage | AC, SEER 13 | 60% Conditioned | Central AC | Yes | None | No | Fuel Furnace, 92.5% AFUE | Ducted Heating | Natural Gas Fuel Furnace | None | None | None | No | None | None | None | None | 80000-99999 | 80000-99999 | 60000-99999 | 10 ACH50 | R-19 | None | None | None | Unfinished, Uninsulated | Uninsulated | Brick, 12-in, 3-wythe, R-7 | Summer = 0.7, Winter = 0.85 | MISO | 100% LED | 100% Usage | 100% Usage | CR04 | None | None | None | None | None | None | None | None | None | None | None | Cooling Season, 7 days/wk | Left/Right at 15ft | 4 | South | None | 50% | 85% | G26001701 | In metro area, not/partially in principal city | None | None | No | Hour17 | 103 | EF 17.6, 100% Usage | Composition Shingles | Stochastic | 1 | 1 | 2018 | 31 | 12 | 15 | None | MI | Owner | 1 | Low | Occupied | 1970s | 1960-79 | Natural Gas Standard | Natural Gas | Yes | Oakland Co Intl | 42.67 | -83.42 | F9 B9 L9 R9 | Double, Clear, Non-metal, Air | 0 | 0 |  | 46.3052 | 0.093432 |  | 30.1863 | 0.060908 |  | 29.3071 | 0.059134 |  | 707.7666 | 1.4281 |  | 0 | 0 |  | 0 | 0 |  | 488.2564 | 0.98518 |  | 0 | 0 | 0 | 0 | 0 | 30.7725 | 0.062091 |  | 0 | 473.6028 | 0.95561 |  | 16.412 | 0.033115 |  | 1207.7459 | 2.4369 |  | 0 | 0 | 0 | 29.6002 | 0.059726 |  | 434.0383 | 0.87578 |  | 0 | 0 | 0 | 0 | 616.3285 | 0 | 0 | 0 | 22011.1027 | 44.4129 |  | 0 | 4034.7094 | 8.141 |  | 0 | 0 | 864.8527 | 1.7451 |  | 0 | 0 | 0 | 0 | 0 | 31020.9866 | 31020.9866 | 62.5926 |  | 3493.9933 | 3493.9933 | 0 | 27526.9933 | 0 | 631.9717 | 0 | 6275.5652 | 0 | 1414.3432 | 0 | 6275.5652 | 0 | 1336.8088 | 0 | 6275.5652 | 0 | 1474.2786 | 0 | 6275.5652 | 0 | 6907.5368 | 7689.9084 | 7612.374 | 7749.8438
126953 | 0 | 242.131 | TRUE | 1220 | Non-CBSA East North Central | 5A | 5A | Hour6 | 3 | Cold | None | Standard Efficiency | East North Central | East North Central | Midwest | Not in a census Place | Electric, 100% Usage | EnergyStar, 100% Usage | Yes | Electric, 100% Usage | 76F | Yes | 5F | Day Setup +4h | Not Applicable | G2601570 | G2601570, G26001600 | None | None | 20 ft^2 | Fiberglass | 0% Leakage, Uninsulated | 2 ft | None | data/cambium/LRMER_MidCase_15_2025start,data/cambium/LRMER_LowRECost_15_2025start,data/cambium/LRMER_95DecarbBy2035_15_2025start,data/cambium/LRMER_LowRECost_25_2025start | kg/MWh,kg/MWh,kg/MWh,kg/MWh | /lib/resources/data/cambium/LRMER_MidCase_15_2025start/RFCMc.csv,/lib/resources/data/cambium/LRMER_LowRECost_15_2025start/RFCMc.csv,/lib/resources/data/cambium/LRMER_95DecarbBy2035_15_2025start/RFCMc.csv,/lib/resources/data/cambium/LRMER_LowRECost_25_2025start/RFCMc.csv | lb/MBtu,lb/MBtu,lb/MBtu,lb/MBtu | 195.9,195.9,195.9,195.9 | 147.3,147.3,147.3,147.3 | 177.8,177.8,177.8,177.8 | LRMER_MidCase_15_2025start,LRMER_LowRECost_15_2025start,LRMER_95DecarbBy2035_15_2025start,LRMER_LowRECost_25_2025start | CO2e,CO2e,CO2e,CO2e | 200.0,200.0,200.0,200.0 | 150-200% | RFCMc | Vented Attic | None | None | None | None | None | Single-Family Detached | Single-Family Detached | Single-Family Detached | 1000-1499 | 0-1499 | Heated Basement | None | 1 | 1 | <8 | Wood, Medium/Dark | Wood Frame | No | Natural Gas | 72F | No | 0F | None | No Exterior Use | Uninsulated | 100% Usage | None | None | None | Yes | None | No | Fuel Furnace, 80% AFUE | Ducted Heating | Natural Gas Fuel Furnace | None | None | None | No | None | None | None | None | 25000-29999 | 20000-39999 | 20000-39999 | 15 ACH50 | R-19 | Uninsulated | Uninsulated | Uninsulated | Unfinished, Uninsulated | None | Wood Stud, Uninsulated | Summer = 0.7, Winter = 0.85 | MISO | 100% Incandescent | 100% Usage | 100% Usage | CR04 | None | EF 17.6 | EF 12, National Average | None | None | None | None | None | None | None | None | Cooling Season, 7 days/wk | Left/Right at 15ft | 2 | Southeast | None | 100% | 85% | G26001600 | Not/partially in metro area | None | None | No | Hour23 | 103 | EF 19.9, 100% Usage | Composition Shingles | Stochastic | 1 | 1 | 2018 | 31 | 12 | 15 | None | MI | Owner | 1 | Medium | Occupied | <1940 | <1940 | Natural Gas Standard | Natural Gas | Yes | Flint Bishop Intl | 42.97 | -83.75 | F15 B15 L15 R15 | Double, Low-E, Non-metal, Air, M-Gain | 67.9925 | 0.19004 |  | 400.042 | 1.1182 |  | 23.4457 | 0.065533 |  | 0 | 0 |  | 0 | 0 |  | 0 | 0 |  | 319.7405 | 0.8937 |  | 674.9427 | 1.8865 |  | 0 | 0 | 0 | 0 | 0 | 160.896 | 0.44972 |  | 0 | 1535.3993 | 4.2916 |  | 21.9803 | 0.061437 |  | 1790.9573 | 5.0059 |  | 0 | 0 | 0 | 405.6104 | 1.1337 |  | 834.0803 | 2.3313 |  | 0 | 0 | 0 | 0 | 0 | 0 | 0 | 0 | 26582.4253 | 74.3001 |  | 0 | 4073.3948 | 11.3855 |  | 0 | 0 | 0 | 0 |  | 0 | 0 | 0 | 0 | 0 | 36890.614 | 36890.614 | 103.1123 |  | 6234.7939 | 6234.7939 | 0 | 30655.8201 | 0 | 1107.0153 | 0 | 6988.8914 | 0 | 2508.4901 | 0 | 6988.8914 | 0 | 2354.0256 | 0 | 6988.8914 | 0 | 2622.3214 | 0 | 6988.8914 | 0 | 8095.9067 | 9497.3815 | 9342.9169 | 9611.2127
126965 | 0 | 242.131 | TRUE | 3301 | Non-CBSA East North Central | 5A | 5A | Hour22 | 5 | Cold | None | None | East North Central | East North Central | Midwest | MI, Grand Rapids | Electric, 120% Usage | EnergyStar, 120% Usage | Yes | Electric, 120% Usage | 70F | No | 0F | None | Not Applicable | G2600810 | G2600810, G26001002 | None | 318 Rated kWh, 120% Usage | 20 ft^2 | Fiberglass | 20% Leakage, Uninsulated | 2 ft | None | data/cambium/LRMER_MidCase_15_2025start,data/cambium/LRMER_LowRECost_15_2025start,data/cambium/LRMER_95DecarbBy2035_15_2025start,data/cambium/LRMER_LowRECost_25_2025start | kg/MWh,kg/MWh,kg/MWh,kg/MWh | /lib/resources/data/cambium/LRMER_MidCase_15_2025start/RFCMc.csv,/lib/resources/data/cambium/LRMER_LowRECost_15_2025start/RFCMc.csv,/lib/resources/data/cambium/LRMER_95DecarbBy2035_15_2025start/RFCMc.csv,/lib/resources/data/cambium/LRMER_LowRECost_25_2025start/RFCMc.csv | lb/MBtu,lb/MBtu,lb/MBtu,lb/MBtu | 195.9,195.9,195.9,195.9 | 147.3,147.3,147.3,147.3 | 177.8,177.8,177.8,177.8 | LRMER_MidCase_15_2025start,LRMER_LowRECost_15_2025start,LRMER_95DecarbBy2035_15_2025start,LRMER_LowRECost_25_2025start | CO2e,CO2e,CO2e,CO2e | 200.0,200.0,200.0,200.0 | 200-300% | RFCMc | Vented Attic | None | None | None | None | None | Single-Family Detached | Single-Family Detached | Single-Family Detached | 3000-3999 | 2500-3999 | Unheated Basement | None | 2 | 2 | <8 | None | Brick | No | Natural Gas | 68F | Yes | 12F | Night +4h | No Exterior Use | Uninsulated | 200% Usage | AC, SEER 13 | 80% Conditioned | Central AC | Yes | None | No | Fuel Furnace, 80% AFUE | Ducted Heating | Natural Gas Fuel Furnace | None | None | None | No | None | None | None | None | 100000-119999 | 100000-119999 | 100000-149999 | 25 ACH50 | R-19 | Uninsulated | Uninsulated | Uninsulated | Unfinished, Uninsulated | None | Brick, 12-in, 3-wythe, Uninsulated | Summer = 0.7, Winter = 0.85 | MISO | 100% LED | 100% Usage | 100% Usage | CR04 | None | None | None | None | None | None | None | None | None | None | None | Cooling Season, 7 days/wk | Left/Right at 15ft | 6 | North | None | 200% | 85% | G26001002 | In metro area, not/partially in principal city | None | None | No | Hour12 | 103 | EF 17.6, 100% Usage | Composition Shingles | Stochastic | 1 | 1 | 2018 | 31 | 12 | 15 | None | MI | Owner | 1 | High | Occupied | <1940 | <1940 | Natural Gas Standard | Natural Gas | Yes | Grand Rapids Kent C | 42.88 | -85.52 | F30 B30 L30 R30 | Double, Clear, Metal, Air | 0 | 0 |  | 1077.0362 | 1.1126 |  | 63.0103 | 0.065091 |  | 430.8145 | 0.44504 |  | 4617.9208 | 4.7704 |  | 295.4156 | 0.30517 |  | 0 | 0 |  | 2036.2578 | 2.1035 |  | 0 | 0 | 0 | 0 | 0 | 44.2537 | 0.045715 |  | 0 | 811.5138 | 0.83831 |  | 27.2556 | 0.028156 |  | 6662.0916 | 6.8821 |  | 0 | 0 | 0 | 803.0147 | 0.82953 |  | 434.0383 | 0.44837 |  | 0 | 0 | 0 | 0 | 0 | 0 | 0 | 0 | 80083.7214 | 82.7281 |  | 0 | 16491.4022 | 17.036 |  | 0 | 0 | 0 | 0 |  | 0 | 0 | 0 | 0 | 0 | 113877.7465 | 113877.7465 | 117.638 |  | 17302.6229 | 17302.6229 | 0 | 96575.1236 | 0 | 3109.4501 | 0 | 22017.1278 | 0 | 6938.8619 | 0 | 22017.1278 | 0 | 6616.7873 | 0 | 22017.1278 | 0 | 7199.2199 | 0 | 22017.1278 | 0 | 25126.5779 | 28955.9897 | 28633.9151 | 29216.3477
126969 | 0 | 242.131 | TRUE | 2663 | CBSA Detroit-Warren-Dearborn, MI | 5A | 5A | Hour4 | 5 | Cold | None | Standard Efficiency | East North Central | East North Central | Midwest | MI, Farmington Hills | Gas, 120% Usage | EnergyStar, 120% Usage | Yes | Electric, 120% Usage | 70F | No | 0F | None | Not Applicable | G2601250 | G2601250, G26002907 | None | 290 Rated kWh, 120% Usage | 20 ft^2 | Fiberglass | 30% Leakage, Uninsulated | 2 ft | None | data/cambium/LRMER_MidCase_15_2025start,data/cambium/LRMER_LowRECost_15_2025start,data/cambium/LRMER_95DecarbBy2035_15_2025start,data/cambium/LRMER_LowRECost_25_2025start | kg/MWh,kg/MWh,kg/MWh,kg/MWh | /lib/resources/data/cambium/LRMER_MidCase_15_2025start/RFCMc.csv,/lib/resources/data/cambium/LRMER_LowRECost_15_2025start/RFCMc.csv,/lib/resources/data/cambium/LRMER_95DecarbBy2035_15_2025start/RFCMc.csv,/lib/resources/data/cambium/LRMER_LowRECost_25_2025start/RFCMc.csv | lb/MBtu,lb/MBtu,lb/MBtu,lb/MBtu | 195.9,195.9,195.9,195.9 | 147.3,147.3,147.3,147.3 | 177.8,177.8,177.8,177.8 | LRMER_MidCase_15_2025start,LRMER_LowRECost_15_2025start,LRMER_95DecarbBy2035_15_2025start,LRMER_LowRECost_25_2025start | CO2e,CO2e,CO2e,CO2e | 200.0,200.0,200.0,200.0 | 400%+ | RFCMc | Vented Attic | None | None | None | None | None | Single-Family Detached | Single-Family Detached | Single-Family Detached | 2500-2999 | 2500-3999 | Unvented Crawlspace | 3 Car | 1 | 1 | <8 | None | Brick | No | Natural Gas | 70F | No | 0F | None | No Exterior Use | Uninsulated | 200% Usage | AC, SEER 15 | 100% Conditioned | Central AC | Yes | None | No | Fuel Furnace, 80% AFUE | Ducted Heating | Natural Gas Fuel Furnace | None | None | None | No | None | None | None | None | 160000-179999 | 140000+ | 150000+ | 8 ACH50 | R-30 | Uninsulated | Wall R-10, Exterior | R-10, Exterior | Unfinished, Uninsulated | None | Brick, 12-in, 3-wythe, R-11 | Summer = 0.7, Winter = 0.85 | MISO | 100% Incandescent | 100% Usage | 100% Usage | CR04 | None | None | EF 12, National Average | None | None | None | None | None | None | None | None | Cooling Season, 7 days/wk | Left/Right at 15ft | 2 | North | None | 200% | 85% | G26002907 | In metro area, not/partially in principal city | None | None | No | Hour14 | 103 | EF 17.6, 100% Usage | Composition Shingles | Stochastic | 1 | 1 | 2018 | 31 | 12 | 15 | None | MI | Owner | 1 | High | Occupied | 1980s | 1980-99 | Natural Gas Standard | Natural Gas | Yes | Oakland Co Intl | 42.67 | -83.42 | F18 B18 L18 R18 | Double, Low-E, Non-metal, Air, M-Gain | 67.9925 | 0.087065 |  | 42.7884 | 0.054791 |  | 28.1348 | 0.036027 |  | 933.1383 | 1.1949 |  | 2661.0853 | 3.4075 |  | 109.3155 | 0.13998 |  | 319.7405 | 0.40943 |  | 688.4239 | 0.88153 |  | 0 | 0 | 0 | 0 | 0 | 233.2846 | 0.29872 |  | 99.9372 | 2774.2107 | 3.5524 |  | 27.2556 | 0.034901 |  | 4317.523 | 5.5286 |  | 0 | 0 | 0 | 486.498 | 0.62297 |  | 434.0383 | 0.55579 |  | 0 | 0 | 0 | 0 | 570.3163 | 0 | 0 | 0 | 27732.7292 | 35.5121 |  | 0 | 7055.9791 | 9.0353 |  | 0 | 0 | 0 | 0 |  | 0 | 0 | 0 | 0 | 0 | 48582.3913 | 48582.3913 | 62.2103 |  | 13223.3667 | 13223.3667 | 0 | 35359.0246 | 0 | 2392.4603 | 0 | 8061.137 | 0 | 5343.9282 | 0 | 8061.137 | 0 | 5072.7253 | 0 | 8061.137 | 0 | 5567.7656 | 0 | 8061.137 | 0 | 10453.5973 | 13405.0652 | 13133.8623 | 13628.9026
127060 | 0 | 242.131 | TRUE | 333 | CBSA Detroit-Warren-Dearborn, MI | 5A | 5A | Hour3 | 1 | Cold | None | Standard Efficiency | East North Central | East North Central | Midwest | MI, Troy | Electric, 80% Usage | EnergyStar, 80% Usage | Yes | Electric, 80% Usage | 65F | Yes | 2F | Day Setup and Night Setback +2h | Double-Loaded Interior | G2601250 | G2601250, G26002903 | None | None | 20 ft^2 | Fiberglass | 20% Leakage, Uninsulated | 2 ft | None | data/cambium/LRMER_MidCase_15_2025start,data/cambium/LRMER_LowRECost_15_2025start,data/cambium/LRMER_95DecarbBy2035_15_2025start,data/cambium/LRMER_LowRECost_25_2025start | kg/MWh,kg/MWh,kg/MWh,kg/MWh | /lib/resources/data/cambium/LRMER_MidCase_15_2025start/RFCMc.csv,/lib/resources/data/cambium/LRMER_LowRECost_15_2025start/RFCMc.csv,/lib/resources/data/cambium/LRMER_95DecarbBy2035_15_2025start/RFCMc.csv,/lib/resources/data/cambium/LRMER_LowRECost_25_2025start/RFCMc.csv | lb/MBtu,lb/MBtu,lb/MBtu,lb/MBtu | 195.9,195.9,195.9,195.9 | 147.3,147.3,147.3,147.3 | 177.8,177.8,177.8,177.8 | LRMER_MidCase_15_2025start,LRMER_LowRECost_15_2025start,LRMER_95DecarbBy2035_15_2025start,LRMER_LowRECost_25_2025start | CO2e,CO2e,CO2e,CO2e | 200.0,200.0,200.0,200.0 | 200-300% | RFCMc | None | Middle | None | Top | 183 | None | 50 or more Unit | Multifamily with 5+ units, 4-7 stories | Multi-Family with 5+ Units | 0-499 | 0-1499 | Unheated Basement | None | 4 | 4+ | <8 | Vinyl, Light | Brick | No | Natural Gas | 70F | No | 0F | None | No Exterior Use | Uninsulated | 50% Usage | None | None | None | Yes | None | No | Fuel Furnace, 80% AFUE | Ducted Heating | Natural Gas Fuel Furnace | None | None | None | No | None | None | None | None | 35000-39999 | 20000-39999 | 20000-39999 | 15 ACH50 | None | Ceiling R-13 | Uninsulated | Uninsulated | Finished, R-30 | None | Brick, 12-in, 3-wythe, R-11 | Summer = 0.7, Winter = 0.85 | MISO | 100% Incandescent | 100% Usage | 100% Usage | CR04 | None | None | None | None | None | None | None | None | None | None | None | Cooling Season, 7 days/wk | 27 | 1 | East | None | 50% | 89% | G26002903 | In metro area, not/partially in principal city | None | None | None | Hour17 | 103 | EF 17.6, 100% Usage | Asphalt Shingles, Medium | Stochastic | 1 | 1 | 2018 | 31 | 12 | 15 | None | MI | Renter | 1 | Low | Occupied | 1990s | 1980-99 | Natural Gas Premium | Natural Gas | No | Oakland Co Intl | 42.67 | -83.42 | F15 B15 L15 R15 | Single, Clear, Metal | 67.9925 | 0.69626 |  | 231.8192 | 2.3739 |  | 13.4813 | 0.13805 |  | 0 | 0 |  | 0 | 0 |  | 0 | 0 |  | 0 | 0 |  | 58.9073 | 0.60322 |  | 0 | 0 | 0 | 0 | 0 | 116.6423 | 1.1944 |  | 0 | 774.0007 | 7.926 |  | 16.412 | 0.16806 |  | 527.821 | 5.405 |  | 0 | 0 | 0 | 277.5383 | 2.8421 |  | 434.0383 | 4.4447 |  | 0 | 0 | 0 | 0 | 0 | 0 | 0 | 0 | 2307.9347 | 23.6338 |  | 0 | 1414.6541 | 14.4864 |  | 0 | 0 | 0 | 0 |  | 0 | 0 | 0 | 0 | 0 | 6241.2415 | 6241.2415 | 63.9118 |  | 2518.6528 | 2518.6528 | 0 | 3722.5887 | 0 | 444.4466 | 0 | 848.6967 | 0 | 1007.6518 | 0 | 848.6967 | 0 | 949.0119 | 0 | 848.6967 | 0 | 1054.1373 | 0 | 848.6967 | 0 | 1293.1433 | 1856.3485 | 1797.7086 | 1902.8341
127100 | 0 | 242.131 | TRUE | 1220 | Non-CBSA East North Central | 5A | 5A | Hour1 | 2 | Cold | None | Standard Efficiency | East North Central | East North Central | Midwest | Not in a census Place | Electric, 100% Usage | EnergyStar, 100% Usage | Yes | Electric, 100% Usage | 78F | No | 0F | None | Not Applicable | G2601110 | G2601110, G26001400 | None | None | 20 ft^2 | Fiberglass | 20% Leakage, Uninsulated | 2 ft | None | data/cambium/LRMER_MidCase_15_2025start,data/cambium/LRMER_LowRECost_15_2025start,data/cambium/LRMER_95DecarbBy2035_15_2025start,data/cambium/LRMER_LowRECost_25_2025start | kg/MWh,kg/MWh,kg/MWh,kg/MWh | /lib/resources/data/cambium/LRMER_MidCase_15_2025start/RFCMc.csv,/lib/resources/data/cambium/LRMER_LowRECost_15_2025start/RFCMc.csv,/lib/resources/data/cambium/LRMER_95DecarbBy2035_15_2025start/RFCMc.csv,/lib/resources/data/cambium/LRMER_LowRECost_25_2025start/RFCMc.csv | lb/MBtu,lb/MBtu,lb/MBtu,lb/MBtu | 195.9,195.9,195.9,195.9 | 147.3,147.3,147.3,147.3 | 177.8,177.8,177.8,177.8 | LRMER_MidCase_15_2025start,LRMER_LowRECost_15_2025start,LRMER_95DecarbBy2035_15_2025start,LRMER_LowRECost_25_2025start | CO2e,CO2e,CO2e,CO2e | 200.0,200.0,200.0,200.0 | 400%+ | RFCMc | Vented Attic | None | None | None | None | None | Single-Family Detached | Single-Family Detached | Single-Family Detached | 1000-1499 | 0-1499 | Unheated Basement | None | 1 | 1 | <8 | None | Brick | No | Propane | 70F | Yes | 12F | Night -1h | No Exterior Use | Uninsulated | 100% Usage | AC, SEER 8 | 100% Conditioned | Central AC | Yes | None | No | Fuel Wall/Floor Furnace, 68% AFUE | Non-Ducted Heating | Propane Fuel Wall/Floor Furnace | None | None | None | No | None | None | None | None | 80000-99999 | 80000-99999 | 60000-99999 | 7 ACH50 | R-13 | Uninsulated | Uninsulated | Uninsulated | Unfinished, Uninsulated | None | Brick, 12-in, 3-wythe, Uninsulated | Summer = 0.7, Winter = 0.85 | MISO | 100% CFL | 100% Usage | 100% Usage | CR04 | None | EF 15.9 | None | None | None | None | None | None | None | None | None | Cooling Season, 7 days/wk | Left/Right at 15ft | 3 | Northwest | None | 100% | 85% | G26001400 | In metro area, not/partially in principal city | None | None | No | Hour12 | 103 | EF 17.6, 100% Usage | Composition Shingles | Stochastic | 1 | 1 | 2018 | 31 | 12 | 15 | None | MI | Owner | 1 | Medium | Occupied | 1960s | 1960-79 | Electric Standard | Electricity | Yes | Mbs Intl | 43.53 | -84.08 | F12 B12 L12 R12 | Double, Clear, Non-metal, Air | 67.9925 | 0.19004 |  | 524.5972 | 1.4663 |  | 30.7725 | 0.086012 |  | 369.5626 | 1.033 |  | 2034.2063 | 5.6858 |  | 0 | 0 |  | 0 | 0 |  | 0 | 0 |  | 0 | 0 | 0 | 0 | 3457.6525 | 40.1507 | 0.11222 |  | 0 | 491.1871 | 1.3729 |  | 16.412 | 0.045873 |  | 2043.2915 | 5.7112 |  | 0 | 0 | 0 | 471.2583 | 1.3172 |  | 914.0887 | 2.555 |  | 0 | 0 | 0 | 0 | 0 | 0 | 0 | 0 | 0 | 0 |  | 0 | 0 | 0 |  | 0 | 0 | 0 | 0 |  | 0 | 0 | 23036.2653 | 0 | 0 | 33497.4372 | 33497.4372 | 93.6281 |  | 10461.1718 | 10461.1718 | 0 | 0 | 23036.2653 | 1889.9892 | 0 | 0 | 6339.2269 | 4211.138 | 0 | 0 | 6339.2269 | 4006.9225 | 0 | 0 | 6339.2269 | 4391.6201 | 0 | 0 | 6339.2269 | 8229.2161 | 10550.3648 | 10346.1494 | 10730.847
127127 | 0 | 242.131 | TRUE | 866 | Non-CBSA East North Central | 7A | 7A | Hour4 | 2 | Very Cold | None | Standard Efficiency | East North Central | East North Central | Midwest | Not in a census Place | Electric, 80% Usage | Standard, 80% Usage | Yes | Electric, 80% Usage | 68F | No | 0F | None | Not Applicable | G2600970 | G2600970, G26000200 | None | None | 20 ft^2 | Fiberglass | 0% Leakage, Uninsulated | 2 ft | None | data/cambium/LRMER_MidCase_15_2025start,data/cambium/LRMER_LowRECost_15_2025start,data/cambium/LRMER_95DecarbBy2035_15_2025start,data/cambium/LRMER_LowRECost_25_2025start | kg/MWh,kg/MWh,kg/MWh,kg/MWh | /lib/resources/data/cambium/LRMER_MidCase_15_2025start/RFCMc.csv,/lib/resources/data/cambium/LRMER_LowRECost_15_2025start/RFCMc.csv,/lib/resources/data/cambium/LRMER_95DecarbBy2035_15_2025start/RFCMc.csv,/lib/resources/data/cambium/LRMER_LowRECost_25_2025start/RFCMc.csv | lb/MBtu,lb/MBtu,lb/MBtu,lb/MBtu | 195.9,195.9,195.9,195.9 | 147.3,147.3,147.3,147.3 | 177.8,177.8,177.8,177.8 | LRMER_MidCase_15_2025start,LRMER_LowRECost_15_2025start,LRMER_95DecarbBy2035_15_2025start,LRMER_LowRECost_25_2025start | CO2e,CO2e,CO2e,CO2e | 200.0,200.0,200.0,200.0 | 100-150% | RFCMc | Vented Attic | None | Middle | None | None | 20 | Single-Family Attached | Single-Family Attached | Single-Family Attached | 750-999 | 0-1499 | Heated Basement | None | 1 | 1 | <8 | None | Brick | No | Natural Gas | 70F | No | 0F | None | No Exterior Use | Uninsulated | 50% Usage | AC, SEER 10 | 100% Conditioned | Central AC | Yes | None | No | Fuel Furnace, 80% AFUE | Ducted Heating | Natural Gas Fuel Furnace | None | None | None | No | None | None | None | None | 10000-14999 | <20000 | <20000 | 15 ACH50 | R-30 | Uninsulated | Uninsulated | Uninsulated | Unfinished, Uninsulated | None | Brick, 12-in, 3-wythe, Uninsulated | Summer = 0.7, Winter = 0.85 | MISO | 100% Incandescent | 100% Usage | 100% Usage | CR04 | None | None | EF 12, National Average | None | None | None | None | None | None | None | None | Cooling Season, 7 days/wk | 27 | 1 | Northwest | None | 50% | 104% | G26000200 | Not/partially in metro area | None | None | No | Hour16 | 103 | EF 15.9, 100% Usage | Asphalt Shingles, Medium | Stochastic | 1 | 1 | 2018 | 31 | 12 | 15 | None | MI | Renter | 1 | Low | Occupied | 1950s | 1940-59 | Natural Gas Standard | Natural Gas | Yes | Mackinack Island | 45.87 | -84.64 | F9 B9 L9 R9 | Single, Clear, Non-metal | 27.2556 | 0.10732 |  | 441.9512 | 1.7402 |  | 16.412 | 0.064625 |  | 75.0262 | 0.29543 |  | 987.9426 | 3.8902 |  | 0 | 0 |  | 319.7405 | 1.259 |  | 320.3267 | 1.2613 |  | 0 | 0 | 0 | 0 | 0 | 143.3118 | 0.56431 |  | 0 | 1231.4846 | 4.8491 |  | 16.412 | 0.064625 |  | 868.9557 | 3.4216 |  | 0 | 0 | 0 | 277.5383 | 1.0928 |  | 480.0504 | 1.8903 |  | 0 | 0 | 0 | 0 | 0 | 0 | 0 | 0 | 12617.5888 | 49.6836 |  | 0 | 2474.106 | 9.7421 |  | 0 | 0 | 0 | 0 |  | 0 | 0 | 0 | 0 | 0 | 20298.1023 | 20298.1023 | 79.9267 |  | 5206.4076 | 5206.4076 | 0 | 15091.6947 | 0 | 935.1687 | 0 | 3440.5956 | 0 | 2096.1832 | 0 | 3440.5956 | 0 | 1985.1212 | 0 | 3440.5956 | 0 | 2186.6414 | 0 | 3440.5956 | 0 | 4375.7643 | 5536.7789 | 5425.7168 | 5627.237
127161 | 0 | 242.131 | TRUE | 1138 | Non-CBSA East North Central | 5A | 5A | Hour3 | 2 | Cold | None | Standard Efficiency | East North Central | East North Central | Midwest | Not in a census Place | None | None | None | Electric, 100% Usage | 68F | No | 0F | None | Double-Loaded Interior | G2601390 | G2601390, G26000802 | None | None | 20 ft^2 | Fiberglass | 20% Leakage, R-8 | 2 ft | None | data/cambium/LRMER_MidCase_15_2025start,data/cambium/LRMER_LowRECost_15_2025start,data/cambium/LRMER_95DecarbBy2035_15_2025start,data/cambium/LRMER_LowRECost_25_2025start | kg/MWh,kg/MWh,kg/MWh,kg/MWh | /lib/resources/data/cambium/LRMER_MidCase_15_2025start/RFCMc.csv,/lib/resources/data/cambium/LRMER_LowRECost_15_2025start/RFCMc.csv,/lib/resources/data/cambium/LRMER_95DecarbBy2035_15_2025start/RFCMc.csv,/lib/resources/data/cambium/LRMER_LowRECost_25_2025start/RFCMc.csv | lb/MBtu,lb/MBtu,lb/MBtu,lb/MBtu | 195.9,195.9,195.9,195.9 | 147.3,147.3,147.3,147.3 | 177.8,177.8,177.8,177.8 | LRMER_MidCase_15_2025start,LRMER_LowRECost_15_2025start,LRMER_95DecarbBy2035_15_2025start,LRMER_LowRECost_25_2025start | CO2e,CO2e,CO2e,CO2e | 200.0,200.0,200.0,200.0 | 0-100% | RFCMc | None | Not Applicable | None | Bottom | 2 | None | 2 Unit | Multifamily with 2-4 Units | Multi-Family with 2 - 4 Units | 1000-1499 | 0-1499 | Slab | None | 2 | 2 | <8 | Wood, Medium/Dark | Wood Frame | No | Natural Gas | 70F | No | 0F | None | No Exterior Use | Uninsulated | 100% Usage | AC, SEER 13 | 100% Conditioned | Central AC | Yes | None | No | Fuel Furnace, 92.5% AFUE | Ducted Heating | Natural Gas Fuel Furnace | None | None | None | No | None | None | None | None | <10000 | <20000 | <20000 | 7 ACH50 | None | None | None | None | Finished, R-7 | 2ft R10 Perimeter, Vertical | Wood Stud, R-15 | Summer = 0.7, Winter = 0.85 | MISO | 100% LED | 100% Usage | 100% Usage | CR04 | None | None | None | Gas Fireplace | None | None | None | None | None | None | None | Cooling Season, 7 days/wk | 7 | 2 | North | None | 100% | 96% | G26000802 | In metro area, not/partially in principal city | None | None | None | Hour14 | 103 | EF 15.9, 100% Usage | Wood Shingles | Stochastic | 1 | 1 | 2018 | 31 | 12 | 15 | None | MI | Renter | 1 | Medium | Occupied | 2000s | 2000-09 | Natural Gas Standard | Natural Gas | Yes | Tulip City | 42.75 | -86.1 | F15 B15 L15 R15 | Double, Low-E, Non-metal, Air, M-Gain | 67.9925 | 0.20374 |  | 0 | 0 |  | 0 | 0 |  | 359.8913 | 1.0784 |  | 1640.9049 | 4.9169 |  | 0 | 0 |  | 0 | 0 |  | 110.7809 | 0.33195 |  | 0 | 0 | 0 | 0 | 0 | 26.0833 | 0.078158 |  | 0 | 357.8398 | 1.0723 |  | 16.412 | 0.049178 |  | 1608.9602 | 4.8212 |  | 0 | 0 | 0 | 389.4915 | 1.1671 |  | 480.0504 | 1.4385 |  | 0 | 0 | 0 | 0 | 0 | 1380.9509 | 0 | 0 | 9082.2725 | 27.2149 |  | 0 | 3809.3378 | 11.4146 |  | 0 | 0 | 0 | 0 |  | 0 | 0 | 0 | 0 | 0 | 19330.9678 | 19330.9678 | 57.925 |  | 5058.6997 | 5058.6997 | 0 | 14272.268 | 0 | 920.5176 | 0 | 3253.7795 | 0 | 2047.6089 | 0 | 3253.7795 | 0 | 1952.5174 | 0 | 3253.7795 | 0 | 2127.9764 | 0 | 3253.7795 | 0 | 4174.2972 | 5301.3885 | 5206.2969 | 5381.756
127181 | 0 | 242.131 | TRUE | 1220 | Non-CBSA East North Central | 5A | 5A | Hour4 | 3 | Cold | None | Standard Efficiency | East North Central | East North Central | Midwest | MI, Grand Rapids | Gas, 100% Usage | EnergyStar, 100% Usage | Yes | Electric, 100% Usage | 78F | No | 0F | None | Not Applicable | G2600810 | G2600810, G26001002 | None | None | 20 ft^2 | Fiberglass | None | 2 ft | None | data/cambium/LRMER_MidCase_15_2025start,data/cambium/LRMER_LowRECost_15_2025start,data/cambium/LRMER_95DecarbBy2035_15_2025start,data/cambium/LRMER_LowRECost_25_2025start | kg/MWh,kg/MWh,kg/MWh,kg/MWh | /lib/resources/data/cambium/LRMER_MidCase_15_2025start/RFCMc.csv,/lib/resources/data/cambium/LRMER_LowRECost_15_2025start/RFCMc.csv,/lib/resources/data/cambium/LRMER_95DecarbBy2035_15_2025start/RFCMc.csv,/lib/resources/data/cambium/LRMER_LowRECost_25_2025start/RFCMc.csv | lb/MBtu,lb/MBtu,lb/MBtu,lb/MBtu | 195.9,195.9,195.9,195.9 | 147.3,147.3,147.3,147.3 | 177.8,177.8,177.8,177.8 | LRMER_MidCase_15_2025start,LRMER_LowRECost_15_2025start,LRMER_95DecarbBy2035_15_2025start,LRMER_LowRECost_25_2025start | CO2e,CO2e,CO2e,CO2e | 200.0,200.0,200.0,200.0 | 400%+ | RFCMc | Vented Attic | None | None | None | None | None | Single-Family Detached | Single-Family Detached | Single-Family Detached | 1000-1499 | 0-1499 | Unheated Basement | None | 1 | 1 | <8 | None | Brick | No | Natural Gas | 76F | Yes | 3F | Night +5h | No Exterior Use | Uninsulated | 100% Usage | None | None | None | No | None | No | Fuel Boiler, 80% AFUE | Non-Ducted Heating | Natural Gas Fuel Boiler | None | None | None | No | None | None | None | None | 200000+ | 140000+ | 150000+ | 50 ACH50 | R-7 | Uninsulated | Uninsulated | Uninsulated | Unfinished, Uninsulated | None | Brick, 12-in, 3-wythe, Uninsulated | Summer = 0.7, Winter = 0.85 | MISO | 100% LED | 100% Usage | 100% Usage | CR04 | None | None | None | None | None | None | None | None | None | None | None | Cooling Season, 7 days/wk | Left/Right at 15ft | 4 | Northeast | None | 100% | 85% | G26001002 | In metro area, not/partially in principal city | None | None | No | Hour12 | 103 | EF 17.6, 100% Usage | Metal, Dark | Stochastic | 1 | 1 | 2018 | 31 | 12 | 15 | None | MI | Owner | 1 | Medium | Occupied | <1940 | <1940 | Electric Premium | Electricity | Yes | Grand Rapids Kent C | 42.88 | -85.52 | F9 B9 L9 R9 | Double, Low-E, Non-metal, Air, M-Gain | 67.9925 | 0.19004 |  | 58.0281 | 0.16219 |  | 37.8062 | 0.10567 |  | 0 | 0 |  | 0 | 0 |  | 0 | 0 |  | 0 | 0 |  | 175.5496 | 0.49068 |  | 0 | 0 | 0 | 0 | 4134.6467 | 26.9625 | 0.075363 |  | 0 | 375.131 | 1.0485 |  | 21.9803 | 0.061437 |  | 2295.6257 | 6.4165 |  | 0 | 0 | 0 | 537.1993 | 1.5015 |  | 434.0383 | 1.2132 |  | 0 | 0 | 0 | 0 | 770.4838 | 0 | 0 | 0 | 58426.3554 | 163.3065 |  | 0 | 0 | 0 |  | 0 | 0 | 0 | 0 |  | 0 | 0 | 0 | 0 | 0 | 67361.7993 | 67361.7993 | 188.2818 |  | 8164.96 | 8164.96 | 0 | 59196.8393 | 0 | 1438.0339 | 0 | 13495.6853 | 0 | 3268.2641 | 0 | 13495.6853 | 0 | 3071.327 | 0 | 13495.6853 | 0 | 3421.4241 | 0 | 13495.6853 | 0 | 14933.7191 | 16763.9494 | 16567.0123 | 16917.1094
127203 | 0 | 242.131 | TRUE | 2663 | Non-CBSA East North Central | 6A | 6A | Hour5 | 3 | Cold | None | Standard Efficiency, No usage | East North Central | East North Central | Midwest | Not in a census Place | Electric, 120% Usage | EnergyStar, 120% Usage | Yes | Electric, 120% Usage | 75F | No | 0F | None | Not Applicable | G2601010 | G2601010, G26000500 | None | 318 Rated kWh, 120% Usage | 20 ft^2 | Fiberglass | 0% Leakage, Uninsulated | 2 ft | None | data/cambium/LRMER_MidCase_15_2025start,data/cambium/LRMER_LowRECost_15_2025start,data/cambium/LRMER_95DecarbBy2035_15_2025start,data/cambium/LRMER_LowRECost_25_2025start | kg/MWh,kg/MWh,kg/MWh,kg/MWh | /lib/resources/data/cambium/LRMER_MidCase_15_2025start/RFCMc.csv,/lib/resources/data/cambium/LRMER_LowRECost_15_2025start/RFCMc.csv,/lib/resources/data/cambium/LRMER_95DecarbBy2035_15_2025start/RFCMc.csv,/lib/resources/data/cambium/LRMER_LowRECost_25_2025start/RFCMc.csv | lb/MBtu,lb/MBtu,lb/MBtu,lb/MBtu | 195.9,195.9,195.9,195.9 | 147.3,147.3,147.3,147.3 | 177.8,177.8,177.8,177.8 | LRMER_MidCase_15_2025start,LRMER_LowRECost_15_2025start,LRMER_95DecarbBy2035_15_2025start,LRMER_LowRECost_25_2025start | CO2e,CO2e,CO2e,CO2e | 200.0,200.0,200.0,200.0 | 300-400% | RFCMc | Vented Attic | None | None | None | None | None | Single-Family Detached | Single-Family Detached | Single-Family Detached | 2500-2999 | 2500-3999 | Heated Basement | 2 Car | 1 | 1 | <8 | None | Brick | No | Natural Gas | 55F | Yes | 3F | Night | No Exterior Use | Uninsulated | 200% Usage | AC, SEER 15 | 80% Conditioned | Central AC | Yes | None | No | Fuel Furnace, 80% AFUE | Ducted Heating | Natural Gas Fuel Furnace | None | None | None | No | None | None | None | None | 50000-59999 | 40000-59999 | 40000-59999 | 15 ACH50 | R-13 | Uninsulated | Uninsulated | Uninsulated | Unfinished, Uninsulated | None | Brick, 12-in, 3-wythe, Uninsulated | Summer = 0.7, Winter = 0.85 | MISO | 100% Incandescent | 100% Usage | 100% Usage | CR04 | None | EF 15.9 | None | None | None | None | None | Has Pool | None | 1.0 HP Pump | None | Cooling Season, 7 days/wk | Left/Right at 15ft | 2 | West | None | 200% | 85% | G26000500 | Not/partially in metro area | None | None | No | Hour10 | 103 | EF 15.9, 100% Usage | Asphalt Shingles, Medium | Stochastic | 1 | 1 | 2018 | 31 | 12 | 15 | None | MI | Owner | 1 | High | Vacant | 1950s | 1940-59 | Natural Gas Standard | Natural Gas | Yes | Manistee Co Blacker | 44.27 | -86.23 | F12 B12 L12 R12 | Single, Clear, Non-metal | 0 | 0 |  | 0 | 0 |  | 0 | 0 |  | 43.0814 | 0.055166 |  | 743.5213 | 0.95209 |  | 0 | 0 |  | 0 | 0 |  | 578.2292 | 0.74043 |  | 0 | 0 | 0 | 0 | 0 | 0 | 0 |  | 0 | 0 | 0 |  | 21.9803 | 0.028146 |  | 0 | 0 |  | 0 | 2279.2137 | 0 | 0 | 0 |  | 960.1008 | 1.2294 |  | 0 | 0 | 0 | 0 | 0 | 0 | 0 | 0 | 22873.0247 | 29.2892 |  | 0 | 1658.1961 | 2.1233 |  | 0 | 0 | 0 | 0 |  | 0 | 0 | 0 | 0 | 0 | 29156.7615 | 29156.7615 | 37.3355 |  | 4625.8338 | 4625.8338 | 0 | 24530.9278 | 0 | 784.8414 | 0 | 5592.5644 | 0 | 1796.0893 | 0 | 5592.5644 | 0 | 1721.1776 | 0 | 5592.5644 | 0 | 1838.7582 | 0 | 5592.5644 | 0 | 6377.4058 | 7388.6537 | 7313.742 | 7431.3226
127219 | 0 | 242.131 | TRUE | 1220 | Non-CBSA East North Central | 5A | 5A | Hour1 | 4 | Cold | None | Standard Efficiency | East North Central | East North Central | Midwest | Not in a census Place | Electric, 80% Usage | Standard, 80% Usage | Yes | Electric, 80% Usage | 76F | No | 0F | None | Not Applicable | G2600910 | G2600910, G26002500 | None | None | 20 ft^2 | Fiberglass | 10% Leakage, R-4 | 2 ft | None | data/cambium/LRMER_MidCase_15_2025start,data/cambium/LRMER_LowRECost_15_2025start,data/cambium/LRMER_95DecarbBy2035_15_2025start,data/cambium/LRMER_LowRECost_25_2025start | kg/MWh,kg/MWh,kg/MWh,kg/MWh | /lib/resources/data/cambium/LRMER_MidCase_15_2025start/RFCMc.csv,/lib/resources/data/cambium/LRMER_LowRECost_15_2025start/RFCMc.csv,/lib/resources/data/cambium/LRMER_95DecarbBy2035_15_2025start/RFCMc.csv,/lib/resources/data/cambium/LRMER_LowRECost_25_2025start/RFCMc.csv | lb/MBtu,lb/MBtu,lb/MBtu,lb/MBtu | 195.9,195.9,195.9,195.9 | 147.3,147.3,147.3,147.3 | 177.8,177.8,177.8,177.8 | LRMER_MidCase_15_2025start,LRMER_LowRECost_15_2025start,LRMER_95DecarbBy2035_15_2025start,LRMER_LowRECost_25_2025start | CO2e,CO2e,CO2e,CO2e | 200.0,200.0,200.0,200.0 | 300-400% | RFCMc | Vented Attic | None | None | None | None | None | Single-Family Detached | Single-Family Detached | Single-Family Detached | 1000-1499 | 0-1499 | Slab | None | 1 | 1 | <8 | None | Brick | No | Natural Gas | 70F | No | 0F | None | No Exterior Use | Uninsulated | 50% Usage | AC, SEER 13 | 100% Conditioned | Central AC | Yes | None | No | Fuel Furnace, 80% AFUE | Ducted Heating | Natural Gas Fuel Furnace | None | None | None | No | None | None | None | None | 40000-44999 | 40000-59999 | 40000-59999 | 15 ACH50 | R-30 | None | None | None | Unfinished, Uninsulated | Uninsulated | Brick, 12-in, 3-wythe, R-7 | Summer = 0.7, Winter = 0.85 | MISO | 100% CFL | 100% Usage | 100% Usage | CR04 | None | EF 17.6 | None | Gas Fireplace | None | None | None | None | None | None | None | Cooling Season, 7 days/wk | Left/Right at 15ft | 1 | South | None | 50% | 85% | G26002500 | Not/partially in metro area | None | None | No | Hour23 | 103 | EF 15.9, 100% Usage | Composition Shingles | Stochastic | 1 | 1 | 2018 | 31 | 12 | 15 | None | MI | Owner | 1 | Low | Occupied | 1970s | 1960-79 | Natural Gas Standard | Natural Gas | Yes | Lenawee Co | 41.87 | -84.08 | F18 B18 L18 R18 | Double, Low-E, Non-metal, Air, M-Gain | 67.9925 | 0.19004 |  | 420.557 | 1.1755 |  | 15.8258 | 0.044235 |  | 134.2266 | 0.37517 |  | 1260.4987 | 3.5232 |  | 0 | 0 |  | 0 | 0 |  | 570.0232 | 1.5933 |  | 0 | 0 | 0 | 0 | 0 | 40.1507 | 0.11222 |  | 0 | 491.1871 | 1.3729 |  | 21.9803 | 0.061437 |  | 769.3116 | 2.1503 |  | 0 | 0 | 0 | 271.6769 | 0.75936 |  | 914.0887 | 2.555 |  | 0 | 0 | 0 | 0 | 0 | 1209.5043 | 0 | 0 | 22427.2636 | 62.686 |  | 0 | 2169.019 | 6.0626 |  | 0 | 0 | 0 | 0 |  | 0 | 0 | 0 | 0 | 0 | 30783.306 | 30783.306 | 86.0419 |  | 4977.5191 | 4977.5191 | 0 | 25805.7869 | 0 | 904.9163 | 0 | 5883.2055 | 0 | 2013.0919 | 0 | 5883.2055 | 0 | 1914.1072 | 0 | 5883.2055 | 0 | 2092.9659 | 0 | 5883.2055 | 0 | 6788.1219 | 7896.2975 | 7797.3127 | 7976.1714
127222 | 0 | 242.131 | TRUE | 2176 | Non-CBSA East North Central | 5A | 5A | Hour6 | 3 | Cold | None | Standard Efficiency | East North Central | East North Central | Midwest | Not in a census Place | Gas, 100% Usage | Standard, 100% Usage | Yes | Gas, 100% Usage | 70F | Yes | 2F | Night Setup +3h | Not Applicable | G2601610 | G2601610, G26002703 | None | 290 Rated kWh, 100% Usage | 20 ft^2 | Fiberglass | 10% Leakage, R-8 | 2 ft | None | data/cambium/LRMER_MidCase_15_2025start,data/cambium/LRMER_LowRECost_15_2025start,data/cambium/LRMER_95DecarbBy2035_15_2025start,data/cambium/LRMER_LowRECost_25_2025start | kg/MWh,kg/MWh,kg/MWh,kg/MWh | /lib/resources/data/cambium/LRMER_MidCase_15_2025start/RFCMc.csv,/lib/resources/data/cambium/LRMER_LowRECost_15_2025start/RFCMc.csv,/lib/resources/data/cambium/LRMER_95DecarbBy2035_15_2025start/RFCMc.csv,/lib/resources/data/cambium/LRMER_LowRECost_25_2025start/RFCMc.csv | lb/MBtu,lb/MBtu,lb/MBtu,lb/MBtu | 195.9,195.9,195.9,195.9 | 147.3,147.3,147.3,147.3 | 177.8,177.8,177.8,177.8 | LRMER_MidCase_15_2025start,LRMER_LowRECost_15_2025start,LRMER_95DecarbBy2035_15_2025start,LRMER_LowRECost_25_2025start | CO2e,CO2e,CO2e,CO2e | 200.0,200.0,200.0,200.0 | 400%+ | RFCMc | Vented Attic | None | None | None | None | None | Single-Family Detached | Single-Family Detached | Single-Family Detached | 2000-2499 | 1500-2499 | Slab | 2 Car | 1 | 1 | <8 | Vinyl, Light | Brick | No | Natural Gas | 70F | No | 0F | None | No Exterior Use | Uninsulated | 100% Usage | AC, SEER 13 | 100% Conditioned | Central AC | Yes | None | No | Fuel Furnace, 80% AFUE | Ducted Heating | Natural Gas Fuel Furnace | None | None | None | No | None | None | None | None | 100000-119999 | 100000-119999 | 100000-149999 | 10 ACH50 | R-38 | None | None | None | Unfinished, Uninsulated | 2ft R10 Perimeter, Vertical | Brick, 12-in, 3-wythe, R-15 | Summer = 0.7, Winter = 0.85 | MISO | 100% Incandescent | 100% Usage | 100% Usage | CR04 | None | None | EF 12, National Average | None | None | None | None | None | None | None | None | Cooling Season, 7 days/wk | Left/Right at 15ft | 3 | Southwest | None | 100% | 85% | G26002703 | In metro area, not/partially in principal city | None | None | No | Hour11 | 103 | EF 19.9, 100% Usage | Asphalt Shingles, Medium | Stochastic | 1 | 1 | 2018 | 31 | 12 | 15 | None | MI | Owner | 1 | Medium | Occupied | 2000s | 2000-09 | Natural Gas Standard | Natural Gas | Yes | Ann Arbor Municipal | 42.22 | -83.75 | F18 B18 L18 R18 | Double, Clear, Non-metal, Air | 67.9925 | 0.10655 |  | 89.3867 | 0.14008 |  | 37.5131 | 0.058787 |  | 740.5906 | 1.1606 |  | 2503.12 | 3.9226 |  | 125.7275 | 0.19703 |  | 319.7405 | 0.50106 |  | 410.5926 | 0.64344 |  | 0 | 0 | 0 | 0 | 0 | 208.6666 | 0.327 |  | 99.9372 | 2355.9983 | 3.6921 |  | 21.9803 | 0.034445 |  | 2287.1266 | 3.5841 |  | 0 | 0 | 0 | 32.2378 | 0.05052 |  | 400.042 | 0.6269 |  | 0 | 0 | 0 | 0 | 1187.2309 | 0 | 0 | 0 | 25320.7543 | 39.68 |  | 0 | 5928.8277 | 9.291 |  | 0 | 0 | 947.2057 | 1.4844 |  | 0 | 0 | 0 | 0 | 0 | 43085.2572 | 43085.2572 | 67.5187 |  | 9701.2386 | 9701.2386 | 0 | 33384.0187 | 0 | 1739.8347 | 0 | 7610.8781 | 0 | 3878.6815 | 0 | 7610.8781 | 0 | 3709.6998 | 0 | 7610.8781 | 0 | 4036.1212 | 0 | 7610.8781 | 0 | 9350.7128 | 11489.5596 | 11320.5778 | 11646.9992
127279 | 0 | 242.131 | TRUE | 3301 | Non-CBSA East North Central | 5A | 5A | Hour5 | 2 | Cold | None | Standard Efficiency | East North Central | East North Central | Midwest | Not in a census Place | Electric, 120% Usage | EnergyStar, 120% Usage | Yes | Electric, 120% Usage | 70F | No | 0F | None | Not Applicable | G2600370 | G2600370, G26001900 | None | None | 20 ft^2 | Fiberglass | 0% Leakage, Uninsulated | 2 ft | None | data/cambium/LRMER_MidCase_15_2025start,data/cambium/LRMER_LowRECost_15_2025start,data/cambium/LRMER_95DecarbBy2035_15_2025start,data/cambium/LRMER_LowRECost_25_2025start | kg/MWh,kg/MWh,kg/MWh,kg/MWh | /lib/resources/data/cambium/LRMER_MidCase_15_2025start/RFCMc.csv,/lib/resources/data/cambium/LRMER_LowRECost_15_2025start/RFCMc.csv,/lib/resources/data/cambium/LRMER_95DecarbBy2035_15_2025start/RFCMc.csv,/lib/resources/data/cambium/LRMER_LowRECost_25_2025start/RFCMc.csv | lb/MBtu,lb/MBtu,lb/MBtu,lb/MBtu | 195.9,195.9,195.9,195.9 | 147.3,147.3,147.3,147.3 | 177.8,177.8,177.8,177.8 | LRMER_MidCase_15_2025start,LRMER_LowRECost_15_2025start,LRMER_95DecarbBy2035_15_2025start,LRMER_LowRECost_25_2025start | CO2e,CO2e,CO2e,CO2e | 200.0,200.0,200.0,200.0 | 400%+ | RFCMc | Vented Attic | None | None | None | None | None | Single-Family Detached | Single-Family Detached | Single-Family Detached | 3000-3999 | 2500-3999 | Heated Basement | 2 Car | 1 | 1 | <8 | Vinyl, Light | Brick | No | Natural Gas | 65F | No | 0F | None | No Exterior Use | Uninsulated | 200% Usage | AC, SEER 13 | 80% Conditioned | Central AC | Yes | None | No | Fuel Furnace, 80% AFUE | Ducted Heating | Natural Gas Fuel Furnace | None | None | None | No | None | None | None | None | 160000-179999 | 140000+ | 150000+ | 6 ACH50 | R-38 | Uninsulated | Wall R-10, Exterior | R-10, Exterior | Unfinished, Uninsulated | None | Brick, 12-in, 3-wythe, R-19 | Summer = 0.7, Winter = 0.85 | MISO | 100% Incandescent | 100% Usage | 100% Usage | CR04 | None | None | EF 12, National Average | None | None | None | None | None | None | None | None | Cooling Season, 7 days/wk | Left/Right at 15ft | 2 | West | None | 200% | 85% | G26001900 | In metro area, not/partially in principal city | None | None | No | Hour17 | 103 | EF 19.9, 100% Usage | Composition Shingles | Stochastic | 1 | 1 | 2018 | 31 | 12 | 15 | None | MI | Owner | 1 | High | Occupied | 2000s | 2000-09 | Natural Gas Standard | Natural Gas | Yes | Lansing Capital Cit | 42.78 | -84.58 | F15 B15 L15 R15 | Double, Low-E, Non-metal, Air, M-Gain | 67.9925 | 0.070238 |  | 480.0504 | 0.4959 |  | 28.1348 | 0.029064 |  | 264.3501 | 0.27308 |  | 1662.5922 | 1.7175 |  | 0 | 0 |  | 319.7405 | 0.3303 |  | 300.6909 | 0.31062 |  | 0 | 0 | 0 | 0 | 0 | 264.9362 | 0.27368 |  | 99.9372 | 3321.6675 | 3.4313 |  | 16.412 | 0.016954 |  | 4642.8319 | 4.7961 |  | 0 | 0 | 0 | 486.498 | 0.50256 |  | 400.042 | 0.41325 |  | 0 | 0 | 0 | 0 | 0 | 0 | 0 | 0 | 11806.3681 | 12.1962 |  | 0 | 6956.9211 | 7.1866 |  | 0 | 0 | 0 | 0 |  | 0 | 0 | 0 | 0 | 0 | 31119.4585 | 31119.4585 | 32.147 |  | 12356.1694 | 12356.1694 | 0 | 18763.2891 | 0 | 2213.787 | 0 | 4277.6214 | 0 | 4974.1751 | 0 | 4277.6214 | 0 | 4704.7662 | 0 | 4277.6214 | 0 | 5189.9091 | 0 | 4277.6214 | 0 | 6491.4085 | 9251.7966 | 8982.3876 | 9467.5305
127296 | 0 | 242.131 | TRUE | 3301 | Non-CBSA East North Central | 6A | 6A | Hour0 | 5 | Cold | None | None | East North Central | East North Central | Midwest | In another census Place | Electric, 80% Usage | Standard, 80% Usage | Yes | Electric, 80% Usage | 72F | Yes | 2F | Day Setup and Night Setback +4h | Not Applicable | G2600350 | G2600350, G26001200 | None | 290 Rated kWh, 80% Usage | 20 ft^2 | Fiberglass | 20% Leakage, R-4 | 2 ft | None | data/cambium/LRMER_MidCase_15_2025start,data/cambium/LRMER_LowRECost_15_2025start,data/cambium/LRMER_95DecarbBy2035_15_2025start,data/cambium/LRMER_LowRECost_25_2025start | kg/MWh,kg/MWh,kg/MWh,kg/MWh | /lib/resources/data/cambium/LRMER_MidCase_15_2025start/RFCMc.csv,/lib/resources/data/cambium/LRMER_LowRECost_15_2025start/RFCMc.csv,/lib/resources/data/cambium/LRMER_95DecarbBy2035_15_2025start/RFCMc.csv,/lib/resources/data/cambium/LRMER_LowRECost_25_2025start/RFCMc.csv | lb/MBtu,lb/MBtu,lb/MBtu,lb/MBtu | 195.9,195.9,195.9,195.9 | 147.3,147.3,147.3,147.3 | 177.8,177.8,177.8,177.8 | LRMER_MidCase_15_2025start,LRMER_LowRECost_15_2025start,LRMER_95DecarbBy2035_15_2025start,LRMER_LowRECost_25_2025start | CO2e,CO2e,CO2e,CO2e | 200.0,200.0,200.0,200.0 | 0-100% | RFCMc | Vented Attic | None | None | None | None | None | Single-Family Detached | Single-Family Detached | Single-Family Detached | 3000-3999 | 2500-3999 | Slab | 2 Car | 2 | 2 | <8 | Vinyl, Light | Brick | No | Propane | 68F | No | 0F | None | No Exterior Use | Uninsulated | 50% Usage | None | None | None | Yes | None | No | Fuel Furnace, 92.5% AFUE | Ducted Heating | Propane Fuel Furnace | None | None | None | No | None | None | None | None | <10000 | <20000 | <20000 | 20 ACH50 | R-49 | None | None | None | Unfinished, Uninsulated | Uninsulated | Brick, 12-in, 3-wythe, R-7 | Summer = 0.7, Winter = 0.85 | MISO | 100% CFL | 100% Usage | 100% Usage | CR04 | None | None | None | None | None | None | None | None | None | None | None | Cooling Season, 7 days/wk | Left/Right at 15ft | 5 | East | None | 50% | 85% | G26001200 | Not/partially in metro area | None | None | No | Hour15 | 103 | EF 6.7, 100% Usage | Asphalt Shingles, Medium | Stochastic | 1 | 1 | 2018 | 31 | 12 | 15 | None | MI | Owner | 1 | Low | Occupied | 1970s | 1960-79 | Propane Standard | Propane | Yes | Mount Pleasant Muni | 43.62 | -84.73 | F12 B12 L12 R12 | Double, Clear, Metal, Air, Exterior Clear Storm | 0 | 0 |  | 1179.318 | 1.2183 |  | 44.2537 | 0.045715 |  | 0 | 0 |  | 0 | 0 |  | 156.2069 | 0.16136 |  | 0 | 0 |  | 1406.7411 | 1.4532 |  | 0 | 0 | 0 | 0 | 0 | 66.2341 | 0.068421 |  | 24.911 | 1062.6757 | 1.0978 |  | 27.2556 | 0.028156 |  | 1539.2093 | 1.59 |  | 0 | 0 | 0 | 482.6881 | 0.49863 |  | 1356.0398 | 1.4008 |  | 0 | 0 | 0 | 0 | 0 | 0 | 0 | 0 | 0 | 0 |  | 0 | 0 | 0 |  | 0 | 0 | 0 | 0 |  | 0 | 0 | 63878.9427 | 5220.475 | 0 | 76444.6579 | 76444.6579 | 78.9689 |  | 7345.5333 | 7345.5333 | 0 | 0 | 69099.4177 | 1301.4509 | 0 | 0 | 19015.1074 | 2955.2999 | 0 | 0 | 19015.1074 | 2767.7712 | 0 | 0 | 19015.1074 | 3085.3929 | 0 | 0 | 19015.1074 | 20316.5583 | 21970.4073 | 21782.8786 | 22100.5003
127381 | 0 | 242.131 | TRUE | 2176 | Non-CBSA East North Central | 5A | 5A | Hour1 | 3 | Cold | None | Standard Efficiency | East North Central | East North Central | Midwest | Not in a census Place | Electric, 80% Usage | Standard, 80% Usage | Yes | Electric, 80% Usage | 78F | No | 0F | None | Not Applicable | G2600250 | G2600250, G26002000 | None | 318 Rated kWh, 80% Usage | 20 ft^2 | Fiberglass | None | 2 ft | None | data/cambium/LRMER_MidCase_15_2025start,data/cambium/LRMER_LowRECost_15_2025start,data/cambium/LRMER_95DecarbBy2035_15_2025start,data/cambium/LRMER_LowRECost_25_2025start | kg/MWh,kg/MWh,kg/MWh,kg/MWh | /lib/resources/data/cambium/LRMER_MidCase_15_2025start/RFCMc.csv,/lib/resources/data/cambium/LRMER_LowRECost_15_2025start/RFCMc.csv,/lib/resources/data/cambium/LRMER_95DecarbBy2035_15_2025start/RFCMc.csv,/lib/resources/data/cambium/LRMER_LowRECost_25_2025start/RFCMc.csv | lb/MBtu,lb/MBtu,lb/MBtu,lb/MBtu | 195.9,195.9,195.9,195.9 | 147.3,147.3,147.3,147.3 | 177.8,177.8,177.8,177.8 | LRMER_MidCase_15_2025start,LRMER_LowRECost_15_2025start,LRMER_95DecarbBy2035_15_2025start,LRMER_LowRECost_25_2025start | CO2e,CO2e,CO2e,CO2e | 200.0,200.0,200.0,200.0 | 200-300% | RFCMc | Vented Attic | None | None | None | None | None | Single-Family Detached | Single-Family Detached | Single-Family Detached | 2000-2499 | 1500-2499 | Unheated Basement | None | 2 | 2 | <8 | Wood, Medium/Dark | Wood Frame | No | Natural Gas | 67F | No | 0F | None | No Exterior Use | Uninsulated | 50% Usage | None | None | None | No | None | No | Fuel Wall/Floor Furnace, 60% AFUE | Non-Ducted Heating | Natural Gas Fuel Wall/Floor Furnace | None | None | None | No | None | None | None | None | 40000-44999 | 40000-59999 | 40000-59999 | 10 ACH50 | R-7 | Uninsulated | Uninsulated | Uninsulated | Unfinished, Uninsulated | None | Wood Stud, Uninsulated | Summer = 0.7, Winter = 0.85 | MISO | 100% Incandescent | 100% Usage | 100% Usage | CR04 | None | None | EF 12, National Average | None | None | None | None | None | None | None | None | Cooling Season, 7 days/wk | Left/Right at 15ft | 2 | Northwest | None | 50% | 85% | G26002000 | In metro area, not/partially in principal city | None | None | No | Hour18 | 103 | EF 19.9, 100% Usage | Composition Shingles | Stochastic | 1 | 1 | 2018 | 31 | 12 | 15 | None | MI | Owner | 1 | Low | Occupied | <1940 | <1940 | Natural Gas Standard | Natural Gas | Yes | W K Kellogg | 42.31 | -85.25 | F9 B9 L9 R9 | Double, Low-E, Non-metal, Air, M-Gain | 67.9925 | 0.10655 |  | 610.174 | 0.9562 |  | 22.8595 | 0.035823 |  | 0 | 0 |  | 0 | 0 |  | 77.9569 | 0.12217 |  | 319.7405 | 0.50106 |  | 0 | 0 |  | 0 | 0 | 0 | 0 | 0 | 208.6666 | 0.327 |  | 0 | 2355.9983 | 3.6921 |  | 21.9803 | 0.034445 |  | 1017.2497 | 1.5941 |  | 0 | 0 | 0 | 324.4297 | 0.50841 |  | 400.042 | 0.6269 |  | 0 | 0 | 0 | 0 | 0 | 0 | 0 | 0 | 50208.0565 | 78.6808 |  | 0 | 3217.9203 | 5.0428 |  | 0 | 0 | 0 | 0 |  | 0 | 0 | 0 | 0 | 0 | 58853.36 | 58853.36 | 92.2288 |  | 5427.3831 | 5427.3831 | 0 | 53425.9768 | 0 | 970.0531 | 0 | 12180.0106 | 0 | 2183.2222 | 0 | 12180.0106 | 0 | 2054.1225 | 0 | 12180.0106 | 0 | 2298.4029 | 0 | 12180.0106 | 0 | 13150.0637 | 14363.2328 | 14234.1332 | 14478.4135
127443 | 0 | 242.131 | TRUE | 853 | CBSA Detroit-Warren-Dearborn, MI | 5A | 5A | Hour23 | 2 | Cold | None | Standard Efficiency | East North Central | East North Central | Midwest | Not in a census Place | None | None | None | Electric, 100% Usage | 72F | No | 0F | None | Double-Loaded Interior | G2601630 | G2601630, G26003201 | None | 318 Rated kWh, 100% Usage | 20 ft^2 | Fiberglass | None | 2 ft | None | data/cambium/LRMER_MidCase_15_2025start,data/cambium/LRMER_LowRECost_15_2025start,data/cambium/LRMER_95DecarbBy2035_15_2025start,data/cambium/LRMER_LowRECost_25_2025start | kg/MWh,kg/MWh,kg/MWh,kg/MWh | /lib/resources/data/cambium/LRMER_MidCase_15_2025start/RFCMc.csv,/lib/resources/data/cambium/LRMER_LowRECost_15_2025start/RFCMc.csv,/lib/resources/data/cambium/LRMER_95DecarbBy2035_15_2025start/RFCMc.csv,/lib/resources/data/cambium/LRMER_LowRECost_25_2025start/RFCMc.csv | lb/MBtu,lb/MBtu,lb/MBtu,lb/MBtu | 195.9,195.9,195.9,195.9 | 147.3,147.3,147.3,147.3 | 177.8,177.8,177.8,177.8 | LRMER_MidCase_15_2025start,LRMER_LowRECost_15_2025start,LRMER_95DecarbBy2035_15_2025start,LRMER_LowRECost_25_2025start | CO2e,CO2e,CO2e,CO2e | 200.0,200.0,200.0,200.0 | 300-400% | RFCMc | None | Right | None | Bottom | 5 | None | 5 to 9 Unit | Multifamily with 5+ units, 1-3 stories | Multi-Family with 5+ Units | 750-999 | 0-1499 | Unheated Basement | None | 1 | 1 | <8 | None | Brick | No | Electricity | 70F | Yes | 3F | Night +3h | No Exterior Use | Uninsulated | 100% Usage | Room AC, EER 12.0 | 20% Conditioned | Room AC | No | Heating Only | No | Shared Heating | Non-Ducted Heating | Electricity Shared Heating | None | None | Boiler Baseboards Heating Only, Electricity | No | None | None | None | None | 70000-79999 | 60000-79999 | 60000-99999 | 20 ACH50 | None | Ceiling R-13 | Uninsulated | Uninsulated | Finished, R-30 | None | Brick, 12-in, 3-wythe, R-15 | Summer = 0.7, Winter = 0.85 | MISO | 100% LED | 100% Usage | 100% Usage | CR04 | None | None | None | None | Gas Grill | None | None | None | None | None | None | Cooling Season, 7 days/wk | 27 | 3 | South | None | 100% | 89% | G26003201 | In metro area, not/partially in principal city | None | None | None | Hour14 | 103 | EF 10.5, 100% Usage | Asphalt Shingles, Medium | Stochastic | 1 | 1 | 2018 | 31 | 12 | 15 | None | MI | Renter | 1 | Medium | Occupied | 1990s | 1980-99 | Electric Standard | Electricity | Yes | Detroit Metropolita | 42.22 | -83.35 | F9 B9 L9 R9 | Double, Clear, Metal, Air | 67.9925 | 0.27181 |  | 0 | 0 |  | 0 | 0 |  | 0 | 0 |  | 232.9915 | 0.93142 |  | 112.5393 | 0.44989 |  | 0 | 0 |  | 121.0384 | 0.48387 |  | 0 | 7333.8105 | 0 | 0 | 2826.3774 | 23.7388 | 0.094899 |  | 0 | 298.0533 | 1.1915 |  | 16.412 | 0.065609 |  | 1559.1381 | 6.2329 |  | 0 | 0 | 0 | 431.9868 | 1.7269 |  | 727.1093 | 2.9067 |  | 0 | 0 | 0 | 0 | 0 | 0 | 727.1093 | 0 | 0 | 0 |  | 0 | 0 | 0 |  | 0 | 0 | 0 | 0 |  | 0 | 0 | 0 | 0 | 0 | 14478.297 | 14478.297 | 57.8792 |  | 13751.1877 | 13751.1877 | 0 | 727.1093 | 0 | 2456.1455 | 0 | 165.7463 | 0 | 5560.4904 | 0 | 165.7463 | 0 | 5164.6109 | 0 | 165.7463 | 0 | 5824.1174 | 0 | 165.7463 | 0 | 2621.8918 | 5726.2367 | 5330.3572 | 5989.8637
127452 | 0 | 242.131 | TRUE | 1690 | Non-CBSA East North Central | 5A | 5A | Hour0 | 4 | Cold | None | Standard Efficiency | East North Central | East North Central | Midwest | MI, Lansing | Electric, 100% Usage | EnergyStar, 100% Usage | Yes | Gas, 100% Usage | 80F | No | 0F | None | Not Applicable | G2600450 | G2600450, G26001900 | None | None | 20 ft^2 | Fiberglass | 10% Leakage, Uninsulated | 2 ft | None | data/cambium/LRMER_MidCase_15_2025start,data/cambium/LRMER_LowRECost_15_2025start,data/cambium/LRMER_95DecarbBy2035_15_2025start,data/cambium/LRMER_LowRECost_25_2025start | kg/MWh,kg/MWh,kg/MWh,kg/MWh | /lib/resources/data/cambium/LRMER_MidCase_15_2025start/RFCMc.csv,/lib/resources/data/cambium/LRMER_LowRECost_15_2025start/RFCMc.csv,/lib/resources/data/cambium/LRMER_95DecarbBy2035_15_2025start/RFCMc.csv,/lib/resources/data/cambium/LRMER_LowRECost_25_2025start/RFCMc.csv | lb/MBtu,lb/MBtu,lb/MBtu,lb/MBtu | 195.9,195.9,195.9,195.9 | 147.3,147.3,147.3,147.3 | 177.8,177.8,177.8,177.8 | LRMER_MidCase_15_2025start,LRMER_LowRECost_15_2025start,LRMER_95DecarbBy2035_15_2025start,LRMER_LowRECost_25_2025start | CO2e,CO2e,CO2e,CO2e | 200.0,200.0,200.0,200.0 | 200-300% | RFCMc | Vented Attic | None | None | None | None | None | Single-Family Detached | Single-Family Detached | Single-Family Detached | 1500-1999 | 1500-2499 | Unheated Basement | None | 1 | 1 | <8 | None | Brick | No | Natural Gas | 75F | No | 0F | None | No Exterior Use | Uninsulated | 100% Usage | AC, SEER 13 | 60% Conditioned | Central AC | Yes | None | No | Fuel Furnace, 80% AFUE | Ducted Heating | Natural Gas Fuel Furnace | None | None | None | No | None | None | None | None | 45000-49999 | 40000-59999 | 40000-59999 | 25 ACH50 | R-19 | Uninsulated | Uninsulated | Uninsulated | Unfinished, Uninsulated | None | Brick, 12-in, 3-wythe, Uninsulated | Summer = 0.7, Winter = 0.85 | MISO | 100% LED | 100% Usage | 100% Usage | CR04 | None | None | EF 12, National Average | None | None | None | None | None | None | None | None | Cooling Season, 7 days/wk | Left/Right at 15ft | 2 | Southeast | None | 100% | 85% | G26001900 | In metro area, not/partially in principal city | None | None | No | Hour17 | 103 | EF 17.6, 100% Usage | Composition Shingles | Stochastic | 1 | 1 | 2018 | 31 | 12 | 15 | None | MI | Owner | 1 | Medium | Occupied | 1960s | 1960-79 | Natural Gas Standard | Natural Gas | Yes | Lansing Capital Cit | 42.78 | -84.58 | F9 B9 L9 R9 | Double, Low-E, Non-metal, Air, M-Gain | 67.9925 | 0.13719 |  | 400.042 | 0.80719 |  | 23.4457 | 0.047308 |  | 11.7228 | 0.023654 |  | 611.0532 | 1.233 |  | 0 | 0 |  | 319.7405 | 0.64516 |  | 1509.9022 | 3.0466 |  | 0 | 0 | 0 | 0 | 0 | 30.7725 | 0.062091 |  | 0 | 473.6028 | 0.95561 |  | 21.9803 | 0.044351 |  | 1910.5303 | 3.855 |  | 0 | 0 | 0 | 27.8418 | 0.056178 |  | 434.0383 | 0.87578 |  | 0 | 0 | 0 | 0 | 0 | 0 | 0 | 0 | 59265.711 | 119.5835 |  | 0 | 4091.8583 | 8.2564 |  | 0 | 0 | 813.5653 | 1.6416 |  | 0 | 0 | 0 | 0 | 0 | 70013.7994 | 70013.7994 | 141.2704 |  | 5842.9579 | 5842.9579 | 0 | 64171.1346 | 0 | 1049.0648 | 0 | 14629.6721 | 0 | 2364.8297 | 0 | 14629.6721 | 0 | 2217.0434 | 0 | 14629.6721 | 0 | 2467.7022 | 0 | 14629.6721 | 0 | 15678.7369 | 16994.5017 | 16846.7155 | 17097.3742
127453 | 0 | 242.131 | TRUE | 1690 | Non-CBSA East North Central | 5A | 5A | Hour19 | 4 | Cold | None | None | East North Central | East North Central | Midwest | Not in a census Place | Electric, 80% Usage | Standard, 80% Usage | Yes | Gas, 80% Usage | 68F | Yes | 5F | Day Setup +5h | Not Applicable | G2600210 | G2600210, G26002400 | None | None | 20 ft^2 | Fiberglass | 30% Leakage, Uninsulated | 2 ft | None | data/cambium/LRMER_MidCase_15_2025start,data/cambium/LRMER_LowRECost_15_2025start,data/cambium/LRMER_95DecarbBy2035_15_2025start,data/cambium/LRMER_LowRECost_25_2025start | kg/MWh,kg/MWh,kg/MWh,kg/MWh | /lib/resources/data/cambium/LRMER_MidCase_15_2025start/RFCMc.csv,/lib/resources/data/cambium/LRMER_LowRECost_15_2025start/RFCMc.csv,/lib/resources/data/cambium/LRMER_95DecarbBy2035_15_2025start/RFCMc.csv,/lib/resources/data/cambium/LRMER_LowRECost_25_2025start/RFCMc.csv | lb/MBtu,lb/MBtu,lb/MBtu,lb/MBtu | 195.9,195.9,195.9,195.9 | 147.3,147.3,147.3,147.3 | 177.8,177.8,177.8,177.8 | LRMER_MidCase_15_2025start,LRMER_LowRECost_15_2025start,LRMER_95DecarbBy2035_15_2025start,LRMER_LowRECost_25_2025start | CO2e,CO2e,CO2e,CO2e | 200.0,200.0,200.0,200.0 | 400%+ | RFCMc | Vented Attic | None | None | None | None | None | Single-Family Detached | Single-Family Detached | Single-Family Detached | 1500-1999 | 1500-2499 | Unheated Basement | None | 2 | 2 | <8 | None | Brick | No | Natural Gas | 70F | No | 0F | None | No Exterior Use | Uninsulated | 50% Usage | AC, SEER 15 | 100% Conditioned | Central AC | Yes | None | No | Fuel Furnace, 80% AFUE | Ducted Heating | Natural Gas Fuel Furnace | None | None | None | No | None | None | None | None | 140000-159999 | 140000+ | 150000+ | 40 ACH50 | R-7 | Uninsulated | Uninsulated | Uninsulated | Unfinished, Uninsulated | None | Brick, 12-in, 3-wythe, Uninsulated | Summer = 0.7, Winter = 0.85 | None | 100% CFL | 100% Usage | 100% Usage | CR04 | None | None | None | Gas Fireplace | None | None | None | None | None | None | None | Cooling Season, 7 days/wk | Left/Right at 15ft | 3 | West | None | 50% | 85% | G26002400 | In metro area, not/partially in principal city | None | None | No | Hour16 | 104 | EF 17.6, 100% Usage | Asphalt Shingles, Medium | Stochastic | 1 | 1 | 2018 | 31 | 12 | 15 | None | MI | Owner | 1 | Low | Occupied | 1950s | 1940-59 | Natural Gas Standard | Natural Gas | Yes | Southwest Michigan | 42.13 | -86.42 | F18 B18 L18 R18 | Double, Low-E, Non-metal, Air, M-Gain | 0 | 0 |  | 799.791 | 1.6138 |  | 29.8932 | 0.060317 |  | 426.4184 | 0.86041 |  | 3453.2564 | 6.9678 |  | 0 | 0 |  | 0 | 0 |  | 1810.0069 | 3.6521 |  | 0 | 0 | 0 | 0 | 0 | 46.0122 | 0.092841 |  | 0 | 620.1384 | 1.2513 |  | 21.9803 | 0.044351 |  | 1081.4322 | 2.1821 |  | 0 | 0 | 0 | 25.7903 | 0.052038 |  | 434.0383 | 0.87578 |  | 0 | 0 | 0 | 0 | 0 | 1821.7298 | 0 | 0 | 71550.078 | 144.3703 |  | 0 | 3532.3856 | 7.1275 |  | 0 | 0 | 757.8818 | 1.5292 |  | 0 | 0 | 0 | 0 | 0 | 86411.4188 | 86411.4188 | 174.3568 |  | 8749.3437 | 8749.3437 | 0 | 77662.0751 | 0 | 1600.8545 | 0 | 17705.3558 | 0 | 3550.7809 | 0 | 17705.3558 | 0 | 3386.8998 | 0 | 17705.3558 | 0 | 3676.7032 | 0 | 17705.3558 | 0 | 19306.2103 | 21256.1368 | 21092.2557 | 21382.059
127456 | 0 | 242.131 | TRUE | 2631 | Non-CBSA East North Central | 5A | 5A | Hour13 | 3 | Cold | None | None | East North Central | East North Central | Midwest | MI, Grand Rapids | Gas, 80% Usage | EnergyStar, 80% Usage | Yes | Electric, 80% Usage | 72F | No | 0F | None | Not Applicable | G2600810 | G2600810, G26001002 | None | None | 20 ft^2 | Fiberglass | None | 2 ft | None | data/cambium/LRMER_MidCase_15_2025start,data/cambium/LRMER_LowRECost_15_2025start,data/cambium/LRMER_95DecarbBy2035_15_2025start,data/cambium/LRMER_LowRECost_25_2025start | kg/MWh,kg/MWh,kg/MWh,kg/MWh | /lib/resources/data/cambium/LRMER_MidCase_15_2025start/RFCMc.csv,/lib/resources/data/cambium/LRMER_LowRECost_15_2025start/RFCMc.csv,/lib/resources/data/cambium/LRMER_95DecarbBy2035_15_2025start/RFCMc.csv,/lib/resources/data/cambium/LRMER_LowRECost_25_2025start/RFCMc.csv | lb/MBtu,lb/MBtu,lb/MBtu,lb/MBtu | 195.9,195.9,195.9,195.9 | 147.3,147.3,147.3,147.3 | 177.8,177.8,177.8,177.8 | LRMER_MidCase_15_2025start,LRMER_LowRECost_15_2025start,LRMER_95DecarbBy2035_15_2025start,LRMER_LowRECost_25_2025start | CO2e,CO2e,CO2e,CO2e | 200.0,200.0,200.0,200.0 | 400%+ | RFCMc | Vented Attic | None | Middle | None | None | 20 | Single-Family Attached | Single-Family Attached | Single-Family Attached | 2500-2999 | 2500-3999 | Vented Crawlspace | None | 2 | 2 | <8 | None | Brick | No | Natural Gas | 65F | Yes | 6F | Night +4h | No Exterior Use | Uninsulated | 50% Usage | None | None | None | No | None | No | Fuel Boiler, 80% AFUE | Non-Ducted Heating | Natural Gas Fuel Boiler | None | None | None | No | None | None | None | None | 200000+ | 140000+ | 150000+ | 25 ACH50 | R-38 | Uninsulated | Uninsulated | Uninsulated | Unfinished, Uninsulated | None | Brick, 12-in, 3-wythe, Uninsulated | Summer = 0.7, Winter = 0.85 | MISO | 100% Incandescent | 100% Usage | 100% Usage | CR04 | None | None | None | None | None | None | None | None | None | None | None | Cooling Season, 7 days/wk | 27 | 3 | Southwest | None | 50% | 104% | G26001002 | In metro area, not/partially in principal city | None | None | No | Hour17 | 103 | EF 17.6, 100% Usage | Composition Shingles | Stochastic | 1 | 1 | 2018 | 31 | 12 | 15 | None | MI | Owner | 1 | Low | Occupied | <1940 | <1940 | Natural Gas Standard | Natural Gas | Yes | Grand Rapids Kent C | 42.88 | -85.52 | F18 B18 L18 R18 | Double, Clear, Non-metal, Air | 0 | 0 |  | 32.2378 | 0.041783 |  | 21.1011 | 0.027349 |  | 0 | 0 |  | 0 | 0 |  | 0 | 0 |  | 0 | 0 |  | 106.0917 | 0.1375 |  | 0 | 0 | 0 | 0 | 0 | 231.5261 | 0.30008 |  | 0 | 2746.6621 | 3.5599 |  | 21.9803 | 0.028488 |  | 1157.6307 | 1.5004 |  | 0 | 0 | 0 | 345.5308 | 0.44784 |  | 434.0383 | 0.56255 |  | 0 | 0 | 0 | 0 | 427.5907 | 0 | 0 | 0 | 38088.6885 | 49.3662 |  | 0 | 3099.5196 | 4.0172 |  | 0 | 0 | 0 | 0 |  | 0 | 0 | 0 | 0 | 0 | 46712.5978 | 46712.5978 | 60.5435 |  | 5096.5059 | 5096.5059 | 0 | 41615.7989 | 0 | 909.0939 | 0 | 9487.5639 | 0 | 2048.3537 | 0 | 9487.5639 | 0 | 1925.4021 | 0 | 9487.5639 | 0 | 2156.0257 | 0 | 9487.5639 | 0 | 10396.6578 | 11535.9176 | 11412.966 | 11643.5896
127460 | 0 | 242.131 | TRUE | 1220 | Non-CBSA East North Central | 5A | 5A | Hour18 | 3 | Cold | None | None | East North Central | East North Central | Midwest | Not in a census Place | Electric, 100% Usage | Standard, 100% Usage | Yes | Electric, 100% Usage | 75F | Yes | 2F | Night Setup +1h | Not Applicable | G2600810 | G2600810, G26001003 | None | None | 20 ft^2 | Fiberglass | 0% Leakage, Uninsulated | 2 ft | None | data/cambium/LRMER_MidCase_15_2025start,data/cambium/LRMER_LowRECost_15_2025start,data/cambium/LRMER_95DecarbBy2035_15_2025start,data/cambium/LRMER_LowRECost_25_2025start | kg/MWh,kg/MWh,kg/MWh,kg/MWh | /lib/resources/data/cambium/LRMER_MidCase_15_2025start/RFCMc.csv,/lib/resources/data/cambium/LRMER_LowRECost_15_2025start/RFCMc.csv,/lib/resources/data/cambium/LRMER_95DecarbBy2035_15_2025start/RFCMc.csv,/lib/resources/data/cambium/LRMER_LowRECost_25_2025start/RFCMc.csv | lb/MBtu,lb/MBtu,lb/MBtu,lb/MBtu | 195.9,195.9,195.9,195.9 | 147.3,147.3,147.3,147.3 | 177.8,177.8,177.8,177.8 | LRMER_MidCase_15_2025start,LRMER_LowRECost_15_2025start,LRMER_95DecarbBy2035_15_2025start,LRMER_LowRECost_25_2025start | CO2e,CO2e,CO2e,CO2e | 200.0,200.0,200.0,200.0 | 400%+ | RFCMc | Vented Attic | None | None | None | None | None | Single-Family Detached | Single-Family Detached | Single-Family Detached | 1000-1499 | 0-1499 | Heated Basement | None | 1 | 1 | <8 | Vinyl, Light | Brick | No | Natural Gas | 68F | No | 0F | None | No Exterior Use | Uninsulated | 100% Usage | AC, SEER 13 | 100% Conditioned | Central AC | Yes | None | No | Fuel Furnace, 80% AFUE | Ducted Heating | Natural Gas Fuel Furnace | None | None | None | No | None | None | None | None | 60000-69999 | 60000-79999 | 60000-99999 | 40 ACH50 | R-38 | Uninsulated | Uninsulated | Uninsulated | Unfinished, Uninsulated | None | Brick, 12-in, 3-wythe, Uninsulated | Summer = 0.7, Winter = 0.85 | MISO | 100% LED | 100% Usage | 100% Usage | CR04 | None | None | None | None | None | None | None | None | None | None | Typical Efficiency | Cooling Season, 7 days/wk | Left/Right at 15ft | 1 | Southwest | None | 100% | 85% | G26001003 | In metro area, not/partially in principal city | None | None | No | Hour14 | 103 | EF 19.9, 100% Usage | Composition Shingles | Stochastic | 1 | 1 | 2018 | 31 | 12 | 15 | None | MI | Owner | 1 | Medium | Occupied | 1950s | 1940-59 | Natural Gas Standard | Natural Gas | Yes | Grand Rapids Kent C | 42.88 | -85.52 | F18 B18 L18 R18 | Single, Clear, Non-metal | 0 | 0 |  | 525.7695 | 1.4696 |  | 19.6358 | 0.054884 |  | 119.573 | 0.33422 |  | 1433.4106 | 4.0065 |  | 0 | 0 |  | 0 | 0 |  | 961.8593 | 2.6885 |  | 0 | 0 | 0 | 0 | 0 | 26.9625 | 0.075363 |  | 0 | 375.131 | 1.0485 |  | 21.9803 | 0.061437 |  | 1538.33 | 4.2998 |  | 0 | 0 | 0 | 339.6694 | 0.9494 |  | 400.042 | 1.1182 |  | 270.7977 | 0 | 0 | 0 | 0 | 0 | 0 | 0 | 37807.6334 | 105.6754 |  | 0 | 2871.5103 | 8.0261 |  | 0 | 0 | 0 | 0 |  | 0 | 0 | 0 | 0 | 0 | 46712.3048 | 46712.3048 | 130.5647 |  | 6032.868 | 6032.868 | 0 | 40679.1437 | 0 | 1073.2399 | 0 | 9274.0308 | 0 | 2408.6036 | 0 | 9274.0308 | 0 | 2292.8428 | 0 | 9274.0308 | 0 | 2501.7896 | 0 | 9274.0308 | 0 | 10347.2707 | 11682.6344 | 11566.8735 | 11775.8204
127469 | 0 | 242.131 | TRUE | 1690 | CBSA Detroit-Warren-Dearborn, MI | 5A | 5A | Hour3 | 2 | Cold | None | None | East North Central | East North Central | Midwest | Not in a census Place | Gas, 100% Usage | Standard, 100% Usage | Yes | Gas, 100% Usage | 68F | Yes | 2F | Night Setup +1h | Not Applicable | G2600930 | G2600930, G26002800 | None | None | 20 ft^2 | Fiberglass | 20% Leakage, R-8 | 2 ft | None | data/cambium/LRMER_MidCase_15_2025start,data/cambium/LRMER_LowRECost_15_2025start,data/cambium/LRMER_95DecarbBy2035_15_2025start,data/cambium/LRMER_LowRECost_25_2025start | kg/MWh,kg/MWh,kg/MWh,kg/MWh | /lib/resources/data/cambium/LRMER_MidCase_15_2025start/RFCMc.csv,/lib/resources/data/cambium/LRMER_LowRECost_15_2025start/RFCMc.csv,/lib/resources/data/cambium/LRMER_95DecarbBy2035_15_2025start/RFCMc.csv,/lib/resources/data/cambium/LRMER_LowRECost_25_2025start/RFCMc.csv | lb/MBtu,lb/MBtu,lb/MBtu,lb/MBtu | 195.9,195.9,195.9,195.9 | 147.3,147.3,147.3,147.3 | 177.8,177.8,177.8,177.8 | LRMER_MidCase_15_2025start,LRMER_LowRECost_15_2025start,LRMER_95DecarbBy2035_15_2025start,LRMER_LowRECost_25_2025start | CO2e,CO2e,CO2e,CO2e | 200.0,200.0,200.0,200.0 | 150-200% | RFCMc | Vented Attic | None | None | None | None | None | Single-Family Detached | Single-Family Detached | Single-Family Detached | 1500-1999 | 1500-2499 | Slab | None | 1 | 1 | <8 | Wood, Medium/Dark | Wood Frame | No | Natural Gas | 67F | Yes | 3F | Night -4h | No Exterior Use | Uninsulated | 100% Usage | AC, SEER 13 | 80% Conditioned | Central AC | Yes | None | No | Fuel Furnace, 80% AFUE | Ducted Heating | Natural Gas Fuel Furnace | None | None | None | No | None | None | None | None | 30000-34999 | 20000-39999 | 20000-39999 | 7 ACH50 | R-30 | None | None | None | Unfinished, Uninsulated | 2ft R10 Perimeter, Vertical | Wood Stud, R-19 | Summer = 0.7, Winter = 0.85 | MISO | 100% LED | 100% Usage | 100% Usage | CR04 | None | EF 15.9 | EF 12, National Average | None | None | None | None | None | None | None | None | Cooling Season, 7 days/wk | Left/Right at 15ft | 2 | West | None | 100% | 85% | G26002800 | In metro area, not/partially in principal city | None | None | No | Hour1 | 103 | EF 17.6, 100% Usage | Composition Shingles | Stochastic | 1 | 1 | 2018 | 31 | 12 | 15 | None | MI | Owner | 1 | Medium | Occupied | 2000s | 2000-09 | Natural Gas Standard | Natural Gas | Yes | Livingston Co | 42.63 | -83.98 | F12 B12 L12 R12 | Double, Low-E, Non-metal, Air, M-Gain | 0 | 0 |  | 68.2856 | 0.13778 |  | 28.4279 | 0.05736 |  | 590.8313 | 1.1922 |  | 1953.0256 | 3.9407 |  | 0 | 0 |  | 319.7405 | 0.64516 |  | 314.1722 | 0.63392 |  | 0 | 0 | 0 | 0 | 0 | 30.7725 | 0.062091 |  | 0 | 473.6028 | 0.95561 |  | 16.412 | 0.033115 |  | 1910.5303 | 3.855 |  | 0 | 0 | 0 | 27.8418 | 0.056178 |  | 914.0887 | 1.8444 |  | 0 | 0 | 0 | 0 | 905.8827 | 0 | 0 | 0 | 14912.9214 | 30.0906 |  | 0 | 4510.0707 | 9.1002 |  | 0 | 0 | 813.5653 | 1.6416 |  | 0 | 0 | 0 | 0 | 0 | 27790.1711 | 27790.1711 | 56.0737 |  | 6648.0242 | 6648.0242 | 0 | 21142.147 | 0 | 1204.6039 | 0 | 4820.0045 | 0 | 2678.9651 | 0 | 4820.0045 | 0 | 2560.733 | 0 | 4820.0045 | 0 | 2781.8747 | 0 | 4820.0045 | 0 | 6024.6084 | 7498.9696 | 7380.7376 | 7601.8793
127473 | 0 | 242.131 | TRUE | 2176 | Non-CBSA East North Central | 5A | 5A | Hour6 | 4 | Cold | None | Standard Efficiency | East North Central | East North Central | Midwest | Not in a census Place | Propane, 100% Usage | Standard, 100% Usage | Yes | Electric, 100% Usage | 75F | Yes | 2F | Night Setback +5h | Not Applicable | G2601170 | G2601170, G26001100 | None | 290 Rated kWh, 100% Usage | 20 ft^2 | Fiberglass | 10% Leakage, R-4 | 2 ft | None | data/cambium/LRMER_MidCase_15_2025start,data/cambium/LRMER_LowRECost_15_2025start,data/cambium/LRMER_95DecarbBy2035_15_2025start,data/cambium/LRMER_LowRECost_25_2025start | kg/MWh,kg/MWh,kg/MWh,kg/MWh | /lib/resources/data/cambium/LRMER_MidCase_15_2025start/RFCMc.csv,/lib/resources/data/cambium/LRMER_LowRECost_15_2025start/RFCMc.csv,/lib/resources/data/cambium/LRMER_95DecarbBy2035_15_2025start/RFCMc.csv,/lib/resources/data/cambium/LRMER_LowRECost_25_2025start/RFCMc.csv | lb/MBtu,lb/MBtu,lb/MBtu,lb/MBtu | 195.9,195.9,195.9,195.9 | 147.3,147.3,147.3,147.3 | 177.8,177.8,177.8,177.8 | LRMER_MidCase_15_2025start,LRMER_LowRECost_15_2025start,LRMER_95DecarbBy2035_15_2025start,LRMER_LowRECost_25_2025start | CO2e,CO2e,CO2e,CO2e | 200.0,200.0,200.0,200.0 | 400%+ | RFCMc | Vented Attic | None | None | None | None | None | Single-Family Detached | Single-Family Detached | Single-Family Detached | 2000-2499 | 1500-2499 | Slab | None | 2 | 2 | <8 | Vinyl, Light | Brick | No | Propane | 68F | Yes | 6F | Night -5h | No Exterior Use | Uninsulated | 100% Usage | AC, SEER 13 | 100% Conditioned | Central AC | Yes | None | No | Fuel Furnace, 80% AFUE | Ducted Heating | Propane Fuel Furnace | None | None | None | No | None | None | None | None | 60000-69999 | 60000-79999 | 60000-99999 | 15 ACH50 | R-30 | None | None | None | Unfinished, Uninsulated | 2ft R10 Under, Horizontal | Brick, 12-in, 3-wythe, R-11 | Summer = 0.7, Winter = 0.85 | MISO | 100% Incandescent | 100% Usage | 100% Usage | CR04 | None | None | None | None | None | None | None | Has Pool | None | 1.0 HP Pump | None | Cooling Season, 7 days/wk | Left/Right at 15ft | 2 | North | None | 100% | 85% | G26001100 | Not/partially in metro area | None | None | No | Hour14 | 103 | EF 15.9, 100% Usage | Composition Shingles | Stochastic | 1 | 1 | 2018 | 31 | 12 | 15 | None | MI | Owner | 1 | Medium | Occupied | 1980s | 1980-99 | Electric Premium | Electricity | Yes | Gratiot Community | 43.32 | -84.69 | F6 B6 L6 R6 | Double, Clear, Non-metal, Air | 54.5112 | 0.085424 |  | 68.2856 | 0.10701 |  | 28.4279 | 0.044549 |  | 67.1133 | 0.10517 |  | 1216.8311 | 1.9069 |  | 91.1451 | 0.14283 |  | 0 | 0 |  | 836.1318 | 1.3103 |  | 0 | 0 | 0 | 0 | 2675.4458 | 208.6666 | 0.327 |  | 0 | 2355.9983 | 3.6921 |  | 21.9803 | 0.034445 |  | 2034.4994 | 3.1883 |  | 0 | 2135.3158 | 0 | 405.6104 | 0.63563 |  | 480.0504 | 0.75228 |  | 0 | 0 | 0 | 0 | 0 | 0 | 0 | 0 | 0 | 0 |  | 0 | 0 | 0 |  | 0 | 0 | 0 | 0 |  | 905.8827 | 0 | 32920.6733 | 0 | 0 | 46506.5689 | 46506.5689 | 72.8802 |  | 12680.0129 | 12680.0129 | 0 | 0 | 33826.556 | 2220.4966 | 0 | 0 | 9308.5623 | 5031.5328 | 0 | 0 | 9308.5623 | 4767.5974 | 0 | 0 | 9308.5623 | 5236.3978 | 0 | 0 | 9308.5623 | 11529.0589 | 14340.0951 | 14076.1597 | 14544.9601
127503 | 0 | 242.131 | TRUE | 3301 | Non-CBSA East North Central | 5A | 5A | Hour14 | 3 | Cold | None | None | East North Central | East North Central | Midwest | Not in a census Place | Electric, 100% Usage | Standard, 100% Usage | Yes | Electric, 100% Usage | 67F | No | 0F | None | Not Applicable | G2600810 | G2600810, G26001004 | None | 290 Rated kWh, 100% Usage | 20 ft^2 | Fiberglass | 20% Leakage, R-8 | 2 ft | None | data/cambium/LRMER_MidCase_15_2025start,data/cambium/LRMER_LowRECost_15_2025start,data/cambium/LRMER_95DecarbBy2035_15_2025start,data/cambium/LRMER_LowRECost_25_2025start | kg/MWh,kg/MWh,kg/MWh,kg/MWh | /lib/resources/data/cambium/LRMER_MidCase_15_2025start/RFCMc.csv,/lib/resources/data/cambium/LRMER_LowRECost_15_2025start/RFCMc.csv,/lib/resources/data/cambium/LRMER_95DecarbBy2035_15_2025start/RFCMc.csv,/lib/resources/data/cambium/LRMER_LowRECost_25_2025start/RFCMc.csv | lb/MBtu,lb/MBtu,lb/MBtu,lb/MBtu | 195.9,195.9,195.9,195.9 | 147.3,147.3,147.3,147.3 | 177.8,177.8,177.8,177.8 | LRMER_MidCase_15_2025start,LRMER_LowRECost_15_2025start,LRMER_95DecarbBy2035_15_2025start,LRMER_LowRECost_25_2025start | CO2e,CO2e,CO2e,CO2e | 200.0,200.0,200.0,200.0 | 400%+ | RFCMc | Vented Attic | None | None | None | None | None | Single-Family Detached | Single-Family Detached | Single-Family Detached | 3000-3999 | 2500-3999 | Slab | 2 Car | 1 | 1 | <8 | Brick, Medium/Dark | Wood Frame | No | Propane | 55F | Yes | 12F | Day and Night +3h | No Exterior Use | Uninsulated | 100% Usage | AC, SEER 15 | 100% Conditioned | Central AC | Yes | None | No | Fuel Furnace, 80% AFUE | Ducted Heating | Propane Fuel Furnace | None | None | None | No | None | None | None | None | 140000-159999 | 140000+ | 150000+ | 7 ACH50 | R-30 | None | None | None | Unfinished, Uninsulated | 2ft R10 Perimeter, Vertical | Wood Stud, R-11 | Summer = 0.7, Winter = 0.85 | MISO | 100% CFL | 100% Usage | 100% Usage | CR04 | None | None | None | None | None | None | None | None | None | None | None | Cooling Season, 7 days/wk | Left/Right at 15ft | 2 | Northwest | None | 100% | 85% | G26001004 | In metro area, not/partially in principal city | None | None | No | Hour18 | 103 | EF 17.6, 100% Usage | Composition Shingles | Stochastic | 1 | 1 | 2018 | 31 | 12 | 15 | None | MI | Owner | 1 | Medium | Vacant | 2000s | 2000-09 | Electric Standard | Electricity | Yes | Grand Rapids Kent C | 42.88 | -85.52 | F9 B9 L9 R9 | Double, Low-E, Non-metal, Air, M-Gain | 0 | 0 |  | 0 | 0 |  | 0 | 0 |  | 820.3059 | 0.84739 |  | 2406.9927 | 2.4865 |  | 0 | 0 |  | 0 | 0 |  | 217.4587 | 0.22464 |  | 0 | 0 | 0 | 0 | 374.2518 | 0 | 0 |  | 0 | 0 | 0 |  | 21.9803 | 0.022706 |  | 0 | 0 |  | 0 | 0 | 0 | 0 | 0 |  | 434.0383 | 0.44837 |  | 0 | 0 | 0 | 0 | 0 | 0 | 0 | 0 | 0 | 0 |  | 0 | 0 | 0 |  | 0 | 0 | 0 | 0 |  | 0 | 0 | 10845.0949 | 0 | 0 | 15120.1226 | 15120.1226 | 15.6194 |  | 4275.0277 | 4275.0277 | 0 | 0 | 10845.0949 | 806.7666 | 0 | 0 | 2984.3851 | 1737.6003 | 0 | 0 | 2984.3851 | 1693.078 | 0 | 0 | 2984.3851 | 1792.5131 | 0 | 0 | 2984.3851 | 3791.1518 | 4721.9855 | 4677.4631 | 4776.8983
127511 | 0 | 242.131 | TRUE | 853 | CBSA Detroit-Warren-Dearborn, MI | 5A | 5A | Hour1 | 2 | Cold | None | Standard Efficiency | East North Central | East North Central | Midwest | In another census Place | Gas, 100% Usage | EnergyStar, 100% Usage | Yes | Electric, 100% Usage | 75F | Yes | 5F | Day Setup +2h | Double-Loaded Interior | G2600990 | G2600990, G26003005 | None | None | 20 ft^2 | Fiberglass | 30% Leakage, R-4 | 2 ft | None | data/cambium/LRMER_MidCase_15_2025start,data/cambium/LRMER_LowRECost_15_2025start,data/cambium/LRMER_95DecarbBy2035_15_2025start,data/cambium/LRMER_LowRECost_25_2025start | kg/MWh,kg/MWh,kg/MWh,kg/MWh | /lib/resources/data/cambium/LRMER_MidCase_15_2025start/RFCMc.csv,/lib/resources/data/cambium/LRMER_LowRECost_15_2025start/RFCMc.csv,/lib/resources/data/cambium/LRMER_95DecarbBy2035_15_2025start/RFCMc.csv,/lib/resources/data/cambium/LRMER_LowRECost_25_2025start/RFCMc.csv | lb/MBtu,lb/MBtu,lb/MBtu,lb/MBtu | 195.9,195.9,195.9,195.9 | 147.3,147.3,147.3,147.3 | 177.8,177.8,177.8,177.8 | LRMER_MidCase_15_2025start,LRMER_LowRECost_15_2025start,LRMER_95DecarbBy2035_15_2025start,LRMER_LowRECost_25_2025start | CO2e,CO2e,CO2e,CO2e | 200.0,200.0,200.0,200.0 | 300-400% | RFCMc | None | Middle | None | Top | 24 | None | 20 to 49 Unit | Multifamily with 5+ units, 1-3 stories | Multi-Family with 5+ Units | 750-999 | 0-1499 | Slab | None | 2 | 2 | <8 | None | Brick | No | Natural Gas | 68F | Yes | 12F | Night -2h | No Exterior Use | Uninsulated | 100% Usage | AC, SEER 10 | 100% Conditioned | Central AC | Yes | None | No | Fuel Furnace, 80% AFUE | Ducted Heating | Natural Gas Fuel Furnace | None | None | None | No | None | None | None | None | 40000-44999 | 40000-59999 | 40000-59999 | 15 ACH50 | None | None | None | None | Finished, R-13 | 2ft R5 Under, Horizontal | Brick, 12-in, 3-wythe, R-11 | Summer = 0.7, Winter = 0.85 | MISO | 100% Incandescent | 100% Usage | 100% Usage | CR04 | None | None | None | None | None | None | None | None | None | None | None | Cooling Season, 7 days/wk | 27 | 1 | Northwest | None | 100% | 89% | G26003005 | In metro area, not/partially in principal city | None | None | None | Hour13 | 103 | EF 10.5, 100% Usage | Asphalt Shingles, Medium | Stochastic | 1 | 1 | 2018 | 31 | 12 | 15 | None | MI | Renter | 1 | Medium | Occupied | 1980s | 1980-99 | Natural Gas Standard | Natural Gas | Yes | Selfridge Angb | 42.6 | -82.83 | F15 B15 L15 R15 | Single, Clear, Metal | 67.9925 | 0.27181 |  | 25.7903 | 0.1031 |  | 16.9981 | 0.067953 |  | 249.4035 | 0.99703 |  | 1248.4828 | 4.991 |  | 0 | 0 |  | 0 | 0 |  | 59.7865 | 0.23901 |  | 0 | 0 | 0 | 0 | 0 | 142.7256 | 0.57057 |  | 0 | 1220.3479 | 4.8785 |  | 16.412 | 0.065609 |  | 1231.1916 | 4.9219 |  | 0 | 0 | 0 | 346.9961 | 1.3872 |  | 727.1093 | 2.9067 |  | 0 | 0 | 0 | 0 | 344.0654 | 0 | 0 | 0 | 5926.7762 | 23.6932 |  | 0 | 2942.1405 | 11.7617 |  | 0 | 0 | 0 | 0 |  | 0 | 0 | 0 | 0 | 0 | 14566.2183 | 14566.2183 | 58.2307 |  | 5353.2362 | 5353.2362 | 0 | 9212.9822 | 0 | 979.9559 | 0 | 2100.3831 | 0 | 2184.7027 | 0 | 2100.3831 | 0 | 2070.5757 | 0 | 2100.3831 | 0 | 2272.6166 | 0 | 2100.3831 | 0 | 3080.339 | 4285.0858 | 4170.9587 | 4372.9997
127518 | 0 | 242.131 | TRUE | 3301 | Non-CBSA East North Central | 6A | 6A | Hour15 | 4 | Cold | None | Standard Efficiency, No usage | East North Central | East North Central | Midwest | Not in a census Place | Gas, 80% Usage | Standard, 80% Usage | Yes | Electric, 80% Usage | 70F | Yes | 5F | Night Setback | Not Applicable | G2601230 | G2601230, G26000600 | None | 290 Rated kWh, 80% Usage | 20 ft^2 | Fiberglass | 0% Leakage, Uninsulated | 2 ft | None | data/cambium/LRMER_MidCase_15_2025start,data/cambium/LRMER_LowRECost_15_2025start,data/cambium/LRMER_95DecarbBy2035_15_2025start,data/cambium/LRMER_LowRECost_25_2025start | kg/MWh,kg/MWh,kg/MWh,kg/MWh | /lib/resources/data/cambium/LRMER_MidCase_15_2025start/RFCMc.csv,/lib/resources/data/cambium/LRMER_LowRECost_15_2025start/RFCMc.csv,/lib/resources/data/cambium/LRMER_95DecarbBy2035_15_2025start/RFCMc.csv,/lib/resources/data/cambium/LRMER_LowRECost_25_2025start/RFCMc.csv | lb/MBtu,lb/MBtu,lb/MBtu,lb/MBtu | 195.9,195.9,195.9,195.9 | 147.3,147.3,147.3,147.3 | 177.8,177.8,177.8,177.8 | LRMER_MidCase_15_2025start,LRMER_LowRECost_15_2025start,LRMER_95DecarbBy2035_15_2025start,LRMER_LowRECost_25_2025start | CO2e,CO2e,CO2e,CO2e | 200.0,200.0,200.0,200.0 | 400%+ | RFCMc | Vented Attic | None | None | None | None | None | Single-Family Detached | Single-Family Detached | Single-Family Detached | 3000-3999 | 2500-3999 | Heated Basement | None | 1 | 1 | <8 | None | Brick | No | Natural Gas | 55F | No | 0F | None | No Exterior Use | Uninsulated | 50% Usage | None | None | None | Yes | None | No | Fuel Furnace, 76% AFUE | Ducted Heating | Natural Gas Fuel Furnace | None | None | None | No | None | None | None | None | 160000-179999 | 140000+ | 150000+ | 15 ACH50 | R-38 | Uninsulated | Uninsulated | Uninsulated | Unfinished, Uninsulated | None | Brick, 12-in, 3-wythe, R-7 | Summer = 0.7, Winter = 0.85 | MISO | 100% CFL | 100% Usage | 100% Usage | CR04 | None | None | EF 12, National Average | None | None | None | None | None | None | None | None | Cooling Season, 7 days/wk | Left/Right at 15ft | 4 | North | None | 50% | 85% | G26000600 | Not/partially in metro area | None | None | No | Hour18 | 103 | EF 17.6, 100% Usage | Composition Shingles | Stochastic | 1 | 1 | 2018 | 31 | 12 | 15 | None | MI | Owner | 1 | Low | Vacant | 1970s | 1960-79 | Natural Gas Standard | Natural Gas | Yes | Roben Hood | 43.72 | -85.5 | F6 B6 L6 R6 | Double, Clear, Non-metal, Air | 0 | 0 |  | 0 | 0 |  | 0 | 0 |  | 0 | 0 |  | 0 | 0 |  | 0 | 0 |  | 319.7405 | 0.3303 |  | 549.8013 | 0.56796 |  | 0 | 0 | 0 | 0 | 0 | 0 | 0 |  | 0 | 0 | 0 |  | 21.9803 | 0.022706 |  | 0 | 0 |  | 0 | 0 | 0 | 0 | 0 |  | 434.0383 | 0.44837 |  | 0 | 0 | 0 | 0 | 0 | 0 | 0 | 0 | 22620.3975 | 23.3673 |  | 0 | 1590.4967 | 1.643 |  | 0 | 0 | 0 | 0 |  | 0 | 0 | 0 | 0 | 0 | 25536.4546 | 25536.4546 | 26.3797 |  | 1325.5604 | 1325.5604 | 0 | 24210.8942 | 0 | 240.0697 | 0 | 5519.5809 | 0 | 541.8855 | 0 | 5519.5809 | 0 | 503.542 | 0 | 5519.5809 | 0 | 565.7177 | 0 | 5519.5809 | 0 | 5759.6506 | 6061.4664 | 6023.1229 | 6085.2986
127525 | 0 | 242.131 | TRUE | 885 | CBSA Detroit-Warren-Dearborn, MI | 5A | 5A | Hour17 | 2 | Cold | None | None | East North Central | East North Central | Midwest | MI, Detroit | None | None | None | Gas, 80% Usage | 70F | No | 0F | None | Not Applicable | G2601630 | G2601630, G26003209 | None | None | 20 ft^2 | Fiberglass | 20% Leakage, Uninsulated | 2 ft | None | data/cambium/LRMER_MidCase_15_2025start,data/cambium/LRMER_LowRECost_15_2025start,data/cambium/LRMER_95DecarbBy2035_15_2025start,data/cambium/LRMER_LowRECost_25_2025start | kg/MWh,kg/MWh,kg/MWh,kg/MWh | /lib/resources/data/cambium/LRMER_MidCase_15_2025start/RFCMc.csv,/lib/resources/data/cambium/LRMER_LowRECost_15_2025start/RFCMc.csv,/lib/resources/data/cambium/LRMER_95DecarbBy2035_15_2025start/RFCMc.csv,/lib/resources/data/cambium/LRMER_LowRECost_25_2025start/RFCMc.csv | lb/MBtu,lb/MBtu,lb/MBtu,lb/MBtu | 195.9,195.9,195.9,195.9 | 147.3,147.3,147.3,147.3 | 177.8,177.8,177.8,177.8 | LRMER_MidCase_15_2025start,LRMER_LowRECost_15_2025start,LRMER_95DecarbBy2035_15_2025start,LRMER_LowRECost_25_2025start | CO2e,CO2e,CO2e,CO2e | 200.0,200.0,200.0,200.0 | 150-200% | RFCMc | Vented Attic | None | None | None | None | None | Single-Family Detached | Single-Family Detached | Single-Family Detached | 750-999 | 0-1499 | Vented Crawlspace | None | 1 | 1 | <8 | None | Brick | No | Natural Gas | 60F | No | 0F | None | No Exterior Use | Uninsulated | 50% Usage | AC, SEER 10 | 100% Conditioned | Central AC | Yes | None | No | Fuel Furnace, 92.5% AFUE | Ducted Heating | Natural Gas Fuel Furnace | None | None | None | No | None | None | None | None | 20000-24999 | 20000-39999 | 20000-39999 | 25 ACH50 | R-19 | Uninsulated | Uninsulated | Uninsulated | Unfinished, Uninsulated | None | Brick, 12-in, 3-wythe, Uninsulated | Summer = 0.7, Winter = 0.85 | MISO | 100% Incandescent | 100% Usage | 100% Usage | CR04 | None | None | None | None | None | None | None | None | None | None | Typical Efficiency | Cooling Season, 7 days/wk | Left/Right at 15ft | 1 | East | None | 50% | 85% | G26003209 | In metro area, principal city | None | None | No | Hour15 | 103 | EF 15.9, 100% Usage | Asphalt Shingles, Medium | Stochastic | 1 | 1 | 2018 | 31 | 12 | 15 | None | MI | Renter | 1 | Low | Occupied | 1950s | 1940-59 | Natural Gas Standard | Natural Gas | Yes | Detroit Metropolita | 42.22 | -83.35 | F12 B12 L12 R12 | Double, Low-E, Non-metal, Air, M-Gain | 0 | 0 |  | 0 | 0 |  | 0 | 0 |  | 380.1132 | 1.4646 |  | 2900.2313 | 11.1749 |  | 0 | 0 |  | 0 | 0 |  | 331.7565 | 1.2783 |  | 0 | 0 | 0 | 0 | 0 | 144.191 | 0.55558 |  | 0 | 1247.8966 | 4.8083 |  | 16.412 | 0.063237 |  | 726.5232 | 2.7994 |  | 0 | 0 | 0 | 18.4635 | 0.071142 |  | 480.0504 | 1.8497 |  | 253.5065 | 0 | 0 | 0 | 0 | 0 | 0 | 0 | 15106.6414 | 58.2075 |  | 0 | 2195.3954 | 8.4591 |  | 0 | 0 | 543.9399 | 2.0959 |  | 0 | 0 | 0 | 0 | 0 | 24345.1207 | 24345.1207 | 93.8044 |  | 6499.144 | 6499.144 | 0 | 17845.9767 | 0 | 1198.4618 | 0 | 4068.5308 | 0 | 2634.4704 | 0 | 4068.5308 | 0 | 2530.1178 | 0 | 4068.5308 | 0 | 2731.6516 | 0 | 4068.5308 | 0 | 5266.9926 | 6703.0012 | 6598.6486 | 6800.1824
127572 | 0 | 242.131 | TRUE | 1220 | Non-CBSA East North Central | 5A | 5A | Hour21 | 3 | Cold | None | None | East North Central | East North Central | Midwest | In another census Place | Electric, 100% Usage | Standard, 100% Usage | Yes | Gas, 100% Usage | 70F | Yes | 5F | Night Setback +3h | Not Applicable | G2601610 | G2601610, G26002701 | None | 290 Rated kWh, 100% Usage | 20 ft^2 | Fiberglass | 10% Leakage, R-8 | 2 ft | None | data/cambium/LRMER_MidCase_15_2025start,data/cambium/LRMER_LowRECost_15_2025start,data/cambium/LRMER_95DecarbBy2035_15_2025start,data/cambium/LRMER_LowRECost_25_2025start | kg/MWh,kg/MWh,kg/MWh,kg/MWh | /lib/resources/data/cambium/LRMER_MidCase_15_2025start/RFCMc.csv,/lib/resources/data/cambium/LRMER_LowRECost_15_2025start/RFCMc.csv,/lib/resources/data/cambium/LRMER_95DecarbBy2035_15_2025start/RFCMc.csv,/lib/resources/data/cambium/LRMER_LowRECost_25_2025start/RFCMc.csv | lb/MBtu,lb/MBtu,lb/MBtu,lb/MBtu | 195.9,195.9,195.9,195.9 | 147.3,147.3,147.3,147.3 | 177.8,177.8,177.8,177.8 | LRMER_MidCase_15_2025start,LRMER_LowRECost_15_2025start,LRMER_95DecarbBy2035_15_2025start,LRMER_LowRECost_25_2025start | CO2e,CO2e,CO2e,CO2e | 200.0,200.0,200.0,200.0 | 400%+ | RFCMc | Vented Attic | None | None | None | None | None | Single-Family Detached | Single-Family Detached | Single-Family Detached | 1000-1499 | 0-1499 | Slab | None | 1 | 1 | <8 | None | Brick | No | Natural Gas | 68F | Yes | 12F | Night -1h | No Exterior Use | Uninsulated | 100% Usage | AC, SEER 15 | 100% Conditioned | Central AC | Yes | None | No | Fuel Furnace, 92.5% AFUE | Ducted Heating | Natural Gas Fuel Furnace | None | None | None | No | None | None | None | None | 180000-199999 | 140000+ | 150000+ | 7 ACH50 | R-30 | None | None | None | Unfinished, Uninsulated | 2ft R10 Perimeter, Vertical | Brick, 12-in, 3-wythe, R-19 | Summer = 0.7, Winter = 0.85 | MISO | 100% CFL | 100% Usage | 100% Usage | CR04 | None | None | None | None | None | None | Electric | None | None | None | None | Cooling Season, 7 days/wk | Left/Right at 15ft | 2 | East | None | 100% | 85% | G26002701 | In metro area, not/partially in principal city | None | None | No | Hour20 | 103 | EF 19.9, 100% Usage | Composition Shingles | Stochastic | 1 | 1 | 2018 | 31 | 12 | 15 | None | MI | Owner | 1 | Medium | Occupied | 2000s | 2000-09 | Natural Gas Standard | Natural Gas | Yes | Ann Arbor Municipal | 42.22 | -83.75 | F30 B30 L30 R30 | Double, Clear, Metal, Air | 0 | 0 |  | 762.864 | 2.1323 |  | 28.4279 | 0.079458 |  | 585.556 | 1.6367 |  | 2231.1501 | 6.2362 |  | 91.1451 | 0.25476 |  | 0 | 0 |  | 99.6442 | 0.27851 |  | 0 | 0 | 834.9595 | 824.9951 | 0 | 40.1507 | 0.11222 |  | 0 | 491.1871 | 1.3729 |  | 21.9803 | 0.061437 |  | 1790.6642 | 5.0051 |  | 0 | 0 | 0 | 27.8418 | 0.07782 |  | 400.042 | 1.1182 |  | 0 | 0 | 0 | 0 | 0 | 0 | 0 | 0 | 11470.8017 | 32.0618 |  | 0 | 4685.6203 | 13.0967 |  | 0 | 0 | 813.5653 | 2.274 |  | 0 | 0 | 0 | 0 | 0 | 25200.5952 | 25200.5952 | 70.4377 |  | 8230.901 | 8230.901 | 0 | 16969.6942 | 0 | 1492.2577 | 0 | 3868.7492 | 0 | 3329.3499 | 0 | 3868.7492 | 0 | 3170.5875 | 0 | 3868.7492 | 0 | 3454.4856 | 0 | 3868.7492 | 0 | 5361.0069 | 7198.0991 | 7039.3367 | 7323.2348
127601 | 0 | 242.131 | TRUE | 3301 | Non-CBSA East North Central | 5A | 5A | Hour5 | 4 | Cold | None | Standard Efficiency | East North Central | East North Central | Midwest | Not in a census Place | Electric, 100% Usage | Standard, 100% Usage | Yes | Gas, 100% Usage | 76F | No | 0F | None | Not Applicable | G2600050 | G2600050, G26000900 | None | None | 20 ft^2 | Fiberglass | 0% Leakage, Uninsulated | 2 ft | None | data/cambium/LRMER_MidCase_15_2025start,data/cambium/LRMER_LowRECost_15_2025start,data/cambium/LRMER_95DecarbBy2035_15_2025start,data/cambium/LRMER_LowRECost_25_2025start | kg/MWh,kg/MWh,kg/MWh,kg/MWh | /lib/resources/data/cambium/LRMER_MidCase_15_2025start/RFCMc.csv,/lib/resources/data/cambium/LRMER_LowRECost_15_2025start/RFCMc.csv,/lib/resources/data/cambium/LRMER_95DecarbBy2035_15_2025start/RFCMc.csv,/lib/resources/data/cambium/LRMER_LowRECost_25_2025start/RFCMc.csv | lb/MBtu,lb/MBtu,lb/MBtu,lb/MBtu | 195.9,195.9,195.9,195.9 | 147.3,147.3,147.3,147.3 | 177.8,177.8,177.8,177.8 | LRMER_MidCase_15_2025start,LRMER_LowRECost_15_2025start,LRMER_95DecarbBy2035_15_2025start,LRMER_LowRECost_25_2025start | CO2e,CO2e,CO2e,CO2e | 200.0,200.0,200.0,200.0 | 400%+ | RFCMc | Vented Attic | None | None | None | None | None | Single-Family Detached | Single-Family Detached | Single-Family Detached | 3000-3999 | 2500-3999 | Heated Basement | 2 Car | 2 | 2 | <8 | Wood, Medium/Dark | Wood Frame | No | Natural Gas | 67F | Yes | 6F | Day -5h | No Exterior Use | Uninsulated | 100% Usage | AC, SEER 13 | 80% Conditioned | Central AC | Yes | None | No | Fuel Boiler, 80% AFUE | Non-Ducted Heating | Natural Gas Fuel Boiler | None | None | None | No | None | None | None | None | 140000-159999 | 140000+ | 150000+ | 8 ACH50 | R-30 | Uninsulated | Uninsulated | Uninsulated | Unfinished, Uninsulated | None | Wood Stud, R-11 | Summer = 0.7, Winter = 0.85 | MISO | 100% CFL | 100% Usage | 100% Usage | CR04 | None | EF 6.7 | None | None | None | None | None | None | None | None | None | Cooling Season, 7 days/wk | Left/Right at 15ft | 2 | Northeast | None | 100% | 85% | G26000900 | Not/partially in metro area | None | None | No | Hour14 | 103 | EF 17.6, 100% Usage | Composition Shingles | Stochastic | 1 | 1 | 2018 | 31 | 12 | 15 | None | MI | Owner | 1 | Medium | Occupied | 2000s | 2000-09 | Natural Gas Standard | Natural Gas | Yes | Tulip City | 42.75 | -86.1 | F15 B15 L15 R15 | Double, Clear, Metal, Air | 67.9925 | 0.070238 |  | 762.864 | 0.78805 |  | 28.4279 | 0.029367 |  | 463.0523 | 0.47834 |  | 1608.6671 | 1.6618 |  | 0 | 0 |  | 0 | 0 |  | 115.1769 | 0.11898 |  | 0 | 0 | 0 | 0 | 0 | 66.2341 | 0.068421 |  | 24.911 | 1062.6757 | 1.0978 |  | 21.9803 | 0.022706 |  | 2321.4159 | 2.3981 |  | 0 | 0 | 0 | 27.5487 | 0.028458 |  | 1790.0781 | 1.8492 |  | 0 | 0 | 0 | 0 | 0 | 0 | 0 | 0 | 36033.0881 | 37.2229 |  | 0 | 4395.4799 | 4.5406 |  | 0 | 0 | 810.9277 | 0.8377 |  | 0 | 0 | 0 | 0 | 0 | 49601.1063 | 49601.1063 | 51.2389 |  | 8361.3176 | 8361.3176 | 0 | 41239.4956 | 0 | 1508.9798 | 0 | 9401.7832 | 0 | 3361.4284 | 0 | 9401.7832 | 0 | 3205.8598 | 0 | 9401.7832 | 0 | 3496.5803 | 0 | 9401.7832 | 0 | 10910.763 | 12763.2116 | 12607.643 | 12898.3635
127610 | 0 | 242.131 | TRUE | 853 | Non-CBSA East North Central | 6A | 6A | Hour6 | 1 | Cold | None | None | East North Central | East North Central | Midwest | Not in a census Place | Gas, 100% Usage | EnergyStar, 100% Usage | Yes | Electric, 100% Usage | 70F | No | 0F | None | Double-Loaded Interior | G2600890 | G2600890, G26000500 | None | 318 Rated kWh, 100% Usage | 20 ft^2 | Fiberglass | 30% Leakage, Uninsulated | 2 ft | None | data/cambium/LRMER_MidCase_15_2025start,data/cambium/LRMER_LowRECost_15_2025start,data/cambium/LRMER_95DecarbBy2035_15_2025start,data/cambium/LRMER_LowRECost_25_2025start | kg/MWh,kg/MWh,kg/MWh,kg/MWh | /lib/resources/data/cambium/LRMER_MidCase_15_2025start/RFCMc.csv,/lib/resources/data/cambium/LRMER_LowRECost_15_2025start/RFCMc.csv,/lib/resources/data/cambium/LRMER_95DecarbBy2035_15_2025start/RFCMc.csv,/lib/resources/data/cambium/LRMER_LowRECost_25_2025start/RFCMc.csv | lb/MBtu,lb/MBtu,lb/MBtu,lb/MBtu | 195.9,195.9,195.9,195.9 | 147.3,147.3,147.3,147.3 | 177.8,177.8,177.8,177.8 | LRMER_MidCase_15_2025start,LRMER_LowRECost_15_2025start,LRMER_95DecarbBy2035_15_2025start,LRMER_LowRECost_25_2025start | CO2e,CO2e,CO2e,CO2e | 200.0,200.0,200.0,200.0 | 0-100% | RFCMc | None | Left | None | Bottom | 8 | None | 5 to 9 Unit | Multifamily with 5+ units, 1-3 stories | Multi-Family with 5+ Units | 750-999 | 0-1499 | Vented Crawlspace | None | 2 | 2 | <8 | Vinyl, Light | Brick | No | Natural Gas | 68F | Yes | 3F | Day -5h | No Exterior Use | Uninsulated | 100% Usage | None | None | None | Yes | None | No | Fuel Furnace, 80% AFUE | Ducted Heating | Natural Gas Fuel Furnace | None | None | None | No | None | None | None | None | <10000 | <20000 | <20000 | 10 ACH50 | None | Ceiling R-19 | Uninsulated | Uninsulated | Finished, Uninsulated | None | Brick, 12-in, 3-wythe, R-11 | Summer = 0.7, Winter = 0.85 | MISO | 100% Incandescent | 100% Usage | 100% Usage | CR04 | None | None | EF 12, National Average | None | None | None | None | None | None | None | None | Cooling Season, 7 days/wk | 7 | 1 | West | None | 100% | 89% | G26000500 | Not/partially in metro area | None | None | None | Hour17 | 103 | EF 17.6, 100% Usage | Asphalt Shingles, Medium | Stochastic | 1 | 1 | 2018 | 31 | 12 | 15 | None | MI | Renter | 1 | Medium | Occupied | 1980s | 1980-99 | Natural Gas Standard | Natural Gas | No | Cherry Capital | 44.74 | -85.58 | F18 B18 L18 R18 | Double, Low-E, Non-metal, Air, M-Gain | 0 | 0 |  | 25.7903 | 0.1031 |  | 16.9981 | 0.067953 |  | 0 | 0 |  | 0 | 0 |  | 64.7687 | 0.25892 |  | 319.7405 | 1.2782 |  | 257.0233 | 1.0275 |  | 0 | 0 | 0 | 0 | 0 | 142.7256 | 0.57057 |  | 0 | 1220.3479 | 4.8785 |  | 16.412 | 0.065609 |  | 1231.1916 | 4.9219 |  | 0 | 0 | 0 | 346.9961 | 1.3872 |  | 434.0383 | 1.7351 |  | 0 | 0 | 0 | 0 | 344.0654 | 0 | 0 | 0 | 10155.7918 | 40.5994 |  | 0 | 3017.7528 | 12.0639 |  | 0 | 0 | 0 | 0 |  | 0 | 0 | 0 | 0 | 0 | 17593.6425 | 17593.6425 | 70.3333 |  | 4075.7394 | 4075.7394 | 0 | 13517.9031 | 0 | 723.4259 | 0 | 3081.7746 | 0 | 1637.4644 | 0 | 3081.7746 | 0 | 1538.759 | 0 | 3081.7746 | 0 | 1715.0631 | 0 | 3081.7746 | 0 | 3805.2005 | 4719.239 | 4620.5336 | 4796.8377
127690 | 0 | 242.131 | TRUE | 2176 | CBSA Detroit-Warren-Dearborn, MI | 5A | 5A | Hour14 | 4 | Cold | None | Standard Efficiency | East North Central | East North Central | Midwest | Not in a census Place | Electric, 80% Usage | Standard, 80% Usage | Yes | Gas, 80% Usage | 72F | No | 0F | None | Not Applicable | G2601630 | G2601630, G26003201 | None | 290 Rated kWh, 80% Usage | 20 ft^2 | Fiberglass | 10% Leakage, R-8 | 2 ft | None | data/cambium/LRMER_MidCase_15_2025start,data/cambium/LRMER_LowRECost_15_2025start,data/cambium/LRMER_95DecarbBy2035_15_2025start,data/cambium/LRMER_LowRECost_25_2025start | kg/MWh,kg/MWh,kg/MWh,kg/MWh | /lib/resources/data/cambium/LRMER_MidCase_15_2025start/RFCMc.csv,/lib/resources/data/cambium/LRMER_LowRECost_15_2025start/RFCMc.csv,/lib/resources/data/cambium/LRMER_95DecarbBy2035_15_2025start/RFCMc.csv,/lib/resources/data/cambium/LRMER_LowRECost_25_2025start/RFCMc.csv | lb/MBtu,lb/MBtu,lb/MBtu,lb/MBtu | 195.9,195.9,195.9,195.9 | 147.3,147.3,147.3,147.3 | 177.8,177.8,177.8,177.8 | LRMER_MidCase_15_2025start,LRMER_LowRECost_15_2025start,LRMER_95DecarbBy2035_15_2025start,LRMER_LowRECost_25_2025start | CO2e,CO2e,CO2e,CO2e | 200.0,200.0,200.0,200.0 | 400%+ | RFCMc | Vented Attic | None | None | None | None | None | Single-Family Detached | Single-Family Detached | Single-Family Detached | 2000-2499 | 1500-2499 | Slab | 2 Car | 1 | 1 | <8 | Vinyl, Light | Brick | No | Natural Gas | 76F | Yes | 6F | Night | No Exterior Use | Uninsulated | 50% Usage | AC, SEER 13 | 60% Conditioned | Central AC | Yes | None | No | Fuel Furnace, 80% AFUE | Ducted Heating | Natural Gas Fuel Furnace | None | None | None | No | None | None | None | None | 50000-59999 | 40000-59999 | 40000-59999 | 2 ACH50 | R-49 | None | None | None | Unfinished, Uninsulated | 2ft R10 Perimeter, Vertical | Brick, 12-in, 3-wythe, R-19 | Summer = 0.7, Winter = 0.85 | MISO | 100% LED | 100% Usage | 100% Usage | CR04 | None | EF 15.9 | EF 12, National Average | None | None | None | None | None | None | None | None | Cooling Season, 7 days/wk | Left/Right at 15ft | 1 | South | None | 50% | 85% | G26003201 | In metro area, not/partially in principal city | None | None | No | Hour9 | 103 | EF 17.6, 100% Usage | Composition Shingles | Stochastic | 1 | 1 | 2018 | 31 | 12 | 15 | None | MI | Owner | 1 | Low | Occupied | 2000s | 2000-09 | Natural Gas Standard | Natural Gas | Yes | Detroit Metropolita | 42.22 | -83.35 | F18 B18 L18 R18 | Double, Clear, Non-metal, Air | 67.9925 | 0.10655 |  | 420.557 | 0.65905 |  | 15.8258 | 0.024801 |  | 266.9877 | 0.4184 |  | 975.9267 | 1.5294 |  | 45.1329 | 0.070728 |  | 319.7405 | 0.50106 |  | 507.013 | 0.79454 |  | 0 | 0 | 0 | 0 | 0 | 34.8755 | 0.054653 |  | 16.7051 | 575.5916 | 0.90201 |  | 21.9803 | 0.034445 |  | 891.2291 | 1.3966 |  | 0 | 0 | 0 | 18.4635 | 0.028934 |  | 914.0887 | 1.4325 |  | 0 | 0 | 0 | 0 | 0 | 0 | 0 | 0 | 20470.7212 | 32.0796 |  | 0 | 2188.6548 | 3.4298 |  | 0 | 0 | 543.9399 | 0.85241 |  | 0 | 0 | 0 | 0 | 0 | 28294.8395 | 28294.8395 | 44.3407 |  | 5091.8168 | 5091.8168 | 0 | 23203.0228 | 0 | 919.7057 | 0 | 5289.8359 | 0 | 2055.8299 | 0 | 5289.8359 | 0 | 1949.4924 | 0 | 5289.8359 | 0 | 2136.5611 | 0 | 5289.8359 | 0 | 6209.5417 | 7345.6658 | 7239.3283 | 7426.3971
127705 | 0 | 242.131 | TRUE | 2176 | Non-CBSA East North Central | 5A | 5A | Hour7 | 4 | Cold | None | None | East North Central | East North Central | Midwest | In another census Place | Electric, 80% Usage | EnergyStar, 80% Usage | Yes | Gas, 80% Usage | 72F | Yes | 2F | Night Setback +1h | Not Applicable | G2600810 | G2600810, G26001004 | None | 318 Rated kWh, 80% Usage | 20 ft^2 | Fiberglass | 30% Leakage, Uninsulated | 2 ft | None | data/cambium/LRMER_MidCase_15_2025start,data/cambium/LRMER_LowRECost_15_2025start,data/cambium/LRMER_95DecarbBy2035_15_2025start,data/cambium/LRMER_LowRECost_25_2025start | kg/MWh,kg/MWh,kg/MWh,kg/MWh | /lib/resources/data/cambium/LRMER_MidCase_15_2025start/RFCMc.csv,/lib/resources/data/cambium/LRMER_LowRECost_15_2025start/RFCMc.csv,/lib/resources/data/cambium/LRMER_95DecarbBy2035_15_2025start/RFCMc.csv,/lib/resources/data/cambium/LRMER_LowRECost_25_2025start/RFCMc.csv | lb/MBtu,lb/MBtu,lb/MBtu,lb/MBtu | 195.9,195.9,195.9,195.9 | 147.3,147.3,147.3,147.3 | 177.8,177.8,177.8,177.8 | LRMER_MidCase_15_2025start,LRMER_LowRECost_15_2025start,LRMER_95DecarbBy2035_15_2025start,LRMER_LowRECost_25_2025start | CO2e,CO2e,CO2e,CO2e | 200.0,200.0,200.0,200.0 | 300-400% | RFCMc | Vented Attic | None | None | None | None | None | Single-Family Detached | Single-Family Detached | Single-Family Detached | 2000-2499 | 1500-2499 | Vented Crawlspace | 2 Car | 1 | 1 | <8 | None | Brick | No | Natural Gas | 70F | No | 0F | None | No Exterior Use | Uninsulated | 50% Usage | None | None | None | Yes | None | No | Fuel Furnace, 92.5% AFUE | Ducted Heating | Natural Gas Fuel Furnace | None | None | None | No | None | None | None | None | 100000-119999 | 100000-119999 | 100000-149999 | 15 ACH50 | R-49 | Uninsulated | Uninsulated | Uninsulated | Unfinished, Uninsulated | None | Brick, 12-in, 3-wythe, R-7 | Summer = 0.7, Winter = 0.85 | MISO | 100% LED | 100% Usage | 100% Usage | CR04 | None | None | None | None | None | None | None | None | None | None | None | Cooling Season, 7 days/wk | Left/Right at 15ft | 4 | North | None | 50% | 85% | G26001004 | In metro area, not/partially in principal city | None | None | No | Hour1 | 103 | EF 17.6, 100% Usage | Composition Shingles | Stochastic | 1 | 1 | 2018 | 31 | 12 | 15 | None | MI | Owner | 1 | Low | Occupied | 1970s | 1960-79 | Natural Gas Standard | Natural Gas | Yes | Grand Rapids Kent C | 42.88 | -85.52 | F9 B9 L9 R9 | Double, Low-E, Non-metal, Air, M-Gain | 0 | 0 |  | 519.0289 | 0.81337 |  | 30.1863 | 0.047305 |  | 0 | 0 |  | 0 | 0 |  | 137.4503 | 0.2154 |  | 0 | 0 |  | 1007.2853 | 1.5785 |  | 0 | 0 | 0 | 0 | 0 | 34.8755 | 0.054653 |  | 16.7051 | 575.5916 | 0.90201 |  | 21.9803 | 0.034445 |  | 1269.5839 | 1.9896 |  | 0 | 0 | 0 | 29.6002 | 0.046386 |  | 434.0383 | 0.68018 |  | 0 | 0 | 0 | 0 | 0 | 0 | 0 | 0 | 45660.4727 | 71.5543 |  | 0 | 4142.8526 | 6.4922 |  | 0 | 0 | 864.8527 | 1.3553 |  | 0 | 0 | 0 | 0 | 0 | 54744.5036 | 54744.5036 | 85.7899 |  | 4076.3255 | 4076.3255 | 0 | 50668.1781 | 0 | 730.1213 | 0 | 11551.2967 | 0 | 1653.4667 | 0 | 11551.2967 | 0 | 1542.0494 | 0 | 11551.2967 | 0 | 1732.1087 | 0 | 11551.2967 | 0 | 12281.418 | 13204.7634 | 13093.3461 | 13283.4054
127706 | 0 | 242.131 | TRUE | 885 | CBSA Detroit-Warren-Dearborn, MI | 5A | 5A | Hour1 | 3 | Cold | None | Standard Efficiency, No usage | East North Central | East North Central | Midwest | MI, Detroit | Electric, 100% Usage | EnergyStar, 100% Usage | Yes | Electric, 100% Usage | 78F | Yes | 2F | Night Setup -4h | Not Applicable | G2601630 | G2601630, G26003209 | None | None | 20 ft^2 | Fiberglass | 0% Leakage, Uninsulated | 2 ft | None | data/cambium/LRMER_MidCase_15_2025start,data/cambium/LRMER_LowRECost_15_2025start,data/cambium/LRMER_95DecarbBy2035_15_2025start,data/cambium/LRMER_LowRECost_25_2025start | kg/MWh,kg/MWh,kg/MWh,kg/MWh | /lib/resources/data/cambium/LRMER_MidCase_15_2025start/RFCMc.csv,/lib/resources/data/cambium/LRMER_LowRECost_15_2025start/RFCMc.csv,/lib/resources/data/cambium/LRMER_95DecarbBy2035_15_2025start/RFCMc.csv,/lib/resources/data/cambium/LRMER_LowRECost_25_2025start/RFCMc.csv | lb/MBtu,lb/MBtu,lb/MBtu,lb/MBtu | 195.9,195.9,195.9,195.9 | 147.3,147.3,147.3,147.3 | 177.8,177.8,177.8,177.8 | LRMER_MidCase_15_2025start,LRMER_LowRECost_15_2025start,LRMER_95DecarbBy2035_15_2025start,LRMER_LowRECost_25_2025start | CO2e,CO2e,CO2e,CO2e | 200.0,200.0,200.0,200.0 | 400%+ | RFCMc | Vented Attic | None | None | None | None | None | Single-Family Detached | Single-Family Detached | Single-Family Detached | 750-999 | 0-1499 | Heated Basement | None | 2 | 2 | <8 | None | Brick | No | Natural Gas | 55F | No | 0F | None | No Exterior Use | Uninsulated | 100% Usage | AC, SEER 15 | 100% Conditioned | Central AC | Yes | None | No | Fuel Furnace, 80% AFUE | Ducted Heating | Natural Gas Fuel Furnace | None | None | None | No | None | None | None | None | 50000-59999 | 40000-59999 | 40000-59999 | 25 ACH50 | R-13 | Uninsulated | Uninsulated | Uninsulated | Unfinished, Uninsulated | None | Brick, 12-in, 3-wythe, Uninsulated | Summer = 0.7, Winter = 0.85 | MISO | 100% CFL | 100% Usage | 100% Usage | CR04 | None | EF 17.6 | EF 12, National Average | None | None | None | None | None | None | None | None | Cooling Season, 7 days/wk | Left/Right at 15ft | 1 | South | None | 100% | 85% | G26003209 | In metro area, principal city | None | None | No | Hour5 | 103 | EF 17.6, 100% Usage | Composition Shingles | Stochastic | 1 | 1 | 2018 | 31 | 12 | 15 | None | MI | Owner | 1 | Medium | Vacant | 1940s | 1940-59 | Natural Gas Standard | Natural Gas | Yes | Detroit Metropolita | 42.22 | -83.35 | F9 B9 L9 R9 | Double, Low-E, Non-metal, Air, M-Gain | 0 | 0 |  | 0 | 0 |  | 0 | 0 |  | 54.2181 | 0.20891 |  | 721.541 | 2.7802 |  | 0 | 0 |  | 319.7405 | 1.232 |  | 314.1722 | 1.2105 |  | 0 | 0 | 0 | 0 | 0 | 0 | 0 |  | 0 | 0 | 0 |  | 21.9803 | 0.084693 |  | 0 | 0 |  | 0 | 0 | 0 | 0 | 0 |  | 868.0765 | 3.3448 |  | 0 | 0 | 0 | 0 | 0 | 0 | 0 | 0 | 12397.1993 | 47.7677 |  | 0 | 1595.1858 | 6.1464 |  | 0 | 0 | 0 | 0 |  | 0 | 0 | 0 | 0 | 0 | 16291.8208 | 16291.8208 | 62.7741 |  | 2299.4356 | 2299.4356 | 0 | 13992.3852 | 0 | 421.5878 | 0 | 3189.9727 | 0 | 937.1409 | 0 | 3189.9727 | 0 | 888.02 | 0 | 3189.9727 | 0 | 968.3939 | 0 | 3189.9727 | 0 | 3611.5605 | 4127.1136 | 4077.9927 | 4158.3666
127723 | 0 | 242.131 | TRUE | 866 | Non-CBSA East North Central | 5A | 5A | Hour20 | 1 | Cold | None | Standard Efficiency | East North Central | East North Central | Midwest | In another census Place | Electric, 80% Usage | Standard, 80% Usage | Yes | Electric, 80% Usage | 76F | No | 0F | None | Not Applicable | G2600810 | G2600810, G26001003 | None | 290 Rated kWh, 80% Usage | 20 ft^2 | Fiberglass | 20% Leakage, Uninsulated | 2 ft | None | data/cambium/LRMER_MidCase_15_2025start,data/cambium/LRMER_LowRECost_15_2025start,data/cambium/LRMER_95DecarbBy2035_15_2025start,data/cambium/LRMER_LowRECost_25_2025start | kg/MWh,kg/MWh,kg/MWh,kg/MWh | /lib/resources/data/cambium/LRMER_MidCase_15_2025start/RFCMc.csv,/lib/resources/data/cambium/LRMER_LowRECost_15_2025start/RFCMc.csv,/lib/resources/data/cambium/LRMER_95DecarbBy2035_15_2025start/RFCMc.csv,/lib/resources/data/cambium/LRMER_LowRECost_25_2025start/RFCMc.csv | lb/MBtu,lb/MBtu,lb/MBtu,lb/MBtu | 195.9,195.9,195.9,195.9 | 147.3,147.3,147.3,147.3 | 177.8,177.8,177.8,177.8 | LRMER_MidCase_15_2025start,LRMER_LowRECost_15_2025start,LRMER_95DecarbBy2035_15_2025start,LRMER_LowRECost_25_2025start | CO2e,CO2e,CO2e,CO2e | 200.0,200.0,200.0,200.0 | 400%+ | RFCMc | Vented Attic | None | Left | None | None | 7 | Single-Family Attached | Single-Family Attached | Single-Family Attached | 750-999 | 0-1499 | Unheated Basement | None | 1 | 1 | <8 | None | Brick | No | Natural Gas | 62F | Yes | 12F | Day and Night +4h | No Exterior Use | Uninsulated | 50% Usage | AC, SEER 13 | 100% Conditioned | Central AC | Yes | None | No | Fuel Furnace, 80% AFUE | Ducted Heating | Natural Gas Fuel Furnace | None | None | None | No | None | None | None | None | 50000-59999 | 40000-59999 | 40000-59999 | 30 ACH50 | R-49 | Uninsulated | Uninsulated | Uninsulated | Unfinished, Uninsulated | None | Brick, 12-in, 3-wythe, R-7 | Summer = 0.7, Winter = 0.85 | MISO | 100% Incandescent | 100% Usage | 100% Usage | CR04 | None | EF 17.6 | None | None | None | None | None | None | None | None | None | Cooling Season, 7 days/wk | 12 | 1 | Northeast | None | 50% | 104% | G26001003 | In metro area, not/partially in principal city | None | None | No | Hour13 | 103 | EF 6.7, 100% Usage | Composition Shingles | Stochastic | 1 | 1 | 2018 | 31 | 12 | 15 | None | MI | Owner | 1 | Low | Occupied | 1970s | 1960-79 | Natural Gas Standard | Natural Gas | Yes | Grand Rapids Kent C | 42.88 | -85.52 | F12 B12 L12 R12 | Double, Clear, Non-metal, Air | 67.9925 | 0.26773 |  | 441.9512 | 1.7402 |  | 16.412 | 0.064625 |  | 85.5768 | 0.33697 |  | 1185.1794 | 4.6668 |  | 48.3567 | 0.19041 |  | 0 | 0 |  | 315.9306 | 1.244 |  | 0 | 0 | 0 | 0 | 0 | 143.3118 | 0.56431 |  | 0 | 1231.4846 | 4.8491 |  | 16.412 | 0.064625 |  | 868.9557 | 3.4216 |  | 0 | 0 | 0 | 277.5383 | 1.0928 |  | 1790.0781 | 7.0487 |  | 0 | 0 | 0 | 0 | 0 | 0 | 0 | 0 | 12426.2134 | 48.93 |  | 0 | 2505.4646 | 9.8656 |  | 0 | 0 | 0 | 0 |  | 0 | 0 | 0 | 0 | 0 | 21420.8576 | 21420.8576 | 84.3477 |  | 6489.1796 | 6489.1796 | 0 | 14931.6779 | 0 | 1161.147 | 0 | 3404.1218 | 0 | 2612.0715 | 0 | 3404.1218 | 0 | 2476.9836 | 0 | 3404.1218 | 0 | 2703.836 | 0 | 3404.1218 | 0 | 4565.2689 | 6016.1934 | 5881.1054 | 6107.9578
127739 | 0 | 242.131 | TRUE | 1690 | Non-CBSA East North Central | 5A | 5A | Hour1 | 3 | Cold | None | None | East North Central | East North Central | Midwest | Not in a census Place | Electric, 100% Usage | Standard, 100% Usage | Yes | Electric, 100% Usage | 75F | No | 0F | None | Not Applicable | G2600650 | G2600650, G26001801 | None | None | 20 ft^2 | Fiberglass | 20% Leakage, R-4 | 2 ft | None | data/cambium/LRMER_MidCase_15_2025start,data/cambium/LRMER_LowRECost_15_2025start,data/cambium/LRMER_95DecarbBy2035_15_2025start,data/cambium/LRMER_LowRECost_25_2025start | kg/MWh,kg/MWh,kg/MWh,kg/MWh | /lib/resources/data/cambium/LRMER_MidCase_15_2025start/RFCMc.csv,/lib/resources/data/cambium/LRMER_LowRECost_15_2025start/RFCMc.csv,/lib/resources/data/cambium/LRMER_95DecarbBy2035_15_2025start/RFCMc.csv,/lib/resources/data/cambium/LRMER_LowRECost_25_2025start/RFCMc.csv | lb/MBtu,lb/MBtu,lb/MBtu,lb/MBtu | 195.9,195.9,195.9,195.9 | 147.3,147.3,147.3,147.3 | 177.8,177.8,177.8,177.8 | LRMER_MidCase_15_2025start,LRMER_LowRECost_15_2025start,LRMER_95DecarbBy2035_15_2025start,LRMER_LowRECost_25_2025start | CO2e,CO2e,CO2e,CO2e | 200.0,200.0,200.0,200.0 | 400%+ | RFCMc | Vented Attic | None | None | None | None | None | Single-Family Detached | Single-Family Detached | Single-Family Detached | 1500-1999 | 1500-2499 | Slab | None | 1 | 1 | <8 | None | Brick | No | Natural Gas | 68F | Yes | 6F | Day and Night +2h | No Exterior Use | Uninsulated | 100% Usage | AC, SEER 13 | 100% Conditioned | Central AC | Yes | None | No | Fuel Furnace, 80% AFUE | Ducted Heating | Natural Gas Fuel Furnace | None | None | None | No | None | None | None | None | 120000-139999 | 120000-139999 | 100000-149999 | 15 ACH50 | R-19 | None | None | None | Unfinished, Uninsulated | Uninsulated | Brick, 12-in, 3-wythe, Uninsulated | Summer = 0.7, Winter = 0.85 | MISO | 100% LED | 100% Usage | 100% Usage | CR04 | None | None | None | None | None | None | None | None | None | None | None | Cooling Season, 7 days/wk | Left/Right at 15ft | 3 | South | None | 100% | 85% | G26001801 | In metro area, not/partially in principal city | None | None | No | Hour8 | 103 | EF 15.9, 100% Usage | Composition Shingles | Stochastic | 1 | 1 | 2018 | 31 | 12 | 15 | None | MI | Owner | 1 | Medium | Occupied | 1960s | 1960-79 | Natural Gas Standard | Natural Gas | Yes | Mason Jewett Fld | 42.57 | -84.42 | F12 B12 L12 R12 | Single, Clear, Non-metal | 0 | 0 |  | 999.9585 | 2.0177 |  | 37.5131 | 0.075692 |  | 312.7068 | 0.63096 |  | 1899.6867 | 3.8331 |  | 0 | 0 |  | 0 | 0 |  | 723.0063 | 1.4588 |  | 0 | 0 | 0 | 0 | 0 | 30.7725 | 0.062091 |  | 0 | 473.6028 | 0.95561 |  | 21.9803 | 0.044351 |  | 2163.1576 | 4.3647 |  | 0 | 0 | 0 | 471.2583 | 0.95088 |  | 480.0504 | 0.96862 |  | 0 | 0 | 0 | 0 | 0 | 0 | 0 | 0 | 28323.8536 | 57.1505 |  | 0 | 5693.4917 | 11.4881 |  | 0 | 0 | 0 | 0 |  | 0 | 0 | 0 | 0 | 0 | 41630.7455 | 41630.7455 | 84.0005 |  | 7613.4003 | 7613.4003 | 0 | 34017.3452 | 0 | 1378.4636 | 0 | 7755.2638 | 0 | 3063.8005 | 0 | 7755.2638 | 0 | 2920.5062 | 0 | 7755.2638 | 0 | 3184.0456 | 0 | 7755.2638 | 0 | 9133.7274 | 10819.0643 | 10675.77 | 10939.3094
127747 | 0 | 242.131 | TRUE | 1690 | CBSA Detroit-Warren-Dearborn, MI | 5A | 5A | Hour20 | 3 | Cold | None | Standard Efficiency | East North Central | East North Central | Midwest | MI, Sterling Heights | None | None | None | Electric, 120% Usage | 70F | No | 0F | None | Not Applicable | G2600990 | G2600990, G26003003 | None | None | 20 ft^2 | Fiberglass | 0% Leakage, Uninsulated | 2 ft | None | data/cambium/LRMER_MidCase_15_2025start,data/cambium/LRMER_LowRECost_15_2025start,data/cambium/LRMER_95DecarbBy2035_15_2025start,data/cambium/LRMER_LowRECost_25_2025start | kg/MWh,kg/MWh,kg/MWh,kg/MWh | /lib/resources/data/cambium/LRMER_MidCase_15_2025start/RFCMc.csv,/lib/resources/data/cambium/LRMER_LowRECost_15_2025start/RFCMc.csv,/lib/resources/data/cambium/LRMER_95DecarbBy2035_15_2025start/RFCMc.csv,/lib/resources/data/cambium/LRMER_LowRECost_25_2025start/RFCMc.csv | lb/MBtu,lb/MBtu,lb/MBtu,lb/MBtu | 195.9,195.9,195.9,195.9 | 147.3,147.3,147.3,147.3 | 177.8,177.8,177.8,177.8 | LRMER_MidCase_15_2025start,LRMER_LowRECost_15_2025start,LRMER_95DecarbBy2035_15_2025start,LRMER_LowRECost_25_2025start | CO2e,CO2e,CO2e,CO2e | 200.0,200.0,200.0,200.0 | 300-400% | RFCMc | Vented Attic | None | None | None | None | None | Single-Family Detached | Single-Family Detached | Single-Family Detached | 1500-1999 | 1500-2499 | Heated Basement | 2 Car | 1 | 1 | <8 | None | Brick | No | Natural Gas | 75F | Yes | 3F | Night +2h | No Exterior Use | Uninsulated | 200% Usage | AC, SEER 10 | 100% Conditioned | Central AC | Yes | None | No | Fuel Furnace, 92.5% AFUE | Ducted Heating | Natural Gas Fuel Furnace | None | None | None | No | None | None | None | None | 100000-119999 | 100000-119999 | 100000-149999 | 15 ACH50 | R-30 | Uninsulated | Wall R-5, Exterior | R-5, Exterior | Unfinished, Uninsulated | None | Brick, 12-in, 3-wythe, R-15 | Summer = 0.7, Winter = 0.85 | MISO | 100% CFL | 100% Usage | 100% Usage | CR04 | None | EF 17.6 | None | None | None | None | None | None | None | None | Typical Efficiency | Cooling Season, 7 days/wk | Left/Right at 15ft | 5 | Northwest | None | 200% | 85% | G26003003 | In metro area, not/partially in principal city | None | None | No | Hour8 | 103 | EF 17.6, 100% Usage | Composition Shingles | Stochastic | 1 | 1 | 2018 | 31 | 12 | 15 | None | MI | Owner | 1 | High | Occupied | 1990s | 1980-99 | Natural Gas Standard | Natural Gas | Yes | Selfridge Angb | 42.6 | -82.83 | F12 B12 L12 R12 | Double, Clear, Non-metal, Air | 67.9925 | 0.13719 |  | 0 | 0 |  | 0 | 0 |  | 180.8249 | 0.36486 |  | 2441.8682 | 4.9271 |  | 0 | 0 |  | 0 | 0 |  | 375.7171 | 0.7581 |  | 0 | 0 | 0 | 0 | 0 | 46.0122 | 0.092841 |  | 24.911 | 620.1384 | 1.2513 |  | 21.9803 | 0.044351 |  | 5335.6519 | 10.766 |  | 0 | 0 | 0 | 723.8855 | 1.4606 |  | 868.0765 | 1.7516 |  | 520.7873 | 0 | 0 | 0 | 0 | 0 | 0 | 0 | 17150.519 | 34.6055 |  | 0 | 13604.6521 | 27.4508 |  | 0 | 0 | 0 | 0 |  | 0 | 0 | 0 | 0 | 0 | 41983.31 | 41983.31 | 84.7119 |  | 11228.1388 | 11228.1388 | 0 | 30755.1712 | 0 | 2037.2035 | 0 | 7011.5478 | 0 | 4566.7231 | 0 | 7011.5478 | 0 | 4318.4806 | 0 | 7011.5478 | 0 | 4737.5487 | 0 | 7011.5478 | 0 | 9048.7514 | 11578.2709 | 11330.0284 | 11749.0965
127771 | 0 | 242.131 | TRUE | 885 | Non-CBSA East North Central | 5A | 5A | Hour4 | 2 | Cold | None | Standard Efficiency | East North Central | East North Central | Midwest | In another census Place | Gas, 80% Usage | EnergyStar, 80% Usage | Yes | Electric, 80% Usage | 76F | Yes | 2F | Day Setup -5h | Not Applicable | G2600450 | G2600450, G26001900 | None | None | 20 ft^2 | Fiberglass | 20% Leakage, Uninsulated | 2 ft | None | data/cambium/LRMER_MidCase_15_2025start,data/cambium/LRMER_LowRECost_15_2025start,data/cambium/LRMER_95DecarbBy2035_15_2025start,data/cambium/LRMER_LowRECost_25_2025start | kg/MWh,kg/MWh,kg/MWh,kg/MWh | /lib/resources/data/cambium/LRMER_MidCase_15_2025start/RFCMc.csv,/lib/resources/data/cambium/LRMER_LowRECost_15_2025start/RFCMc.csv,/lib/resources/data/cambium/LRMER_95DecarbBy2035_15_2025start/RFCMc.csv,/lib/resources/data/cambium/LRMER_LowRECost_25_2025start/RFCMc.csv | lb/MBtu,lb/MBtu,lb/MBtu,lb/MBtu | 195.9,195.9,195.9,195.9 | 147.3,147.3,147.3,147.3 | 177.8,177.8,177.8,177.8 | LRMER_MidCase_15_2025start,LRMER_LowRECost_15_2025start,LRMER_95DecarbBy2035_15_2025start,LRMER_LowRECost_25_2025start | CO2e,CO2e,CO2e,CO2e | 200.0,200.0,200.0,200.0 | 300-400% | RFCMc | Vented Attic | None | None | None | None | None | Single-Family Detached | Single-Family Detached | Single-Family Detached | 750-999 | 0-1499 | Unheated Basement | None | 2 | 2 | <8 | Vinyl, Light | Brick | No | Natural Gas | 68F | No | 0F | None | No Exterior Use | Uninsulated | 50% Usage | AC, SEER 13 | 100% Conditioned | Central AC | Yes | None | No | Fuel Furnace, 80% AFUE | Ducted Heating | Natural Gas Fuel Furnace | None | None | None | No | None | None | None | None | 50000-59999 | 40000-59999 | 40000-59999 | 20 ACH50 | R-19 | Uninsulated | Uninsulated | Uninsulated | Unfinished, Uninsulated | None | Brick, 12-in, 3-wythe, R-11 | Summer = 0.7, Winter = 0.85 | MISO | 100% Incandescent | 100% Usage | 100% Usage | CR04 | None | EF 17.6 | None | None | None | None | None | None | None | None | None | Cooling Season, 7 days/wk | Left/Right at 15ft | 2 | North | None | 50% | 85% | G26001900 | In metro area, not/partially in principal city | None | None | No | Hour15 | 103 | EF 19.9, 100% Usage | Asphalt Shingles, Medium | Stochastic | 1 | 1 | 2018 | 31 | 12 | 15 | None | MI | Owner | 1 | Low | Occupied | 1980s | 1980-99 | Natural Gas Standard | Natural Gas | Yes | Lansing Capital Cit | 42.78 | -84.58 | F18 B18 L18 R18 | Double, Low-E, Non-metal, Air, M-Gain | 67.9925 | 0.26198 |  | 28.721 | 0.11066 |  | 18.7565 | 0.072271 |  | 82.353 | 0.31731 |  | 1068.5371 | 4.1172 |  | 0 | 0 |  | 0 | 0 |  | 561.8172 | 2.1647 |  | 0 | 0 | 0 | 0 | 0 | 144.191 | 0.55558 |  | 0 | 1247.8966 | 4.8083 |  | 16.412 | 0.063237 |  | 852.5437 | 3.2849 |  | 0 | 0 | 0 | 324.4297 | 1.2501 |  | 834.0803 | 3.2138 |  | 0 | 0 | 0 | 0 | 380.1132 | 0 | 0 | 0 | 22038.0653 | 84.915 |  | 0 | 2790.3297 | 10.7514 |  | 0 | 0 | 0 | 0 |  | 0 | 0 | 0 | 0 | 0 | 30456.2387 | 30456.2387 | 117.3512 |  | 5247.7306 | 5247.7306 | 0 | 25208.5081 | 0 | 942.3386 | 0 | 5747.043 | 0 | 2107.8914 | 0 | 5747.043 | 0 | 1998.3071 | 0 | 5747.043 | 0 | 2199.0553 | 0 | 5747.043 | 0 | 6689.3816 | 7854.9344 | 7745.3501 | 7946.0983
127784 | 0 | 242.131 | TRUE | 1690 | Non-CBSA East North Central | 6A | 6A | Hour5 | 3 | Cold | None | Standard Efficiency | East North Central | East North Central | Midwest | Not in a census Place | Electric, 80% Usage | Standard, 80% Usage | Yes | Electric, 80% Usage | 76F | Yes | 5F | Night Setback +2h | Not Applicable | G2600010 | G2600010, G26000300 | None | 318 Rated kWh, 80% Usage | 20 ft^2 | Fiberglass | None | 2 ft | None | data/cambium/LRMER_MidCase_15_2025start,data/cambium/LRMER_LowRECost_15_2025start,data/cambium/LRMER_95DecarbBy2035_15_2025start,data/cambium/LRMER_LowRECost_25_2025start | kg/MWh,kg/MWh,kg/MWh,kg/MWh | /lib/resources/data/cambium/LRMER_MidCase_15_2025start/RFCMc.csv,/lib/resources/data/cambium/LRMER_LowRECost_15_2025start/RFCMc.csv,/lib/resources/data/cambium/LRMER_95DecarbBy2035_15_2025start/RFCMc.csv,/lib/resources/data/cambium/LRMER_LowRECost_25_2025start/RFCMc.csv | lb/MBtu,lb/MBtu,lb/MBtu,lb/MBtu | 195.9,195.9,195.9,195.9 | 147.3,147.3,147.3,147.3 | 177.8,177.8,177.8,177.8 | LRMER_MidCase_15_2025start,LRMER_LowRECost_15_2025start,LRMER_95DecarbBy2035_15_2025start,LRMER_LowRECost_25_2025start | CO2e,CO2e,CO2e,CO2e | 200.0,200.0,200.0,200.0 | 150-200% | RFCMc | Vented Attic | None | None | None | None | None | Single-Family Detached | Single-Family Detached | Single-Family Detached | 1500-1999 | 1500-2499 | Unheated Basement | None | 2 | 2 | <8 | None | Brick | No | Natural Gas | 70F | Yes | 3F | Night +4h | No Exterior Use | Uninsulated | 50% Usage | Room AC, EER 8.5 | 20% Conditioned | Room AC | No | None | No | Fuel Wall/Floor Furnace, 68% AFUE | Non-Ducted Heating | Natural Gas Fuel Wall/Floor Furnace | None | None | None | No | None | None | None | None | 40000-44999 | 40000-59999 | 40000-59999 | 8 ACH50 | R-19 | Uninsulated | Uninsulated | Uninsulated | Unfinished, Uninsulated | None | Brick, 12-in, 3-wythe, Uninsulated | Summer = 0.7, Winter = 0.85 | MISO | 100% Incandescent | 100% Usage | 100% Usage | CR04 | None | EF 15.9 | EF 12, National Average | None | None | None | None | None | None | None | None | Cooling Season, 7 days/wk | Left/Right at 15ft | 4 | Southeast | None | 50% | 85% | G26000300 | Not/partially in metro area | None | None | No | Hour18 | 103 | EF 17.6, 100% Usage | Composition Shingles | Stochastic | 1 | 1 | 2018 | 31 | 12 | 15 | None | MI | Owner | 1 | Low | Occupied | 1940s | 1940-59 | Natural Gas Standard | Natural Gas | Yes | Oscoda Wurtsmith | 44.45 | -83.37 | F9 B9 L9 R9 | Double, Clear, Non-metal, Air | 40.7369 | 0.082197 |  | 989.701 | 1.997 |  | 36.927 | 0.074509 |  | 0 | 0 |  | 317.396 | 0.64043 |  | 137.4503 | 0.27734 |  | 319.7405 | 0.64516 |  | 0 | 0 |  | 0 | 0 | 0 | 0 | 0 | 184.6348 | 0.37255 |  | 0 | 1938.9582 | 3.9123 |  | 21.9803 | 0.044351 |  | 1207.7459 | 2.4369 |  | 0 | 0 | 0 | 429.9353 | 0.8675 |  | 914.0887 | 1.8444 |  | 0 | 0 | 0 | 0 | 0 | 0 | 0 | 0 | 40314.8564 | 81.3454 |  | 0 | 4971.0715 | 10.0304 |  | 0 | 0 | 0 | 0 |  | 0 | 0 | 0 | 0 | 0 | 51824.9296 | 51824.9296 | 104.5698 |  | 6539.0017 | 6539.0017 | 0 | 45285.9279 | 0 | 1174.4037 | 0 | 10324.279 | 0 | 2636.7306 | 0 | 10324.279 | 0 | 2485.3324 | 0 | 10324.279 | 0 | 2768.9156 | 0 | 10324.279 | 0 | 11498.6827 | 12961.0096 | 12809.6114 | 13093.1946
127794 | 0 | 242.131 | TRUE | 1690 | Non-CBSA East North Central | 7A | 7A | Hour19 | 4 | Very Cold | None | None | East North Central | East North Central | Midwest | In another census Place | Electric, 120% Usage | EnergyStar, 120% Usage | Yes | Propane, 120% Usage | 68F | No | 0F | None | Not Applicable | G2600530 | G2600530, G26000100 | None | 290 Rated kWh, 120% Usage | 20 ft^2 | Fiberglass | 20% Leakage, Uninsulated | 2 ft | None | data/cambium/LRMER_MidCase_15_2025start,data/cambium/LRMER_LowRECost_15_2025start,data/cambium/LRMER_95DecarbBy2035_15_2025start,data/cambium/LRMER_LowRECost_25_2025start | kg/MWh,kg/MWh,kg/MWh,kg/MWh | /lib/resources/data/cambium/LRMER_MidCase_15_2025start/MROEc.csv,/lib/resources/data/cambium/LRMER_LowRECost_15_2025start/MROEc.csv,/lib/resources/data/cambium/LRMER_95DecarbBy2035_15_2025start/MROEc.csv,/lib/resources/data/cambium/LRMER_LowRECost_25_2025start/MROEc.csv | lb/MBtu,lb/MBtu,lb/MBtu,lb/MBtu | 195.9,195.9,195.9,195.9 | 147.3,147.3,147.3,147.3 | 177.8,177.8,177.8,177.8 | LRMER_MidCase_15_2025start,LRMER_LowRECost_15_2025start,LRMER_95DecarbBy2035_15_2025start,LRMER_LowRECost_25_2025start | CO2e,CO2e,CO2e,CO2e | 200.0,200.0,200.0,200.0 | 400%+ | MROEc | Vented Attic | None | None | None | None | None | Single-Family Detached | Single-Family Detached | Single-Family Detached | 1500-1999 | 1500-2499 | Unheated Basement | 1 Car | 2 | 2 | <8 | None | Brick | No | Fuel Oil | 65F | No | 0F | None | No Exterior Use | Uninsulated | 200% Usage | Room AC, EER 8.5 | 20% Conditioned | Room AC | Yes | None | No | Fuel Furnace, 80% AFUE | Ducted Heating | Fuel Oil Fuel Furnace | None | None | None | No | None | None | None | None | 100000-119999 | 100000-119999 | 100000-149999 | 30 ACH50 | R-19 | Uninsulated | Uninsulated | Uninsulated | Unfinished, Uninsulated | None | Brick, 12-in, 3-wythe, Uninsulated | Summer = 0.7, Winter = 0.85 | MISO | 100% CFL | 100% Usage | 100% Usage | CR04 | None | EF 17.6 | None | None | None | None | None | None | None | None | None | Cooling Season, 7 days/wk | Left/Right at 15ft | 2 | West | None | 200% | 85% | G26000100 | Not/partially in metro area | None | None | No | Hour15 | 74 | EF 17.6, 100% Usage | Composition Shingles | Stochastic | 1 | 1 | 2018 | 31 | 12 | 15 | None | MI | Owner | 1 | High | Occupied | <1940 | <1940 | Electric Standard | Electricity | Yes | Gocebic Iron Co | 46.53 | -90.12 | F9 B9 L9 R9 | Double, Clear, Metal, Air | 0 | 0 |  | 480.0504 | 0.96862 |  | 28.1348 | 0.056769 |  | 0 | 0 |  | 509.0644 | 1.0272 |  | 109.3155 | 0.22057 |  | 0 | 0 |  | 2007.5368 | 4.0507 |  | 0 | 0 | 0 | 0 | 5370.2343 | 46.0122 | 0.092841 |  | 24.911 | 620.1384 | 1.2513 |  | 21.9803 | 0.044351 |  | 3821.3537 | 7.7105 |  | 0 | 0 | 0 | 33.4101 | 0.067413 |  | 868.0765 | 1.7516 |  | 0 | 0 | 77744.135 | 0 | 0 | 0 | 0 | 0 | 0 | 0 |  | 0 | 0 | 0 |  | 0 | 0 | 0 | 0 |  | 0 | 0 | 0 | 0 | 976.2197 | 92660.8663 | 92660.8663 | 186.9666 |  | 13940.5116 | 13940.5116 | 77744.135 | 0 | 976.2197 | 2360.208 | 23571.9413 | 0 | 268.6278 | 3961.8554 | 23571.9413 | 0 | 268.6278 | 3631.2351 | 23571.9413 | 0 | 268.6278 | 4908.1892 | 23571.9413 | 0 | 268.6278 | 26200.7771 | 27802.4245 | 27471.8042 | 28748.7583
127819 | 0 | 242.131 | TRUE | 2663 | CBSA Detroit-Warren-Dearborn, MI | 5A | 5A | Hour1 | 4 | Cold | None | Standard Efficiency | East North Central | East North Central | Midwest | MI, Detroit | Electric, 100% Usage | EnergyStar, 100% Usage | Yes | Electric, 100% Usage | 67F | No | 0F | None | Not Applicable | G2601630 | G2601630, G26003209 | None | 318 Rated kWh, 100% Usage | 20 ft^2 | Fiberglass | 30% Leakage, R-4 | 2 ft | None | data/cambium/LRMER_MidCase_15_2025start,data/cambium/LRMER_LowRECost_15_2025start,data/cambium/LRMER_95DecarbBy2035_15_2025start,data/cambium/LRMER_LowRECost_25_2025start | kg/MWh,kg/MWh,kg/MWh,kg/MWh | /lib/resources/data/cambium/LRMER_MidCase_15_2025start/RFCMc.csv,/lib/resources/data/cambium/LRMER_LowRECost_15_2025start/RFCMc.csv,/lib/resources/data/cambium/LRMER_95DecarbBy2035_15_2025start/RFCMc.csv,/lib/resources/data/cambium/LRMER_LowRECost_25_2025start/RFCMc.csv | lb/MBtu,lb/MBtu,lb/MBtu,lb/MBtu | 195.9,195.9,195.9,195.9 | 147.3,147.3,147.3,147.3 | 177.8,177.8,177.8,177.8 | LRMER_MidCase_15_2025start,LRMER_LowRECost_15_2025start,LRMER_95DecarbBy2035_15_2025start,LRMER_LowRECost_25_2025start | CO2e,CO2e,CO2e,CO2e | 200.0,200.0,200.0,200.0 | 0-100% | RFCMc | Vented Attic | None | None | None | None | None | Single-Family Detached | Single-Family Detached | Single-Family Detached | 2500-2999 | 2500-3999 | Slab | 2 Car | 1 | 1 | <8 | None | Brick | No | Natural Gas | 68F | Yes | 3F | Day and Night -1h | No Exterior Use | Uninsulated | 100% Usage | AC, SEER 13 | 100% Conditioned | Central AC | Yes | None | No | Fuel Furnace, 80% AFUE | Ducted Heating | Natural Gas Fuel Furnace | None | None | None | No | None | None | None | None | <10000 | <20000 | <20000 | 15 ACH50 | R-19 | None | None | None | Unfinished, Uninsulated | Uninsulated | Brick, 12-in, 3-wythe, Uninsulated | Summer = 0.7, Winter = 0.85 | MISO | 100% LED | 100% Usage | 100% Usage | CR04 | None | None | EF 12, National Average | None | None | None | None | None | None | None | None | Cooling Season, 7 days/wk | Left/Right at 15ft | 5 | Southeast | None | 100% | 85% | G26003209 | In metro area, principal city | None | None | No | Hour17 | 103 | EF 19.9, 100% Usage | Asphalt Shingles, Medium | Stochastic | 1 | 1 | 2018 | 31 | 12 | 15 | None | MI | Owner | 1 | Medium | Occupied | 1960s | 1960-79 | Natural Gas Standard | Natural Gas | Yes | Detroit Metropolita | 42.22 | -83.35 | F15 B15 L15 R15 | Single, Clear, Non-metal | 67.9925 | 0.087065 |  | 773.1215 | 0.98999 |  | 45.1329 | 0.057793 |  | 1830.5219 | 2.344 |  | 5842.6649 | 7.4816 |  | 208.9597 | 0.26758 |  | 319.7405 | 0.40943 |  | 967.1345 | 1.2384 |  | 0 | 0 | 0 | 0 | 0 | 38.9785 | 0.049912 |  | 16.7051 | 677.8734 | 0.86802 |  | 21.9803 | 0.028146 |  | 2916.0571 | 3.734 |  | 0 | 0 | 0 | 603.1403 | 0.77233 |  | 400.042 | 0.51226 |  | 0 | 0 | 0 | 0 | 0 | 0 | 0 | 0 | 51702.719 | 66.2059 |  | 0 | 7858.1146 | 10.0624 |  | 0 | 0 | 0 | 0 |  | 0 | 0 | 0 | 0 | 0 | 74290.5855 | 74290.5855 | 95.1299 |  | 14730.045 | 14730.045 | 0 | 59560.8336 | 0 | 2701.769 | 0 | 13578.6174 | 0 | 5953.8897 | 0 | 13578.6174 | 0 | 5732.9535 | 0 | 13578.6174 | 0 | 6146.0714 | 0 | 13578.6174 | 0 | 16280.3863 | 19532.5071 | 19311.5709 | 19724.6887
127826 | 0 | 242.131 | TRUE | 8194 | Non-CBSA East North Central | 5A | 5A | Hour3 | 5 | Cold | None | None | East North Central | East North Central | Midwest | Not in a census Place | Gas, 120% Usage | EnergyStar, 120% Usage | Yes | Gas, 120% Usage | 68F | No | 0F | None | Not Applicable | G2601210 | G2601210, G26000700 | None | 318 Rated kWh, 120% Usage | 20 ft^2 | Fiberglass | 0% Leakage, Uninsulated | 2 ft | None | data/cambium/LRMER_MidCase_15_2025start,data/cambium/LRMER_LowRECost_15_2025start,data/cambium/LRMER_95DecarbBy2035_15_2025start,data/cambium/LRMER_LowRECost_25_2025start | kg/MWh,kg/MWh,kg/MWh,kg/MWh | /lib/resources/data/cambium/LRMER_MidCase_15_2025start/RFCMc.csv,/lib/resources/data/cambium/LRMER_LowRECost_15_2025start/RFCMc.csv,/lib/resources/data/cambium/LRMER_95DecarbBy2035_15_2025start/RFCMc.csv,/lib/resources/data/cambium/LRMER_LowRECost_25_2025start/RFCMc.csv | lb/MBtu,lb/MBtu,lb/MBtu,lb/MBtu | 195.9,195.9,195.9,195.9 | 147.3,147.3,147.3,147.3 | 177.8,177.8,177.8,177.8 | LRMER_MidCase_15_2025start,LRMER_LowRECost_15_2025start,LRMER_95DecarbBy2035_15_2025start,LRMER_LowRECost_25_2025start | CO2e,CO2e,CO2e,CO2e | 200.0,200.0,200.0,200.0 | 150-200% | RFCMc | Vented Attic | None | None | None | None | None | Single-Family Detached | Single-Family Detached | Single-Family Detached | 4000+ | 4000+ | Heated Basement | 2 Car | 2 | 2 | <8 | None | Brick | No | Natural Gas | 55F | No | 0F | None | No Exterior Use | Uninsulated | 200% Usage | AC, SEER 13 | 80% Conditioned | Central AC | Yes | None | No | Fuel Boiler, 80% AFUE | Non-Ducted Heating | Natural Gas Fuel Boiler | None | None | None | No | None | None | None | None | 45000-49999 | 40000-59999 | 40000-59999 | 2 ACH50 | R-30 | Uninsulated | Wall R-5, Exterior | R-5, Exterior | Unfinished, Uninsulated | None | Brick, 12-in, 3-wythe, R-11 | Summer = 0.7, Winter = 0.85 | MISO | 100% LED | 100% Usage | 100% Usage | CR04 | None | EF 6.7 | EF 12, National Average | None | None | None | None | Has Pool | None | 1.0 HP Pump | None | Cooling Season, 7 days/wk | Left/Right at 15ft | 4 | West | None | 200% | 85% | G26000700 | In metro area, not/partially in principal city | None | None | No | Hour16 | 103 | EF 17.6, 100% Usage | Composition Shingles | Stochastic | 1 | 1 | 2018 | 31 | 12 | 15 | None | MI | Owner | 1 | High | Vacant | 1990s | 1980-99 | Natural Gas Standard | Natural Gas | Yes | Muskegon | 43.17 | -86.24 | F9 B9 L9 R9 | Double, Low-E, Non-metal, Air, M-Gain | 0 | 0 |  | 0 | 0 |  | 0 | 0 |  | 665.8575 | 0.2771 |  | 2093.9928 | 0.87143 |  | 0 | 0 |  | 319.7405 | 0.13306 |  | 66.2341 | 0.027564 |  | 0 | 0 | 0 | 0 | 0 | 0 | 0 |  | 0 | 0 | 0 |  | 27.2556 | 0.011343 |  | 0 | 0 |  | 0 | 4549.0491 | 0 | 0 | 0 |  | 1790.0781 | 0.74496 |  | 0 | 0 | 0 | 0 | 0 | 0 | 0 | 0 | 19126.6972 | 7.9597 |  | 0 | 1661.713 | 0.69154 |  | 0 | 0 | 0 | 0 |  | 0 | 0 | 0 | 0 | 0 | 30300.6179 | 30300.6179 | 12.6098 |  | 9512.2077 | 9512.2077 | 0 | 20788.4102 | 0 | 1639.6031 | 0 | 4739.3612 | 0 | 3714.9768 | 0 | 4739.3612 | 0 | 3591.6564 | 0 | 4739.3612 | 0 | 3784.7108 | 0 | 4739.3612 | 0 | 6378.9643 | 8454.3381 | 8331.0177 | 8524.072
127837 | 0 | 242.131 | TRUE | 885 | Non-CBSA East North Central | 5A | 5A | Hour2 | 5 | Cold | None | Standard Efficiency | East North Central | East North Central | Midwest | MI, Lansing | Electric, 100% Usage | Standard, 100% Usage | Yes | Electric, 100% Usage | 75F | No | 0F | None | Not Applicable | G2600650 | G2600650, G26001802 | None | None | 20 ft^2 | Fiberglass | 30% Leakage, Uninsulated | 2 ft | None | data/cambium/LRMER_MidCase_15_2025start,data/cambium/LRMER_LowRECost_15_2025start,data/cambium/LRMER_95DecarbBy2035_15_2025start,data/cambium/LRMER_LowRECost_25_2025start | kg/MWh,kg/MWh,kg/MWh,kg/MWh | /lib/resources/data/cambium/LRMER_MidCase_15_2025start/RFCMc.csv,/lib/resources/data/cambium/LRMER_LowRECost_15_2025start/RFCMc.csv,/lib/resources/data/cambium/LRMER_95DecarbBy2035_15_2025start/RFCMc.csv,/lib/resources/data/cambium/LRMER_LowRECost_25_2025start/RFCMc.csv | lb/MBtu,lb/MBtu,lb/MBtu,lb/MBtu | 195.9,195.9,195.9,195.9 | 147.3,147.3,147.3,147.3 | 177.8,177.8,177.8,177.8 | LRMER_MidCase_15_2025start,LRMER_LowRECost_15_2025start,LRMER_95DecarbBy2035_15_2025start,LRMER_LowRECost_25_2025start | CO2e,CO2e,CO2e,CO2e | 200.0,200.0,200.0,200.0 | 150-200% | RFCMc | Vented Attic | None | None | None | None | None | Single-Family Detached | Single-Family Detached | Single-Family Detached | 750-999 | 0-1499 | Unheated Basement | None | 2 | 2 | <8 | None | Brick | No | Natural Gas | 68F | Yes | 3F | Day -1h | No Exterior Use | Uninsulated | 100% Usage | AC, SEER 10 | 100% Conditioned | Central AC | Yes | None | No | Fuel Wall/Floor Furnace, 68% AFUE | Non-Ducted Heating | Natural Gas Fuel Wall/Floor Furnace | None | None | None | No | None | None | None | None | 35000-39999 | 20000-39999 | 20000-39999 | 40 ACH50 | R-38 | Uninsulated | Uninsulated | Uninsulated | Unfinished, Uninsulated | None | Brick, 12-in, 3-wythe, Uninsulated | Summer = 0.7, Winter = 0.85 | MISO | 100% Incandescent | 100% Usage | 100% Usage | CR04 | None | None | None | None | None | None | None | None | None | None | None | Cooling Season, 7 days/wk | Left/Right at 15ft | 3 | West | None | 100% | 85% | G26001802 | In metro area, not/partially in principal city | None | None | No | Hour18 | 103 | EF 15.9, 100% Usage | Composition Shingles | Stochastic | 1 | 1 | 2018 | 31 | 12 | 15 | None | MI | Renter | 1 | Medium | Occupied | <1940 | <1940 | Natural Gas Standard | Natural Gas | Yes | Mason Jewett Fld | 42.57 | -84.42 | F6 B6 L6 R6 | Double, Clear, Non-metal, Air | 67.9925 | 0.26198 |  | 999.9585 | 3.8529 |  | 37.5131 | 0.14454 |  | 439.0205 | 1.6916 |  | 2218.8411 | 8.5494 |  | 0 | 0 |  | 0 | 0 |  | 0 | 0 |  | 0 | 0 | 0 | 0 | 0 | 144.191 | 0.55558 |  | 0 | 1247.8966 | 4.8083 |  | 27.2556 | 0.10502 |  | 1957.7147 | 7.5433 |  | 0 | 0 | 0 | 471.2583 | 1.8158 |  | 480.0504 | 1.8497 |  | 0 | 0 | 0 | 0 | 0 | 0 | 0 | 0 | 34096.4744 | 131.3774 |  | 0 | 5815.7023 | 22.4085 |  | 0 | 0 | 0 | 0 |  | 0 | 0 | 0 | 0 | 0 | 48004.1621 | 48004.1621 | 184.9652 |  | 8091.9853 | 8091.9853 | 0 | 39912.1767 | 0 | 1465.7171 | 0 | 9099.1645 | 0 | 3256.3251 | 0 | 9099.1645 | 0 | 3111.8927 | 0 | 9099.1645 | 0 | 3384.2441 | 0 | 9099.1645 | 0 | 10564.8816 | 12355.4897 | 12211.0572 | 12483.4086
127871 | 0 | 242.131 | TRUE | 2176 | Non-CBSA East North Central | 6A | 6A | Hour14 | 3 | Cold | None | Standard Efficiency | East North Central | East North Central | Midwest | Not in a census Place | Gas, 100% Usage | EnergyStar, 100% Usage | Yes | Gas, 100% Usage | 78F | No | 0F | None | Not Applicable | G2600470 | G2600470, G26000400 | None | None | 20 ft^2 | Fiberglass | 0% Leakage, Uninsulated | 2 ft | None | data/cambium/LRMER_MidCase_15_2025start,data/cambium/LRMER_LowRECost_15_2025start,data/cambium/LRMER_95DecarbBy2035_15_2025start,data/cambium/LRMER_LowRECost_25_2025start | kg/MWh,kg/MWh,kg/MWh,kg/MWh | /lib/resources/data/cambium/LRMER_MidCase_15_2025start/RFCMc.csv,/lib/resources/data/cambium/LRMER_LowRECost_15_2025start/RFCMc.csv,/lib/resources/data/cambium/LRMER_95DecarbBy2035_15_2025start/RFCMc.csv,/lib/resources/data/cambium/LRMER_LowRECost_25_2025start/RFCMc.csv | lb/MBtu,lb/MBtu,lb/MBtu,lb/MBtu | 195.9,195.9,195.9,195.9 | 147.3,147.3,147.3,147.3 | 177.8,177.8,177.8,177.8 | LRMER_MidCase_15_2025start,LRMER_LowRECost_15_2025start,LRMER_95DecarbBy2035_15_2025start,LRMER_LowRECost_25_2025start | CO2e,CO2e,CO2e,CO2e | 200.0,200.0,200.0,200.0 | 300-400% | RFCMc | Vented Attic | None | None | None | None | None | Single-Family Detached | Single-Family Detached | Single-Family Detached | 2000-2499 | 1500-2499 | Heated Basement | None | 2 | 2 | <8 | Vinyl, Light | Wood Frame | No | Natural Gas | 67F | No | 0F | None | No Exterior Use | Uninsulated | 100% Usage | AC, SEER 13 | 80% Conditioned | Central AC | Yes | None | No | Fuel Boiler, 80% AFUE | Non-Ducted Heating | Natural Gas Fuel Boiler | None | None | None | No | None | None | None | None | 50000-59999 | 40000-59999 | 40000-59999 | 25 ACH50 | R-7 | Uninsulated | Uninsulated | Uninsulated | Unfinished, Uninsulated | None | Wood Stud, Uninsulated | Summer = 0.7, Winter = 0.85 | MISO | 100% Incandescent | 100% Usage | 100% Usage | CR04 | None | None | EF 12, National Average | None | None | None | None | None | None | None | None | Cooling Season, 7 days/wk | Left/Right at 15ft | 2 | South | None | 100% | 85% | G26000400 | Not/partially in metro area | None | None | No | Hour11 | 103 | EF 10.5, 100% Usage | Composition Shingles | Stochastic | 1 | 1 | 2018 | 31 | 12 | 15 | None | MI | Owner | 1 | Medium | Occupied | <1940 | <1940 | Natural Gas Standard | Natural Gas | Yes | Pellston Rgnl Arpt | 45.57 | -84.8 | F6 B6 L6 R6 | Double, Low-E, Non-metal, Air, M-Gain | 40.7369 | 0.063839 |  | 35.7547 | 0.056031 |  | 23.4457 | 0.036742 |  | 121.0384 | 0.18968 |  | 638.0157 | 0.99983 |  | 0 | 0 |  | 319.7405 | 0.50106 |  | 152.9831 | 0.23974 |  | 0 | 0 | 0 | 0 | 0 | 208.6666 | 0.327 |  | 0 | 2355.9983 | 3.6921 |  | 21.9803 | 0.034445 |  | 2034.4994 | 3.1883 |  | 0 | 0 | 0 | 27.8418 | 0.043631 |  | 727.1093 | 1.1394 |  | 0 | 0 | 0 | 0 | 475.0682 | 0 | 0 | 0 | 77635.4057 | 121.6621 |  | 0 | 4480.4705 | 7.0213 |  | 0 | 0 | 813.5653 | 1.2749 |  | 0 | 0 | 0 | 0 | 0 | 90112.6134 | 90112.6134 | 141.2151 |  | 6708.1037 | 6708.1037 | 0 | 83404.5097 | 0 | 1216.7198 | 0 | 19014.5232 | 0 | 2721.5134 | 0 | 19014.5232 | 0 | 2563.0427 | 0 | 19014.5232 | 0 | 2858.8149 | 0 | 19014.5232 | 0 | 20231.243 | 21736.0366 | 21577.5659 | 21873.3381
127901 | 0 | 242.131 | TRUE | 1220 | Non-CBSA East North Central | 7A | 7A | Hour5 | 4 | Very Cold | None | Standard Efficiency, No usage | East North Central | East North Central | Midwest | Not in a census Place | Electric, 80% Usage | Standard, 80% Usage | Yes | Electric, 80% Usage | 76F | No | 0F | None | Not Applicable | G2600330 | G2600330, G26000200 | None | None | 20 ft^2 | Fiberglass | 0% Leakage, Uninsulated | 2 ft | None | data/cambium/LRMER_MidCase_15_2025start,data/cambium/LRMER_LowRECost_15_2025start,data/cambium/LRMER_95DecarbBy2035_15_2025start,data/cambium/LRMER_LowRECost_25_2025start | kg/MWh,kg/MWh,kg/MWh,kg/MWh | /lib/resources/data/cambium/LRMER_MidCase_15_2025start/RFCMc.csv,/lib/resources/data/cambium/LRMER_LowRECost_15_2025start/RFCMc.csv,/lib/resources/data/cambium/LRMER_95DecarbBy2035_15_2025start/RFCMc.csv,/lib/resources/data/cambium/LRMER_LowRECost_25_2025start/RFCMc.csv | lb/MBtu,lb/MBtu,lb/MBtu,lb/MBtu | 195.9,195.9,195.9,195.9 | 147.3,147.3,147.3,147.3 | 177.8,177.8,177.8,177.8 | LRMER_MidCase_15_2025start,LRMER_LowRECost_15_2025start,LRMER_95DecarbBy2035_15_2025start,LRMER_LowRECost_25_2025start | CO2e,CO2e,CO2e,CO2e | 200.0,200.0,200.0,200.0 | 100-150% | RFCMc | Vented Attic | None | None | None | None | None | Single-Family Detached | Single-Family Detached | Single-Family Detached | 1000-1499 | 0-1499 | Heated Basement | 1 Car | 1 | 1 | <8 | Wood, Medium/Dark | Wood Frame | No | Natural Gas | 55F | Yes | 3F | Night +1h | No Exterior Use | Uninsulated | 50% Usage | AC, SEER 13 | 100% Conditioned | Central AC | Yes | None | No | Fuel Wall/Floor Furnace, 68% AFUE | Non-Ducted Heating | Natural Gas Fuel Wall/Floor Furnace | None | None | None | No | None | None | None | None | 25000-29999 | 20000-39999 | 20000-39999 | 15 ACH50 | R-19 | Uninsulated | Uninsulated | Uninsulated | Unfinished, Uninsulated | None | Wood Stud, R-7 | Summer = 0.7, Winter = 0.85 | MISO | 100% LED | 100% Usage | 100% Usage | CR04 | None | None | EF 12, National Average | None | None | None | None | None | None | None | Typical Efficiency | Cooling Season, 7 days/wk | Left/Right at 15ft | 2 | North | None | 50% | 85% | G26000200 | Not/partially in metro area | None | None | No | Hour17 | 103 | EF 17.6, 100% Usage | Composition Shingles | Stochastic | 1 | 1 | 2018 | 31 | 12 | 15 | None | MI | Owner | 1 | Low | Vacant | 1970s | 1960-79 | Natural Gas Standard | Natural Gas | Yes | Sault Ste Marie | 46.47 | -84.37 | F18 B18 L18 R18 | Double, Low-E, Non-metal, Air, M-Gain | 0 | 0 |  | 0 | 0 |  | 0 | 0 |  | 113.7116 | 0.31783 |  | 610.7601 | 1.7071 |  | 0 | 0 |  | 319.7405 | 0.8937 |  | 0 | 0 |  | 0 | 0 | 0 | 0 | 0 | 0 | 0 |  | 0 | 0 | 0 |  | 21.9803 | 0.061437 |  | 0 | 0 |  | 0 | 0 | 0 | 0 | 0 |  | 434.0383 | 1.2132 |  | 0 | 0 | 0 | 0 | 0 | 0 | 0 | 0 | 15229.4382 | 42.5675 |  | 0 | 1655.2654 | 4.6266 |  | 0 | 0 | 0 | 0 |  | 0 | 0 | 0 | 0 | 0 | 18384.9344 | 18384.9344 | 51.3874 |  | 1500.2308 | 1500.2308 | 0 | 16884.4105 | 0 | 276.1693 | 0 | 3849.311 | 0 | 608.5259 | 0 | 3849.311 | 0 | 581.7767 | 0 | 3849.311 | 0 | 630.2503 | 0 | 3849.311 | 0 | 4125.4802 | 4457.8369 | 4431.0876 | 4479.5612
127916 | 0 | 242.131 | TRUE | 8194 | Non-CBSA East North Central | 5A | 5A | Hour5 | 5 | Cold | None | None | East North Central | East North Central | Midwest | Not in a census Place | Electric, 100% Usage | EnergyStar, 100% Usage | Yes | Gas, 100% Usage | 60F | No | 0F | None | Not Applicable | G2601570 | G2601570, G26001600 | None | 290 Rated kWh, 100% Usage | 20 ft^2 | Fiberglass | 10% Leakage, Uninsulated | 2 ft | None | data/cambium/LRMER_MidCase_15_2025start,data/cambium/LRMER_LowRECost_15_2025start,data/cambium/LRMER_95DecarbBy2035_15_2025start,data/cambium/LRMER_LowRECost_25_2025start | kg/MWh,kg/MWh,kg/MWh,kg/MWh | /lib/resources/data/cambium/LRMER_MidCase_15_2025start/RFCMc.csv,/lib/resources/data/cambium/LRMER_LowRECost_15_2025start/RFCMc.csv,/lib/resources/data/cambium/LRMER_95DecarbBy2035_15_2025start/RFCMc.csv,/lib/resources/data/cambium/LRMER_LowRECost_25_2025start/RFCMc.csv | lb/MBtu,lb/MBtu,lb/MBtu,lb/MBtu | 195.9,195.9,195.9,195.9 | 147.3,147.3,147.3,147.3 | 177.8,177.8,177.8,177.8 | LRMER_MidCase_15_2025start,LRMER_LowRECost_15_2025start,LRMER_95DecarbBy2035_15_2025start,LRMER_LowRECost_25_2025start | CO2e,CO2e,CO2e,CO2e | 200.0,200.0,200.0,200.0 | 400%+ | RFCMc | Vented Attic | None | None | None | None | None | Single-Family Detached | Single-Family Detached | Single-Family Detached | 4000+ | 4000+ | Unheated Basement | 3 Car | 2 | 2 | <8 | Vinyl, Light | Brick | No | Natural Gas | 55F | No | 0F | None | No Exterior Use | Uninsulated | 100% Usage | AC, SEER 10 | 100% Conditioned | Central AC | Yes | None | No | Fuel Furnace, 92.5% AFUE | Ducted Heating | Natural Gas Fuel Furnace | None | None | None | No | None | None | None | None | 80000-99999 | 80000-99999 | 60000-99999 | 6 ACH50 | R-30 | Uninsulated | Uninsulated | Uninsulated | Unfinished, Uninsulated | None | Brick, 12-in, 3-wythe, R-7 | Summer = 0.7, Winter = 0.85 | MISO | 100% CFL | 100% Usage | 100% Usage | CR04 | None | None | None | None | None | None | None | None | None | None | None | Cooling Season, 7 days/wk | Left/Right at 15ft | 2 | South | None | 100% | 85% | G26001600 | Not/partially in metro area | None | None | No | Hour17 | 103 | EF 17.6, 100% Usage | Composition Shingles | Stochastic | 1 | 1 | 2018 | 31 | 12 | 15 | None | MI | Owner | 1 | Medium | Vacant | 1970s | 1960-79 | Electric Standard | Electricity | Yes | Flint Bishop Intl | 42.97 | -83.75 | F30 B30 L30 R30 | Double, Clear, Non-metal, Air, Exterior Clear Storm | 0 | 0 |  | 0 | 0 |  | 0 | 0 |  | 1134.7712 | 0.47224 |  | 9567.5982 | 3.9816 |  | 0 | 0 |  | 0 | 0 |  | 814.4445 | 0.33894 |  | 0 | 0 | 0 | 0 | 373.3725 | 0 | 0 |  | 0 | 0 | 0 |  | 27.2556 | 0.011343 |  | 0 | 0 |  | 0 | 0 | 0 | 0 | 0 |  | 434.0383 | 0.18063 |  | 0 | 0 | 0 | 0 | 0 | 0 | 0 | 0 | 36970.0363 | 15.3854 |  | 0 | 0 | 0 |  | 0 | 0 | 0 | 0 |  | 0 | 0 | 0 | 0 | 0 | 49321.2234 | 49321.2234 | 20.5254 |  | 12351.1872 | 12351.1872 | 0 | 36970.0363 | 0 | 2281.7465 | 0 | 8428.3967 | 0 | 4973.1509 | 0 | 8428.3967 | 0 | 4864.1227 | 0 | 8428.3967 | 0 | 5093.9521 | 0 | 8428.3967 | 0 | 10710.1432 | 13401.5476 | 13292.5194 | 13522.3488
127922 | 0 | 242.131 | TRUE | 1138 | CBSA Detroit-Warren-Dearborn, MI | 5A | 5A | Hour21 | 1 | Cold | None | None | East North Central | East North Central | Midwest | MI, Detroit | None | None | None | Electric, 100% Usage | 72F | No | 0F | None | Double-Loaded Interior | G2601630 | G2601630, G26003212 | None | None | 20 ft^2 | Fiberglass | 30% Leakage, Uninsulated | 2 ft | None | data/cambium/LRMER_MidCase_15_2025start,data/cambium/LRMER_LowRECost_15_2025start,data/cambium/LRMER_95DecarbBy2035_15_2025start,data/cambium/LRMER_LowRECost_25_2025start | kg/MWh,kg/MWh,kg/MWh,kg/MWh | /lib/resources/data/cambium/LRMER_MidCase_15_2025start/RFCMc.csv,/lib/resources/data/cambium/LRMER_LowRECost_15_2025start/RFCMc.csv,/lib/resources/data/cambium/LRMER_95DecarbBy2035_15_2025start/RFCMc.csv,/lib/resources/data/cambium/LRMER_LowRECost_25_2025start/RFCMc.csv | lb/MBtu,lb/MBtu,lb/MBtu,lb/MBtu | 195.9,195.9,195.9,195.9 | 147.3,147.3,147.3,147.3 | 177.8,177.8,177.8,177.8 | LRMER_MidCase_15_2025start,LRMER_LowRECost_15_2025start,LRMER_95DecarbBy2035_15_2025start,LRMER_LowRECost_25_2025start | CO2e,CO2e,CO2e,CO2e | 200.0,200.0,200.0,200.0 | 0-100% | RFCMc | None | Right | None | Middle | 323 | None | 50 or more Unit | Multifamily with 5+ units, 8+ stories | Multi-Family with 5+ Units | 1000-1499 | 0-1499 | Unheated Basement | None | 14 | 4+ | 8+ | Wood, Medium/Dark | Steel Frame | No | Electricity | 72F | Yes | 3F | Day and Night -5h | No Exterior Use | Uninsulated | 100% Usage | Heat Pump | 100% Conditioned | Heat Pump | Yes | None | No | ASHP, SEER 13, 7.7 HSPF | Ducted Heat Pump | Electricity ASHP | None | None | None | No | None | None | None | None | 10000-14999 | <20000 | <20000 | 10 ACH50 | None | Uninsulated | Uninsulated | Uninsulated | Finished, R-49 | None | Wood Stud, Uninsulated | Summer = 0.7, Winter = 0.85 | MISO | 100% CFL | 100% Usage | 100% Usage | CR04 | None | None | None | None | None | None | None | None | None | None | None | Cooling Season, 7 days/wk | 27 | 1 | Southeast | None | 100% | 89% | G26003212 | In metro area, principal city | None | None | None | Hour23 | 103 | EF 15.9, 100% Usage | Asphalt Shingles, Medium | Stochastic | 1 | 1 | 2018 | 31 | 12 | 15 | None | MI | Renter | 1 | Medium | Occupied | <1940 | <1940 | Electric Standard | Electricity | No | Detroit Metropolita | 42.22 | -83.35 | F30 B30 L30 R30 | Single, Clear, Non-metal | 0 | 0 |  | 0 | 0 |  | 0 | 0 |  | 445.175 | 1.334 |  | 1434.2898 | 4.2978 |  | 0 | 0 |  | 0 | 0 |  | 429.3491 | 1.2865 |  | 3029.1826 | 6666.4876 | 0 | 0 | 1393.2599 | 39.2715 | 0.11768 |  | 0 | 468.6206 | 1.4042 |  | 16.412 | 0.049178 |  | 1327.6119 | 3.9782 |  | 0 | 0 | 0 | 346.9961 | 1.0398 |  | 480.0504 | 1.4385 |  | 0 | 0 | 0 | 0 | 0 | 0 | 0 | 0 | 0 | 0 |  | 0 | 0 | 0 |  | 0 | 0 | 0 | 0 |  | 0 | 0 | 0 | 0 | 0 | 16076.4135 | 16076.4135 | 48.1727 |  | 16076.4135 | 16076.4135 | 0 | 0 | 0 | 2925.0371 | 0 | 0 | 0 | 6577.6482 | 0 | 0 | 0 | 6109.8293 | 0 | 0 | 0 | 6854.8485 | 0 | 0 | 0 | 2925.0371 | 6577.6482 | 6109.8293 | 6854.8485
127937 | 0 | 242.131 | TRUE | 1690 | Non-CBSA East North Central | 5A | 5A | Hour19 | 3 | Cold | None | Standard Efficiency | East North Central | East North Central | Midwest | Not in a census Place | Electric, 100% Usage | EnergyStar, 100% Usage | Yes | Propane, 100% Usage | 72F | Yes | 2F | Night Setback -3h | Not Applicable | G2601450 | G2601450, G26001500 | None | 290 Rated kWh, 100% Usage | 20 ft^2 | Fiberglass | 20% Leakage, R-6 | 2 ft | None | data/cambium/LRMER_MidCase_15_2025start,data/cambium/LRMER_LowRECost_15_2025start,data/cambium/LRMER_95DecarbBy2035_15_2025start,data/cambium/LRMER_LowRECost_25_2025start | kg/MWh,kg/MWh,kg/MWh,kg/MWh | /lib/resources/data/cambium/LRMER_MidCase_15_2025start/RFCMc.csv,/lib/resources/data/cambium/LRMER_LowRECost_15_2025start/RFCMc.csv,/lib/resources/data/cambium/LRMER_95DecarbBy2035_15_2025start/RFCMc.csv,/lib/resources/data/cambium/LRMER_LowRECost_25_2025start/RFCMc.csv | lb/MBtu,lb/MBtu,lb/MBtu,lb/MBtu | 195.9,195.9,195.9,195.9 | 147.3,147.3,147.3,147.3 | 177.8,177.8,177.8,177.8 | LRMER_MidCase_15_2025start,LRMER_LowRECost_15_2025start,LRMER_95DecarbBy2035_15_2025start,LRMER_LowRECost_25_2025start | CO2e,CO2e,CO2e,CO2e | 200.0,200.0,200.0,200.0 | 150-200% | RFCMc | Vented Attic | None | None | None | None | None | Single-Family Detached | Single-Family Detached | Single-Family Detached | 1500-1999 | 1500-2499 | Unheated Basement | 1 Car | 2 | 2 | <8 | None | Brick | No | Other Fuel | 75F | Yes | 3F | Night +5h | No Exterior Use | Uninsulated | 100% Usage | None | None | None | Yes | None | No | Other | Ducted Heating | None | None | None | None | No | None | None | None | None | 45000-49999 | 40000-59999 | 40000-59999 | 5 ACH50 | R-30 | Uninsulated | Uninsulated | Uninsulated | Unfinished, Uninsulated | None | Brick, 12-in, 3-wythe, R-19 | Summer = 0.7, Winter = 0.85 | MISO | 100% CFL | 100% Usage | 100% Usage | CR04 | None | EF 17.6 | EF 12, National Average | None | None | None | None | None | None | None | None | Cooling Season, 7 days/wk | Left/Right at 15ft | 4 | Southwest | None | 100% | 85% | G26001500 | In metro area, not/partially in principal city | None | None | No | Hour11 | 103 | EF 15.9, 100% Usage | Composition Shingles | Stochastic | 1 | 1 | 2018 | 31 | 12 | 15 | None | MI | Owner | 1 | Medium | Occupied | 2000s | 2000-09 | Electric Standard | Electricity | Yes | Mbs Intl | 43.53 | -84.08 | F12 B12 L12 R12 | Double, Clear, Non-metal, Air | 67.9925 | 0.13719 |  | 648.8593 | 1.3092 |  | 37.8062 | 0.076283 |  | 0 | 0 |  | 0 | 0 |  | 160.6029 | 0.32406 |  | 319.7405 | 0.64516 |  | 0 | 0 |  | 0 | 0 | 0 | 0 | 4583.6315 | 46.0122 | 0.092841 |  | 24.911 | 620.1384 | 1.2513 |  | 21.9803 | 0.044351 |  | 2415.4918 | 4.8739 |  | 0 | 0 | 0 | 36.927 | 0.074509 |  | 914.0887 | 1.8444 |  | 0 | 0 | 0 | 0 | 0 | 0 | 0 | 0 | 0 | 0 |  | 0 | 0 | 0 |  | 0 | 0 | 0 | 0 |  | 0 | 0 | 0 | 0 | 1080.8461 | 10979.3215 | 10979.3215 | 22.1535 |  | 9898.4754 | 9898.4754 | 0 | 0 | 1080.8461 | 1748.7669 | 0 | 0 | 297.4568 | 3968.7917 | 0 | 0 | 297.4568 | 3728.6549 | 0 | 0 | 297.4568 | 4156.3921 | 0 | 0 | 297.4568 | 2046.2237 | 4266.2485 | 4026.1117 | 4453.8489
127975 | 0 | 242.131 | TRUE | 2663 | CBSA Detroit-Warren-Dearborn, MI | 5A | 5A | Hour0 | 5 | Cold | None | Standard Efficiency | East North Central | East North Central | Midwest | MI, Sterling Heights | Electric, 80% Usage | EnergyStar, 80% Usage | Yes | Gas, 80% Usage | 68F | No | 0F | None | Not Applicable | G2600990 | G2600990, G26003003 | None | None | 20 ft^2 | Fiberglass | None | 2 ft | None | data/cambium/LRMER_MidCase_15_2025start,data/cambium/LRMER_LowRECost_15_2025start,data/cambium/LRMER_95DecarbBy2035_15_2025start,data/cambium/LRMER_LowRECost_25_2025start | kg/MWh,kg/MWh,kg/MWh,kg/MWh | /lib/resources/data/cambium/LRMER_MidCase_15_2025start/RFCMc.csv,/lib/resources/data/cambium/LRMER_LowRECost_15_2025start/RFCMc.csv,/lib/resources/data/cambium/LRMER_95DecarbBy2035_15_2025start/RFCMc.csv,/lib/resources/data/cambium/LRMER_LowRECost_25_2025start/RFCMc.csv | lb/MBtu,lb/MBtu,lb/MBtu,lb/MBtu | 195.9,195.9,195.9,195.9 | 147.3,147.3,147.3,147.3 | 177.8,177.8,177.8,177.8 | LRMER_MidCase_15_2025start,LRMER_LowRECost_15_2025start,LRMER_95DecarbBy2035_15_2025start,LRMER_LowRECost_25_2025start | CO2e,CO2e,CO2e,CO2e | 200.0,200.0,200.0,200.0 | 300-400% | RFCMc | Vented Attic | None | None | None | None | None | Single-Family Detached | Single-Family Detached | Single-Family Detached | 2500-2999 | 2500-3999 | Vented Crawlspace | 2 Car | 2 | 2 | <8 | None | Brick | No | Natural Gas | 68F | Yes | 3F | Day and Night +2h | No Exterior Use | Uninsulated | 50% Usage | Room AC, EER 12.0 | 20% Conditioned | Room AC | No | None | No | Fuel Boiler, 76% AFUE | Non-Ducted Heating | Natural Gas Fuel Boiler | None | None | None | No | None | None | None | None | 100000-119999 | 100000-119999 | 100000-149999 | 25 ACH50 | R-19 | Uninsulated | Uninsulated | Uninsulated | Unfinished, Uninsulated | None | Brick, 12-in, 3-wythe, Uninsulated | Summer = 0.7, Winter = 0.85 | MISO | 100% CFL | 100% Usage | 100% Usage | CR04 | None | EF 15.9 | EF 12, National Average | None | None | None | None | None | None | None | None | Cooling Season, 7 days/wk | Left/Right at 15ft | 5 | North | None | 50% | 85% | G26003003 | In metro area, not/partially in principal city | None | None | No | Hour17 | 103 | EF 19.9, 100% Usage | Composition Shingles | Stochastic | 1 | 1 | 2018 | 31 | 12 | 15 | None | MI | Owner | 1 | Low | Occupied | 1960s | 1960-79 | Natural Gas Standard | Natural Gas | Yes | Selfridge Angb | 42.6 | -82.83 | F15 B15 L15 R15 | Double, Low-E, Non-metal, Air, M-Gain | 67.9925 | 0.087065 |  | 618.673 | 0.79222 |  | 36.0477 | 0.04616 |  | 0 | 0 |  | 803.3078 | 1.0286 |  | 0 | 0 |  | 319.7405 | 0.40943 |  | 130.7097 | 0.16738 |  | 0 | 0 | 0 | 0 | 0 | 58.3211 | 0.074681 |  | 24.911 | 887.4192 | 1.1363 |  | 27.2556 | 0.034901 |  | 1458.0286 | 1.867 |  | 0 | 0 | 0 | 33.117 | 0.042407 |  | 880.0924 | 1.127 |  | 0 | 0 | 0 | 0 | 0 | 0 | 0 | 0 | 70680.8292 | 90.5076 |  | 0 | 4657.1924 | 5.9636 |  | 0 | 0 | 971.8237 | 1.2444 |  | 0 | 0 | 0 | 0 | 0 | 81655.7546 | 81655.7546 | 104.5611 |  | 5345.9094 | 5345.9094 | 0 | 76309.8452 | 0 | 962.337 | 0 | 17397.0886 | 0 | 2157.1828 | 0 | 17397.0886 | 0 | 2043.586 | 0 | 17397.0886 | 0 | 2245.9191 | 0 | 17397.0886 | 0 | 18359.4256 | 19554.2714 | 19440.6746 | 19643.0076
128034 | 0 | 242.131 | TRUE | 1690 | Non-CBSA East North Central | 5A | 5A | Hour7 | 3 | Cold | None | Standard Efficiency | East North Central | East North Central | Midwest | Not in a census Place | Electric, 100% Usage | EnergyStar, 100% Usage | Yes | Electric, 100% Usage | 78F | Yes | 5F | Night Setup +5h | Not Applicable | G2600050 | G2600050, G26000900 | None | 318 Rated kWh, 100% Usage | 20 ft^2 | Fiberglass | 20% Leakage, Uninsulated | 2 ft | None | data/cambium/LRMER_MidCase_15_2025start,data/cambium/LRMER_LowRECost_15_2025start,data/cambium/LRMER_95DecarbBy2035_15_2025start,data/cambium/LRMER_LowRECost_25_2025start | kg/MWh,kg/MWh,kg/MWh,kg/MWh | /lib/resources/data/cambium/LRMER_MidCase_15_2025start/RFCMc.csv,/lib/resources/data/cambium/LRMER_LowRECost_15_2025start/RFCMc.csv,/lib/resources/data/cambium/LRMER_95DecarbBy2035_15_2025start/RFCMc.csv,/lib/resources/data/cambium/LRMER_LowRECost_25_2025start/RFCMc.csv | lb/MBtu,lb/MBtu,lb/MBtu,lb/MBtu | 195.9,195.9,195.9,195.9 | 147.3,147.3,147.3,147.3 | 177.8,177.8,177.8,177.8 | LRMER_MidCase_15_2025start,LRMER_LowRECost_15_2025start,LRMER_95DecarbBy2035_15_2025start,LRMER_LowRECost_25_2025start | CO2e,CO2e,CO2e,CO2e | 200.0,200.0,200.0,200.0 | 400%+ | RFCMc | Vented Attic | None | None | None | None | None | Single-Family Detached | Single-Family Detached | Single-Family Detached | 1500-1999 | 1500-2499 | Unheated Basement | None | 1 | 1 | <8 | None | Brick | No | Natural Gas | 68F | Yes | 3F | Night +5h | No Exterior Use | Uninsulated | 100% Usage | AC, SEER 10 | 100% Conditioned | Central AC | Yes | None | No | Fuel Furnace, 80% AFUE | Ducted Heating | Natural Gas Fuel Furnace | None | None | None | No | None | None | None | None | 100000-119999 | 100000-119999 | 100000-149999 | 20 ACH50 | R-30 | Uninsulated | Uninsulated | Uninsulated | Unfinished, Uninsulated | None | Brick, 12-in, 3-wythe, Uninsulated | Summer = 0.7, Winter = 0.85 | MISO | 100% LED | 100% Usage | 100% Usage | CR04 | None | None | EF 12, National Average | None | None | None | None | None | None | None | None | Cooling Season, 7 days/wk | Left/Right at 15ft | 2 | South | None | 100% | 85% | G26000900 | Not/partially in metro area | None | None | No | Hour16 | 103 | EF 17.6, 100% Usage | Composition Shingles | Stochastic | 1 | 1 | 2018 | 31 | 12 | 15 | None | MI | Owner | 1 | Medium | Occupied | <1940 | <1940 | Electric Premium | Electricity | Yes | Tulip City | 42.75 | -86.1 | F9 B9 L9 R9 | Double, Low-E, Non-metal, Air, M-Gain | 67.9925 | 0.13719 |  | 400.042 | 0.80719 |  | 23.4457 | 0.047308 |  | 60.6657 | 0.12241 |  | 1373.038 | 2.7704 |  | 97.5927 | 0.19692 |  | 319.7405 | 0.64516 |  | 940.7581 | 1.8982 |  | 0 | 0 | 0 | 0 | 2406.6996 | 30.7725 | 0.062091 |  | 0 | 473.6028 | 0.95561 |  | 21.9803 | 0.044351 |  | 1910.5303 | 3.855 |  | 0 | 0 | 0 | 405.6104 | 0.81842 |  | 434.0383 | 0.87578 |  | 0 | 0 | 0 | 0 | 0 | 0 | 0 | 0 | 37125.9501 | 74.9109 |  | 0 | 0 | 0 |  | 0 | 0 | 0 | 0 |  | 0 | 0 | 0 | 0 | 0 | 46092.7525 | 46092.7525 | 93.0037 |  | 8966.8025 | 8966.8025 | 0 | 37125.9501 | 0 | 1604.2777 | 0 | 8463.9529 | 0 | 3595.5101 | 0 | 8463.9529 | 0 | 3403.3979 | 0 | 8463.9529 | 0 | 3756.8842 | 0 | 8463.9529 | 0 | 10068.2306 | 12059.463 | 11867.3508 | 12220.8371
128038 | 0 | 242.131 | TRUE | 1690 | Non-CBSA East North Central | 5A | 5A | Hour7 | 3 | Cold | None | Standard Efficiency | East North Central | East North Central | Midwest | Not in a census Place | Electric, 120% Usage | Standard, 120% Usage | Yes | Electric, 120% Usage | 76F | No | 0F | None | Not Applicable | G2600250 | G2600250, G26002000 | None | None | 20 ft^2 | Fiberglass | 0% Leakage, Uninsulated | 2 ft | None | data/cambium/LRMER_MidCase_15_2025start,data/cambium/LRMER_LowRECost_15_2025start,data/cambium/LRMER_95DecarbBy2035_15_2025start,data/cambium/LRMER_LowRECost_25_2025start | kg/MWh,kg/MWh,kg/MWh,kg/MWh | /lib/resources/data/cambium/LRMER_MidCase_15_2025start/RFCMc.csv,/lib/resources/data/cambium/LRMER_LowRECost_15_2025start/RFCMc.csv,/lib/resources/data/cambium/LRMER_95DecarbBy2035_15_2025start/RFCMc.csv,/lib/resources/data/cambium/LRMER_LowRECost_25_2025start/RFCMc.csv | lb/MBtu,lb/MBtu,lb/MBtu,lb/MBtu | 195.9,195.9,195.9,195.9 | 147.3,147.3,147.3,147.3 | 177.8,177.8,177.8,177.8 | LRMER_MidCase_15_2025start,LRMER_LowRECost_15_2025start,LRMER_95DecarbBy2035_15_2025start,LRMER_LowRECost_25_2025start | CO2e,CO2e,CO2e,CO2e | 200.0,200.0,200.0,200.0 | 100-150% | RFCMc | Vented Attic | None | None | None | None | None | Single-Family Detached | Single-Family Detached | Single-Family Detached | 1500-1999 | 1500-2499 | Heated Basement | None | 2 | 2 | <8 | Brick, Medium/Dark | Wood Frame | No | Natural Gas | 62F | Yes | 3F | Day and Night -4h | No Exterior Use | Uninsulated | 200% Usage | AC, SEER 13 | 100% Conditioned | Central AC | Yes | None | No | Fuel Furnace, 76% AFUE | Ducted Heating | Natural Gas Fuel Furnace | None | None | None | No | None | None | None | None | 15000-19999 | <20000 | <20000 | 15 ACH50 | R-13 | Uninsulated | Uninsulated | Uninsulated | Unfinished, Uninsulated | None | Wood Stud, Uninsulated | Summer = 0.7, Winter = 0.85 | MISO | 100% Incandescent | 100% Usage | 100% Usage | CR04 | None | EF 17.6 | EF 12, National Average | None | None | None | None | Has Pool | Gas | 1.0 HP Pump | Typical Efficiency | Cooling Season, 7 days/wk | Left/Right at 15ft | 1 | South | None | 200% | 85% | G26002000 | In metro area, not/partially in principal city | None | None | No | Hour17 | 103 | EF 17.6, 100% Usage | Composition Shingles | Stochastic | 1 | 1 | 2018 | 31 | 12 | 15 | None | MI | Owner | 1 | High | Occupied | 1950s | 1940-59 | Natural Gas Premium | Natural Gas | Yes | W K Kellogg | 42.31 | -85.25 | F12 B12 L12 R12 | Single, Clear, Metal | 67.9925 | 0.13719 |  | 630.6889 | 1.2726 |  | 23.7388 | 0.047899 |  | 297.7602 | 0.60081 |  | 1818.2129 | 3.6687 |  | 0 | 0 |  | 319.7405 | 0.64516 |  | 640.0672 | 1.2915 |  | 0 | 0 | 0 | 0 | 0 | 184.6348 | 0.37255 |  | 0 | 1938.9582 | 3.9123 |  | 21.9803 | 0.044351 |  | 3316.3922 | 6.6917 |  | 0 | 1672.8497 | 0 | 407.3688 | 0.82197 |  | 868.0765 | 1.7516 |  | 295.4156 | 0 | 0 | 0 | 0 | 0 | 0 | 0 | 26397.2043 | 53.263 |  | 0 | 3510.6983 | 7.0837 |  | 0 | 4637.2635 | 0 | 0 |  | 0 | 0 | 0 | 0 | 0 | 47048.7504 | 47048.7504 | 94.9327 |  | 12503.8772 | 12503.8772 | 0 | 34544.8732 | 0 | 2217.8136 | 0 | 7875.5098 | 0 | 5007.53 | 0 | 7875.5098 | 0 | 4750.6276 | 0 | 7875.5098 | 0 | 5175.1619 | 0 | 7875.5098 | 0 | 10093.3234 | 12883.0398 | 12626.1373 | 13050.6717
128042 | 0 | 242.131 | TRUE | 2663 | CBSA Detroit-Warren-Dearborn, MI | 5A | 5A | Hour4 | 3 | Cold | None | Standard Efficiency | East North Central | East North Central | Midwest | Not in a census Place | Electric, 120% Usage | EnergyStar, 120% Usage | Yes | Electric, 120% Usage | 76F | Yes | 9F | Night Setup +5h | Not Applicable | G2600930 | G2600930, G26002800 | None | 290 Rated kWh, 120% Usage | 20 ft^2 | Fiberglass | 0% Leakage, Uninsulated | 2 ft | None | data/cambium/LRMER_MidCase_15_2025start,data/cambium/LRMER_LowRECost_15_2025start,data/cambium/LRMER_95DecarbBy2035_15_2025start,data/cambium/LRMER_LowRECost_25_2025start | kg/MWh,kg/MWh,kg/MWh,kg/MWh | /lib/resources/data/cambium/LRMER_MidCase_15_2025start/RFCMc.csv,/lib/resources/data/cambium/LRMER_LowRECost_15_2025start/RFCMc.csv,/lib/resources/data/cambium/LRMER_95DecarbBy2035_15_2025start/RFCMc.csv,/lib/resources/data/cambium/LRMER_LowRECost_25_2025start/RFCMc.csv | lb/MBtu,lb/MBtu,lb/MBtu,lb/MBtu | 195.9,195.9,195.9,195.9 | 147.3,147.3,147.3,147.3 | 177.8,177.8,177.8,177.8 | LRMER_MidCase_15_2025start,LRMER_LowRECost_15_2025start,LRMER_95DecarbBy2035_15_2025start,LRMER_LowRECost_25_2025start | CO2e,CO2e,CO2e,CO2e | 200.0,200.0,200.0,200.0 | 400%+ | RFCMc | Finished Attic or Cathedral Ceilings | None | None | None | None | None | Single-Family Detached | Single-Family Detached | Single-Family Detached | 2500-2999 | 2500-3999 | Heated Basement | None | 2 | 2 | <8 | None | Concrete | No | Natural Gas | 68F | Yes | 12F | Night -4h | No Exterior Use | Uninsulated | 200% Usage | AC, SEER 13 | 100% Conditioned | Central AC | Yes | None | No | Fuel Furnace, 80% AFUE | Ducted Heating | Natural Gas Fuel Furnace | None | None | None | No | None | None | None | None | 140000-159999 | 140000+ | 100000-149999 | 7 ACH50 | None | Uninsulated | Wall R-10, Exterior | R-10, Exterior | Finished, R-19 | None | CMU, 6-in Hollow, R-15 | Summer = 0.7, Winter = 0.85 | MISO | 100% CFL | 100% Usage | 100% Usage | CR04 | None | EF 17.6 | None | None | None | None | None | None | None | None | None | Cooling Season, 7 days/wk | Left/Right at 15ft | 2 | North | None | 200% | 85% | G26002800 | In metro area, not/partially in principal city | None | None | No | Hour12 | 103 | EF 17.6, 100% Usage | Composition Shingles | Stochastic | 1 | 1 | 2018 | 31 | 12 | 15 | None | MI | Owner | 1 | High | Occupied | 2000s | 2000-09 | Natural Gas Standard | Natural Gas | Yes | Livingston Co | 42.63 | -83.98 | F12 B12 L12 R12 | Double, Low-E, Non-metal, Air, M-Gain | 67.9925 | 0.087065 |  | 480.0504 | 0.61471 |  | 28.1348 | 0.036027 |  | 80.8876 | 0.10358 |  | 1056.2281 | 1.3525 |  | 109.3155 | 0.13998 |  | 0 | 0 |  | 376.8894 | 0.48261 |  | 0 | 0 | 0 | 0 | 0 | 58.3211 | 0.074681 |  | 0 | 887.4192 | 1.1363 |  | 21.9803 | 0.028146 |  | 4317.523 | 5.5286 |  | 0 | 0 | 0 | 486.498 | 0.62297 |  | 868.0765 | 1.1116 |  | 0 | 0 | 0 | 0 | 0 | 0 | 0 | 0 | 14745.5778 | 18.8819 |  | 0 | 7091.1476 | 9.0803 |  | 0 | 0 | 0 | 0 |  | 0 | 0 | 0 | 0 | 0 | 30676.042 | 30676.042 | 39.281 |  | 8839.3165 | 8839.3165 | 0 | 21836.7254 | 0 | 1602.1123 | 0 | 4978.3513 | 0 | 3586.6011 | 0 | 4978.3513 | 0 | 3379.8551 | 0 | 4978.3513 | 0 | 3751.1508 | 0 | 4978.3513 | 0 | 6580.4636 | 8564.9525 | 8358.2064 | 8729.5022
128079 | 0 | 242.131 | TRUE | 1690 | Non-CBSA East North Central | 5A | 5A | Hour7 | 2 | Cold | None | None | East North Central | East North Central | Midwest | Not in a census Place | None | None | None | Gas, 120% Usage | 72F | No | 0F | None | Not Applicable | G2600370 | G2600370, G26001900 | None | None | 20 ft^2 | Fiberglass | 10% Leakage, Uninsulated | 2 ft | None | data/cambium/LRMER_MidCase_15_2025start,data/cambium/LRMER_LowRECost_15_2025start,data/cambium/LRMER_95DecarbBy2035_15_2025start,data/cambium/LRMER_LowRECost_25_2025start | kg/MWh,kg/MWh,kg/MWh,kg/MWh | /lib/resources/data/cambium/LRMER_MidCase_15_2025start/RFCMc.csv,/lib/resources/data/cambium/LRMER_LowRECost_15_2025start/RFCMc.csv,/lib/resources/data/cambium/LRMER_95DecarbBy2035_15_2025start/RFCMc.csv,/lib/resources/data/cambium/LRMER_LowRECost_25_2025start/RFCMc.csv | lb/MBtu,lb/MBtu,lb/MBtu,lb/MBtu | 195.9,195.9,195.9,195.9 | 147.3,147.3,147.3,147.3 | 177.8,177.8,177.8,177.8 | LRMER_MidCase_15_2025start,LRMER_LowRECost_15_2025start,LRMER_95DecarbBy2035_15_2025start,LRMER_LowRECost_25_2025start | CO2e,CO2e,CO2e,CO2e | 200.0,200.0,200.0,200.0 | 400%+ | RFCMc | Vented Attic | None | None | None | None | None | Single-Family Detached | Single-Family Detached | Single-Family Detached | 1500-1999 | 1500-2499 | Unheated Basement | 1 Car | 1 | 1 | <8 | None | Brick | No | Natural Gas | 68F | No | 0F | None | No Exterior Use | Uninsulated | 200% Usage | AC, SEER 13 | 60% Conditioned | Central AC | Yes | None | No | Fuel Furnace, 92.5% AFUE | Ducted Heating | Natural Gas Fuel Furnace | None | None | None | No | None | None | None | None | 60000-69999 | 60000-79999 | 60000-99999 | 15 ACH50 | R-19 | Uninsulated | Uninsulated | Uninsulated | Unfinished, Uninsulated | None | Brick, 12-in, 3-wythe, R-7 | Summer = 0.7, Winter = 0.85 | MISO | 100% CFL | 100% Usage | 100% Usage | CR04 | None | None | EF 12, National Average | None | None | None | None | None | None | None | None | Cooling Season, 7 days/wk | Left/Right at 15ft | 1 | West | None | 200% | 85% | G26001900 | In metro area, not/partially in principal city | None | None | No | Hour17 | 103 | EF 17.6, 100% Usage | Composition Shingles | Stochastic | 1 | 1 | 2018 | 31 | 12 | 15 | None | MI | Owner | 1 | High | Occupied | 1970s | 1960-79 | Natural Gas Premium | Natural Gas | Yes | Lansing Capital Cit | 42.78 | -84.58 | F9 B9 L9 R9 | Double, Low-E, Non-metal, Air, M-Gain | 0 | 0 |  | 0 | 0 |  | 0 | 0 |  | 51.8736 | 0.10467 |  | 1226.5024 | 2.4748 |  | 0 | 0 |  | 319.7405 | 0.64516 |  | 530.7517 | 1.0709 |  | 0 | 0 | 0 | 0 | 0 | 46.0122 | 0.092841 |  | 24.911 | 620.1384 | 1.2513 |  | 16.412 | 0.033115 |  | 3316.3922 | 6.6917 |  | 0 | 0 | 0 | 27.8418 | 0.056178 |  | 434.0383 | 0.87578 |  | 0 | 0 | 0 | 0 | 0 | 0 | 0 | 0 | 24019.2257 | 48.4648 |  | 0 | 3322.8398 | 6.7047 |  | 0 | 0 | 815.6168 | 1.6457 |  | 0 | 0 | 0 | 0 | 0 | 34772.8825 | 34772.8825 | 70.163 |  | 6615.2002 | 6615.2002 | 0 | 28157.6823 | 0 | 1205.9007 | 0 | 6419.3785 | 0 | 2694.8549 | 0 | 6419.3785 | 0 | 2542.6011 | 0 | 6419.3785 | 0 | 2808.4199 | 0 | 6419.3785 | 0 | 7625.2792 | 9114.2333 | 8961.9796 | 9227.7984
128083 | 0 | 242.131 | TRUE | 633 | Non-CBSA East North Central | 5A | 5A | Hour3 | 2 | Cold | None | Standard Efficiency | East North Central | East North Central | Midwest | Not in a census Place | None | None | None | Gas, 120% Usage | 72F | No | 0F | None | Not Applicable | G2600210 | G2600210, G26002400 | None | None | 20 ft^2 | Fiberglass | 30% Leakage, R-4 | 2 ft | None | data/cambium/LRMER_MidCase_15_2025start,data/cambium/LRMER_LowRECost_15_2025start,data/cambium/LRMER_95DecarbBy2035_15_2025start,data/cambium/LRMER_LowRECost_25_2025start | kg/MWh,kg/MWh,kg/MWh,kg/MWh | /lib/resources/data/cambium/LRMER_MidCase_15_2025start/RFCMc.csv,/lib/resources/data/cambium/LRMER_LowRECost_15_2025start/RFCMc.csv,/lib/resources/data/cambium/LRMER_95DecarbBy2035_15_2025start/RFCMc.csv,/lib/resources/data/cambium/LRMER_LowRECost_25_2025start/RFCMc.csv | lb/MBtu,lb/MBtu,lb/MBtu,lb/MBtu | 195.9,195.9,195.9,195.9 | 147.3,147.3,147.3,147.3 | 177.8,177.8,177.8,177.8 | LRMER_MidCase_15_2025start,LRMER_LowRECost_15_2025start,LRMER_95DecarbBy2035_15_2025start,LRMER_LowRECost_25_2025start | CO2e,CO2e,CO2e,CO2e | 200.0,200.0,200.0,200.0 | 200-300% | RFCMc | Vented Attic | None | None | None | None | None | Mobile Home | Mobile Home | Mobile Home | 500-749 | 0-1499 | Ambient | None | 1 | 1 | <8 | Brick, Medium/Dark | Wood Frame | No | Natural Gas | 68F | Yes | 3F | Night +4h | No Exterior Use | Uninsulated | 200% Usage | AC, SEER 10 | 100% Conditioned | Central AC | Yes | None | No | Fuel Wall/Floor Furnace, 68% AFUE | Non-Ducted Heating | Natural Gas Fuel Wall/Floor Furnace | None | None | None | No | None | None | None | None | 25000-29999 | 20000-39999 | 20000-39999 | 5 ACH50 | R-30 | Ceiling R-19 | None | None | Unfinished, Uninsulated | None | Wood Stud, R-11 | Summer = 0.7, Winter = 0.85 | None | 100% Incandescent | 100% Usage | 100% Usage | CR04 | None | None | None | None | None | None | None | None | None | None | None | Cooling Season, 7 days/wk | Left/Right at 15ft | 1 | East | None | 200% | 94% | G26002400 | In metro area, not/partially in principal city | None | None | No | Hour10 | 104 | EF 17.6, 100% Usage | Metal, Dark | Stochastic | 1 | 1 | 2018 | 31 | 12 | 15 | None | MI | Owner | 1 | High | Occupied | 1990s | 1980-99 | Natural Gas Standard | Natural Gas | Yes | Southwest Michigan | 42.13 | -86.42 | F18 B18 L18 R18 | Double, Low-E, Non-metal, Air, M-Gain | 67.9925 | 0.36628 |  | 0 | 0 |  | 0 | 0 |  | 544.526 | 2.9334 |  | 2199.7915 | 11.8504 |  | 0 | 0 |  | 0 | 0 |  | 0 | 0 |  | 0 | 0 | 0 | 0 | 0 | 131.5889 | 0.70888 |  | 0 | 1031.6102 | 5.5573 |  | 16.412 | 0.088412 |  | 3071.3848 | 16.5457 |  | 0 | 0 | 0 | 27.8418 | 0.14998 |  | 434.0383 | 2.3382 |  | 0 | 0 | 0 | 0 | 0 | 0 | 0 | 0 | 4568.0988 | 24.6086 |  | 0 | 3928.3246 | 21.1621 |  | 0 | 0 | 815.6168 | 4.3938 |  | 0 | 0 | 0 | 0 | 0 | 16837.5191 | 16837.5191 | 90.7045 |  | 7525.4789 | 7525.4789 | 0 | 9312.0402 | 0 | 1365.1851 | 0 | 2122.971 | 0 | 3044.9669 | 0 | 2122.971 | 0 | 2898.208 | 0 | 2122.971 | 0 | 3170.2188 | 0 | 2122.971 | 0 | 3488.1562 | 5167.938 | 5021.1791 | 5293.1898
128104 | 0 | 242.131 | TRUE | 1690 | Non-CBSA East North Central | 7A | 7A | Hour6 | 3 | Very Cold | None | Standard Efficiency, No usage | East North Central | East North Central | Midwest | In another census Place | Electric, 100% Usage | EnergyStar, 100% Usage | Yes | Electric, 100% Usage | 76F | Yes | 2F | Day Setup and Night Setback +4h | Not Applicable | G2600610 | G2600610, G26000100 | None | None | 20 ft^2 | Fiberglass | 20% Leakage, Uninsulated | 2 ft | None | data/cambium/LRMER_MidCase_15_2025start,data/cambium/LRMER_LowRECost_15_2025start,data/cambium/LRMER_95DecarbBy2035_15_2025start,data/cambium/LRMER_LowRECost_25_2025start | kg/MWh,kg/MWh,kg/MWh,kg/MWh | /lib/resources/data/cambium/LRMER_MidCase_15_2025start/MROEc.csv,/lib/resources/data/cambium/LRMER_LowRECost_15_2025start/MROEc.csv,/lib/resources/data/cambium/LRMER_95DecarbBy2035_15_2025start/MROEc.csv,/lib/resources/data/cambium/LRMER_LowRECost_25_2025start/MROEc.csv | lb/MBtu,lb/MBtu,lb/MBtu,lb/MBtu | 195.9,195.9,195.9,195.9 | 147.3,147.3,147.3,147.3 | 177.8,177.8,177.8,177.8 | LRMER_MidCase_15_2025start,LRMER_LowRECost_15_2025start,LRMER_95DecarbBy2035_15_2025start,LRMER_LowRECost_25_2025start | CO2e,CO2e,CO2e,CO2e | 200.0,200.0,200.0,200.0 | 200-300% | MROEc | Vented Attic | None | None | None | None | None | Single-Family Detached | Single-Family Detached | Single-Family Detached | 1500-1999 | 1500-2499 | Vented Crawlspace | None | 2 | 2 | <8 | None | Brick | No | Natural Gas | 55F | No | 0F | None | No Exterior Use | Uninsulated | 100% Usage | Room AC, EER 10.7 | 20% Conditioned | Room AC | Yes | None | No | Fuel Furnace, 80% AFUE | Ducted Heating | Natural Gas Fuel Furnace | None | None | None | No | None | None | None | None | 25000-29999 | 20000-39999 | 20000-39999 | 20 ACH50 | R-7 | Uninsulated | Uninsulated | Uninsulated | Unfinished, Uninsulated | None | Brick, 12-in, 3-wythe, Uninsulated | Summer = 0.7, Winter = 0.85 | MISO | 100% LED | 100% Usage | 100% Usage | CR04 | None | None | EF 12, National Average | None | None | None | None | None | None | None | None | Cooling Season, 7 days/wk | Left/Right at 15ft | 1 | East | None | 100% | 85% | G26000100 | Not/partially in metro area | None | None | No | Hour8 | 74 | EF 15.9, 100% Usage | Composition Shingles | Stochastic | 1 | 1 | 2018 | 31 | 12 | 15 | None | MI | Owner | 1 | Medium | Vacant | <1940 | <1940 | Natural Gas Standard | Natural Gas | Yes | Houghton County | 47.17 | -88.51 | F9 B9 L9 R9 | Single, Clear, Non-metal | 0 | 0 |  | 0 | 0 |  | 0 | 0 |  | 0 | 0 |  | 63.3034 | 0.12773 |  | 0 | 0 |  | 319.7405 | 0.64516 |  | 1267.8254 | 2.5582 |  | 0 | 0 | 0 | 0 | 0 | 0 | 0 |  | 0 | 0 | 0 |  | 21.9803 | 0.044351 |  | 0 | 0 |  | 0 | 0 | 0 | 0 | 0 |  | 480.0504 | 0.96862 |  | 0 | 0 | 0 | 0 | 0 | 0 | 0 | 0 | 49399.4734 | 99.6759 |  | 0 | 1685.4517 | 3.4008 |  | 0 | 0 | 0 | 0 |  | 0 | 0 | 0 | 0 | 0 | 53237.5321 | 53237.5321 | 107.4201 |  | 2152.607 | 2152.607 | 0 | 51084.9251 | 0 | 385.2659 | 0 | 11646.3093 | 0 | 652.0291 | 0 | 11646.3093 | 0 | 589.6107 | 0 | 11646.3093 | 0 | 795.1937 | 0 | 11646.3093 | 0 | 12031.5753 | 12298.3384 | 12235.92 | 12441.503
128112 | 0 | 242.131 | TRUE | 2176 | Non-CBSA East North Central | 5A | 5A | Hour17 | 3 | Cold | None | Standard Efficiency, No usage | East North Central | East North Central | Midwest | In another census Place | Gas, 80% Usage | EnergyStar, 80% Usage | Yes | Gas, 80% Usage | 75F | No | 0F | None | Not Applicable | G2600650 | G2600650, G26001801 | None | 290 Rated kWh, 80% Usage | 20 ft^2 | Fiberglass | 20% Leakage, Uninsulated | 2 ft | None | data/cambium/LRMER_MidCase_15_2025start,data/cambium/LRMER_LowRECost_15_2025start,data/cambium/LRMER_95DecarbBy2035_15_2025start,data/cambium/LRMER_LowRECost_25_2025start | kg/MWh,kg/MWh,kg/MWh,kg/MWh | /lib/resources/data/cambium/LRMER_MidCase_15_2025start/RFCMc.csv,/lib/resources/data/cambium/LRMER_LowRECost_15_2025start/RFCMc.csv,/lib/resources/data/cambium/LRMER_95DecarbBy2035_15_2025start/RFCMc.csv,/lib/resources/data/cambium/LRMER_LowRECost_25_2025start/RFCMc.csv | lb/MBtu,lb/MBtu,lb/MBtu,lb/MBtu | 195.9,195.9,195.9,195.9 | 147.3,147.3,147.3,147.3 | 177.8,177.8,177.8,177.8 | LRMER_MidCase_15_2025start,LRMER_LowRECost_15_2025start,LRMER_95DecarbBy2035_15_2025start,LRMER_LowRECost_25_2025start | CO2e,CO2e,CO2e,CO2e | 200.0,200.0,200.0,200.0 | 400%+ | RFCMc | Vented Attic | None | None | None | None | None | Single-Family Detached | Single-Family Detached | Single-Family Detached | 2000-2499 | 1500-2499 | Unheated Basement | 2 Car | 1 | 1 | <8 | Vinyl, Light | Brick | No | Natural Gas | 55F | No | 0F | None | No Exterior Use | Uninsulated | 50% Usage | AC, SEER 13 | 100% Conditioned | Central AC | Yes | None | No | Fuel Wall/Floor Furnace, 60% AFUE | Non-Ducted Heating | Natural Gas Fuel Wall/Floor Furnace | None | None | None | No | None | None | None | None | 80000-99999 | 80000-99999 | 60000-99999 | 7 ACH50 | R-13 | Uninsulated | Uninsulated | Uninsulated | Unfinished, Uninsulated | None | Brick, 12-in, 3-wythe, R-7 | Summer = 0.7, Winter = 0.85 | MISO | 100% LED | 100% Usage | 100% Usage | CR04 | None | None | EF 12, National Average | None | None | None | None | None | None | None | None | Cooling Season, 7 days/wk | Left/Right at 15ft | 2 | West | None | 50% | 85% | G26001801 | In metro area, not/partially in principal city | None | None | No | Hour7 | 103 | EF 19.9, 100% Usage | Composition Shingles | Stochastic | 1 | 1 | 2018 | 31 | 12 | 15 | None | MI | Owner | 1 | Low | Vacant | 1970s | 1960-79 | Natural Gas Standard | Natural Gas | Yes | Mason Jewett Fld | 42.57 | -84.42 | F12 B12 L12 R12 | Double, Clear, Non-metal, Air | 0 | 0 |  | 0 | 0 |  | 0 | 0 |  | 453.9671 | 0.71141 |  | 1631.8197 | 2.5572 |  | 0 | 0 |  | 319.7405 | 0.50106 |  | 0 | 0 |  | 0 | 0 | 0 | 0 | 0 | 0 | 0 |  | 0 | 0 | 0 |  | 21.9803 | 0.034445 |  | 0 | 0 |  | 0 | 0 | 0 | 0 | 0 |  | 400.042 | 0.6269 |  | 0 | 0 | 0 | 0 | 0 | 0 | 0 | 0 | 15972.0802 | 25.0298 |  | 0 | 1639.1465 | 2.5687 |  | 0 | 0 | 0 | 0 |  | 0 | 0 | 0 | 0 | 0 | 20439.0695 | 20439.0695 | 32.03 |  | 2827.5497 | 2827.5497 | 0 | 17611.2267 | 0 | 525.5045 | 0 | 4015.0123 | 0 | 1134.0195 | 0 | 4015.0123 | 0 | 1111.7685 | 0 | 4015.0123 | 0 | 1169.0953 | 0 | 4015.0123 | 0 | 4540.5168 | 5149.0318 | 5126.7808 | 5184.1077
128126 | 0 | 242.131 | TRUE | 885 | Non-CBSA East North Central | 5A | 5A | Hour2 | 2 | Cold | None | Standard Efficiency | East North Central | East North Central | Midwest | MI, Flint | Electric, 100% Usage | EnergyStar, 100% Usage | Yes | Electric, 100% Usage | 75F | No | 0F | None | Not Applicable | G2600490 | G2600490, G26001703 | None | 318 Rated kWh, 100% Usage | 20 ft^2 | Fiberglass | 20% Leakage, Uninsulated | 2 ft | None | data/cambium/LRMER_MidCase_15_2025start,data/cambium/LRMER_LowRECost_15_2025start,data/cambium/LRMER_95DecarbBy2035_15_2025start,data/cambium/LRMER_LowRECost_25_2025start | kg/MWh,kg/MWh,kg/MWh,kg/MWh | /lib/resources/data/cambium/LRMER_MidCase_15_2025start/RFCMc.csv,/lib/resources/data/cambium/LRMER_LowRECost_15_2025start/RFCMc.csv,/lib/resources/data/cambium/LRMER_95DecarbBy2035_15_2025start/RFCMc.csv,/lib/resources/data/cambium/LRMER_LowRECost_25_2025start/RFCMc.csv | lb/MBtu,lb/MBtu,lb/MBtu,lb/MBtu | 195.9,195.9,195.9,195.9 | 147.3,147.3,147.3,147.3 | 177.8,177.8,177.8,177.8 | LRMER_MidCase_15_2025start,LRMER_LowRECost_15_2025start,LRMER_95DecarbBy2035_15_2025start,LRMER_LowRECost_25_2025start | CO2e,CO2e,CO2e,CO2e | 200.0,200.0,200.0,200.0 | 200-300% | RFCMc | Vented Attic | None | None | None | None | None | Single-Family Detached | Single-Family Detached | Single-Family Detached | 750-999 | 0-1499 | Unheated Basement | None | 1 | 1 | <8 | None | Brick | No | Natural Gas | 65F | No | 0F | None | No Exterior Use | Uninsulated | 100% Usage | AC, SEER 13 | 80% Conditioned | Central AC | Yes | None | No | Fuel Furnace, 80% AFUE | Ducted Heating | Natural Gas Fuel Furnace | None | None | None | No | None | None | None | None | 35000-39999 | 20000-39999 | 20000-39999 | 20 ACH50 | R-30 | Uninsulated | Uninsulated | Uninsulated | Unfinished, Uninsulated | None | Brick, 12-in, 3-wythe, Uninsulated | Summer = 0.7, Winter = 0.85 | MISO | 100% LED | 100% Usage | 100% Usage | CR04 | None | EF 15.9 | EF 12, National Average | None | None | None | None | None | None | None | None | Cooling Season, 7 days/wk | Left/Right at 15ft | 1 | Southeast | None | 100% | 85% | G26001703 | In metro area, principal city | None | None | No | Hour16 | 103 | EF 17.6, 100% Usage | Composition Shingles | Stochastic | 1 | 1 | 2018 | 31 | 12 | 15 | None | MI | Owner | 1 | Medium | Occupied | 1950s | 1940-59 | Natural Gas Standard | Natural Gas | Yes | Flint Bishop Intl | 42.97 | -83.75 | F9 B9 L9 R9 | Double, Low-E, Non-metal, Air, M-Gain | 67.9925 | 0.26198 |  | 275.7799 | 1.0626 |  | 16.1189 | 0.062108 |  | 77.3708 | 0.29812 |  | 914.6748 | 3.5243 |  | 60.3726 | 0.23262 |  | 319.7405 | 1.232 |  | 561.8172 | 2.1647 |  | 0 | 0 | 0 | 0 | 0 | 24.0318 | 0.092597 |  | 0 | 304.7939 | 1.1744 |  | 16.412 | 0.063237 |  | 1453.0464 | 5.5987 |  | 0 | 0 | 0 | 339.6694 | 1.3088 |  | 914.0887 | 3.5221 |  | 0 | 0 | 0 | 0 | 0 | 0 | 0 | 0 | 22111.0399 | 85.1962 |  | 0 | 2904.3343 | 11.1907 |  | 0 | 0 | 0 | 0 |  | 0 | 0 | 0 | 0 | 0 | 30361.2836 | 30361.2836 | 116.9853 |  | 5345.9094 | 5345.9094 | 0 | 25015.3743 | 0 | 971.378 | 0 | 5702.9919 | 0 | 2176.9286 | 0 | 5702.9919 | 0 | 2054.954 | 0 | 5702.9919 | 0 | 2257.5546 | 0 | 5702.9919 | 0 | 6674.37 | 7879.9205 | 7757.9459 | 7960.5465
128147 | 0 | 242.131 | TRUE | 617 | Non-CBSA East North Central | 5A | 5A | Hour4 | 1 | Cold | None | None | East North Central | East North Central | Midwest | MI, Ann Arbor | None | None | None | Electric, 120% Usage | 75F | No | 0F | None | Double-Loaded Interior | G2601610 | G2601610, G26002702 | None | None | 20 ft^2 | Fiberglass | None | 2 ft | None | data/cambium/LRMER_MidCase_15_2025start,data/cambium/LRMER_LowRECost_15_2025start,data/cambium/LRMER_95DecarbBy2035_15_2025start,data/cambium/LRMER_LowRECost_25_2025start | kg/MWh,kg/MWh,kg/MWh,kg/MWh | /lib/resources/data/cambium/LRMER_MidCase_15_2025start/RFCMc.csv,/lib/resources/data/cambium/LRMER_LowRECost_15_2025start/RFCMc.csv,/lib/resources/data/cambium/LRMER_95DecarbBy2035_15_2025start/RFCMc.csv,/lib/resources/data/cambium/LRMER_LowRECost_25_2025start/RFCMc.csv | lb/MBtu,lb/MBtu,lb/MBtu,lb/MBtu | 195.9,195.9,195.9,195.9 | 147.3,147.3,147.3,147.3 | 177.8,177.8,177.8,177.8 | LRMER_MidCase_15_2025start,LRMER_LowRECost_15_2025start,LRMER_95DecarbBy2035_15_2025start,LRMER_LowRECost_25_2025start | CO2e,CO2e,CO2e,CO2e | 200.0,200.0,200.0,200.0 | 200-300% | RFCMc | None | Middle | None | Top | 24 | None | 20 to 49 Unit | Multifamily with 5+ units, 1-3 stories | Multi-Family with 5+ Units | 500-749 | 0-1499 | Unheated Basement | None | 2 | 2 | <8 | Vinyl, Light | Wood Frame | No | Electricity | 68F | No | 0F | None | No Exterior Use | Uninsulated | 200% Usage | Room AC, EER 8.5 | 40% Conditioned | Room AC | No | Heating Only | No | Shared Heating | Non-Ducted Heating | Electricity Shared Heating | None | None | Boiler Baseboards Heating Only, Electricity | No | None | None | None | None | 30000-34999 | 20000-39999 | 20000-39999 | 20 ACH50 | None | Uninsulated | Uninsulated | Uninsulated | Finished, R-30 | None | Wood Stud, Uninsulated | Summer = 0.7, Winter = 0.85 | MISO | 100% CFL | 100% Usage | 100% Usage | CR04 | None | None | None | None | None | None | None | None | None | None | None | Cooling Season, 7 days/wk | 12 | 1 | West | None | 200% | 89% | G26002702 | In metro area, not/partially in principal city | None | None | None | Hour14 | 103 | EF 17.6, 100% Usage | Asphalt Shingles, Medium | Stochastic | 1 | 1 | 2018 | 31 | 12 | 15 | None | MI | Renter | 1 | High | Occupied | 1960s | 1960-79 | Electric Standard | Electricity | No | Ann Arbor Municipal | 42.22 | -83.75 | F30 B30 L30 R30 | Double, Clear, Metal, Air | 0 | 0 |  | 0 | 0 |  | 0 | 0 |  | 0 | 0 |  | 430.8145 | 2.381 |  | 0 | 0 |  | 0 | 0 |  | 94.955 | 0.52479 |  | 0 | 2960.0178 | 0 | 0 | 2570.5264 | 32.824 | 0.18141 |  | 0 | 325.602 | 1.7995 |  | 16.412 | 0.090705 |  | 2302.9525 | 12.7278 |  | 0 | 0 | 0 | 416.454 | 2.3016 |  | 434.0383 | 2.3988 |  | 0 | 0 | 0 | 0 | 0 | 0 | 0 | 0 | 0 | 0 |  | 0 | 0 | 0 |  | 0 | 0 | 0 | 0 |  | 0 | 0 | 0 | 0 | 0 | 9584.5963 | 9584.5963 | 52.9716 |  | 9584.5963 | 9584.5963 | 0 | 0 | 0 | 1733.4146 | 0 | 0 | 0 | 3904.5721 | 0 | 0 | 0 | 3642.8838 | 0 | 0 | 0 | 4082.5436 | 0 | 0 | 0 | 1733.4146 | 3904.5721 | 3642.8838 | 4082.5436
128163 | 0 | 242.131 | TRUE | 2176 | CBSA Detroit-Warren-Dearborn, MI | 5A | 5A | Hour5 | 3 | Cold | None | None | East North Central | East North Central | Midwest | Not in a census Place | Gas, 80% Usage | EnergyStar, 80% Usage | Yes | Electric, 80% Usage | 65F | Yes | 9F | Night Setup -2h | Not Applicable | G2601250 | G2601250, G26002906 | None | 290 Rated kWh, 80% Usage | 20 ft^2 | Fiberglass | 20% Leakage, R-4 | 2 ft | None | data/cambium/LRMER_MidCase_15_2025start,data/cambium/LRMER_LowRECost_15_2025start,data/cambium/LRMER_95DecarbBy2035_15_2025start,data/cambium/LRMER_LowRECost_25_2025start | kg/MWh,kg/MWh,kg/MWh,kg/MWh | /lib/resources/data/cambium/LRMER_MidCase_15_2025start/RFCMc.csv,/lib/resources/data/cambium/LRMER_LowRECost_15_2025start/RFCMc.csv,/lib/resources/data/cambium/LRMER_95DecarbBy2035_15_2025start/RFCMc.csv,/lib/resources/data/cambium/LRMER_LowRECost_25_2025start/RFCMc.csv | lb/MBtu,lb/MBtu,lb/MBtu,lb/MBtu | 195.9,195.9,195.9,195.9 | 147.3,147.3,147.3,147.3 | 177.8,177.8,177.8,177.8 | LRMER_MidCase_15_2025start,LRMER_LowRECost_15_2025start,LRMER_95DecarbBy2035_15_2025start,LRMER_LowRECost_25_2025start | CO2e,CO2e,CO2e,CO2e | 200.0,200.0,200.0,200.0 | 400%+ | RFCMc | Vented Attic | None | None | None | None | None | Single-Family Detached | Single-Family Detached | Single-Family Detached | 2000-2499 | 1500-2499 | Slab | None | 1 | 1 | <8 | Vinyl, Light | Brick | No | Natural Gas | 70F | Yes | 6F | Day and Night -3h | No Exterior Use | Uninsulated | 50% Usage | AC, SEER 10 | 100% Conditioned | Central AC | Yes | None | No | Fuel Boiler, 80% AFUE | Non-Ducted Heating | Natural Gas Fuel Boiler | None | None | None | No | None | None | None | None | 70000-79999 | 60000-79999 | 60000-99999 | 6 ACH50 | R-30 | None | None | None | Unfinished, Uninsulated | 2ft R5 Under, Horizontal | Brick, 12-in, 3-wythe, R-15 | Summer = 0.7, Winter = 0.85 | MISO | 100% CFL | 100% Usage | 100% Usage | CR04 | None | None | EF 12, National Average | None | None | None | None | None | None | None | None | Cooling Season, 7 days/wk | Left/Right at 15ft | 2 | West | None | 50% | 85% | G26002906 | In metro area, not/partially in principal city | None | None | No | Hour9 | 103 | EF 17.6, 100% Usage | Composition Shingles | Stochastic | 1 | 1 | 2018 | 31 | 12 | 15 | None | MI | Owner | 1 | Low | Occupied | 1990s | 1980-99 | Natural Gas Standard | Natural Gas | Yes | Oakland Co Intl | 42.67 | -83.42 | F9 B9 L9 R9 | Double, Low-E, Non-metal, Air, M-Gain | 0 | 0 |  | 28.721 | 0.045008 |  | 18.7565 | 0.029393 |  | 917.6055 | 1.438 |  | 3464.6862 | 5.4295 |  | 72.9747 | 0.11436 |  | 319.7405 | 0.50106 |  | 79.4223 | 0.12446 |  | 0 | 0 | 0 | 0 | 0 | 52.1667 | 0.08175 |  | 0 | 753.7788 | 1.1812 |  | 21.9803 | 0.034445 |  | 1017.2497 | 1.5941 |  | 0 | 0 | 0 | 324.4297 | 0.50841 |  | 434.0383 | 0.68018 |  | 0 | 0 | 0 | 0 | 380.1132 | 0 | 0 | 0 | 15071.4728 | 23.6184 |  | 0 | 3035.3371 | 4.7567 |  | 0 | 0 | 0 | 0 |  | 0 | 0 | 0 | 0 | 0 | 25992.1801 | 25992.1801 | 40.7322 |  | 7505.257 | 7505.257 | 0 | 18486.9231 | 0 | 1316.9914 | 0 | 4214.6147 | 0 | 2949.2517 | 0 | 4214.6147 | 0 | 2878.6147 | 0 | 4214.6147 | 0 | 3008.255 | 0 | 4214.6147 | 0 | 5531.6061 | 7163.8664 | 7093.2294 | 7222.8697
128174 | 0 | 242.131 | TRUE | 1220 | Non-CBSA East North Central | 5A | 5A | Hour18 | 3 | Cold | None | None | East North Central | East North Central | Midwest | Not in a census Place | Electric, 100% Usage | EnergyStar, 100% Usage | Yes | Electric, 100% Usage | 72F | Yes | 2F | Day Setup -4h | Not Applicable | G2601610 | G2601610, G26002701 | None | None | 20 ft^2 | Fiberglass | 10% Leakage, Uninsulated | 2 ft | None | data/cambium/LRMER_MidCase_15_2025start,data/cambium/LRMER_LowRECost_15_2025start,data/cambium/LRMER_95DecarbBy2035_15_2025start,data/cambium/LRMER_LowRECost_25_2025start | kg/MWh,kg/MWh,kg/MWh,kg/MWh | /lib/resources/data/cambium/LRMER_MidCase_15_2025start/RFCMc.csv,/lib/resources/data/cambium/LRMER_LowRECost_15_2025start/RFCMc.csv,/lib/resources/data/cambium/LRMER_95DecarbBy2035_15_2025start/RFCMc.csv,/lib/resources/data/cambium/LRMER_LowRECost_25_2025start/RFCMc.csv | lb/MBtu,lb/MBtu,lb/MBtu,lb/MBtu | 195.9,195.9,195.9,195.9 | 147.3,147.3,147.3,147.3 | 177.8,177.8,177.8,177.8 | LRMER_MidCase_15_2025start,LRMER_LowRECost_15_2025start,LRMER_95DecarbBy2035_15_2025start,LRMER_LowRECost_25_2025start | CO2e,CO2e,CO2e,CO2e | 200.0,200.0,200.0,200.0 | 300-400% | RFCMc | Vented Attic | None | None | None | None | None | Single-Family Detached | Single-Family Detached | Single-Family Detached | 1000-1499 | 0-1499 | Vented Crawlspace | None | 1 | 1 | <8 | None | Brick | No | Propane | 80F | Yes | 3F | Night -4h | No Exterior Use | Uninsulated | 100% Usage | AC, SEER 10 | 100% Conditioned | Central AC | Yes | None | No | Fuel Furnace, 80% AFUE | Ducted Heating | Propane Fuel Furnace | None | None | None | No | None | None | None | None | 50000-59999 | 40000-59999 | 40000-59999 | 25 ACH50 | R-38 | Uninsulated | Uninsulated | Uninsulated | Unfinished, Uninsulated | None | Brick, 12-in, 3-wythe, Uninsulated | Summer = 0.7, Winter = 0.85 | MISO | 100% LED | 100% Usage | 100% Usage | CR04 | None | None | EF 12, National Average | None | None | None | None | None | None | None | None | Cooling Season, 7 days/wk | Left/Right at 15ft | 2 | East | None | 100% | 85% | G26002701 | In metro area, not/partially in principal city | None | None | No | Hour18 | 103 | EF 17.6, 100% Usage | Asphalt Shingles, Medium | Stochastic | 1 | 1 | 2018 | 31 | 12 | 15 | None | MI | Owner | 1 | Medium | Occupied | <1940 | <1940 | Electric Premium | Electricity | Yes | Ann Arbor Municipal | 42.22 | -83.75 | F15 B15 L15 R15 | Double, Low-E, Non-metal, Air, M-Gain | 0 | 0 |  | 400.042 | 1.1182 |  | 23.4457 | 0.065533 |  | 123.3829 | 0.34487 |  | 1863.932 | 5.2098 |  | 0 | 0 |  | 319.7405 | 0.8937 |  | 1281.8929 | 3.583 |  | 0 | 0 | 0 | 0 | 2318.1922 | 26.9625 | 0.075363 |  | 0 | 375.131 | 1.0485 |  | 21.9803 | 0.061437 |  | 1790.9573 | 5.0059 |  | 0 | 0 | 0 | 405.6104 | 1.1337 |  | 434.0383 | 1.2132 |  | 0 | 0 | 0 | 0 | 0 | 0 | 0 | 0 | 0 | 0 |  | 0 | 0 | 0 |  | 0 | 0 | 0 | 0 |  | 0 | 0 | 50342.5761 | 0 | 0 | 59727.2979 | 59727.2979 | 166.9427 |  | 9384.7218 | 9384.7218 | 0 | 0 | 50342.5761 | 1699.1756 | 0 | 0 | 13853.5057 | 3802.4911 | 0 | 0 | 13853.5057 | 3589.2238 | 0 | 0 | 13853.5057 | 3971.4452 | 0 | 0 | 13853.5057 | 15552.6813 | 17655.9968 | 17442.7295 | 17824.9509
128287 | 0 | 242.131 | TRUE | 1220 | Non-CBSA East North Central | 5A | 5A | Hour23 | 3 | Cold | None | Standard Efficiency | East North Central | East North Central | Midwest | MI, Lansing | Electric, 100% Usage | EnergyStar, 100% Usage | Yes | Gas, 100% Usage | 75F | No | 0F | None | Not Applicable | G2600650 | G2600650, G26001802 | None | 290 Rated kWh, 100% Usage | 20 ft^2 | Fiberglass | 0% Leakage, Uninsulated | 2 ft | None | data/cambium/LRMER_MidCase_15_2025start,data/cambium/LRMER_LowRECost_15_2025start,data/cambium/LRMER_95DecarbBy2035_15_2025start,data/cambium/LRMER_LowRECost_25_2025start | kg/MWh,kg/MWh,kg/MWh,kg/MWh | /lib/resources/data/cambium/LRMER_MidCase_15_2025start/RFCMc.csv,/lib/resources/data/cambium/LRMER_LowRECost_15_2025start/RFCMc.csv,/lib/resources/data/cambium/LRMER_95DecarbBy2035_15_2025start/RFCMc.csv,/lib/resources/data/cambium/LRMER_LowRECost_25_2025start/RFCMc.csv | lb/MBtu,lb/MBtu,lb/MBtu,lb/MBtu | 195.9,195.9,195.9,195.9 | 147.3,147.3,147.3,147.3 | 177.8,177.8,177.8,177.8 | LRMER_MidCase_15_2025start,LRMER_LowRECost_15_2025start,LRMER_95DecarbBy2035_15_2025start,LRMER_LowRECost_25_2025start | CO2e,CO2e,CO2e,CO2e | 200.0,200.0,200.0,200.0 | 300-400% | RFCMc | Vented Attic | None | None | None | None | None | Single-Family Detached | Single-Family Detached | Single-Family Detached | 1000-1499 | 0-1499 | Heated Basement | None | 1 | 1 | <8 | None | Brick | No | Natural Gas | 75F | Yes | 6F | Night +2h | No Exterior Use | Uninsulated | 100% Usage | AC, SEER 13 | 100% Conditioned | Central AC | Yes | None | No | Fuel Furnace, 92.5% AFUE | Ducted Heating | Natural Gas Fuel Furnace | None | None | None | No | None | None | None | None | 40000-44999 | 40000-59999 | 40000-59999 | 25 ACH50 | Uninsulated | Uninsulated | Uninsulated | Uninsulated | Unfinished, Uninsulated | None | Brick, 12-in, 3-wythe, Uninsulated | Summer = 0.7, Winter = 0.85 | MISO | 100% LED | 100% Usage | 100% Usage | CR04 | None | None | None | None | None | None | None | None | None | None | None | Cooling Season, 7 days/wk | Left/Right at 15ft | 1 | North | None | 100% | 85% | G26001802 | In metro area, not/partially in principal city | None | None | No | Hour19 | 103 | EF 17.6, 100% Usage | Composition Shingles | Stochastic | 1 | 1 | 2018 | 31 | 12 | 15 | None | MI | Owner | 1 | Medium | Occupied | 1950s | 1940-59 | Natural Gas Standard | Natural Gas | Yes | Mason Jewett Fld | 42.57 | -84.42 | F12 B12 L12 R12 | Double, Low-E, Non-metal, Air, M-Gain | 67.9925 | 0.19004 |  | 275.7799 | 0.77083 |  | 16.1189 | 0.045054 |  | 352.2714 | 0.98463 |  | 1730.5847 | 4.8371 |  | 56.5627 | 0.1581 |  | 0 | 0 |  | 715.9726 | 2.0012 |  | 0 | 0 | 0 | 0 | 0 | 26.9625 | 0.075363 |  | 0 | 375.131 | 1.0485 |  | 21.9803 | 0.061437 |  | 1538.33 | 4.2998 |  | 0 | 0 | 0 | 23.1526 | 0.064713 |  | 434.0383 | 1.2132 |  | 0 | 0 | 0 | 0 | 0 | 0 | 0 | 0 | 35866.6237 | 100.2502 |  | 0 | 2731.1293 | 7.6337 |  | 0 | 0 | 679.6318 | 1.8996 |  | 0 | 0 | 0 | 0 | 0 | 44912.5553 | 44912.5553 | 125.5343 |  | 5634.8775 | 5634.8775 | 0 | 39277.6779 | 0 | 1016.3222 | 0 | 8954.5008 | 0 | 2257.5769 | 0 | 8954.5008 | 0 | 2159.0942 | 0 | 8954.5008 | 0 | 2340.601 | 0 | 8954.5008 | 0 | 9970.823 | 11212.0776 | 11113.595 | 11295.1018
128331 | 0 | 242.131 | TRUE | 1220 | Non-CBSA East North Central | 5A | 5A | Hour20 | 3 | Cold | None | Standard Efficiency | East North Central | East North Central | Midwest | In another census Place | Electric, 120% Usage | EnergyStar, 120% Usage | Yes | Electric, 120% Usage | 75F | No | 0F | None | Not Applicable | G2601390 | G2601390, G26000801 | None | 318 Rated kWh, 120% Usage | 20 ft^2 | Fiberglass | 20% Leakage, R-4 | 2 ft | None | data/cambium/LRMER_MidCase_15_2025start,data/cambium/LRMER_LowRECost_15_2025start,data/cambium/LRMER_95DecarbBy2035_15_2025start,data/cambium/LRMER_LowRECost_25_2025start | kg/MWh,kg/MWh,kg/MWh,kg/MWh | /lib/resources/data/cambium/LRMER_MidCase_15_2025start/RFCMc.csv,/lib/resources/data/cambium/LRMER_LowRECost_15_2025start/RFCMc.csv,/lib/resources/data/cambium/LRMER_95DecarbBy2035_15_2025start/RFCMc.csv,/lib/resources/data/cambium/LRMER_LowRECost_25_2025start/RFCMc.csv | lb/MBtu,lb/MBtu,lb/MBtu,lb/MBtu | 195.9,195.9,195.9,195.9 | 147.3,147.3,147.3,147.3 | 177.8,177.8,177.8,177.8 | LRMER_MidCase_15_2025start,LRMER_LowRECost_15_2025start,LRMER_95DecarbBy2035_15_2025start,LRMER_LowRECost_25_2025start | CO2e,CO2e,CO2e,CO2e | 200.0,200.0,200.0,200.0 | 400%+ | RFCMc | Vented Attic | None | None | None | None | None | Single-Family Detached | Single-Family Detached | Single-Family Detached | 1000-1499 | 0-1499 | Slab | None | 1 | 1 | <8 | Wood, Medium/Dark | Wood Frame | No | Other Fuel | 65F | Yes | 6F | Night -4h | No Exterior Use | Uninsulated | 200% Usage | None | None | None | Yes | None | No | Other | Ducted Heating | None | None | None | None | No | None | None | None | None | 50000-59999 | 40000-59999 | 40000-59999 | 15 ACH50 | R-30 | None | None | None | Unfinished, Uninsulated | 2ft R10 Under, Horizontal | Wood Stud, R-11 | Summer = 0.7, Winter = 0.85 | MISO | 100% CFL | 100% Usage | 100% Usage | CR04 | None | None | EF 12, National Average | None | None | None | None | None | None | None | None | Cooling Season, 7 days/wk | Left/Right at 15ft | 1 | North | None | 200% | 85% | G26000801 | In metro area, not/partially in principal city | None | None | No | Hour12 | 103 | EF 15.9, 100% Usage | Composition Shingles | Stochastic | 1 | 1 | 2018 | 31 | 12 | 15 | None | MI | Owner | 1 | High | Occupied | 1980s | 1980-99 | Propane Standard | Propane | Yes | Tulip City | 42.75 | -86.1 | F9 B9 L9 R9 | Double, Clear, Metal, Air | 67.9925 | 0.19004 |  | 330.8772 | 0.92483 |  | 19.3427 | 0.054064 |  | 0 | 0 |  | 0 | 0 |  | 72.6816 | 0.20315 |  | 319.7405 | 0.8937 |  | 0 | 0 |  | 0 | 0 | 0 | 0 | 0 | 40.1507 | 0.11222 |  | 0 | 491.1871 | 1.3729 |  | 21.9803 | 0.061437 |  | 3076.9532 | 8.6003 |  | 0 | 0 | 0 | 407.3688 | 1.1386 |  | 480.0504 | 1.3418 |  | 0 | 0 | 0 | 0 | 0 | 0 | 0 | 0 | 0 | 0 |  | 0 | 0 | 0 |  | 0 | 0 | 0 | 0 |  | 0 | 0 | 0 | 4275.9069 | 0 | 9604.232 | 9604.232 | 26.8446 |  | 5328.3251 | 5328.3251 | 0 | 0 | 4275.9069 | 943.3465 | 0 | 0 | 1176.6758 | 2142.0242 | 0 | 0 | 1176.6758 | 2014.7865 | 0 | 0 | 1176.6758 | 2231.9339 | 0 | 0 | 1176.6758 | 2120.0222 | 3318.7 | 3191.4623 | 3408.6097
128383 | 0 | 242.131 | TRUE | 633 | Non-CBSA East North Central | 5A | 5A | Hour3 | 2 | Cold | None | Standard Efficiency | East North Central | East North Central | Midwest | In another census Place | Electric, 100% Usage | Standard, 100% Usage | Yes | Electric, 100% Usage | 70F | No | 0F | None | Not Applicable | G2600570 | G2600570, G26001200 | None | None | 20 ft^2 | Fiberglass | 0% Leakage, Uninsulated | 2 ft | None | data/cambium/LRMER_MidCase_15_2025start,data/cambium/LRMER_LowRECost_15_2025start,data/cambium/LRMER_95DecarbBy2035_15_2025start,data/cambium/LRMER_LowRECost_25_2025start | kg/MWh,kg/MWh,kg/MWh,kg/MWh | /lib/resources/data/cambium/LRMER_MidCase_15_2025start/RFCMc.csv,/lib/resources/data/cambium/LRMER_LowRECost_15_2025start/RFCMc.csv,/lib/resources/data/cambium/LRMER_95DecarbBy2035_15_2025start/RFCMc.csv,/lib/resources/data/cambium/LRMER_LowRECost_25_2025start/RFCMc.csv | lb/MBtu,lb/MBtu,lb/MBtu,lb/MBtu | 195.9,195.9,195.9,195.9 | 147.3,147.3,147.3,147.3 | 177.8,177.8,177.8,177.8 | LRMER_MidCase_15_2025start,LRMER_LowRECost_15_2025start,LRMER_95DecarbBy2035_15_2025start,LRMER_LowRECost_25_2025start | CO2e,CO2e,CO2e,CO2e | 200.0,200.0,200.0,200.0 | 100-150% | RFCMc | Vented Attic | None | None | None | None | None | Single-Family Detached | Single-Family Detached | Single-Family Detached | 500-749 | 0-1499 | Heated Basement | None | 1 | 1 | <8 | None | Brick | No | Propane | 65F | Yes | 3F | Night +2h | No Exterior Use | Uninsulated | 100% Usage | AC, SEER 13 | 100% Conditioned | Central AC | Yes | None | No | Fuel Furnace, 80% AFUE | Ducted Heating | Propane Fuel Furnace | None | None | None | No | None | None | None | None | 15000-19999 | <20000 | <20000 | 30 ACH50 | R-19 | Uninsulated | Uninsulated | Uninsulated | Unfinished, Uninsulated | None | Brick, 12-in, 3-wythe, Uninsulated | Summer = 0.7, Winter = 0.85 | MISO | 100% Incandescent | 100% Usage | 100% Usage | CR04 | None | EF 17.6 | None | None | None | None | None | None | None | None | None | Cooling Season, 7 days/wk | Left/Right at 15ft | 1 | West | None | 100% | 85% | G26001200 | Not/partially in metro area | None | None | No | Hour12 | 103 | EF 17.6, 100% Usage | Composition Shingles | Stochastic | 1 | 1 | 2018 | 31 | 12 | 15 | None | MI | Owner | 1 | Medium | Occupied | 1950s | 1940-59 | Propane Standard | Propane | Yes | Gratiot Community | 43.32 | -84.69 | F15 B15 L15 R15 | Single, Clear, Metal | 54.5112 | 0.29365 |  | 525.7695 | 2.8323 |  | 19.6358 | 0.10578 |  | 302.7424 | 1.6309 |  | 1583.7561 | 8.5318 |  | 0 | 0 |  | 0 | 0 |  | 402.6797 | 2.1693 |  | 0 | 0 | 0 | 0 | 0 | 131.5889 | 0.70888 |  | 0 | 1031.6102 | 5.5573 |  | 16.412 | 0.088412 |  | 1388.8638 | 7.4819 |  | 0 | 0 | 0 | 339.6694 | 1.8298 |  | 868.0765 | 4.6764 |  | 0 | 0 | 0 | 0 | 0 | 0 | 0 | 0 | 0 | 0 |  | 0 | 0 | 0 |  | 0 | 0 | 0 | 0 |  | 0 | 0 | 15867.1608 | 3040.6124 | 0 | 25572.5024 | 25572.5024 | 137.7602 |  | 6664.7292 | 6664.7292 | 0 | 0 | 18907.7732 | 1206.3661 | 0 | 0 | 5203.1077 | 2692.7488 | 0 | 0 | 5203.1077 | 2557.6663 | 0 | 0 | 5203.1077 | 2808.531 | 0 | 0 | 5203.1077 | 6409.4738 | 7895.8566 | 7760.774 | 8011.6387
128387 | 0 | 242.131 | TRUE | 2176 | Non-CBSA East North Central | 6A | 6A | Hour3 | 4 | Cold | None | Standard Efficiency | East North Central | East North Central | Midwest | Not in a census Place | None | None | None | Gas, 100% Usage | 78F | No | 0F | None | Not Applicable | G2601070 | G2601070, G26001100 | None | 318 Rated kWh, 100% Usage | 20 ft^2 | Fiberglass | None | 2 ft | None | data/cambium/LRMER_MidCase_15_2025start,data/cambium/LRMER_LowRECost_15_2025start,data/cambium/LRMER_95DecarbBy2035_15_2025start,data/cambium/LRMER_LowRECost_25_2025start | kg/MWh,kg/MWh,kg/MWh,kg/MWh | /lib/resources/data/cambium/LRMER_MidCase_15_2025start/RFCMc.csv,/lib/resources/data/cambium/LRMER_LowRECost_15_2025start/RFCMc.csv,/lib/resources/data/cambium/LRMER_95DecarbBy2035_15_2025start/RFCMc.csv,/lib/resources/data/cambium/LRMER_LowRECost_25_2025start/RFCMc.csv | lb/MBtu,lb/MBtu,lb/MBtu,lb/MBtu | 195.9,195.9,195.9,195.9 | 147.3,147.3,147.3,147.3 | 177.8,177.8,177.8,177.8 | LRMER_MidCase_15_2025start,LRMER_LowRECost_15_2025start,LRMER_95DecarbBy2035_15_2025start,LRMER_LowRECost_25_2025start | CO2e,CO2e,CO2e,CO2e | 200.0,200.0,200.0,200.0 | 300-400% | RFCMc | Vented Attic | None | None | None | None | None | Single-Family Detached | Single-Family Detached | Single-Family Detached | 2000-2499 | 1500-2499 | Heated Basement | 2 Car | 1 | 1 | <8 | None | Brick | No | Propane | 68F | Yes | 3F | Night +4h | No Exterior Use | Uninsulated | 100% Usage | None | None | None | No | None | No | Fuel Wall/Floor Furnace, 68% AFUE | Non-Ducted Heating | Propane Fuel Wall/Floor Furnace | None | None | None | No | None | None | None | None | 80000-99999 | 80000-99999 | 60000-99999 | 7 ACH50 | R-30 | Uninsulated | Wall R-10, Exterior | R-10, Exterior | Unfinished, Uninsulated | None | Brick, 12-in, 3-wythe, R-15 | Summer = 0.7, Winter = 0.85 | MISO | 100% LED | 100% Usage | 100% Usage | CR04 | None | EF 17.6 | EF 12, National Average | None | None | None | Electric | None | None | None | None | Cooling Season, 7 days/wk | Left/Right at 15ft | 5 | Northeast | None | 100% | 85% | G26001100 | Not/partially in metro area | None | None | No | Hour11 | 103 | EF 15.9, 100% Usage | Composition Shingles | Stochastic | 1 | 1 | 2018 | 31 | 12 | 15 | None | MI | Owner | 1 | Medium | Occupied | 2000s | 2000-09 | Propane Standard | Propane | Yes | Roben Hood | 43.72 | -85.5 | F15 B15 L15 R15 | Double, Low-E, Non-metal, Air, M-Gain | 40.7369 | 0.063839 |  | 0 | 0 |  | 0 | 0 |  | 0 | 0 |  | 0 | 0 |  | 208.9597 | 0.32746 |  | 319.7405 | 0.50106 |  | 0 | 0 |  | 0 | 0 | 1393.5529 | 1376.5548 | 0 | 34.8755 | 0.054653 |  | 16.7051 | 575.5916 | 0.90201 |  | 21.9803 | 0.034445 |  | 2791.795 | 4.375 |  | 0 | 0 | 0 | 41.323 | 0.064757 |  | 914.0887 | 1.4325 |  | 0 | 0 | 0 | 0 | 0 | 0 | 0 | 0 | 0 | 0 |  | 0 | 0 | 0 |  | 0 | 0 | 1214.7796 | 1.9037 |  | 0 | 0 | 14507.018 | 8159.3917 | 0 | 31616.8001 | 31616.8001 | 49.5465 |  | 7735.904 | 7735.904 | 0 | 1214.7796 | 22666.4096 | 1390.9093 | 0 | 276.9181 | 6237.4154 | 3139.8471 | 0 | 276.9181 | 6237.4154 | 2945.7758 | 0 | 276.9181 | 6237.4154 | 3280.8241 | 0 | 276.9181 | 6237.4154 | 7905.2428 | 9654.1806 | 9460.1093 | 9795.1576
128391 | 0 | 242.131 | TRUE | 2176 | Non-CBSA East North Central | 5A | 5A | Hour0 | 3 | Cold | None | Standard Efficiency | East North Central | East North Central | Midwest | Not in a census Place | Electric, 120% Usage | Standard, 120% Usage | Yes | Electric, 120% Usage | 75F | No | 0F | None | Not Applicable | G2601210 | G2601210, G26000700 | None | None | 20 ft^2 | Fiberglass | 0% Leakage, Uninsulated | 2 ft | None | data/cambium/LRMER_MidCase_15_2025start,data/cambium/LRMER_LowRECost_15_2025start,data/cambium/LRMER_95DecarbBy2035_15_2025start,data/cambium/LRMER_LowRECost_25_2025start | kg/MWh,kg/MWh,kg/MWh,kg/MWh | /lib/resources/data/cambium/LRMER_MidCase_15_2025start/RFCMc.csv,/lib/resources/data/cambium/LRMER_LowRECost_15_2025start/RFCMc.csv,/lib/resources/data/cambium/LRMER_95DecarbBy2035_15_2025start/RFCMc.csv,/lib/resources/data/cambium/LRMER_LowRECost_25_2025start/RFCMc.csv | lb/MBtu,lb/MBtu,lb/MBtu,lb/MBtu | 195.9,195.9,195.9,195.9 | 147.3,147.3,147.3,147.3 | 177.8,177.8,177.8,177.8 | LRMER_MidCase_15_2025start,LRMER_LowRECost_15_2025start,LRMER_95DecarbBy2035_15_2025start,LRMER_LowRECost_25_2025start | CO2e,CO2e,CO2e,CO2e | 200.0,200.0,200.0,200.0 | 200-300% | RFCMc | Vented Attic | None | None | None | None | None | Single-Family Detached | Single-Family Detached | Single-Family Detached | 2000-2499 | 1500-2499 | Heated Basement | None | 1 | 1 | <8 | None | Brick | No | Natural Gas | 72F | No | 0F | None | No Exterior Use | Uninsulated | 200% Usage | AC, SEER 15 | 100% Conditioned | Central AC | Yes | None | No | Fuel Furnace, 80% AFUE | Ducted Heating | Natural Gas Fuel Furnace | None | None | None | No | None | None | None | None | 50000-59999 | 40000-59999 | 40000-59999 | 15 ACH50 | R-13 | Uninsulated | Uninsulated | Uninsulated | Unfinished, Uninsulated | None | Brick, 12-in, 3-wythe, R-7 | Summer = 0.7, Winter = 0.85 | MISO | 100% CFL | 100% Usage | 100% Usage | CR04 | None | None | EF 12, National Average | None | None | None | None | None | None | None | Typical Efficiency | Cooling Season, 7 days/wk | Left/Right at 15ft | 3 | Southeast | None | 200% | 85% | G26000700 | In metro area, not/partially in principal city | None | None | No | Hour17 | 103 | EF 17.6, 100% Usage | Composition Shingles | Stochastic | 1 | 1 | 2018 | 31 | 12 | 15 | None | MI | Owner | 1 | High | Occupied | 1970s | 1960-79 | Natural Gas Standard | Natural Gas | Yes | Muskegon | 43.17 | -86.24 | F9 B9 L9 R9 | Double, Clear, Metal, Air | 54.5112 | 0.085424 |  | 1199.833 | 1.8803 |  | 44.8399 | 0.070268 |  | 170.5674 | 0.2673 |  | 1708.8974 | 2.678 |  | 0 | 0 |  | 319.7405 | 0.50106 |  | 953.6533 | 1.4945 |  | 0 | 0 | 0 | 0 | 0 | 52.1667 | 0.08175 |  | 0 | 753.7788 | 1.1812 |  | 21.9803 | 0.034445 |  | 4573.9602 | 7.1678 |  | 0 | 0 | 0 | 565.6272 | 0.88639 |  | 434.0383 | 0.68018 |  | 433.4521 | 0 | 0 | 0 | 0 | 0 | 0 | 0 | 37720.2982 | 59.1113 |  | 0 | 9513.6731 | 14.9088 |  | 0 | 0 | 0 | 0 |  | 0 | 0 | 0 | 0 | 0 | 58520.7243 | 58520.7243 | 91.7076 |  | 11286.753 | 11286.753 | 0 | 47233.9713 | 0 | 2019.2907 | 0 | 10768.3559 | 0 | 4540.9531 | 0 | 10768.3559 | 0 | 4298.9267 | 0 | 10768.3559 | 0 | 4721.6394 | 0 | 10768.3559 | 0 | 12787.6466 | 15309.309 | 15067.2826 | 15489.9953
128405 | 0 | 242.131 | TRUE | 2176 | CBSA Detroit-Warren-Dearborn, MI | 5A | 5A | Hour5 | 4 | Cold | None | None | East North Central | East North Central | Midwest | Not in a census Place | Gas, 100% Usage | Standard, 100% Usage | Yes | Electric, 100% Usage | 78F | No | 0F | None | Not Applicable | G2600930 | G2600930, G26002800 | None | None | 20 ft^2 | Fiberglass | 20% Leakage, R-6 | 2 ft | None | data/cambium/LRMER_MidCase_15_2025start,data/cambium/LRMER_LowRECost_15_2025start,data/cambium/LRMER_95DecarbBy2035_15_2025start,data/cambium/LRMER_LowRECost_25_2025start | kg/MWh,kg/MWh,kg/MWh,kg/MWh | /lib/resources/data/cambium/LRMER_MidCase_15_2025start/RFCMc.csv,/lib/resources/data/cambium/LRMER_LowRECost_15_2025start/RFCMc.csv,/lib/resources/data/cambium/LRMER_95DecarbBy2035_15_2025start/RFCMc.csv,/lib/resources/data/cambium/LRMER_LowRECost_25_2025start/RFCMc.csv | lb/MBtu,lb/MBtu,lb/MBtu,lb/MBtu | 195.9,195.9,195.9,195.9 | 147.3,147.3,147.3,147.3 | 177.8,177.8,177.8,177.8 | LRMER_MidCase_15_2025start,LRMER_LowRECost_15_2025start,LRMER_95DecarbBy2035_15_2025start,LRMER_LowRECost_25_2025start | CO2e,CO2e,CO2e,CO2e | 200.0,200.0,200.0,200.0 | 400%+ | RFCMc | Vented Attic | None | None | None | None | None | Single-Family Detached | Single-Family Detached | Single-Family Detached | 2000-2499 | 1500-2499 | Vented Crawlspace | None | 1 | 1 | <8 | None | Brick | No | Natural Gas | 55F | No | 0F | None | No Exterior Use | Uninsulated | 100% Usage | None | None | None | Yes | None | No | Fuel Furnace, 80% AFUE | Ducted Heating | Natural Gas Fuel Furnace | None | None | None | No | None | None | None | None | 140000-159999 | 140000+ | 100000-149999 | 3 ACH50 | R-19 | Ceiling R-13 | Uninsulated | Uninsulated | Unfinished, Uninsulated | None | Brick, 12-in, 3-wythe, R-15 | Summer = 0.7, Winter = 0.85 | MISO | 100% LED | 100% Usage | 100% Usage | CR04 | None | None | None | None | None | None | None | None | None | None | None | Cooling Season, 7 days/wk | Left/Right at 15ft | 2 | Northwest | None | 100% | 85% | G26002800 | In metro area, not/partially in principal city | None | None | No | Hour14 | 103 | EF 17.6, 100% Usage | Asphalt Shingles, Medium | Stochastic | 1 | 1 | 2018 | 31 | 12 | 15 | None | MI | Owner | 1 | Medium | Vacant | 2010s | 2010s | Electric Standard | Electricity | Yes | Livingston Co | 42.63 | -83.98 | F6 B6 L6 R6 | Double, Low-E, Non-metal, Air, M-Gain | 0 | 0 |  | 0 | 0 |  | 0 | 0 |  | 0 | 0 |  | 0 | 0 |  | 0 | 0 |  | 0 | 0 |  | 315.6375 | 0.49463 |  | 0 | 0 | 0 | 0 | 339.3763 | 0 | 0 |  | 0 | 0 | 0 |  | 21.9803 | 0.034445 |  | 0 | 0 |  | 0 | 0 | 0 | 0 | 0 |  | 434.0383 | 0.68018 |  | 0 | 0 | 0 | 0 | 0 | 0 | 0 | 0 | 12350.8941 | 19.355 |  | 0 | 0 | 0 |  | 0 | 0 | 0 | 0 |  | 0 | 0 | 0 | 0 | 0 | 13461.9265 | 13461.9265 | 21.0961 |  | 1110.7394 | 1110.7394 | 0 | 12350.8941 | 0 | 200.7763 | 0 | 2815.7744 | 0 | 454.8343 | 0 | 2815.7744 | 0 | 422.5685 | 0 | 2815.7744 | 0 | 473.8339 | 0 | 2815.7744 | 0 | 3016.5507 | 3270.6087 | 3238.3429 | 3289.6084
128421 | 0 | 242.131 | TRUE | 617 | Non-CBSA East North Central | 5A | 5A | Hour20 | 1 | Cold | None | Standard Efficiency, No usage | East North Central | East North Central | Midwest | Not in a census Place | Electric, 120% Usage | Standard, 120% Usage | Yes | Gas, 120% Usage | 65F | Yes | 9F | Day Setup -3h | Double-Loaded Interior | G2601610 | G2601610, G26002703 | None | None | 20 ft^2 | Fiberglass | 10% Leakage, Uninsulated | 2 ft | None | data/cambium/LRMER_MidCase_15_2025start,data/cambium/LRMER_LowRECost_15_2025start,data/cambium/LRMER_95DecarbBy2035_15_2025start,data/cambium/LRMER_LowRECost_25_2025start | kg/MWh,kg/MWh,kg/MWh,kg/MWh | /lib/resources/data/cambium/LRMER_MidCase_15_2025start/RFCMc.csv,/lib/resources/data/cambium/LRMER_LowRECost_15_2025start/RFCMc.csv,/lib/resources/data/cambium/LRMER_95DecarbBy2035_15_2025start/RFCMc.csv,/lib/resources/data/cambium/LRMER_LowRECost_25_2025start/RFCMc.csv | lb/MBtu,lb/MBtu,lb/MBtu,lb/MBtu | 195.9,195.9,195.9,195.9 | 147.3,147.3,147.3,147.3 | 177.8,177.8,177.8,177.8 | LRMER_MidCase_15_2025start,LRMER_LowRECost_15_2025start,LRMER_95DecarbBy2035_15_2025start,LRMER_LowRECost_25_2025start | CO2e,CO2e,CO2e,CO2e | 200.0,200.0,200.0,200.0 | 100-150% | RFCMc | None | Middle | None | Bottom | 24 | None | 20 to 49 Unit | Multifamily with 5+ units, 1-3 stories | Multi-Family with 5+ Units | 500-749 | 0-1499 | Unheated Basement | None | 2 | 2 | <8 | None | Brick | No | Natural Gas | 55F | No | 0F | None | No Exterior Use | Uninsulated | 200% Usage | AC, SEER 13 | 100% Conditioned | Central AC | Yes | None | No | Fuel Furnace, 80% AFUE | Ducted Heating | Natural Gas Fuel Furnace | None | None | None | No | None | None | None | None | 10000-14999 | <20000 | <20000 | 15 ACH50 | None | Uninsulated | Uninsulated | Uninsulated | Finished, R-30 | None | Brick, 12-in, 3-wythe, R-7 | Summer = 0.7, Winter = 0.85 | MISO | 100% CFL | 100% Usage | 100% Usage | CR04 | None | None | None | None | None | None | None | None | None | None | None | Cooling Season, 7 days/wk | 27 | 1 | North | None | 200% | 89% | G26002703 | In metro area, not/partially in principal city | None | None | None | Hour17 | 103 | EF 15.9, 100% Usage | Asphalt Shingles, Medium | Stochastic | 1 | 1 | 2018 | 31 | 12 | 15 | None | MI | Renter | 1 | High | Vacant | 1970s | 1960-79 | Natural Gas Standard | Natural Gas | No | Ann Arbor Municipal | 42.22 | -83.75 | F18 B18 L18 R18 | Single, Clear, Metal | 0 | 0 |  | 0 | 0 |  | 0 | 0 |  | 187.2724 | 1.035 |  | 780.1552 | 4.3117 |  | 0 | 0 |  | 0 | 0 |  | 37.22 | 0.20571 |  | 0 | 0 | 0 | 0 | 0 | 0 | 0 |  | 0 | 0 | 0 |  | 16.412 | 0.090705 |  | 0 | 0 |  | 0 | 0 | 0 | 0 | 0 |  | 480.0504 | 2.6531 |  | 0 | 0 | 0 | 0 | 0 | 0 | 0 | 0 | 1459.2009 | 8.0646 |  | 0 | 1629.7682 | 9.0073 |  | 0 | 0 | 0 | 0 |  | 0 | 0 | 0 | 0 | 0 | 4589.786 | 4589.786 | 25.3666 |  | 1501.11 | 1501.11 | 0 | 3088.9691 | 0 | 277.706 | 0 | 704.1885 | 0 | 611.6344 | 0 | 704.1885 | 0 | 583.9095 | 0 | 704.1885 | 0 | 635.6566 | 0 | 704.1885 | 0 | 981.8946 | 1315.8229 | 1288.098 | 1339.8452
128493 | 0 | 242.131 | TRUE | 1220 | CBSA Detroit-Warren-Dearborn, MI | 5A | 5A | Hour17 | 4 | Cold | None | Standard Efficiency, No usage | East North Central | East North Central | Midwest | MI, Warren | Gas, 100% Usage | EnergyStar, 100% Usage | Yes | Electric, 100% Usage | 68F | Yes | 2F | Day Setup -5h | Not Applicable | G2600990 | G2600990, G26003006 | None | None | 20 ft^2 | Fiberglass | 30% Leakage, Uninsulated | 2 ft | None | data/cambium/LRMER_MidCase_15_2025start,data/cambium/LRMER_LowRECost_15_2025start,data/cambium/LRMER_95DecarbBy2035_15_2025start,data/cambium/LRMER_LowRECost_25_2025start | kg/MWh,kg/MWh,kg/MWh,kg/MWh | /lib/resources/data/cambium/LRMER_MidCase_15_2025start/RFCMc.csv,/lib/resources/data/cambium/LRMER_LowRECost_15_2025start/RFCMc.csv,/lib/resources/data/cambium/LRMER_95DecarbBy2035_15_2025start/RFCMc.csv,/lib/resources/data/cambium/LRMER_LowRECost_25_2025start/RFCMc.csv | lb/MBtu,lb/MBtu,lb/MBtu,lb/MBtu | 195.9,195.9,195.9,195.9 | 147.3,147.3,147.3,147.3 | 177.8,177.8,177.8,177.8 | LRMER_MidCase_15_2025start,LRMER_LowRECost_15_2025start,LRMER_95DecarbBy2035_15_2025start,LRMER_LowRECost_25_2025start | CO2e,CO2e,CO2e,CO2e | 200.0,200.0,200.0,200.0 | 400%+ | RFCMc | Vented Attic | None | None | None | None | None | Single-Family Detached | Single-Family Detached | Single-Family Detached | 1000-1499 | 0-1499 | Unheated Basement | None | 2 | 2 | <8 | None | Brick | No | Natural Gas | 55F | No | 0F | None | No Exterior Use | Uninsulated | 100% Usage | AC, SEER 15 | 100% Conditioned | Central AC | Yes | None | No | Fuel Furnace, 92.5% AFUE | Ducted Heating | Natural Gas Fuel Furnace | None | None | None | No | None | None | None | None | 100000-119999 | 100000-119999 | 100000-149999 | 10 ACH50 | R-30 | Uninsulated | Uninsulated | Uninsulated | Unfinished, Uninsulated | None | Brick, 12-in, 3-wythe, Uninsulated | Summer = 0.7, Winter = 0.85 | MISO | 100% LED | 100% Usage | 100% Usage | CR04 | None | None | None | None | None | None | None | None | None | None | None | Cooling Season, 7 days/wk | Left/Right at 15ft | 4 | North | None | 100% | 85% | G26003006 | In metro area, not/partially in principal city | None | None | No | Hour17 | 103 | EF 17.6, 100% Usage | Asphalt Shingles, Medium | Stochastic | 1 | 1 | 2018 | 31 | 12 | 15 | None | MI | Owner | 1 | Medium | Vacant | <1940 | <1940 | Natural Gas Premium | Natural Gas | Yes | Selfridge Angb | 42.6 | -82.83 | F9 B9 L9 R9 | Double, Clear, Metal, Air | 0 | 0 |  | 0 | 0 |  | 0 | 0 |  | 217.4587 | 0.60781 |  | 1715.638 | 4.7953 |  | 0 | 0 |  | 0 | 0 |  | 327.0673 | 0.91418 |  | 0 | 0 | 0 | 0 | 0 | 0 | 0 |  | 0 | 0 | 0 |  | 21.9803 | 0.061437 |  | 0 | 0 |  | 0 | 0 | 0 | 0 | 0 |  | 434.0383 | 1.2132 |  | 0 | 0 | 0 | 0 | 0 | 0 | 0 | 0 | 14933.7294 | 41.741 |  | 0 | 882.437 | 2.4665 |  | 0 | 0 | 0 | 0 |  | 0 | 0 | 0 | 0 | 0 | 18532.3491 | 18532.3491 | 51.7994 |  | 2716.1827 | 2716.1827 | 0 | 15816.4595 | 0 | 510.8752 | 0 | 3605.8117 | 0 | 1106.9586 | 0 | 3605.8117 | 0 | 1070.4517 | 0 | 3605.8117 | 0 | 1141.1291 | 0 | 3605.8117 | 0 | 4116.6869 | 4712.7703 | 4676.2634 | 4746.9408
128521 | 0 | 242.131 | TRUE | 1220 | Non-CBSA East North Central | 6A | 6A | Hour23 | 3 | Cold | None | Standard Efficiency, No usage | East North Central | East North Central | Midwest | Not in a census Place | Electric, 100% Usage | EnergyStar, 100% Usage | Yes | Gas, 100% Usage | 72F | No | 0F | None | Not Applicable | G2601350 | G2601350, G26000300 | None | 318 Rated kWh, 100% Usage | 20 ft^2 | Fiberglass | 10% Leakage, Uninsulated | 2 ft | None | data/cambium/LRMER_MidCase_15_2025start,data/cambium/LRMER_LowRECost_15_2025start,data/cambium/LRMER_95DecarbBy2035_15_2025start,data/cambium/LRMER_LowRECost_25_2025start | kg/MWh,kg/MWh,kg/MWh,kg/MWh | /lib/resources/data/cambium/LRMER_MidCase_15_2025start/RFCMc.csv,/lib/resources/data/cambium/LRMER_LowRECost_15_2025start/RFCMc.csv,/lib/resources/data/cambium/LRMER_95DecarbBy2035_15_2025start/RFCMc.csv,/lib/resources/data/cambium/LRMER_LowRECost_25_2025start/RFCMc.csv | lb/MBtu,lb/MBtu,lb/MBtu,lb/MBtu | 195.9,195.9,195.9,195.9 | 147.3,147.3,147.3,147.3 | 177.8,177.8,177.8,177.8 | LRMER_MidCase_15_2025start,LRMER_LowRECost_15_2025start,LRMER_95DecarbBy2035_15_2025start,LRMER_LowRECost_25_2025start | CO2e,CO2e,CO2e,CO2e | 200.0,200.0,200.0,200.0 | 100-150% | RFCMc | Vented Attic | None | None | None | None | None | Single-Family Detached | Single-Family Detached | Single-Family Detached | 1000-1499 | 0-1499 | Vented Crawlspace | None | 1 | 1 | <8 | None | Brick | No | Natural Gas | 55F | No | 0F | None | No Exterior Use | Uninsulated | 100% Usage | AC, SEER 10 | 100% Conditioned | Central AC | Yes | None | No | Fuel Furnace, 80% AFUE | Ducted Heating | Natural Gas Fuel Furnace | None | None | None | No | None | None | None | None | 15000-19999 | <20000 | <20000 | 15 ACH50 | R-13 | Uninsulated | Uninsulated | Uninsulated | Unfinished, Uninsulated | None | Brick, 12-in, 3-wythe, Uninsulated | Summer = 0.7, Winter = 0.85 | MISO | 100% CFL | 100% Usage | 100% Usage | CR04 | None | None | None | None | None | None | None | None | None | None | None | Cooling Season, 7 days/wk | Left/Right at 15ft | 1 | West | None | 100% | 85% | G26000300 | Not/partially in metro area | None | None | No | Hour17 | 103 | EF 15.9, 100% Usage | Composition Shingles | Stochastic | 1 | 1 | 2018 | 31 | 12 | 15 | None | MI | Owner | 1 | Medium | Vacant | 1960s | 1960-79 | Natural Gas Standard | Natural Gas | Yes | Houghton Lake Rosco | 44.37 | -84.69 | F9 B9 L9 R9 | Double, Low-E, Non-metal, Air, M-Gain | 0 | 0 |  | 0 | 0 |  | 0 | 0 |  | 98.765 | 0.27606 |  | 1427.5492 | 3.9901 |  | 0 | 0 |  | 0 | 0 |  | 577.6431 | 1.6146 |  | 0 | 0 | 0 | 0 | 0 | 0 | 0 |  | 0 | 0 | 0 |  | 21.9803 | 0.061437 |  | 0 | 0 |  | 0 | 0 | 0 | 0 | 0 |  | 480.0504 | 1.3418 |  | 0 | 0 | 0 | 0 | 0 | 0 | 0 | 0 | 22424.9191 | 62.6795 |  | 0 | 1672.5566 | 4.6749 |  | 0 | 0 | 0 | 0 |  | 0 | 0 | 0 | 0 | 0 | 26703.4636 | 26703.4636 | 74.6384 |  | 2605.988 | 2605.988 | 0 | 24097.4757 | 0 | 489.5119 | 0 | 5493.733 | 0 | 1063.1348 | 0 | 5493.733 | 0 | 1020.3932 | 0 | 5493.733 | 0 | 1102.1133 | 0 | 5493.733 | 0 | 5983.2449 | 6556.8678 | 6514.1262 | 6595.8463
128540 | 0 | 242.131 | TRUE | 617 | Non-CBSA East North Central | 5A | 5A | Hour3 | 1 | Cold | None | Standard Efficiency | East North Central | East North Central | Midwest | In another census Place | Electric, 100% Usage | EnergyStar, 100% Usage | Yes | Electric, 100% Usage | 76F | No | 0F | None | Double-Loaded Interior | G2600210 | G2600210, G26002400 | None | 290 Rated kWh, 100% Usage | 20 ft^2 | Fiberglass | 20% Leakage, R-4 | 2 ft | None | data/cambium/LRMER_MidCase_15_2025start,data/cambium/LRMER_LowRECost_15_2025start,data/cambium/LRMER_95DecarbBy2035_15_2025start,data/cambium/LRMER_LowRECost_25_2025start | kg/MWh,kg/MWh,kg/MWh,kg/MWh | /lib/resources/data/cambium/LRMER_MidCase_15_2025start/RFCMc.csv,/lib/resources/data/cambium/LRMER_LowRECost_15_2025start/RFCMc.csv,/lib/resources/data/cambium/LRMER_95DecarbBy2035_15_2025start/RFCMc.csv,/lib/resources/data/cambium/LRMER_LowRECost_25_2025start/RFCMc.csv | lb/MBtu,lb/MBtu,lb/MBtu,lb/MBtu | 195.9,195.9,195.9,195.9 | 147.3,147.3,147.3,147.3 | 177.8,177.8,177.8,177.8 | LRMER_MidCase_15_2025start,LRMER_LowRECost_15_2025start,LRMER_95DecarbBy2035_15_2025start,LRMER_LowRECost_25_2025start | CO2e,CO2e,CO2e,CO2e | 200.0,200.0,200.0,200.0 | 150-200% | RFCMc | None | Left | None | Top | 8 | None | 5 to 9 Unit | Multifamily with 5+ units, 1-3 stories | Multi-Family with 5+ Units | 500-749 | 0-1499 | Slab | None | 2 | 2 | <8 | None | Brick | No | Natural Gas | 68F | No | 0F | None | No Exterior Use | Uninsulated | 100% Usage | AC, SEER 15 | 100% Conditioned | Central AC | Yes | None | No | Fuel Furnace, 92.5% AFUE | Ducted Heating | Natural Gas Fuel Furnace | None | None | None | No | None | None | None | None | 20000-24999 | 20000-39999 | 20000-39999 | 7 ACH50 | None | None | None | None | Finished, R-30 | Uninsulated | Brick, 12-in, 3-wythe, Uninsulated | Summer = 0.7, Winter = 0.85 | None | 100% Incandescent | 100% Usage | 100% Usage | CR04 | None | None | None | Gas Fireplace | None | None | None | None | None | None | Typical Efficiency | Cooling Season, 7 days/wk | 27 | 1 | Northeast | None | 100% | 89% | G26002400 | In metro area, not/partially in principal city | None | None | None | Hour17 | 104 | EF 17.6, 100% Usage | Asphalt Shingles, Medium | Stochastic | 1 | 1 | 2018 | 31 | 12 | 15 | None | MI | Renter | 1 | Medium | Occupied | 1960s | 1960-79 | Natural Gas Standard | Natural Gas | No | Southwest Michigan | 42.13 | -86.42 | F18 B18 L18 R18 | Double, Clear, Metal, Air | 67.9925 | 0.37578 |  | 289.8473 | 1.6019 |  | 16.9981 | 0.093944 |  | 204.8567 | 1.1322 |  | 958.9285 | 5.2998 |  | 60.3726 | 0.33366 |  | 0 | 0 |  | 37.5131 | 0.20733 |  | 0 | 0 | 0 | 0 | 0 | 130.7097 | 0.7224 |  | 0 | 1017.8358 | 5.6253 |  | 16.412 | 0.090705 |  | 1151.4762 | 6.3639 |  | 0 | 0 | 0 | 346.9961 | 1.9178 |  | 434.0383 | 2.3988 |  | 245.8866 | 0 | 0 | 0 | 0 | 1097.5512 | 0 | 0 | 3972.8714 | 21.957 |  | 0 | 2966.1723 | 16.3933 |  | 0 | 0 | 0 | 0 |  | 0 | 0 | 0 | 0 | 0 | 13016.4585 | 13016.4585 | 71.9386 |  | 4979.8636 | 4979.8636 | 0 | 8036.5949 | 0 | 903.1727 | 0 | 1832.2025 | 0 | 2017.5911 | 0 | 1832.2025 | 0 | 1908.5035 | 0 | 1832.2025 | 0 | 2115.8878 | 0 | 1832.2025 | 0 | 2735.3752 | 3849.7936 | 3740.706 | 3948.0902
128556 | 0 | 242.131 | TRUE | 1690 | Non-CBSA East North Central | 5A | 5A | Hour1 | 3 | Cold | None | Standard Efficiency | East North Central | East North Central | Midwest | Not in a census Place | Electric, 100% Usage | Standard, 100% Usage | Yes | Electric, 100% Usage | 72F | No | 0F | None | Not Applicable | G2601390 | G2601390, G26000801 | None | 290 Rated kWh, 100% Usage | 20 ft^2 | Fiberglass | 0% Leakage, Uninsulated | 2 ft | None | data/cambium/LRMER_MidCase_15_2025start,data/cambium/LRMER_LowRECost_15_2025start,data/cambium/LRMER_95DecarbBy2035_15_2025start,data/cambium/LRMER_LowRECost_25_2025start | kg/MWh,kg/MWh,kg/MWh,kg/MWh | /lib/resources/data/cambium/LRMER_MidCase_15_2025start/RFCMc.csv,/lib/resources/data/cambium/LRMER_LowRECost_15_2025start/RFCMc.csv,/lib/resources/data/cambium/LRMER_95DecarbBy2035_15_2025start/RFCMc.csv,/lib/resources/data/cambium/LRMER_LowRECost_25_2025start/RFCMc.csv | lb/MBtu,lb/MBtu,lb/MBtu,lb/MBtu | 195.9,195.9,195.9,195.9 | 147.3,147.3,147.3,147.3 | 177.8,177.8,177.8,177.8 | LRMER_MidCase_15_2025start,LRMER_LowRECost_15_2025start,LRMER_95DecarbBy2035_15_2025start,LRMER_LowRECost_25_2025start | CO2e,CO2e,CO2e,CO2e | 200.0,200.0,200.0,200.0 | 100-150% | RFCMc | Vented Attic | None | None | None | None | None | Single-Family Detached | Single-Family Detached | Single-Family Detached | 1500-1999 | 1500-2499 | Heated Basement | None | 1 | 1 | <8 | Brick, Medium/Dark | Wood Frame | No | Natural Gas | 72F | Yes | 3F | Night -5h | No Exterior Use | Uninsulated | 100% Usage | AC, SEER 13 | 100% Conditioned | Central AC | Yes | None | No | Fuel Furnace, 60% AFUE | Ducted Heating | Natural Gas Fuel Furnace | None | None | None | No | None | None | None | None | 10000-14999 | <20000 | <20000 | 20 ACH50 | R-38 | Uninsulated | Uninsulated | Uninsulated | Unfinished, Uninsulated | None | Wood Stud, Uninsulated | Summer = 0.7, Winter = 0.85 | MISO | 100% CFL | 100% Usage | 100% Usage | CR04 | None | EF 17.6 | EF 12, National Average | None | None | None | None | None | None | None | None | Cooling Season, 7 days/wk | Left/Right at 15ft | 1 | South | None | 100% | 85% | G26000801 | In metro area, not/partially in principal city | None | None | No | Hour11 | 103 | EF 17.6, 100% Usage | Composition Shingles | Stochastic | 1 | 1 | 2018 | 31 | 12 | 15 | None | MI | Owner | 1 | Medium | Occupied | 1940s | 1940-59 | Natural Gas Standard | Natural Gas | Yes | Tulip City | 42.75 | -86.1 | F9 B9 L9 R9 | Double, Clear, Metal, Air | 67.9925 | 0.13719 |  | 525.7695 | 1.0609 |  | 19.6358 | 0.03962 |  | 200.1675 | 0.40389 |  | 2127.1098 | 4.292 |  | 56.5627 | 0.11413 |  | 319.7405 | 0.64516 |  | 946.0334 | 1.9089 |  | 0 | 0 | 0 | 0 | 0 | 46.0122 | 0.092841 |  | 0 | 620.1384 | 1.2513 |  | 21.9803 | 0.044351 |  | 1658.1961 | 3.3458 |  | 0 | 0 | 0 | 339.6694 | 0.68537 |  | 868.0765 | 1.7516 |  | 0 | 0 | 0 | 0 | 0 | 0 | 0 | 0 | 49771.3806 | 100.4263 |  | 0 | 2939.7959 | 5.9318 |  | 0 | 0 | 0 | 0 |  | 0 | 0 | 0 | 0 | 0 | 60528.5542 | 60528.5542 | 122.1316 |  | 7817.0847 | 7817.0847 | 0 | 52711.1765 | 0 | 1414.0334 | 0 | 12017.0712 | 0 | 3155.0674 | 0 | 12017.0712 | 0 | 2999.8241 | 0 | 12017.0712 | 0 | 3275.1129 | 0 | 12017.0712 | 0 | 13431.1046 | 15172.1386 | 15016.8953 | 15292.1841
128563 | 0 | 242.131 | TRUE | 8194 | CBSA Detroit-Warren-Dearborn, MI | 5A | 5A | Hour21 | 3 | Cold | None | None | East North Central | East North Central | Midwest | Not in a census Place | Gas, 100% Usage | EnergyStar, 100% Usage | Yes | Gas, 100% Usage | 76F | No | 0F | None | Not Applicable | G2601250 | G2601250, G26002906 | None | None | 20 ft^2 | Fiberglass | 30% Leakage, Uninsulated | 2 ft | None | data/cambium/LRMER_MidCase_15_2025start,data/cambium/LRMER_LowRECost_15_2025start,data/cambium/LRMER_95DecarbBy2035_15_2025start,data/cambium/LRMER_LowRECost_25_2025start | kg/MWh,kg/MWh,kg/MWh,kg/MWh | /lib/resources/data/cambium/LRMER_MidCase_15_2025start/RFCMc.csv,/lib/resources/data/cambium/LRMER_LowRECost_15_2025start/RFCMc.csv,/lib/resources/data/cambium/LRMER_95DecarbBy2035_15_2025start/RFCMc.csv,/lib/resources/data/cambium/LRMER_LowRECost_25_2025start/RFCMc.csv | lb/MBtu,lb/MBtu,lb/MBtu,lb/MBtu | 195.9,195.9,195.9,195.9 | 147.3,147.3,147.3,147.3 | 177.8,177.8,177.8,177.8 | LRMER_MidCase_15_2025start,LRMER_LowRECost_15_2025start,LRMER_95DecarbBy2035_15_2025start,LRMER_LowRECost_25_2025start | CO2e,CO2e,CO2e,CO2e | 200.0,200.0,200.0,200.0 | 0-100% | RFCMc | Vented Attic | None | None | None | None | None | Single-Family Detached | Single-Family Detached | Single-Family Detached | 4000+ | 4000+ | Vented Crawlspace | None | 1 | 1 | <8 | None | Brick | No | Natural Gas | 70F | No | 0F | None | No Exterior Use | Uninsulated | 100% Usage | AC, SEER 13 | 100% Conditioned | Central AC | Yes | None | No | Fuel Wall/Floor Furnace, 68% AFUE | Non-Ducted Heating | Natural Gas Fuel Wall/Floor Furnace | None | None | None | No | None | None | None | None | <10000 | <20000 | <20000 | 7 ACH50 | R-38 | Uninsulated | Uninsulated | Uninsulated | Unfinished, Uninsulated | None | Brick, 12-in, 3-wythe, Uninsulated | Summer = 0.7, Winter = 0.85 | MISO | 100% LED | 100% Usage | 100% Usage | CR04 | None | EF 17.6 | None | None | None | None | None | None | None | None | Typical Efficiency | Cooling Season, 7 days/wk | Left/Right at 15ft | 1 | West | None | 100% | 85% | G26002906 | In metro area, not/partially in principal city | None | None | No | Hour19 | 103 | EF 17.6, 100% Usage | Wood Shingles | Stochastic | 1 | 1 | 2018 | 31 | 12 | 15 | None | MI | Owner | 1 | Medium | Occupied | 1960s | 1960-79 | Natural Gas Premium | Natural Gas | Yes | Oakland Co Intl | 42.67 | -83.42 | F6 B6 L6 R6 | Double, Low-E, Non-metal, Air, M-Gain | 0 | 0 |  | 24.618 | 0.010245 |  | 16.1189 | 0.006708 |  | 965.6692 | 0.40187 |  | 3219.9718 | 1.34 |  | 0 | 0 |  | 0 | 0 |  | 0 | 0 |  | 0 | 0 | 0 | 0 | 0 | 84.9906 | 0.03537 |  | 0 | 1837.8487 | 0.76484 |  | 21.9803 | 0.0091473 |  | 3316.6853 | 1.3803 |  | 0 | 0 | 0 | 23.1526 | 0.0096351 |  | 868.0765 | 0.36126 |  | 634.2058 | 0 | 0 | 0 | 327.3604 | 0 | 0 | 0 | 126912.0823 | 52.8155 |  | 0 | 2062.9273 | 0.8585 |  | 0 | 0 | 679.6318 | 0.28283 |  | 0 | 0 | 0 | 0 | 0 | 140995.3195 | 140995.3195 | 58.6764 |  | 11013.0247 | 11013.0247 | 0 | 129982.2948 | 0 | 2070.3407 | 0 | 29633.268 | 0 | 4514.9255 | 0 | 29633.268 | 0 | 4313.7383 | 0 | 29633.268 | 0 | 4716.6467 | 0 | 29633.268 | 0 | 31703.6087 | 34148.1936 | 33947.0063 | 34349.9147
128579 | 0 | 242.131 | TRUE | 2176 | Non-CBSA East North Central | 5A | 5A | Hour18 | 5 | Cold | None | Standard Efficiency | East North Central | East North Central | Midwest | Not in a census Place | Electric, 100% Usage | Standard, 100% Usage | Yes | Electric, 100% Usage | 72F | No | 0F | None | Not Applicable | G2600810 | G2600810, G26001003 | None | None | 20 ft^2 | Fiberglass | 0% Leakage, Uninsulated | 2 ft | None | data/cambium/LRMER_MidCase_15_2025start,data/cambium/LRMER_LowRECost_15_2025start,data/cambium/LRMER_95DecarbBy2035_15_2025start,data/cambium/LRMER_LowRECost_25_2025start | kg/MWh,kg/MWh,kg/MWh,kg/MWh | /lib/resources/data/cambium/LRMER_MidCase_15_2025start/RFCMc.csv,/lib/resources/data/cambium/LRMER_LowRECost_15_2025start/RFCMc.csv,/lib/resources/data/cambium/LRMER_95DecarbBy2035_15_2025start/RFCMc.csv,/lib/resources/data/cambium/LRMER_LowRECost_25_2025start/RFCMc.csv | lb/MBtu,lb/MBtu,lb/MBtu,lb/MBtu | 195.9,195.9,195.9,195.9 | 147.3,147.3,147.3,147.3 | 177.8,177.8,177.8,177.8 | LRMER_MidCase_15_2025start,LRMER_LowRECost_15_2025start,LRMER_95DecarbBy2035_15_2025start,LRMER_LowRECost_25_2025start | CO2e,CO2e,CO2e,CO2e | 200.0,200.0,200.0,200.0 | 400%+ | RFCMc | Vented Attic | None | None | None | None | None | Single-Family Detached | Single-Family Detached | Single-Family Detached | 2000-2499 | 1500-2499 | Heated Basement | 1 Car | 2 | 2 | <8 | Vinyl, Light | Brick | No | Natural Gas | 68F | No | 0F | None | No Exterior Use | Uninsulated | 100% Usage | AC, SEER 15 | 80% Conditioned | Central AC | Yes | None | No | Fuel Furnace, 92.5% AFUE | Ducted Heating | Natural Gas Fuel Furnace | None | None | None | No | None | None | None | None | 160000-179999 | 140000+ | 150000+ | 5 ACH50 | R-38 | Uninsulated | Wall R-5, Exterior | R-5, Exterior | Unfinished, Uninsulated | None | Brick, 12-in, 3-wythe, R-19 | Summer = 0.7, Winter = 0.85 | MISO | 100% LED | 100% Usage | 100% Usage | CR04 | None | None | None | None | None | None | None | None | None | None | None | Cooling Season, 7 days/wk | Left/Right at 15ft | 4 | East | None | 100% | 85% | G26001003 | In metro area, not/partially in principal city | None | None | No | Hour16 | 103 | EF 17.6, 100% Usage | Asphalt Shingles, Medium | Stochastic | 1 | 1 | 2018 | 31 | 12 | 15 | None | MI | Owner | 1 | Medium | Occupied | 2000s | 2000-09 | Natural Gas Premium | Natural Gas | Yes | Grand Rapids Kent C | 42.88 | -85.52 | F12 B12 L12 R12 | Double, Low-E, Non-metal, Air, M-Gain | 67.9925 | 0.10655 |  | 1237.053 | 1.9386 |  | 46.3052 | 0.072565 |  | 228.0093 | 0.35731 |  | 1193.6785 | 1.8706 |  | 0 | 0 |  | 0 | 0 |  | 314.4653 | 0.4928 |  | 0 | 0 | 0 | 0 | 0 | 34.8755 | 0.054653 |  | 16.7051 | 575.5916 | 0.90201 |  | 27.2556 | 0.042712 |  | 2539.4608 | 3.9796 |  | 0 | 0 | 0 | 537.1993 | 0.84184 |  | 434.0383 | 0.68018 |  | 0 | 0 | 0 | 0 | 0 | 0 | 0 | 0 | 14259.666 | 22.3463 |  | 0 | 6162.6985 | 9.6575 |  | 0 | 0 | 0 | 0 |  | 0 | 0 | 0 | 0 | 0 | 27675.2873 | 27675.2873 | 43.3698 |  | 7252.6298 | 7252.6298 | 0 | 20422.3644 | 0 | 1292.4049 | 0 | 4655.8953 | 0 | 2906.4407 | 0 | 4655.8953 | 0 | 2758.7443 | 0 | 4655.8953 | 0 | 3020.1464 | 0 | 4655.8953 | 0 | 5948.3001 | 7562.336 | 7414.6395 | 7676.0416
128585 | 0 | 242.131 | TRUE | 1220 | Non-CBSA East North Central | 5A | 5A | Hour22 | 3 | Cold | None | Standard Efficiency | East North Central | East North Central | Midwest | Not in a census Place | None | None | None | Gas, 80% Usage | 76F | Yes | 2F | Night Setback +1h | Not Applicable | G2600750 | G2600750, G26002600 | None | None | 20 ft^2 | Fiberglass | 20% Leakage, Uninsulated | 2 ft | None | data/cambium/LRMER_MidCase_15_2025start,data/cambium/LRMER_LowRECost_15_2025start,data/cambium/LRMER_95DecarbBy2035_15_2025start,data/cambium/LRMER_LowRECost_25_2025start | kg/MWh,kg/MWh,kg/MWh,kg/MWh | /lib/resources/data/cambium/LRMER_MidCase_15_2025start/RFCMc.csv,/lib/resources/data/cambium/LRMER_LowRECost_15_2025start/RFCMc.csv,/lib/resources/data/cambium/LRMER_95DecarbBy2035_15_2025start/RFCMc.csv,/lib/resources/data/cambium/LRMER_LowRECost_25_2025start/RFCMc.csv | lb/MBtu,lb/MBtu,lb/MBtu,lb/MBtu | 195.9,195.9,195.9,195.9 | 147.3,147.3,147.3,147.3 | 177.8,177.8,177.8,177.8 | LRMER_MidCase_15_2025start,LRMER_LowRECost_15_2025start,LRMER_95DecarbBy2035_15_2025start,LRMER_LowRECost_25_2025start | CO2e,CO2e,CO2e,CO2e | 200.0,200.0,200.0,200.0 | 300-400% | RFCMc | Vented Attic | None | None | None | None | None | Single-Family Detached | Single-Family Detached | Single-Family Detached | 1000-1499 | 0-1499 | Unheated Basement | None | 1 | 1 | <8 | None | Brick | No | Natural Gas | 70F | Yes | 3F | Night -3h | No Exterior Use | Uninsulated | 50% Usage | AC, SEER 13 | 100% Conditioned | Central AC | Yes | None | No | Fuel Furnace, 80% AFUE | Ducted Heating | Natural Gas Fuel Furnace | None | None | None | No | None | None | None | None | 50000-59999 | 40000-59999 | 40000-59999 | 7 ACH50 | R-19 | Uninsulated | Uninsulated | Uninsulated | Unfinished, Uninsulated | None | Brick, 12-in, 3-wythe, Uninsulated | Summer = 0.7, Winter = 0.85 | MISO | 100% LED | 100% Usage | 100% Usage | CR04 | None | EF 17.6 | None | None | None | None | None | None | None | None | None | Cooling Season, 7 days/wk | Left/Right at 15ft | 2 | West | None | 50% | 85% | G26002600 | In metro area, not/partially in principal city | None | None | No | Hour20 | 103 | EF 17.6, 100% Usage | Asphalt Shingles, Medium | Stochastic | 1 | 1 | 2018 | 31 | 12 | 15 | None | MI | Renter | 1 | Low | Occupied | 1960s | 1960-79 | Natural Gas Premium | Natural Gas | Yes | Jackson Co Reynolds | 42.26 | -84.46 | F9 B9 L9 R9 | Double, Clear, Metal, Air | 67.9925 | 0.19004 |  | 0 | 0 |  | 0 | 0 |  | 271.0907 | 0.75772 |  | 1591.9621 | 4.4497 |  | 0 | 0 |  | 0 | 0 |  | 681.0972 | 1.9037 |  | 0 | 0 | 0 | 0 | 0 | 26.9625 | 0.075363 |  | 0 | 375.131 | 1.0485 |  | 21.9803 | 0.061437 |  | 895.3321 | 2.5025 |  | 0 | 0 | 0 | 22.2734 | 0.062256 |  | 868.0765 | 2.4263 |  | 0 | 0 | 0 | 0 | 0 | 0 | 0 | 0 | 26592.3897 | 74.3279 |  | 0 | 2103.3711 | 5.8791 |  | 0 | 0 | 650.9108 | 1.8193 |  | 0 | 0 | 0 | 0 | 0 | 34167.9838 | 34167.9838 | 95.5023 |  | 4821.6052 | 4821.6052 | 0 | 29346.3785 | 0 | 898.2177 | 0 | 6690.3691 | 0 | 1983.3698 | 0 | 6690.3691 | 0 | 1880.1658 | 0 | 6690.3691 | 0 | 2055.9705 | 0 | 6690.3691 | 0 | 7588.5867 | 8673.7389 | 8570.5348 | 8746.3395
128608 | 0 | 242.131 | TRUE | 1138 | CBSA Detroit-Warren-Dearborn, MI | 5A | 5A | Hour14 | 2 | Cold | None | Standard Efficiency | East North Central | East North Central | Midwest | In another census Place | Electric, 100% Usage | Standard, 100% Usage | Yes | Electric, 100% Usage | 78F | Yes | 9F | Night Setup +4h | Double-Loaded Interior | G2601630 | G2601630, G26003201 | None | None | 20 ft^2 | Fiberglass | 20% Leakage, Uninsulated | 2 ft | None | data/cambium/LRMER_MidCase_15_2025start,data/cambium/LRMER_LowRECost_15_2025start,data/cambium/LRMER_95DecarbBy2035_15_2025start,data/cambium/LRMER_LowRECost_25_2025start | kg/MWh,kg/MWh,kg/MWh,kg/MWh | /lib/resources/data/cambium/LRMER_MidCase_15_2025start/RFCMc.csv,/lib/resources/data/cambium/LRMER_LowRECost_15_2025start/RFCMc.csv,/lib/resources/data/cambium/LRMER_95DecarbBy2035_15_2025start/RFCMc.csv,/lib/resources/data/cambium/LRMER_LowRECost_25_2025start/RFCMc.csv | lb/MBtu,lb/MBtu,lb/MBtu,lb/MBtu | 195.9,195.9,195.9,195.9 | 147.3,147.3,147.3,147.3 | 177.8,177.8,177.8,177.8 | LRMER_MidCase_15_2025start,LRMER_LowRECost_15_2025start,LRMER_95DecarbBy2035_15_2025start,LRMER_LowRECost_25_2025start | CO2e,CO2e,CO2e,CO2e | 200.0,200.0,200.0,200.0 | 300-400% | RFCMc | None | Left | None | Bottom | 67 | None | 50 or more Unit | Multifamily with 5+ units, 1-3 stories | Multi-Family with 5+ Units | 1000-1499 | 0-1499 | Vented Crawlspace | None | 2 | 2 | <8 | None | Brick | No | Electricity | 65F | Yes | 3F | Day -2h | No Exterior Use | Uninsulated | 100% Usage | Room AC, EER 12.0 | 100% Conditioned | Room AC | Yes | Heating Only | No | Shared Heating | Ducted Heating | Electricity Shared Heating | None | None | Boiler Baseboards Heating Only, Electricity | No | None | None | None | None | 60000-69999 | 60000-79999 | 60000-99999 | 20 ACH50 | None | Uninsulated | Uninsulated | Uninsulated | Finished, R-30 | None | Brick, 12-in, 3-wythe, R-7 | Summer = 0.7, Winter = 0.85 | MISO | 100% Incandescent | 100% Usage | 100% Usage | CR04 | None | None | None | None | None | None | None | None | None | None | None | Cooling Season, 7 days/wk | 27 | 2 | South | None | 100% | 89% | G26003201 | In metro area, not/partially in principal city | None | None | None | Hour10 | 103 | EF 17.6, 100% Usage | Asphalt Shingles, Medium | Stochastic | 1 | 1 | 2018 | 31 | 12 | 15 | None | MI | Owner | 1 | Medium | Occupied | 1970s | 1960-79 | Electric Standard | Electricity | Yes | Detroit Metropolita | 42.22 | -83.35 | F30 B30 L30 R30 | Single, Clear, Metal | 67.9925 | 0.20374 |  | 705.129 | 2.1129 |  | 26.3764 | 0.079036 |  | 0 | 0 |  | 941.6373 | 2.8216 |  | 0 | 0 |  | 0 | 0 |  | 103.7472 | 0.31088 |  | 0 | 17234.6304 | 0 | 0 | 2278.3345 | 156.793 | 0.46983 |  | 0 | 1465.0623 | 4.39 |  | 16.412 | 0.049178 |  | 1491.4387 | 4.4691 |  | 0 | 0 | 0 | 389.4915 | 1.1671 |  | 434.0383 | 1.3006 |  | 0 | 0 | 0 | 0 | 0 | 0 | 0 | 0 | 0 | 0 |  | 0 | 0 | 0 |  | 0 | 0 | 0 | 0 |  | 0 | 0 | 0 | 0 | 0 | 25311.6691 | 25311.6691 | 75.846 |  | 25311.6691 | 25311.6691 | 0 | 0 | 0 | 4641.114 | 0 | 0 | 0 | 10428.4501 | 0 | 0 | 0 | 9609.9513 | 0 | 0 | 0 | 10946.6218 | 0 | 0 | 0 | 4641.114 | 10428.4501 | 9609.9513 | 10946.6218
128637 | 0 | 242.131 | TRUE | 8194 | CBSA Detroit-Warren-Dearborn, MI | 5A | 5A | Hour21 | 3 | Cold | None | Standard Efficiency | East North Central | East North Central | Midwest | In another census Place | Gas, 100% Usage | EnergyStar, 100% Usage | Yes | Electric, 100% Usage | 75F | No | 0F | None | Not Applicable | G2601630 | G2601630, G26003213 | None | None | 20 ft^2 | Fiberglass | None | 2 ft | None | data/cambium/LRMER_MidCase_15_2025start,data/cambium/LRMER_LowRECost_15_2025start,data/cambium/LRMER_95DecarbBy2035_15_2025start,data/cambium/LRMER_LowRECost_25_2025start | kg/MWh,kg/MWh,kg/MWh,kg/MWh | /lib/resources/data/cambium/LRMER_MidCase_15_2025start/RFCMc.csv,/lib/resources/data/cambium/LRMER_LowRECost_15_2025start/RFCMc.csv,/lib/resources/data/cambium/LRMER_95DecarbBy2035_15_2025start/RFCMc.csv,/lib/resources/data/cambium/LRMER_LowRECost_25_2025start/RFCMc.csv | lb/MBtu,lb/MBtu,lb/MBtu,lb/MBtu | 195.9,195.9,195.9,195.9 | 147.3,147.3,147.3,147.3 | 177.8,177.8,177.8,177.8 | LRMER_MidCase_15_2025start,LRMER_LowRECost_15_2025start,LRMER_95DecarbBy2035_15_2025start,LRMER_LowRECost_25_2025start | CO2e,CO2e,CO2e,CO2e | 200.0,200.0,200.0,200.0 | 400%+ | RFCMc | Vented Attic | None | None | None | None | None | Single-Family Detached | Single-Family Detached | Single-Family Detached | 4000+ | 4000+ | Heated Basement | None | 2 | 2 | <8 | Wood, Medium/Dark | Wood Frame | No | Natural Gas | 70F | No | 0F | None | No Exterior Use | Uninsulated | 100% Usage | Room AC, EER 10.7 | 40% Conditioned | Room AC | No | None | No | Fuel Boiler, 80% AFUE | Non-Ducted Heating | Natural Gas Fuel Boiler | None | None | None | No | None | None | None | None | 200000+ | 140000+ | 150000+ | 8 ACH50 | R-19 | Uninsulated | Uninsulated | Uninsulated | Unfinished, Uninsulated | None | Wood Stud, Uninsulated | Summer = 0.7, Winter = 0.85 | MISO | 100% CFL | 100% Usage | 100% Usage | CR04 | None | None | EF 12, National Average | None | None | None | None | None | None | None | None | Cooling Season, 7 days/wk | Left/Right at 15ft | 3 | West | None | 100% | 85% | G26003213 | In metro area, not/partially in principal city | None | None | No | Hour12 | 103 | EF 15.9, 100% Usage | Composition Shingles | Stochastic | 1 | 1 | 2018 | 31 | 12 | 15 | None | MI | Owner | 1 | Medium | Occupied | <1940 | <1940 | Natural Gas Standard | Natural Gas | Yes | Detroit Metropolita | 42.22 | -83.35 | F12 B12 L12 R12 | Double, Low-E, Non-metal, Air, M-Gain | 67.9925 | 0.028296 |  | 46.8914 | 0.019514 |  | 30.7725 | 0.012806 |  | 0 | 0 |  | 2284.7821 | 0.95083 |  | 0 | 0 |  | 319.7405 | 0.13306 |  | 157.0861 | 0.065373 |  | 0 | 0 | 0 | 0 | 0 | 127.4859 | 0.053054 |  | 0 | 2406.1135 | 1.0013 |  | 21.9803 | 0.0091473 |  | 3821.6468 | 1.5904 |  | 0 | 0 | 0 | 471.2583 | 0.19612 |  | 480.0504 | 0.19978 |  | 0 | 0 | 0 | 0 | 622.776 | 0 | 0 | 0 | 95651.3635 | 39.8061 |  | 0 | 5198.2016 | 2.1633 |  | 0 | 0 | 0 | 0 |  | 0 | 0 | 0 | 0 | 0 | 111708.4344 | 111708.4344 | 46.4884 |  | 10235.8002 | 10235.8002 | 0 | 101472.3411 | 0 | 1847.4246 | 0 | 23133.6191 | 0 | 4115.2313 | 0 | 23133.6191 | 0 | 3920.9355 | 0 | 23133.6191 | 0 | 4289.521 | 0 | 23133.6191 | 0 | 24981.0437 | 27248.8504 | 27054.5546 | 27423.1401
128659 | 0 | 242.131 | TRUE | 2176 | CBSA Detroit-Warren-Dearborn, MI | 5A | 5A | Hour4 | 3 | Cold | None | Standard Efficiency | East North Central | East North Central | Midwest | Not in a census Place | Electric, 120% Usage | EnergyStar, 120% Usage | Yes | Electric, 120% Usage | 70F | Yes | 2F | Night Setback +3h | Not Applicable | G2600990 | G2600990, G26003002 | None | None | 20 ft^2 | Fiberglass | 0% Leakage, Uninsulated | 2 ft | None | data/cambium/LRMER_MidCase_15_2025start,data/cambium/LRMER_LowRECost_15_2025start,data/cambium/LRMER_95DecarbBy2035_15_2025start,data/cambium/LRMER_LowRECost_25_2025start | kg/MWh,kg/MWh,kg/MWh,kg/MWh | /lib/resources/data/cambium/LRMER_MidCase_15_2025start/RFCMc.csv,/lib/resources/data/cambium/LRMER_LowRECost_15_2025start/RFCMc.csv,/lib/resources/data/cambium/LRMER_95DecarbBy2035_15_2025start/RFCMc.csv,/lib/resources/data/cambium/LRMER_LowRECost_25_2025start/RFCMc.csv | lb/MBtu,lb/MBtu,lb/MBtu,lb/MBtu | 195.9,195.9,195.9,195.9 | 147.3,147.3,147.3,147.3 | 177.8,177.8,177.8,177.8 | LRMER_MidCase_15_2025start,LRMER_LowRECost_15_2025start,LRMER_95DecarbBy2035_15_2025start,LRMER_LowRECost_25_2025start | CO2e,CO2e,CO2e,CO2e | 200.0,200.0,200.0,200.0 | 300-400% | RFCMc | Vented Attic | None | None | None | None | None | Single-Family Detached | Single-Family Detached | Single-Family Detached | 2000-2499 | 1500-2499 | Heated Basement | None | 1 | 1 | <8 | None | Brick | No | Natural Gas | 62F | No | 0F | None | No Exterior Use | Uninsulated | 200% Usage | None | None | None | Yes | None | No | Fuel Furnace, 92.5% AFUE | Ducted Heating | Natural Gas Fuel Furnace | None | None | None | No | None | None | None | None | 50000-59999 | 40000-59999 | 40000-59999 | 10 ACH50 | R-38 | Uninsulated | Uninsulated | Uninsulated | Unfinished, Uninsulated | None | Brick, 12-in, 3-wythe, R-7 | Summer = 0.7, Winter = 0.85 | MISO | 100% Incandescent | 100% Usage | 100% Usage | CR04 | None | EF 17.6 | None | None | None | None | None | Has Pool | None | 1.0 HP Pump | None | Cooling Season, 7 days/wk | Left/Right at 15ft | 2 | North | None | 200% | 85% | G26003002 | In metro area, not/partially in principal city | None | None | No | Hour11 | 103 | EF 19.9, 100% Usage | Composition Shingles | Stochastic | 1 | 1 | 2018 | 31 | 12 | 15 | None | MI | Owner | 1 | High | Occupied | 1970s | 1960-79 | Natural Gas Standard | Natural Gas | Yes | Selfridge Angb | 42.6 | -82.83 | F6 B6 L6 R6 | Double, Clear, Non-metal, Air | 67.9925 | 0.10655 |  | 480.0504 | 0.75228 |  | 28.1348 | 0.04409 |  | 0 | 0 |  | 0 | 0 |  | 0 | 0 |  | 0 | 0 |  | 286.9166 | 0.44963 |  | 0 | 0 | 0 | 0 | 0 | 208.6666 | 0.327 |  | 0 | 2355.9983 | 3.6921 |  | 21.9803 | 0.034445 |  | 4069.2918 | 6.377 |  | 0 | 2135.3158 | 0 | 486.498 | 0.76239 |  | 834.0803 | 1.3071 |  | 0 | 0 | 0 | 0 | 0 | 0 | 0 | 0 | 13102.3283 | 20.5326 |  | 0 | 6836.1758 | 10.7129 |  | 0 | 0 | 0 | 0 |  | 0 | 0 | 0 | 0 | 0 | 30913.7226 | 30913.7226 | 48.4448 |  | 10975.2185 | 10975.2185 | 0 | 19938.5041 | 0 | 1899.8875 | 0 | 4545.5916 | 0 | 4342.6539 | 0 | 4545.5916 | 0 | 4105.3956 | 0 | 4545.5916 | 0 | 4510.3288 | 0 | 4545.5916 | 0 | 6445.4791 | 8888.2455 | 8650.9872 | 9055.9204
128736 | 0 | 242.131 | TRUE | 885 | Non-CBSA East North Central | 5A | 5A | Hour6 | 1 | Cold | None | Standard Efficiency | East North Central | East North Central | Midwest | MI, Grand Rapids | Electric, 100% Usage | Standard, 100% Usage | Yes | Gas, 100% Usage | 72F | No | 0F | None | Not Applicable | G2600810 | G2600810, G26001002 | None | 290 Rated kWh, 100% Usage | 20 ft^2 | Fiberglass | 30% Leakage, Uninsulated | 2 ft | None | data/cambium/LRMER_MidCase_15_2025start,data/cambium/LRMER_LowRECost_15_2025start,data/cambium/LRMER_95DecarbBy2035_15_2025start,data/cambium/LRMER_LowRECost_25_2025start | kg/MWh,kg/MWh,kg/MWh,kg/MWh | /lib/resources/data/cambium/LRMER_MidCase_15_2025start/RFCMc.csv,/lib/resources/data/cambium/LRMER_LowRECost_15_2025start/RFCMc.csv,/lib/resources/data/cambium/LRMER_95DecarbBy2035_15_2025start/RFCMc.csv,/lib/resources/data/cambium/LRMER_LowRECost_25_2025start/RFCMc.csv | lb/MBtu,lb/MBtu,lb/MBtu,lb/MBtu | 195.9,195.9,195.9,195.9 | 147.3,147.3,147.3,147.3 | 177.8,177.8,177.8,177.8 | LRMER_MidCase_15_2025start,LRMER_LowRECost_15_2025start,LRMER_95DecarbBy2035_15_2025start,LRMER_LowRECost_25_2025start | CO2e,CO2e,CO2e,CO2e | 200.0,200.0,200.0,200.0 | 400%+ | RFCMc | Vented Attic | None | None | None | None | None | Single-Family Detached | Single-Family Detached | Single-Family Detached | 750-999 | 0-1499 | Unheated Basement | 1 Car | 1 | 1 | <8 | None | Brick | No | Natural Gas | 68F | Yes | 3F | Night +5h | No Exterior Use | Uninsulated | 100% Usage | None | None | None | Yes | None | No | Fuel Furnace, 80% AFUE | Ducted Heating | Natural Gas Fuel Furnace | None | None | None | No | None | None | None | None | 60000-69999 | 60000-79999 | 60000-99999 | 25 ACH50 | R-19 | Uninsulated | Uninsulated | Uninsulated | Unfinished, Uninsulated | None | Brick, 12-in, 3-wythe, Uninsulated | Summer = 0.7, Winter = 0.85 | MISO | 100% LED | 100% Usage | 100% Usage | CR04 | None | None | None | None | None | None | None | None | None | None | None | Cooling Season, 7 days/wk | Left/Right at 15ft | 1 | Northeast | None | 100% | 85% | G26001002 | In metro area, not/partially in principal city | None | None | No | Hour13 | 103 | EF 17.6, 100% Usage | Asphalt Shingles, Medium | Stochastic | 1 | 1 | 2018 | 31 | 12 | 15 | None | MI | Owner | 1 | Medium | Occupied | 1950s | 1940-59 | Natural Gas Standard | Natural Gas | Yes | Grand Rapids Kent C | 42.88 | -85.52 | F18 B18 L18 R18 | Double, Low-E, Non-metal, Air, M-Gain | 67.9925 | 0.26198 |  | 525.7695 | 2.0258 |  | 19.6358 | 0.075659 |  | 0 | 0 |  | 0 | 0 |  | 56.5627 | 0.21794 |  | 0 | 0 |  | 676.9942 | 2.6085 |  | 0 | 0 | 0 | 0 | 0 | 24.0318 | 0.092597 |  | 16.7051 | 304.7939 | 1.1744 |  | 16.412 | 0.063237 |  | 1453.0464 | 5.5987 |  | 0 | 0 | 0 | 23.1526 | 0.08921 |  | 434.0383 | 1.6724 |  | 0 | 0 | 0 | 0 | 0 | 0 | 0 | 0 | 26633.7127 | 102.6226 |  | 0 | 2898.1798 | 11.167 |  | 0 | 0 | 679.6318 | 2.6187 |  | 0 | 0 | 0 | 0 | 0 | 33830.952 | 33830.952 | 130.3543 |  | 3619.1346 | 3619.1346 | 0 | 30211.5243 | 0 | 641.6345 | 0 | 6887.6337 | 0 | 1464.3205 | 0 | 6887.6337 | 0 | 1367.9466 | 0 | 6887.6337 | 0 | 1522.4306 | 0 | 6887.6337 | 0 | 7529.2682 | 8351.9541 | 8255.5803 | 8410.0643
128868 | 0 | 242.131 | TRUE | 1690 | Non-CBSA East North Central | 5A | 5A | Hour22 | 3 | Cold | None | Standard Efficiency | East North Central | East North Central | Midwest | Not in a census Place | Electric, 120% Usage | EnergyStar, 120% Usage | Yes | Electric, 120% Usage | 70F | Yes | 2F | Day and Night Setup -1h | Not Applicable | G2601210 | G2601210, G26000700 | None | None | 20 ft^2 | Fiberglass | 30% Leakage, Uninsulated | 2 ft | None | data/cambium/LRMER_MidCase_15_2025start,data/cambium/LRMER_LowRECost_15_2025start,data/cambium/LRMER_95DecarbBy2035_15_2025start,data/cambium/LRMER_LowRECost_25_2025start | kg/MWh,kg/MWh,kg/MWh,kg/MWh | /lib/resources/data/cambium/LRMER_MidCase_15_2025start/RFCMc.csv,/lib/resources/data/cambium/LRMER_LowRECost_15_2025start/RFCMc.csv,/lib/resources/data/cambium/LRMER_95DecarbBy2035_15_2025start/RFCMc.csv,/lib/resources/data/cambium/LRMER_LowRECost_25_2025start/RFCMc.csv | lb/MBtu,lb/MBtu,lb/MBtu,lb/MBtu | 195.9,195.9,195.9,195.9 | 147.3,147.3,147.3,147.3 | 177.8,177.8,177.8,177.8 | LRMER_MidCase_15_2025start,LRMER_LowRECost_15_2025start,LRMER_95DecarbBy2035_15_2025start,LRMER_LowRECost_25_2025start | CO2e,CO2e,CO2e,CO2e | 200.0,200.0,200.0,200.0 | 0-100% | RFCMc | Vented Attic | None | None | None | None | None | Single-Family Detached | Single-Family Detached | Single-Family Detached | 1500-1999 | 1500-2499 | Unheated Basement | 2 Car | 2 | 2 | <8 | Vinyl, Light | Brick | No | Natural Gas | 68F | No | 0F | None | No Exterior Use | Uninsulated | 200% Usage | AC, SEER 15 | 100% Conditioned | Central AC | Yes | None | No | Fuel Furnace, 80% AFUE | Ducted Heating | Natural Gas Fuel Furnace | None | None | None | No | None | None | None | None | <10000 | <20000 | <20000 | 15 ACH50 | R-13 | Uninsulated | Uninsulated | Uninsulated | Unfinished, Uninsulated | None | Brick, 12-in, 3-wythe, R-7 | Summer = 0.7, Winter = 0.85 | MISO | 100% Incandescent | 100% Usage | 100% Usage | CR04 | None | EF 15.9 | None | None | None | None | None | None | None | None | None | Cooling Season, 7 days/wk | Left/Right at 15ft | 1 | South | None | 200% | 85% | G26000700 | In metro area, not/partially in principal city | None | None | No | Hour22 | 103 | EF 17.6, 100% Usage | Asphalt Shingles, Medium | Stochastic | 1 | 1 | 2018 | 31 | 12 | 15 | None | MI | Renter | 1 | High | Occupied | 1970s | 1960-79 | Natural Gas Premium | Natural Gas | Yes | Muskegon | 43.17 | -86.24 | F18 B18 L18 R18 | Single, Clear, Non-metal | 54.5112 | 0.10999 |  | 330.8772 | 0.66763 |  | 19.3427 | 0.039029 |  | 415.5748 | 0.83853 |  | 2180.4488 | 4.3996 |  | 0 | 0 |  | 0 | 0 |  | 1092.862 | 2.2051 |  | 0 | 0 | 0 | 0 | 0 | 184.6348 | 0.37255 |  | 99.9372 | 1938.9582 | 3.9123 |  | 21.9803 | 0.044351 |  | 3316.6853 | 6.6922 |  | 0 | 0 | 0 | 407.3688 | 0.82197 |  | 914.0887 | 1.8444 |  | 0 | 0 | 0 | 0 | 0 | 0 | 0 | 0 | 43200.4341 | 87.1677 |  | 0 | 3261.5879 | 6.5811 |  | 0 | 0 | 0 | 0 |  | 0 | 0 | 0 | 0 | 0 | 57439.2921 | 57439.2921 | 115.8982 |  | 10977.27 | 10977.27 | 0 | 46462.0221 | 0 | 1987.048 | 0 | 10592.3829 | 0 | 4433.6005 | 0 | 10592.3829 | 0 | 4205.5837 | 0 | 10592.3829 | 0 | 4623.8644 | 0 | 10592.3829 | 0 | 12579.4309 | 15025.9834 | 14797.9666 | 15216.2473
128898 | 0 | 242.131 | TRUE | 885 | Non-CBSA East North Central | 5A | 5A | Hour19 | 2 | Cold | None | Standard Efficiency | East North Central | East North Central | Midwest | MI, Saginaw | Gas, 120% Usage | Standard, 120% Usage | Yes | Gas, 120% Usage | 65F | No | 0F | None | Not Applicable | G2601450 | G2601450, G26001500 | None | None | 20 ft^2 | Fiberglass | 20% Leakage, Uninsulated | 2 ft | None | data/cambium/LRMER_MidCase_15_2025start,data/cambium/LRMER_LowRECost_15_2025start,data/cambium/LRMER_95DecarbBy2035_15_2025start,data/cambium/LRMER_LowRECost_25_2025start | kg/MWh,kg/MWh,kg/MWh,kg/MWh | /lib/resources/data/cambium/LRMER_MidCase_15_2025start/RFCMc.csv,/lib/resources/data/cambium/LRMER_LowRECost_15_2025start/RFCMc.csv,/lib/resources/data/cambium/LRMER_95DecarbBy2035_15_2025start/RFCMc.csv,/lib/resources/data/cambium/LRMER_LowRECost_25_2025start/RFCMc.csv | lb/MBtu,lb/MBtu,lb/MBtu,lb/MBtu | 195.9,195.9,195.9,195.9 | 147.3,147.3,147.3,147.3 | 177.8,177.8,177.8,177.8 | LRMER_MidCase_15_2025start,LRMER_LowRECost_15_2025start,LRMER_95DecarbBy2035_15_2025start,LRMER_LowRECost_25_2025start | CO2e,CO2e,CO2e,CO2e | 200.0,200.0,200.0,200.0 | 400%+ | RFCMc | Vented Attic | None | None | None | None | None | Single-Family Detached | Single-Family Detached | Single-Family Detached | 750-999 | 0-1499 | Vented Crawlspace | 1 Car | 1 | 1 | <8 | Vinyl, Light | Brick | No | Natural Gas | 72F | No | 0F | None | No Exterior Use | Uninsulated | 200% Usage | AC, SEER 13 | 100% Conditioned | Central AC | Yes | None | No | Fuel Furnace, 76% AFUE | Ducted Heating | Natural Gas Fuel Furnace | None | None | None | No | None | None | None | None | 60000-69999 | 60000-79999 | 60000-99999 | 15 ACH50 | R-19 | Uninsulated | Uninsulated | Uninsulated | Unfinished, Uninsulated | None | Brick, 12-in, 3-wythe, Uninsulated | Summer = 0.7, Winter = 0.85 | MISO | 100% LED | 100% Usage | 100% Usage | CR04 | None | None | None | None | None | None | None | None | None | None | None | Cooling Season, 7 days/wk | Left/Right at 15ft | 2 | West | None | 200% | 85% | G26001500 | In metro area, not/partially in principal city | None | None | No | Hour6 | 103 | EF 19.9, 100% Usage | Asphalt Shingles, Medium | Stochastic | 1 | 1 | 2018 | 31 | 12 | 15 | None | MI | Owner | 1 | High | Occupied | 1950s | 1940-59 | Natural Gas Standard | Natural Gas | Yes | Mbs Intl | 43.53 | -84.08 | F12 B12 L12 R12 | Double, Low-E, Non-metal, Air, M-Gain | 67.9925 | 0.26198 |  | 81.7668 | 0.31506 |  | 34.2893 | 0.13212 |  | 399.7489 | 1.5403 |  | 2086.9591 | 8.0413 |  | 0 | 0 |  | 0 | 0 |  | 652.0831 | 2.5125 |  | 0 | 0 | 0 | 0 | 0 | 24.0318 | 0.092597 |  | 16.7051 | 304.7939 | 1.1744 |  | 16.412 | 0.063237 |  | 3410.7611 | 13.142 |  | 0 | 0 | 0 | 33.4101 | 0.12873 |  | 400.042 | 1.5414 |  | 0 | 0 | 0 | 0 | 1087.0006 | 0 | 0 | 0 | 27096.4719 | 104.4056 |  | 0 | 7277.8339 | 28.0423 |  | 0 | 0 | 976.2197 | 3.7615 |  | 0 | 0 | 0 | 0 | 0 | 43966.5219 | 43966.5219 | 169.4077 |  | 7528.9958 | 7528.9958 | 0 | 36437.5261 | 0 | 1380.3709 | 0 | 8306.9931 | 0 | 3072.138 | 0 | 8306.9931 | 0 | 2913.8937 | 0 | 8306.9931 | 0 | 3186.3712 | 0 | 8306.9931 | 0 | 9687.3641 | 11379.1312 | 11220.8869 | 11493.3643
129009 | 0 | 242.131 | TRUE | 617 | Non-CBSA East North Central | 6A | 6A | Hour18 | 1 | Cold | None | None | East North Central | East North Central | Midwest | In another census Place | Electric, 100% Usage | Standard, 100% Usage | Yes | None | 72F | No | 0F | None | Double-Loaded Interior | G2601090 | G2601090, G26000200 | None | 318 Rated kWh, 100% Usage | 20 ft^2 | Fiberglass | 30% Leakage, Uninsulated | 2 ft | None | data/cambium/LRMER_MidCase_15_2025start,data/cambium/LRMER_LowRECost_15_2025start,data/cambium/LRMER_95DecarbBy2035_15_2025start,data/cambium/LRMER_LowRECost_25_2025start | kg/MWh,kg/MWh,kg/MWh,kg/MWh | /lib/resources/data/cambium/LRMER_MidCase_15_2025start/MROEc.csv,/lib/resources/data/cambium/LRMER_LowRECost_15_2025start/MROEc.csv,/lib/resources/data/cambium/LRMER_95DecarbBy2035_15_2025start/MROEc.csv,/lib/resources/data/cambium/LRMER_LowRECost_25_2025start/MROEc.csv | lb/MBtu,lb/MBtu,lb/MBtu,lb/MBtu | 195.9,195.9,195.9,195.9 | 147.3,147.3,147.3,147.3 | 177.8,177.8,177.8,177.8 | LRMER_MidCase_15_2025start,LRMER_LowRECost_15_2025start,LRMER_95DecarbBy2035_15_2025start,LRMER_LowRECost_25_2025start | CO2e,CO2e,CO2e,CO2e | 200.0,200.0,200.0,200.0 | 100-150% | MROEc | None | Left | None | Bottom | 6 | None | 5 to 9 Unit | Multifamily with 5+ units, 1-3 stories | Multi-Family with 5+ Units | 500-749 | 0-1499 | Vented Crawlspace | None | 2 | 2 | <8 | None | Brick | No | Natural Gas | 55F | Yes | 3F | Night +3h | No Exterior Use | Uninsulated | 100% Usage | AC, SEER 10 | 100% Conditioned | Central AC | Yes | None | No | Fuel Furnace, 92.5% AFUE | Ducted Heating | Natural Gas Fuel Furnace | None | None | None | No | None | None | None | None | 10000-14999 | <20000 | <20000 | 20 ACH50 | None | Uninsulated | Uninsulated | Uninsulated | Finished, R-13 | None | Brick, 12-in, 3-wythe, Uninsulated | Summer = 0.7, Winter = 0.85 | MISO | 100% LED | 100% Usage | 100% Usage | CR04 | None | None | EF 12, National Average | None | None | None | None | None | None | None | None | Cooling Season, 7 days/wk | 12 | 1 | North | None | 100% | 89% | G26000200 | Not/partially in metro area | None | None | None | Hour19 | 74 | EF 17.6, 100% Usage | Asphalt Shingles, Medium | Stochastic | 1 | 1 | 2018 | 31 | 12 | 15 | None | MI | Renter | 1 | Medium | Vacant | 1950s | 1940-59 | Natural Gas Standard | Natural Gas | No | Menominee Marinette | 45.13 | -87.64 | F12 B12 L12 R12 | Double, Clear, Metal, Air | 0 | 0 |  | 0 | 0 |  | 0 | 0 |  | 33.4101 | 0.18465 |  | 877.7479 | 4.8511 |  | 0 | 0 |  | 319.7405 | 1.7671 |  | 223.9063 | 1.2375 |  | 0 | 0 | 0 | 0 | 0 | 0 | 0 |  | 0 | 0 | 0 |  | 16.412 | 0.090705 |  | 0 | 0 |  | 0 | 0 | 0 | 0 | 0 |  | 434.0383 | 2.3988 |  | 0 | 0 | 0 | 0 | 0 | 0 | 0 | 0 | 10212.3545 | 56.4411 |  | 0 | 1693.6577 | 9.3604 |  | 0 | 0 | 0 | 0 |  | 0 | 0 | 0 | 0 | 0 | 13811.2672 | 13811.2672 | 76.3313 |  | 1905.255 | 1905.255 | 0 | 11906.0122 | 0 | 333.8467 | 0 | 2714.3262 | 0 | 549.4219 | 0 | 2714.3262 | 0 | 513.8058 | 0 | 2714.3262 | 0 | 669.8924 | 0 | 2714.3262 | 0 | 3048.1729 | 3263.7481 | 3228.1321 | 3384.2187
129021 | 0 | 242.131 | TRUE | 3301 | CBSA Detroit-Warren-Dearborn, MI | 5A | 5A | Hour17 | 4 | Cold | None | Standard Efficiency | East North Central | East North Central | Midwest | Not in a census Place | Gas, 100% Usage | EnergyStar, 100% Usage | Yes | Gas, 100% Usage | 80F | Yes | 2F | Night Setback -5h | Not Applicable | G2600930 | G2600930, G26002800 | None | None | 20 ft^2 | Fiberglass | 20% Leakage, R-6 | 2 ft | None | data/cambium/LRMER_MidCase_15_2025start,data/cambium/LRMER_LowRECost_15_2025start,data/cambium/LRMER_95DecarbBy2035_15_2025start,data/cambium/LRMER_LowRECost_25_2025start | kg/MWh,kg/MWh,kg/MWh,kg/MWh | /lib/resources/data/cambium/LRMER_MidCase_15_2025start/RFCMc.csv,/lib/resources/data/cambium/LRMER_LowRECost_15_2025start/RFCMc.csv,/lib/resources/data/cambium/LRMER_95DecarbBy2035_15_2025start/RFCMc.csv,/lib/resources/data/cambium/LRMER_LowRECost_25_2025start/RFCMc.csv | lb/MBtu,lb/MBtu,lb/MBtu,lb/MBtu | 195.9,195.9,195.9,195.9 | 147.3,147.3,147.3,147.3 | 177.8,177.8,177.8,177.8 | LRMER_MidCase_15_2025start,LRMER_LowRECost_15_2025start,LRMER_95DecarbBy2035_15_2025start,LRMER_LowRECost_25_2025start | CO2e,CO2e,CO2e,CO2e | 200.0,200.0,200.0,200.0 | 400%+ | RFCMc | Vented Attic | None | None | None | None | None | Single-Family Detached | Single-Family Detached | Single-Family Detached | 3000-3999 | 2500-3999 | Unheated Basement | 2 Car | 2 | 2 | <8 | Vinyl, Light | Brick | No | Natural Gas | 70F | Yes | 6F | Night | No Exterior Use | Uninsulated | 100% Usage | AC, SEER 15 | 60% Conditioned | Central AC | Yes | None | No | Fuel Furnace, 80% AFUE | Ducted Heating | Natural Gas Fuel Furnace | None | None | None | No | None | None | None | None | 140000-159999 | 140000+ | 150000+ | 20 ACH50 | R-38 | Ceiling R-13 | Uninsulated | Uninsulated | Unfinished, Uninsulated | None | Brick, 12-in, 3-wythe, R-11 | Summer = 0.7, Winter = 0.85 | MISO | 100% Incandescent | 100% Usage | 100% Usage | CR04 | None | EF 15.9 | None | None | None | None | None | None | None | None | None | Cooling Season, 7 days/wk | Left/Right at 15ft | 5 | South | None | 100% | 85% | G26002800 | In metro area, not/partially in principal city | None | None | No | Hour20 | 103 | EF 19.9, 100% Usage | Wood Shingles | Stochastic | 1 | 1 | 2018 | 31 | 12 | 15 | None | MI | Owner | 1 | Medium | Occupied | 2000s | 2000-09 | Natural Gas Standard | Natural Gas | Yes | Livingston Co | 42.63 | -83.98 | F12 B12 L12 R12 | Double, Low-E, Non-metal, Air, M-Gain | 67.9925 | 0.070238 |  | 69.1648 | 0.071449 |  | 45.1329 | 0.046623 |  | 12.6021 | 0.013018 |  | 538.6646 | 0.55645 |  | 0 | 0 |  | 0 | 0 |  | 1462.1316 | 1.5104 |  | 0 | 0 | 0 | 0 | 0 | 264.9362 | 0.27368 |  | 99.9372 | 3321.6675 | 3.4313 |  | 21.9803 | 0.022706 |  | 3078.7116 | 3.1804 |  | 0 | 0 | 0 | 41.323 | 0.042688 |  | 880.0924 | 0.90915 |  | 0 | 0 | 0 | 0 | 918.1917 | 0 | 0 | 0 | 57217.4373 | 59.1068 |  | 0 | 7685.4957 | 7.9393 |  | 0 | 0 | 1214.7796 | 1.2549 |  | 0 | 0 | 0 | 0 | 0 | 76940.5341 | 76940.5341 | 79.4811 |  | 9904.6299 | 9904.6299 | 0 | 67035.9043 | 0 | 1782.3939 | 0 | 15282.7966 | 0 | 4007.9771 | 0 | 15282.7966 | 0 | 3757.4517 | 0 | 15282.7966 | 0 | 4213.1315 | 0 | 15282.7966 | 0 | 17065.1905 | 19290.7737 | 19040.2482 | 19495.928
129061 | 0 | 242.131 | TRUE | 1220 | Non-CBSA East North Central | 5A | 5A | Hour23 | 3 | Cold | None | None | East North Central | East North Central | Midwest | In another census Place | Electric, 100% Usage | EnergyStar, 100% Usage | Yes | Gas, 100% Usage | 70F | No | 0F | None | Not Applicable | G2600670 | G2600670, G26001100 | None | None | 20 ft^2 | Fiberglass | 0% Leakage, Uninsulated | 2 ft | None | data/cambium/LRMER_MidCase_15_2025start,data/cambium/LRMER_LowRECost_15_2025start,data/cambium/LRMER_95DecarbBy2035_15_2025start,data/cambium/LRMER_LowRECost_25_2025start | kg/MWh,kg/MWh,kg/MWh,kg/MWh | /lib/resources/data/cambium/LRMER_MidCase_15_2025start/RFCMc.csv,/lib/resources/data/cambium/LRMER_LowRECost_15_2025start/RFCMc.csv,/lib/resources/data/cambium/LRMER_95DecarbBy2035_15_2025start/RFCMc.csv,/lib/resources/data/cambium/LRMER_LowRECost_25_2025start/RFCMc.csv | lb/MBtu,lb/MBtu,lb/MBtu,lb/MBtu | 195.9,195.9,195.9,195.9 | 147.3,147.3,147.3,147.3 | 177.8,177.8,177.8,177.8 | LRMER_MidCase_15_2025start,LRMER_LowRECost_15_2025start,LRMER_95DecarbBy2035_15_2025start,LRMER_LowRECost_25_2025start | CO2e,CO2e,CO2e,CO2e | 200.0,200.0,200.0,200.0 | 0-100% | RFCMc | Vented Attic | None | None | None | None | None | Single-Family Detached | Single-Family Detached | Single-Family Detached | 1000-1499 | 0-1499 | Heated Basement | None | 2 | 2 | <8 | None | Brick | No | Natural Gas | 68F | No | 0F | None | No Exterior Use | Uninsulated | 100% Usage | None | None | None | Yes | None | No | Fuel Furnace, 80% AFUE | Ducted Heating | Natural Gas Fuel Furnace | None | None | None | No | None | None | None | None | <10000 | <20000 | <20000 | 20 ACH50 | R-13 | Uninsulated | Uninsulated | Uninsulated | Unfinished, Uninsulated | None | Brick, 12-in, 3-wythe, Uninsulated | Summer = 0.7, Winter = 0.85 | MISO | 100% CFL | 100% Usage | 100% Usage | CR04 | None | None | None | None | None | None | None | Has Pool | Gas | 1.0 HP Pump | None | Cooling Season, 7 days/wk | Left/Right at 15ft | 1 | South | None | 100% | 85% | G26001100 | Not/partially in metro area | None | None | No | Hour5 | 103 | EF 15.9, 100% Usage | Composition Shingles | Stochastic | 1 | 1 | 2018 | 31 | 12 | 15 | None | MI | Owner | 1 | Medium | Occupied | 1950s | 1940-59 | Natural Gas Standard | Natural Gas | Yes | Grand Rapids Kent C | 42.88 | -85.52 | F9 B9 L9 R9 | Double, Clear, Non-metal, Air | 0 | 0 |  | 275.7799 | 0.77083 |  | 16.1189 | 0.045054 |  | 0 | 0 |  | 0 | 0 |  | 0 | 0 |  | 0 | 0 |  | 834.9595 | 2.3338 |  | 0 | 0 | 0 | 0 | 0 | 40.1507 | 0.11222 |  | 0 | 491.1871 | 1.3729 |  | 21.9803 | 0.061437 |  | 1538.33 | 4.2998 |  | 0 | 1534.2271 | 0 | 23.1526 | 0.064713 |  | 480.0504 | 1.3418 |  | 0 | 0 | 0 | 0 | 0 | 0 | 0 | 0 | 32825.1321 | 91.7489 |  | 0 | 2667.2398 | 7.4552 |  | 0 | 4252.7543 | 679.6318 | 1.8996 |  | 0 | 0 | 0 | 0 | 0 | 45680.9877 | 45680.9877 | 127.6821 |  | 5255.9366 | 5255.9366 | 0 | 40424.758 | 0 | 913.2719 | 0 | 9216.0353 | 0 | 2087.7936 | 0 | 9216.0353 | 0 | 1965.9682 | 0 | 9216.0353 | 0 | 2166.2737 | 0 | 9216.0353 | 0 | 10129.3073 | 11303.8289 | 11182.0036 | 11382.309
129072 | 0 | 242.131 | TRUE | 1220 | CBSA Detroit-Warren-Dearborn, MI | 5A | 5A | Hour22 | 3 | Cold | None | Standard Efficiency | East North Central | East North Central | Midwest | In another census Place | Electric, 100% Usage | Standard, 100% Usage | Yes | Propane, 100% Usage | 72F | No | 0F | None | Not Applicable | G2601470 | G2601470, G26003100 | None | None | 20 ft^2 | Fiberglass | None | 2 ft | None | data/cambium/LRMER_MidCase_15_2025start,data/cambium/LRMER_LowRECost_15_2025start,data/cambium/LRMER_95DecarbBy2035_15_2025start,data/cambium/LRMER_LowRECost_25_2025start | kg/MWh,kg/MWh,kg/MWh,kg/MWh | /lib/resources/data/cambium/LRMER_MidCase_15_2025start/RFCMc.csv,/lib/resources/data/cambium/LRMER_LowRECost_15_2025start/RFCMc.csv,/lib/resources/data/cambium/LRMER_95DecarbBy2035_15_2025start/RFCMc.csv,/lib/resources/data/cambium/LRMER_LowRECost_25_2025start/RFCMc.csv | lb/MBtu,lb/MBtu,lb/MBtu,lb/MBtu | 195.9,195.9,195.9,195.9 | 147.3,147.3,147.3,147.3 | 177.8,177.8,177.8,177.8 | LRMER_MidCase_15_2025start,LRMER_LowRECost_15_2025start,LRMER_95DecarbBy2035_15_2025start,LRMER_LowRECost_25_2025start | CO2e,CO2e,CO2e,CO2e | 200.0,200.0,200.0,200.0 | 200-300% | RFCMc | Vented Attic | None | None | None | None | None | Single-Family Detached | Single-Family Detached | Single-Family Detached | 1000-1499 | 0-1499 | Vented Crawlspace | None | 1 | 1 | <8 | None | Brick | No | Propane | 68F | No | 0F | None | No Exterior Use | Uninsulated | 100% Usage | Room AC, EER 12.0 | 40% Conditioned | Room AC | No | None | No | Fuel Wall/Floor Furnace, 68% AFUE | Non-Ducted Heating | Propane Fuel Wall/Floor Furnace | None | None | None | No | None | None | None | None | 35000-39999 | 20000-39999 | 20000-39999 | 20 ACH50 | R-30 | Uninsulated | Uninsulated | Uninsulated | Unfinished, Uninsulated | None | Brick, 12-in, 3-wythe, Uninsulated | Summer = 0.7, Winter = 0.85 | MISO | 100% LED | 100% Usage | 100% Usage | CR04 | None | EF 17.6 | None | None | None | None | None | None | None | None | None | Cooling Season, 7 days/wk | Left/Right at 15ft | 2 | Northwest | None | 100% | 85% | G26003100 | In metro area, not/partially in principal city | None | None | No | Hour11 | 103 | EF 17.6, 100% Usage | Wood Shingles | Stochastic | 1 | 1 | 2018 | 31 | 12 | 15 | None | MI | Owner | 1 | Medium | Occupied | <1940 | <1940 | Propane Standard | Propane | Yes | St Clair Co Intl | 42.91 | -82.52 | F15 B15 L15 R15 | Single, Clear, Non-metal | 54.5112 | 0.15236 |  | 762.864 | 2.1323 |  | 28.4279 | 0.079458 |  | 0 | 0 |  | 609.2948 | 1.703 |  | 0 | 0 |  | 0 | 0 |  | 0 | 0 |  | 0 | 0 | 0 | 0 | 0 | 26.9625 | 0.075363 |  | 0 | 375.131 | 1.0485 |  | 21.9803 | 0.061437 |  | 1790.6642 | 5.0051 |  | 0 | 0 | 0 | 27.8418 | 0.07782 |  | 868.0765 | 2.4263 |  | 0 | 0 | 0 | 0 | 0 | 0 | 0 | 0 | 0 | 0 |  | 0 | 0 | 0 |  | 0 | 0 | 0 | 0 |  | 0 | 0 | 34198.4632 | 4537.0332 | 813.5653 | 44114.5228 | 44114.5228 | 123.3037 |  | 4565.7542 | 4565.7542 | 0 | 0 | 39548.7686 | 813.5324 | 0 | 0 | 10883.2613 | 1835.9632 | 0 | 0 | 10883.2613 | 1741.2227 | 0 | 0 | 10883.2613 | 1896.5904 | 0 | 0 | 10883.2613 | 11696.7937 | 12719.2245 | 12624.484 | 12779.8516
129153 | 0 | 242.131 | TRUE | 3301 | Non-CBSA East North Central | 5A | 5A | Hour19 | 5 | Cold | None | Standard Efficiency | East North Central | East North Central | Midwest | Not in a census Place | Electric, 100% Usage | Standard, 100% Usage | Yes | Gas, 100% Usage | 62F | Yes | 2F | Night Setup +3h | Not Applicable | G2600050 | G2600050, G26000900 | None | 318 Rated kWh, 100% Usage | 20 ft^2 | Fiberglass | 0% Leakage, Uninsulated | 2 ft | None | data/cambium/LRMER_MidCase_15_2025start,data/cambium/LRMER_LowRECost_15_2025start,data/cambium/LRMER_95DecarbBy2035_15_2025start,data/cambium/LRMER_LowRECost_25_2025start | kg/MWh,kg/MWh,kg/MWh,kg/MWh | /lib/resources/data/cambium/LRMER_MidCase_15_2025start/RFCMc.csv,/lib/resources/data/cambium/LRMER_LowRECost_15_2025start/RFCMc.csv,/lib/resources/data/cambium/LRMER_95DecarbBy2035_15_2025start/RFCMc.csv,/lib/resources/data/cambium/LRMER_LowRECost_25_2025start/RFCMc.csv | lb/MBtu,lb/MBtu,lb/MBtu,lb/MBtu | 195.9,195.9,195.9,195.9 | 147.3,147.3,147.3,147.3 | 177.8,177.8,177.8,177.8 | LRMER_MidCase_15_2025start,LRMER_LowRECost_15_2025start,LRMER_95DecarbBy2035_15_2025start,LRMER_LowRECost_25_2025start | CO2e,CO2e,CO2e,CO2e | 200.0,200.0,200.0,200.0 | 300-400% | RFCMc | Vented Attic | None | None | None | None | None | Single-Family Detached | Single-Family Detached | Single-Family Detached | 3000-3999 | 2500-3999 | Heated Basement | None | 2 | 2 | <8 | Vinyl, Light | Brick | No | Natural Gas | 65F | Yes | 3F | Night -4h | No Exterior Use | Uninsulated | 100% Usage | AC, SEER 15 | 100% Conditioned | Central AC | Yes | None | No | Fuel Furnace, 92.5% AFUE | Ducted Heating | Natural Gas Fuel Furnace | None | None | None | No | None | None | None | None | 100000-119999 | 100000-119999 | 100000-149999 | 5 ACH50 | R-19 | Uninsulated | Wall R-10, Exterior | R-10, Exterior | Unfinished, Uninsulated | None | Brick, 12-in, 3-wythe, R-11 | Summer = 0.7, Winter = 0.85 | MISO | 100% CFL | 100% Usage | 100% Usage | CR04 | None | None | EF 12, National Average | None | None | None | None | None | None | None | None | Cooling Season, 7 days/wk | Left/Right at 15ft | 5 | East | None | 100% | 85% | G26000900 | Not/partially in metro area | None | None | No | Hour17 | 103 | EF 10.5, 100% Usage | Asphalt Shingles, Medium | Stochastic | 1 | 1 | 2018 | 31 | 12 | 15 | None | MI | Owner | 1 | Medium | Occupied | 1980s | 1980-99 | Natural Gas Standard | Natural Gas | Yes | Tulip City | 42.75 | -86.1 | F9 B9 L9 R9 | Double, Clear, Non-metal, Air | 67.9925 | 0.070238 |  | 1474.1475 | 1.5228 |  | 55.0974 | 0.056917 |  | 732.3846 | 0.75657 |  | 2678.3765 | 2.7668 |  | 208.9597 | 0.21586 |  | 319.7405 | 0.3303 |  | 310.9484 | 0.32122 |  | 0 | 0 | 0 | 0 | 0 | 66.2341 | 0.068421 |  | 0 | 1062.6757 | 1.0978 |  | 27.2556 | 0.028156 |  | 3078.7116 | 3.1804 |  | 0 | 0 | 0 | 41.323 | 0.042688 |  | 727.1093 | 0.75112 |  | 0 | 0 | 0 | 0 | 0 | 0 | 0 | 0 | 14310.6603 | 14.7832 |  | 0 | 8593.4299 | 8.8772 |  | 0 | 0 | 1214.7796 | 1.2549 |  | 0 | 0 | 0 | 0 | 0 | 34970.1193 | 34970.1193 | 36.1248 |  | 10851.2494 | 10851.2494 | 0 | 24118.8698 | 0 | 1948.4886 | 0 | 5498.5819 | 0 | 4366.516 | 0 | 5498.5819 | 0 | 4157.7388 | 0 | 5498.5819 | 0 | 4530.8571 | 0 | 5498.5819 | 0 | 7447.0705 | 9865.0979 | 9656.3207 | 10029.439
129190 | 0 | 242.131 | TRUE | 1220 | CBSA Detroit-Warren-Dearborn, MI | 5A | 5A | Hour19 | 3 | Cold | None | None | East North Central | East North Central | Midwest | In another census Place | Gas, 80% Usage | Standard, 80% Usage | Yes | Gas, 80% Usage | 75F | Yes | 5F | Day Setup +1h | Not Applicable | G2601630 | G2601630, G26003205 | None | None | 20 ft^2 | Fiberglass | 20% Leakage, Uninsulated | 2 ft | None | data/cambium/LRMER_MidCase_15_2025start,data/cambium/LRMER_LowRECost_15_2025start,data/cambium/LRMER_95DecarbBy2035_15_2025start,data/cambium/LRMER_LowRECost_25_2025start | kg/MWh,kg/MWh,kg/MWh,kg/MWh | /lib/resources/data/cambium/LRMER_MidCase_15_2025start/RFCMc.csv,/lib/resources/data/cambium/LRMER_LowRECost_15_2025start/RFCMc.csv,/lib/resources/data/cambium/LRMER_95DecarbBy2035_15_2025start/RFCMc.csv,/lib/resources/data/cambium/LRMER_LowRECost_25_2025start/RFCMc.csv | lb/MBtu,lb/MBtu,lb/MBtu,lb/MBtu | 195.9,195.9,195.9,195.9 | 147.3,147.3,147.3,147.3 | 177.8,177.8,177.8,177.8 | LRMER_MidCase_15_2025start,LRMER_LowRECost_15_2025start,LRMER_95DecarbBy2035_15_2025start,LRMER_LowRECost_25_2025start | CO2e,CO2e,CO2e,CO2e | 200.0,200.0,200.0,200.0 | 300-400% | RFCMc | Vented Attic | None | None | None | None | None | Single-Family Detached | Single-Family Detached | Single-Family Detached | 1000-1499 | 0-1499 | Unheated Basement | None | 1 | 1 | <8 | None | Concrete | No | Natural Gas | 65F | No | 0F | None | No Exterior Use | Uninsulated | 50% Usage | AC, SEER 10 | 100% Conditioned | Central AC | Yes | None | No | Fuel Furnace, 92.5% AFUE | Ducted Heating | Natural Gas Fuel Furnace | None | None | None | No | None | None | None | None | 60000-69999 | 60000-79999 | 60000-99999 | 15 ACH50 | R-30 | Uninsulated | Uninsulated | Uninsulated | Unfinished, Uninsulated | None | CMU, 6-in Hollow, Uninsulated | Summer = 0.7, Winter = 0.85 | MISO | 100% Incandescent | 100% Usage | 100% Usage | CR04 | None | EF 17.6 | None | None | None | None | None | None | None | None | None | Cooling Season, 7 days/wk | Left/Right at 15ft | 2 | North | None | 50% | 85% | G26003205 | In metro area, not/partially in principal city | None | None | No | Hour20 | 103 | EF 15.9, 100% Usage | Composition Shingles | Stochastic | 1 | 1 | 2018 | 31 | 12 | 15 | None | MI | Owner | 1 | Low | Occupied | 1950s | 1940-59 | Natural Gas Standard | Natural Gas | Yes | Detroit Metropolita | 42.22 | -83.35 | F6 B6 L6 R6 | Double, Clear, Non-metal, Air | 0 | 0 |  | 54.5112 | 0.15236 |  | 22.8595 | 0.063894 |  | 206.029 | 0.57587 |  | 2001.9685 | 5.5957 |  | 0 | 0 |  | 0 | 0 |  | 456.0186 | 1.2746 |  | 0 | 0 | 0 | 0 | 0 | 160.896 | 0.44972 |  | 0 | 1535.3993 | 4.2916 |  | 21.9803 | 0.061437 |  | 895.3321 | 2.5025 |  | 0 | 0 | 0 | 22.2734 | 0.062256 |  | 914.0887 | 2.555 |  | 0 | 0 | 0 | 0 | 724.7648 | 0 | 0 | 0 | 20757.6377 | 58.0193 |  | 0 | 2970.5684 | 8.303 |  | 0 | 0 | 650.9108 | 1.8193 |  | 0 | 0 | 0 | 0 | 0 | 31394.9453 | 31394.9453 | 87.7514 |  | 6291.3567 | 6291.3567 | 0 | 25103.5886 | 0 | 1186.4171 | 0 | 5723.131 | 0 | 2600.3562 | 0 | 5723.131 | 0 | 2463.2805 | 0 | 5723.131 | 0 | 2729.5193 | 0 | 5723.131 | 0 | 6909.5481 | 8323.4871 | 8186.4115 | 8452.6503
129209 | 0 | 242.131 | TRUE | 2176 | Non-CBSA East North Central | 5A | 5A | Hour2 | 4 | Cold | None | None | East North Central | East North Central | Midwest | Not in a census Place | Electric, 120% Usage | EnergyStar, 120% Usage | Yes | Gas, 120% Usage | 70F | Yes | 2F | Day Setup -2h | Not Applicable | G2600210 | G2600210, G26002400 | None | 290 Rated kWh, 120% Usage | 20 ft^2 | Fiberglass | 20% Leakage, Uninsulated | 2 ft | None | data/cambium/LRMER_MidCase_15_2025start,data/cambium/LRMER_LowRECost_15_2025start,data/cambium/LRMER_95DecarbBy2035_15_2025start,data/cambium/LRMER_LowRECost_25_2025start | kg/MWh,kg/MWh,kg/MWh,kg/MWh | /lib/resources/data/cambium/LRMER_MidCase_15_2025start/RFCMc.csv,/lib/resources/data/cambium/LRMER_LowRECost_15_2025start/RFCMc.csv,/lib/resources/data/cambium/LRMER_95DecarbBy2035_15_2025start/RFCMc.csv,/lib/resources/data/cambium/LRMER_LowRECost_25_2025start/RFCMc.csv | lb/MBtu,lb/MBtu,lb/MBtu,lb/MBtu | 195.9,195.9,195.9,195.9 | 147.3,147.3,147.3,147.3 | 177.8,177.8,177.8,177.8 | LRMER_MidCase_15_2025start,LRMER_LowRECost_15_2025start,LRMER_95DecarbBy2035_15_2025start,LRMER_LowRECost_25_2025start | CO2e,CO2e,CO2e,CO2e | 200.0,200.0,200.0,200.0 | 400%+ | RFCMc | Vented Attic | None | None | None | None | None | Single-Family Detached | Single-Family Detached | Single-Family Detached | 2000-2499 | 1500-2499 | Unheated Basement | None | 2 | 2 | <8 | None | Brick | No | Natural Gas | 70F | Yes | 6F | Day and Night -5h | No Exterior Use | Uninsulated | 200% Usage | Room AC, EER 12.0 | 100% Conditioned | Room AC | Yes | None | No | Fuel Furnace, 92.5% AFUE | Ducted Heating | Natural Gas Fuel Furnace | None | None | None | No | None | None | None | None | 200000+ | 140000+ | 150000+ | 20 ACH50 | R-38 | Uninsulated | Uninsulated | Uninsulated | Unfinished, Uninsulated | None | Brick, 12-in, 3-wythe, Uninsulated | Summer = 0.7, Winter = 0.85 | None | 100% LED | 100% Usage | 100% Usage | CR04 | None | EF 19.9 | EF 12, National Average | None | None | None | None | None | None | None | None | Cooling Season, 7 days/wk | Left/Right at 15ft | 6 | Northeast | None | 200% | 85% | G26002400 | In metro area, not/partially in principal city | None | None | No | Hour18 | 104 | EF 15.9, 100% Usage | Composition Shingles | Stochastic | 1 | 1 | 2018 | 31 | 12 | 15 | None | MI | Owner | 1 | High | Occupied | <1940 | <1940 | Natural Gas Standard | Natural Gas | Yes | Southwest Michigan | 42.13 | -86.42 | F12 B12 L12 R12 | Double, Clear, Metal, Air | 0 | 0 |  | 1077.0362 | 1.6878 |  | 63.0103 | 0.098743 |  | 0 | 0 |  | 3525.645 | 5.525 |  | 275.7799 | 0.43217 |  | 319.7405 | 0.50106 |  | 922.5877 | 1.4458 |  | 0 | 0 | 0 | 0 | 0 | 34.8755 | 0.054653 |  | 0 | 575.5916 | 0.90201 |  | 21.9803 | 0.034445 |  | 6088.2584 | 9.5409 |  | 0 | 0 | 0 | 55.0974 | 0.086343 |  | 863.9735 | 1.3539 |  | 0 | 0 | 0 | 0 | 0 | 0 | 0 | 0 | 42049.8371 | 65.8961 |  | 0 | 16133.2693 | 25.2824 |  | 0 | 0 | 1618.0454 | 2.5356 |  | 0 | 0 | 0 | 0 | 0 | 73625.0211 | 73625.0211 | 115.3774 |  | 13823.8693 | 13823.8693 | 0 | 59801.1518 | 0 | 2505.871 | 0 | 13633.4095 | 0 | 5598.4402 | 0 | 13633.4095 | 0 | 5316.152 | 0 | 13633.4095 | 0 | 5808.9906 | 0 | 13633.4095 | 0 | 16139.2805 | 19231.8497 | 18949.5615 | 19442.4001
129234 | 0 | 242.131 | TRUE | 3301 | CBSA Detroit-Warren-Dearborn, MI | 5A | 5A | Hour19 | 4 | Cold | None | Standard Efficiency | East North Central | East North Central | Midwest | In another census Place | Gas, 120% Usage | EnergyStar, 120% Usage | Yes | Electric, 120% Usage | 72F | No | 0F | None | Not Applicable | G2601250 | G2601250, G26002903 | None | 318 Rated kWh, 120% Usage | 20 ft^2 | Fiberglass | 10% Leakage, R-4 | 2 ft | None | data/cambium/LRMER_MidCase_15_2025start,data/cambium/LRMER_LowRECost_15_2025start,data/cambium/LRMER_95DecarbBy2035_15_2025start,data/cambium/LRMER_LowRECost_25_2025start | kg/MWh,kg/MWh,kg/MWh,kg/MWh | /lib/resources/data/cambium/LRMER_MidCase_15_2025start/RFCMc.csv,/lib/resources/data/cambium/LRMER_LowRECost_15_2025start/RFCMc.csv,/lib/resources/data/cambium/LRMER_95DecarbBy2035_15_2025start/RFCMc.csv,/lib/resources/data/cambium/LRMER_LowRECost_25_2025start/RFCMc.csv | lb/MBtu,lb/MBtu,lb/MBtu,lb/MBtu | 195.9,195.9,195.9,195.9 | 147.3,147.3,147.3,147.3 | 177.8,177.8,177.8,177.8 | LRMER_MidCase_15_2025start,LRMER_LowRECost_15_2025start,LRMER_95DecarbBy2035_15_2025start,LRMER_LowRECost_25_2025start | CO2e,CO2e,CO2e,CO2e | 200.0,200.0,200.0,200.0 | 400%+ | RFCMc | Vented Attic | None | None | None | None | None | Single-Family Detached | Single-Family Detached | Single-Family Detached | 3000-3999 | 2500-3999 | Slab | 2 Car | 2 | 2 | <8 | Vinyl, Light | Brick | No | Natural Gas | 70F | Yes | 3F | Night +2h | No Exterior Use | Uninsulated | 200% Usage | AC, SEER 10 | 60% Conditioned | Central AC | Yes | None | No | Fuel Furnace, 92.5% AFUE | Ducted Heating | Natural Gas Fuel Furnace | None | None | None | No | None | None | None | None | 160000-179999 | 140000+ | 150000+ | 15 ACH50 | R-30 | None | None | None | Unfinished, Uninsulated | Uninsulated | Brick, 12-in, 3-wythe, R-7 | Summer = 0.7, Winter = 0.85 | MISO | 100% LED | 100% Usage | 100% Usage | CR04 | None | EF 17.6 | None | None | None | None | None | None | None | None | None | Cooling Season, 7 days/wk | Left/Right at 15ft | 3 | Northwest | None | 200% | 85% | G26002903 | In metro area, not/partially in principal city | None | None | No | Hour17 | 103 | EF 10.5, 100% Usage | Wood Shingles | Stochastic | 1 | 1 | 2018 | 31 | 12 | 15 | None | MI | Owner | 1 | High | Occupied | 1970s | 1960-79 | Natural Gas Standard | Natural Gas | Yes | Oakland Co Intl | 42.67 | -83.42 | F6 B6 L6 R6 | Double, Low-E, Non-metal, Air, M-Gain | 67.9925 | 0.070238 |  | 56.2696 | 0.058128 |  | 36.6339 | 0.037844 |  | 47.4775 | 0.049045 |  | 2109.5256 | 2.1792 |  | 161.7752 | 0.16712 |  | 0 | 0 |  | 1135.6504 | 1.1731 |  | 0 | 0 | 0 | 0 | 0 | 44.2537 | 0.045715 |  | 16.7051 | 811.5138 | 0.83831 |  | 21.9803 | 0.022706 |  | 5147.7933 | 5.3178 |  | 0 | 0 | 0 | 565.6272 | 0.5843 |  | 1160.8545 | 1.1992 |  | 0 | 0 | 0 | 0 | 747.3312 | 0 | 0 | 0 | 51222.9616 | 52.9144 |  | 0 | 9579.6141 | 9.8959 |  | 0 | 0 | 0 | 0 |  | 0 | 0 | 0 | 0 | 0 | 72933.9596 | 72933.9596 | 75.3423 |  | 11384.3457 | 11384.3457 | 0 | 61549.9069 | 0 | 2057.2972 | 0 | 14032.0832 | 0 | 4604.8321 | 0 | 14032.0832 | 0 | 4357.4342 | 0 | 14032.0832 | 0 | 4790.9519 | 0 | 14032.0832 | 0 | 16089.3804 | 18636.9153 | 18389.5174 | 18823.0351
129346 | 0 | 242.131 | TRUE | 1220 | Non-CBSA East North Central | 5A | 5A | Hour4 | 3 | Cold | None | Standard Efficiency | East North Central | East North Central | Midwest | Not in a census Place | Electric, 100% Usage | EnergyStar, 100% Usage | Yes | Electric, 100% Usage | 68F | No | 0F | None | Not Applicable | G2601150 | G2601150, G26003300 | None | None | 20 ft^2 | Fiberglass | None | 2 ft | None | data/cambium/LRMER_MidCase_15_2025start,data/cambium/LRMER_LowRECost_15_2025start,data/cambium/LRMER_95DecarbBy2035_15_2025start,data/cambium/LRMER_LowRECost_25_2025start | kg/MWh,kg/MWh,kg/MWh,kg/MWh | /lib/resources/data/cambium/LRMER_MidCase_15_2025start/RFCMc.csv,/lib/resources/data/cambium/LRMER_LowRECost_15_2025start/RFCMc.csv,/lib/resources/data/cambium/LRMER_95DecarbBy2035_15_2025start/RFCMc.csv,/lib/resources/data/cambium/LRMER_LowRECost_25_2025start/RFCMc.csv | lb/MBtu,lb/MBtu,lb/MBtu,lb/MBtu | 195.9,195.9,195.9,195.9 | 147.3,147.3,147.3,147.3 | 177.8,177.8,177.8,177.8 | LRMER_MidCase_15_2025start,LRMER_LowRECost_15_2025start,LRMER_95DecarbBy2035_15_2025start,LRMER_LowRECost_25_2025start | CO2e,CO2e,CO2e,CO2e | 200.0,200.0,200.0,200.0 | 400%+ | RFCMc | Vented Attic | None | None | None | None | None | Single-Family Detached | Single-Family Detached | Single-Family Detached | 1000-1499 | 0-1499 | Vented Crawlspace | None | 1 | 1 | <8 | None | Brick | No | Natural Gas | 68F | Yes | 3F | Day and Night | No Exterior Use | Uninsulated | 100% Usage | Room AC, EER 10.7 | 20% Conditioned | Room AC | No | None | No | Fuel Wall/Floor Furnace, 68% AFUE | Non-Ducted Heating | Natural Gas Fuel Wall/Floor Furnace | None | None | None | No | None | None | None | None | 120000-139999 | 120000-139999 | 100000-149999 | 4 ACH50 | R-19 | Uninsulated | Uninsulated | Uninsulated | Unfinished, Uninsulated | None | Brick, 12-in, 3-wythe, Uninsulated | Summer = 0.7, Winter = 0.85 | MISO | 100% CFL | 100% Usage | 100% Usage | CR04 | None | None | None | None | None | None | Gas | None | None | None | None | Cooling Season, 7 days/wk | Left/Right at 15ft | 3 | North | None | 100% | 85% | G26003300 | In metro area, not/partially in principal city | None | None | No | Hour9 | 103 | EF 19.9, 100% Usage | Asphalt Shingles, Medium | Stochastic | 1 | 1 | 2018 | 31 | 12 | 15 | None | MI | Owner | 1 | Medium | Occupied | 1940s | 1940-59 | Natural Gas Standard | Natural Gas | Yes | Custer | 41.93 | -83.43 | F9 B9 L9 R9 | Double, Clear, Non-metal, Air | 67.9925 | 0.19004 |  | 524.5972 | 1.4663 |  | 30.7725 | 0.086012 |  | 0 | 0 |  | 455.4324 | 1.273 |  | 0 | 0 |  | 0 | 0 |  | 0 | 0 |  | 0 | 0 | 0 | 966.8415 | 0 | 40.1507 | 0.11222 |  | 0 | 491.1871 | 1.3729 |  | 21.9803 | 0.061437 |  | 2043.2915 | 5.7112 |  | 0 | 0 | 0 | 471.2583 | 1.3172 |  | 400.042 | 1.1182 |  | 0 | 0 | 0 | 0 | 0 | 0 | 0 | 0 | 19663.6034 | 54.9614 |  | 2222.651 | 5431.7792 | 15.1823 |  | 0 | 0 | 0 | 0 |  | 0 | 0 | 0 | 0 | 0 | 32831.5797 | 32831.5797 | 91.767 |  | 5513.546 | 5513.546 | 0 | 27318.0336 | 0 | 993.6898 | 0 | 6227.9484 | 0 | 2234.8755 | 0 | 6227.9484 | 0 | 2106.18 | 0 | 6227.9484 | 0 | 2333.1889 | 0 | 6227.9484 | 0 | 7221.6382 | 8462.8239 | 8334.1284 | 8561.1373
129357 | 0 | 242.131 | TRUE | 2176 | Non-CBSA East North Central | 6A | 6A | Hour3 | 3 | Cold | None | None | East North Central | East North Central | Midwest | Not in a census Place | Electric, 100% Usage | Standard, 100% Usage | Yes | Electric, 100% Usage | 68F | No | 0F | None | Not Applicable | G2600890 | G2600890, G26000500 | None | None | 20 ft^2 | Fiberglass | 0% Leakage, Uninsulated | 2 ft | None | data/cambium/LRMER_MidCase_15_2025start,data/cambium/LRMER_LowRECost_15_2025start,data/cambium/LRMER_95DecarbBy2035_15_2025start,data/cambium/LRMER_LowRECost_25_2025start | kg/MWh,kg/MWh,kg/MWh,kg/MWh | /lib/resources/data/cambium/LRMER_MidCase_15_2025start/RFCMc.csv,/lib/resources/data/cambium/LRMER_LowRECost_15_2025start/RFCMc.csv,/lib/resources/data/cambium/LRMER_95DecarbBy2035_15_2025start/RFCMc.csv,/lib/resources/data/cambium/LRMER_LowRECost_25_2025start/RFCMc.csv | lb/MBtu,lb/MBtu,lb/MBtu,lb/MBtu | 195.9,195.9,195.9,195.9 | 147.3,147.3,147.3,147.3 | 177.8,177.8,177.8,177.8 | LRMER_MidCase_15_2025start,LRMER_LowRECost_15_2025start,LRMER_95DecarbBy2035_15_2025start,LRMER_LowRECost_25_2025start | CO2e,CO2e,CO2e,CO2e | 200.0,200.0,200.0,200.0 | 400%+ | RFCMc | Vented Attic | None | None | None | None | None | Single-Family Detached | Single-Family Detached | Single-Family Detached | 2000-2499 | 1500-2499 | Heated Basement | 2 Car | 1 | 1 | <8 | None | Brick | No | Propane | 70F | Yes | 3F | Night +4h | No Exterior Use | Uninsulated | 100% Usage | AC, SEER 13 | 100% Conditioned | Central AC | Yes | None | No | Fuel Furnace, 80% AFUE | Ducted Heating | Propane Fuel Furnace | None | None | None | No | None | None | None | None | 100000-119999 | 100000-119999 | 100000-149999 | 15 ACH50 | R-30 | Uninsulated | Wall R-10, Exterior | R-10, Exterior | Unfinished, Uninsulated | None | Brick, 12-in, 3-wythe, R-11 | Summer = 0.7, Winter = 0.85 | MISO | 100% CFL | 100% Usage | 100% Usage | CR04 | None | EF 17.6 | EF 12, National Average | None | None | None | None | None | None | None | None | Cooling Season, 7 days/wk | Left/Right at 15ft | 2 | Southwest | None | 100% | 85% | G26000500 | Not/partially in metro area | None | None | No | Hour19 | 103 | EF 17.6, 100% Usage | Asphalt Shingles, Medium | Stochastic | 1 | 1 | 2018 | 31 | 12 | 15 | None | MI | Renter | 1 | Medium | Occupied | 2000s | 2000-09 | Electric Standard | Electricity | Yes | Cherry Capital | 44.74 | -85.58 | F12 B12 L12 R12 | Double, Clear, Non-metal, Air | 0 | 0 |  | 762.864 | 1.1955 |  | 28.4279 | 0.044549 |  | 310.3623 | 0.48637 |  | 1664.9367 | 2.6091 |  | 0 | 0 |  | 319.7405 | 0.50106 |  | 629.5167 | 0.98651 |  | 0 | 0 | 0 | 0 | 2682.7726 | 52.1667 | 0.08175 |  | 24.911 | 753.7788 | 1.1812 |  | 21.9803 | 0.034445 |  | 2034.4994 | 3.1883 |  | 0 | 0 | 0 | 405.6104 | 0.63563 |  | 868.0765 | 1.3604 |  | 0 | 0 | 0 | 0 | 0 | 0 | 0 | 0 | 0 | 0 |  | 0 | 0 | 0 |  | 0 | 0 | 0 | 0 |  | 0 | 0 | 24901.0765 | 0 | 0 | 35460.7203 | 35460.7203 | 55.5703 |  | 10559.9368 | 10559.9368 | 0 | 0 | 24901.0765 | 1901.4089 | 0 | 0 | 6852.3768 | 4265.3667 | 0 | 0 | 6852.3768 | 4035.3637 | 0 | 0 | 6852.3768 | 4446.9316 | 0 | 0 | 6852.3768 | 8753.7857 | 11117.7436 | 10887.7405 | 11299.3084
129385 | 0 | 242.131 | TRUE | 3301 | Non-CBSA East North Central | 5A | 5A | Hour16 | 4 | Cold | None | Standard Efficiency | East North Central | East North Central | Midwest | Not in a census Place | Electric, 80% Usage | EnergyStar, 80% Usage | Yes | Propane, 80% Usage | 70F | Yes | 5F | Night Setback +4h | Not Applicable | G2600910 | G2600910, G26002500 | None | None | 20 ft^2 | Fiberglass | 0% Leakage, Uninsulated | 2 ft | None | data/cambium/LRMER_MidCase_15_2025start,data/cambium/LRMER_LowRECost_15_2025start,data/cambium/LRMER_95DecarbBy2035_15_2025start,data/cambium/LRMER_LowRECost_25_2025start | kg/MWh,kg/MWh,kg/MWh,kg/MWh | /lib/resources/data/cambium/LRMER_MidCase_15_2025start/RFCMc.csv,/lib/resources/data/cambium/LRMER_LowRECost_15_2025start/RFCMc.csv,/lib/resources/data/cambium/LRMER_95DecarbBy2035_15_2025start/RFCMc.csv,/lib/resources/data/cambium/LRMER_LowRECost_25_2025start/RFCMc.csv | lb/MBtu,lb/MBtu,lb/MBtu,lb/MBtu | 195.9,195.9,195.9,195.9 | 147.3,147.3,147.3,147.3 | 177.8,177.8,177.8,177.8 | LRMER_MidCase_15_2025start,LRMER_LowRECost_15_2025start,LRMER_95DecarbBy2035_15_2025start,LRMER_LowRECost_25_2025start | CO2e,CO2e,CO2e,CO2e | 200.0,200.0,200.0,200.0 | 400%+ | RFCMc | Vented Attic | None | None | None | None | None | Single-Family Detached | Single-Family Detached | Single-Family Detached | 3000-3999 | 2500-3999 | Heated Basement | 2 Car | 1 | 1 | <8 | Brick, Medium/Dark | Wood Frame | No | Other Fuel | 70F | Yes | 6F | Night +1h | No Exterior Use | Uninsulated | 50% Usage | None | None | None | Yes | None | No | Other | Ducted Heating | None | None | None | None | No | None | None | None | None | 140000-159999 | 140000+ | 100000-149999 | 4 ACH50 | R-30 | Uninsulated | Wall R-10, Exterior | R-10, Exterior | Unfinished, Uninsulated | None | Wood Stud, R-11 | Summer = 0.7, Winter = 0.85 | MISO | 100% Incandescent | 100% Usage | 100% Usage | CR04 | None | None | EF 12, National Average | None | None | None | None | None | None | None | None | Cooling Season, 7 days/wk | Left/Right at 15ft | 2 | Northwest | None | 50% | 85% | G26002500 | Not/partially in metro area | None | None | No | Hour14 | 103 | EF 17.6, 100% Usage | Composition Shingles | Stochastic | 1 | 1 | 2018 | 31 | 12 | 15 | None | MI | Owner | 1 | Low | Occupied | 2000s | 2000-09 | Natural Gas Standard | Natural Gas | Yes | Lenawee Co | 41.87 | -84.08 | F9 B9 L9 R9 | Double, Clear, Non-metal, Air | 67.9925 | 0.070238 |  | 320.0336 | 0.3306 |  | 18.7565 | 0.019376 |  | 0 | 0 |  | 0 | 0 |  | 0 | 0 |  | 319.7405 | 0.3303 |  | 0 | 0 |  | 0 | 0 | 0 | 0 | 0 | 264.9362 | 0.27368 |  | 99.9372 | 3321.6675 | 3.4313 |  | 21.9803 | 0.022706 |  | 1160.8545 | 1.1992 |  | 0 | 0 | 0 | 22.2734 | 0.023009 |  | 434.0383 | 0.44837 |  | 0 | 0 | 0 | 0 | 0 | 0 | 0 | 0 | 0 | 0 |  | 0 | 2952.691 | 3.0502 |  | 0 | 0 | 0 | 0 |  | 0 | 0 | 0 | 0 | 650.9108 | 9655.5195 | 9655.5195 | 9.9743 |  | 6052.2107 | 6052.2107 | 0 | 2952.691 | 650.9108 | 1072.2502 | 0 | 673.1424 | 179.0855 | 2427.596 | 0 | 673.1424 | 179.0855 | 2283.2502 | 0 | 673.1424 | 179.0855 | 2543.6476 | 0 | 673.1424 | 179.0855 | 1924.4781 | 3279.8239 | 3135.4781 | 3395.8755
129400 | 0 | 242.131 | TRUE | 1220 | Non-CBSA East North Central | 5A | 5A | Hour13 | 4 | Cold | None | Standard Efficiency | East North Central | East North Central | Midwest | Not in a census Place | Electric, 100% Usage | EnergyStar, 100% Usage | Yes | Electric, 100% Usage | 76F | Yes | 2F | Day Setup -4h | Not Applicable | G2600050 | G2600050, G26000900 | None | None | 20 ft^2 | Fiberglass | 30% Leakage, Uninsulated | 2 ft | None | data/cambium/LRMER_MidCase_15_2025start,data/cambium/LRMER_LowRECost_15_2025start,data/cambium/LRMER_95DecarbBy2035_15_2025start,data/cambium/LRMER_LowRECost_25_2025start | kg/MWh,kg/MWh,kg/MWh,kg/MWh | /lib/resources/data/cambium/LRMER_MidCase_15_2025start/RFCMc.csv,/lib/resources/data/cambium/LRMER_LowRECost_15_2025start/RFCMc.csv,/lib/resources/data/cambium/LRMER_95DecarbBy2035_15_2025start/RFCMc.csv,/lib/resources/data/cambium/LRMER_LowRECost_25_2025start/RFCMc.csv | lb/MBtu,lb/MBtu,lb/MBtu,lb/MBtu | 195.9,195.9,195.9,195.9 | 147.3,147.3,147.3,147.3 | 177.8,177.8,177.8,177.8 | LRMER_MidCase_15_2025start,LRMER_LowRECost_15_2025start,LRMER_95DecarbBy2035_15_2025start,LRMER_LowRECost_25_2025start | CO2e,CO2e,CO2e,CO2e | 200.0,200.0,200.0,200.0 | 200-300% | RFCMc | Vented Attic | None | None | None | None | None | Single-Family Detached | Single-Family Detached | Single-Family Detached | 1000-1499 | 0-1499 | Unheated Basement | None | 1 | 1 | <8 | None | Brick | No | Natural Gas | 68F | No | 0F | None | No Exterior Use | Uninsulated | 100% Usage | AC, SEER 13 | 60% Conditioned | Central AC | Yes | None | No | Fuel Furnace, 80% AFUE | Ducted Heating | Natural Gas Fuel Furnace | None | None | None | No | None | None | None | None | 70000-79999 | 60000-79999 | 60000-99999 | 15 ACH50 | R-7 | Uninsulated | Uninsulated | Uninsulated | Unfinished, Uninsulated | None | Brick, 12-in, 3-wythe, Uninsulated | Summer = 0.7, Winter = 0.85 | MISO | 100% Incandescent | 100% Usage | 100% Usage | CR04 | None | None | None | None | None | None | Electric | None | None | None | Typical Efficiency | Cooling Season, 7 days/wk | Left/Right at 15ft | 4 | West | None | 100% | 85% | G26000900 | Not/partially in metro area | None | None | No | Hour14 | 103 | EF 15.9, 100% Usage | Composition Shingles | Stochastic | 1 | 1 | 2018 | 31 | 12 | 15 | None | MI | Renter | 1 | Medium | Occupied | <1940 | <1940 | Natural Gas Premium | Natural Gas | Yes | Tulip City | 42.75 | -86.1 | F9 B9 L9 R9 | Single, Clear, Non-metal | 67.9925 | 0.19004 |  | 648.8593 | 1.8136 |  | 37.8062 | 0.10567 |  | 74.147 | 0.20725 |  | 984.4257 | 2.7516 |  | 0 | 0 |  | 0 | 0 |  | 813.8584 | 2.2748 |  | 0 | 0 | 1122.4622 | 1108.9809 | 0 | 160.896 | 0.44972 |  | 0 | 1535.3993 | 4.2916 |  | 21.9803 | 0.061437 |  | 2295.6257 | 6.4165 |  | 0 | 0 | 0 | 537.1993 | 1.5015 |  | 480.0504 | 1.3418 |  | 439.8997 | 0 | 0 | 0 | 0 | 0 | 0 | 0 | 32122.0546 | 89.7838 |  | 0 | 5769.9832 | 16.1276 |  | 0 | 0 | 0 | 0 |  | 0 | 0 | 0 | 0 | 0 | 48221.6208 | 48221.6208 | 134.7834 |  | 10329.876 | 10329.876 | 0 | 37891.7448 | 0 | 1858.7925 | 0 | 8638.5569 | 0 | 4171.982 | 0 | 8638.5569 | 0 | 3932.8314 | 0 | 8638.5569 | 0 | 4362.8714 | 0 | 8638.5569 | 0 | 10497.3494 | 12810.539 | 12571.3883 | 13001.4283
129413 | 0 | 242.131 | TRUE | 1690 | CBSA Detroit-Warren-Dearborn, MI | 5A | 5A | Hour17 | 4 | Cold | None | None | East North Central | East North Central | Midwest | MI, Taylor | Gas, 100% Usage | EnergyStar, 100% Usage | Yes | Gas, 100% Usage | 70F | Yes | 5F | Day Setup -3h | Not Applicable | G2601630 | G2601630, G26003205 | None | 290 Rated kWh, 100% Usage | 20 ft^2 | Fiberglass | 20% Leakage, R-4 | 2 ft | None | data/cambium/LRMER_MidCase_15_2025start,data/cambium/LRMER_LowRECost_15_2025start,data/cambium/LRMER_95DecarbBy2035_15_2025start,data/cambium/LRMER_LowRECost_25_2025start | kg/MWh,kg/MWh,kg/MWh,kg/MWh | /lib/resources/data/cambium/LRMER_MidCase_15_2025start/RFCMc.csv,/lib/resources/data/cambium/LRMER_LowRECost_15_2025start/RFCMc.csv,/lib/resources/data/cambium/LRMER_95DecarbBy2035_15_2025start/RFCMc.csv,/lib/resources/data/cambium/LRMER_LowRECost_25_2025start/RFCMc.csv | lb/MBtu,lb/MBtu,lb/MBtu,lb/MBtu | 195.9,195.9,195.9,195.9 | 147.3,147.3,147.3,147.3 | 177.8,177.8,177.8,177.8 | LRMER_MidCase_15_2025start,LRMER_LowRECost_15_2025start,LRMER_95DecarbBy2035_15_2025start,LRMER_LowRECost_25_2025start | CO2e,CO2e,CO2e,CO2e | 200.0,200.0,200.0,200.0 | 300-400% | RFCMc | Vented Attic | None | None | None | None | None | Single-Family Detached | Single-Family Detached | Single-Family Detached | 1500-1999 | 1500-2499 | Slab | None | 1 | 1 | <8 | None | Brick | No | Natural Gas | 68F | No | 0F | None | No Exterior Use | Uninsulated | 100% Usage | Room AC, EER 10.7 | 20% Conditioned | Room AC | Yes | None | No | Fuel Furnace, 92.5% AFUE | Ducted Heating | Natural Gas Fuel Furnace | None | None | None | No | None | None | None | None | 40000-44999 | 40000-59999 | 40000-59999 | 25 ACH50 | R-38 | None | None | None | Unfinished, Uninsulated | Uninsulated | Brick, 12-in, 3-wythe, Uninsulated | Summer = 0.7, Winter = 0.85 | MISO | 100% CFL | 100% Usage | 100% Usage | CR04 | None | EF 15.9 | None | None | None | None | None | Has Pool | Gas | 1.0 HP Pump | None | Cooling Season, 7 days/wk | Left/Right at 15ft | 1 | Southeast | None | 100% | 85% | G26003205 | In metro area, not/partially in principal city | None | None | No | Hour20 | 103 | EF 15.9, 100% Usage | Composition Shingles | Stochastic | 1 | 1 | 2018 | 31 | 12 | 15 | None | MI | Owner | 1 | Medium | Occupied | 1960s | 1960-79 | Natural Gas Standard | Natural Gas | Yes | Detroit Metropolita | 42.22 | -83.35 | F18 B18 L18 R18 | Double, Clear, Non-metal, Air | 0 | 0 |  | 24.618 | 0.049673 |  | 16.1189 | 0.032524 |  | 0 | 0 |  | 621.3107 | 1.2537 |  | 56.5627 | 0.11413 |  | 0 | 0 |  | 777.8106 | 1.5694 |  | 0 | 0 | 0 | 0 | 0 | 46.0122 | 0.092841 |  | 0 | 620.1384 | 1.2513 |  | 21.9803 | 0.044351 |  | 1658.1961 | 3.3458 |  | 0 | 1672.8497 | 0 | 23.1526 | 0.046716 |  | 960.1008 | 1.9372 |  | 0 | 0 | 0 | 0 | 327.3604 | 0 | 0 | 0 | 35416.4665 | 71.4616 |  | 0 | 2792.3812 | 5.6343 |  | 0 | 4637.2635 | 679.6318 | 1.3713 |  | 0 | 0 | 0 | 0 | 0 | 50352.2475 | 50352.2475 | 101.5983 |  | 6499.144 | 6499.144 | 0 | 43853.1034 | 0 | 1141.7904 | 0 | 9997.5927 | 0 | 2590.4393 | 0 | 9997.5927 | 0 | 2450.8498 | 0 | 9997.5927 | 0 | 2684.8173 | 0 | 9997.5927 | 0 | 11139.3831 | 12588.0319 | 12448.4425 | 12682.41
129442 | 0 | 242.131 | TRUE | 1202 | CBSA Detroit-Warren-Dearborn, MI | 5A | 5A | Hour23 | 5 | Cold | None | Standard Efficiency | East North Central | East North Central | Midwest | MI, Warren | Electric, 100% Usage | Standard, 100% Usage | Yes | Electric, 100% Usage | 78F | Yes | 9F | Night Setback +1h | Not Applicable | G2600990 | G2600990, G26003006 | None | None | 20 ft^2 | Fiberglass | 10% Leakage, R-4 | 2 ft | None | data/cambium/LRMER_MidCase_15_2025start,data/cambium/LRMER_LowRECost_15_2025start,data/cambium/LRMER_95DecarbBy2035_15_2025start,data/cambium/LRMER_LowRECost_25_2025start | kg/MWh,kg/MWh,kg/MWh,kg/MWh | /lib/resources/data/cambium/LRMER_MidCase_15_2025start/RFCMc.csv,/lib/resources/data/cambium/LRMER_LowRECost_15_2025start/RFCMc.csv,/lib/resources/data/cambium/LRMER_95DecarbBy2035_15_2025start/RFCMc.csv,/lib/resources/data/cambium/LRMER_LowRECost_25_2025start/RFCMc.csv | lb/MBtu,lb/MBtu,lb/MBtu,lb/MBtu | 195.9,195.9,195.9,195.9 | 147.3,147.3,147.3,147.3 | 177.8,177.8,177.8,177.8 | LRMER_MidCase_15_2025start,LRMER_LowRECost_15_2025start,LRMER_95DecarbBy2035_15_2025start,LRMER_LowRECost_25_2025start | CO2e,CO2e,CO2e,CO2e | 200.0,200.0,200.0,200.0 | 400%+ | RFCMc | Vented Attic | None | Middle | None | None | 16 | Single-Family Attached | Single-Family Attached | Single-Family Attached | 1000-1499 | 0-1499 | Slab | None | 1 | 1 | <8 | Vinyl, Light | Wood Frame | No | Natural Gas | 65F | Yes | 6F | Day and Night +2h | No Exterior Use | Uninsulated | 100% Usage | AC, SEER 13 | 100% Conditioned | Central AC | Yes | None | No | Fuel Furnace, 80% AFUE | Ducted Heating | Natural Gas Fuel Furnace | None | None | None | No | None | None | None | None | 50000-59999 | 40000-59999 | 40000-59999 | 7 ACH50 | R-38 | None | None | None | Unfinished, Uninsulated | 2ft R5 Perimeter, Vertical | Wood Stud, R-11 | Summer = 0.7, Winter = 0.85 | MISO | 100% CFL | 100% Usage | 100% Usage | CR04 | None | None | None | None | None | None | None | None | None | None | Typical Efficiency | Cooling Season, 7 days/wk | 4 | 1 | South | None | 100% | 104% | G26003006 | In metro area, not/partially in principal city | None | None | No | Hour19 | 103 | EF 17.6, 100% Usage | Composition Shingles | Stochastic | 1 | 1 | 2018 | 31 | 12 | 15 | None | MI | Owner | 1 | Medium | Occupied | 1990s | 1980-99 | Natural Gas Standard | Natural Gas | Yes | Selfridge Angb | 42.6 | -82.83 | F9 B9 L9 R9 | Double, Clear, Metal, Air | 67.9925 | 0.19289 |  | 552.439 | 1.5672 |  | 20.808 | 0.059031 |  | 171.1535 | 0.48555 |  | 810.0484 | 2.2981 |  | 0 | 0 |  | 0 | 0 |  | 118.1076 | 0.33506 |  | 0 | 0 | 0 | 0 | 0 | 40.1507 | 0.11391 |  | 0 | 486.2049 | 1.3793 |  | 27.2556 | 0.077322 |  | 1793.5949 | 5.0883 |  | 0 | 0 | 0 | 346.9961 | 0.98441 |  | 434.0383 | 1.2313 |  | 276.366 | 0 | 0 | 0 | 0 | 0 | 0 | 0 | 5534.3541 | 15.7006 |  | 0 | 3177.4765 | 9.0143 |  | 0 | 0 | 0 | 0 |  | 0 | 0 | 0 | 0 | 0 | 13856.6933 | 13856.6933 | 39.3106 |  | 5144.8626 | 5144.8626 | 0 | 8711.8306 | 0 | 950.5373 | 0 | 1986.1181 | 0 | 2124.3282 | 0 | 1986.1181 | 0 | 1988.7404 | 0 | 1986.1181 | 0 | 2204.9343 | 0 | 1986.1181 | 0 | 2936.6554 | 4110.4463 | 3974.8585 | 4191.0524
129492 | 0 | 242.131 | TRUE | 1690 | Non-CBSA East North Central | 5A | 5A | Hour17 | 3 | Cold | None | None | East North Central | East North Central | Midwest | Not in a census Place | Electric, 100% Usage | EnergyStar, 100% Usage | Yes | Gas, 100% Usage | 75F | Yes | 2F | Night Setback +5h | Not Applicable | G2600210 | G2600210, G26002400 | None | None | 20 ft^2 | Fiberglass | 30% Leakage, Uninsulated | 2 ft | None | data/cambium/LRMER_MidCase_15_2025start,data/cambium/LRMER_LowRECost_15_2025start,data/cambium/LRMER_95DecarbBy2035_15_2025start,data/cambium/LRMER_LowRECost_25_2025start | kg/MWh,kg/MWh,kg/MWh,kg/MWh | /lib/resources/data/cambium/LRMER_MidCase_15_2025start/RFCMc.csv,/lib/resources/data/cambium/LRMER_LowRECost_15_2025start/RFCMc.csv,/lib/resources/data/cambium/LRMER_95DecarbBy2035_15_2025start/RFCMc.csv,/lib/resources/data/cambium/LRMER_LowRECost_25_2025start/RFCMc.csv | lb/MBtu,lb/MBtu,lb/MBtu,lb/MBtu | 195.9,195.9,195.9,195.9 | 147.3,147.3,147.3,147.3 | 177.8,177.8,177.8,177.8 | LRMER_MidCase_15_2025start,LRMER_LowRECost_15_2025start,LRMER_95DecarbBy2035_15_2025start,LRMER_LowRECost_25_2025start | CO2e,CO2e,CO2e,CO2e | 200.0,200.0,200.0,200.0 | 200-300% | RFCMc | Vented Attic | None | None | None | None | None | Single-Family Detached | Single-Family Detached | Single-Family Detached | 1500-1999 | 1500-2499 | Vented Crawlspace | None | 2 | 2 | <8 | None | Brick | No | Natural Gas | 65F | Yes | 6F | Day and Night +4h | No Exterior Use | Uninsulated | 100% Usage | AC, SEER 13 | 60% Conditioned | Central AC | Yes | None | No | Fuel Furnace, 80% AFUE | Ducted Heating | Natural Gas Fuel Furnace | None | None | None | No | None | None | None | None | 45000-49999 | 40000-59999 | 40000-59999 | 15 ACH50 | R-49 | Uninsulated | Uninsulated | Uninsulated | Unfinished, Uninsulated | None | Brick, 12-in, 3-wythe, Uninsulated | Summer = 0.7, Winter = 0.85 | None | 100% LED | 100% Usage | 100% Usage | CR04 | None | EF 17.6 | EF 12, National Average | None | None | None | None | None | None | None | Typical Efficiency | Cooling Season, 7 days/wk | Left/Right at 15ft | 2 | North | None | 100% | 85% | G26002400 | In metro area, not/partially in principal city | None | None | No | Hour18 | 104 | EF 17.6, 100% Usage | Composition Shingles | Stochastic | 1 | 1 | 2018 | 31 | 12 | 15 | None | MI | Owner | 1 | Medium | Occupied | 1960s | 1960-79 | Natural Gas Standard | Natural Gas | Yes | Southwest Michigan | 42.13 | -86.42 | F12 B12 L12 R12 | Double, Low-E, Non-metal, Air, M-Gain | 0 | 0 |  | 400.042 | 0.80719 |  | 23.4457 | 0.047308 |  | 33.117 | 0.066822 |  | 1052.4182 | 2.1235 |  | 0 | 0 |  | 319.7405 | 0.64516 |  | 809.7554 | 1.6339 |  | 0 | 0 | 0 | 0 | 0 | 30.7725 | 0.062091 |  | 0 | 473.6028 | 0.95561 |  | 21.9803 | 0.044351 |  | 1910.5303 | 3.855 |  | 0 | 0 | 0 | 27.8418 | 0.056178 |  | 868.0765 | 1.7516 |  | 351.6853 | 0 | 0 | 0 | 0 | 0 | 0 | 0 | 31998.3786 | 64.5648 |  | 0 | 4231.9463 | 8.539 |  | 0 | 0 | 813.5653 | 1.6416 |  | 0 | 0 | 0 | 0 | 0 | 43366.8985 | 43366.8985 | 87.5036 |  | 6323.0083 | 6323.0083 | 0 | 37043.8902 | 0 | 1150.5352 | 0 | 8445.2417 | 0 | 2576.3076 | 0 | 8445.2417 | 0 | 2427.4105 | 0 | 8445.2417 | 0 | 2679.5593 | 0 | 8445.2417 | 0 | 9595.777 | 11021.5493 | 10872.6522 | 11124.801
129516 | 0 | 242.131 | TRUE | 1220 | Non-CBSA East North Central | 5A | 5A | Hour4 | 3 | Cold | None | Standard Efficiency | East North Central | East North Central | Midwest | Not in a census Place | Electric, 100% Usage | EnergyStar, 100% Usage | Yes | Electric, 100% Usage | 78F | No | 0F | None | Not Applicable | G2600590 | G2600590, G26002500 | None | 290 Rated kWh, 100% Usage | 20 ft^2 | Fiberglass | None | 2 ft | None | data/cambium/LRMER_MidCase_15_2025start,data/cambium/LRMER_LowRECost_15_2025start,data/cambium/LRMER_95DecarbBy2035_15_2025start,data/cambium/LRMER_LowRECost_25_2025start | kg/MWh,kg/MWh,kg/MWh,kg/MWh | /lib/resources/data/cambium/LRMER_MidCase_15_2025start/RFCMc.csv,/lib/resources/data/cambium/LRMER_LowRECost_15_2025start/RFCMc.csv,/lib/resources/data/cambium/LRMER_95DecarbBy2035_15_2025start/RFCMc.csv,/lib/resources/data/cambium/LRMER_LowRECost_25_2025start/RFCMc.csv | lb/MBtu,lb/MBtu,lb/MBtu,lb/MBtu | 195.9,195.9,195.9,195.9 | 147.3,147.3,147.3,147.3 | 177.8,177.8,177.8,177.8 | LRMER_MidCase_15_2025start,LRMER_LowRECost_15_2025start,LRMER_95DecarbBy2035_15_2025start,LRMER_LowRECost_25_2025start | CO2e,CO2e,CO2e,CO2e | 200.0,200.0,200.0,200.0 | 400%+ | RFCMc | Vented Attic | None | None | None | None | None | Single-Family Detached | Single-Family Detached | Single-Family Detached | 1000-1499 | 0-1499 | Heated Basement | None | 1 | 1 | <8 | Vinyl, Light | Brick | No | Natural Gas | 68F | Yes | 6F | Night -4h | No Exterior Use | Uninsulated | 100% Usage | Room AC, EER 10.7 | 20% Conditioned | Room AC | No | None | No | Fuel Wall/Floor Furnace, 68% AFUE | Non-Ducted Heating | Natural Gas Fuel Wall/Floor Furnace | None | None | None | No | None | None | None | None | 80000-99999 | 80000-99999 | 60000-99999 | 30 ACH50 | R-30 | Uninsulated | Uninsulated | Uninsulated | Unfinished, Uninsulated | None | Brick, 12-in, 3-wythe, Uninsulated | Summer = 0.7, Winter = 0.85 | MISO | 100% CFL | 100% Usage | 100% Usage | CR04 | None | None | None | None | None | None | None | None | None | None | None | Cooling Season, 7 days/wk | Left/Right at 15ft | 2 | South | None | 100% | 85% | G26002500 | Not/partially in metro area | None | None | No | Hour18 | 103 | EF 17.6, 100% Usage | Composition Shingles | Stochastic | 1 | 1 | 2018 | 31 | 12 | 15 | None | MI | Owner | 1 | Medium | Occupied | 1950s | 1940-59 | Natural Gas Standard | Natural Gas | Yes | Hillsdale Municipal | 41.92 | -84.58 | F9 B9 L9 R9 | Double, Clear, Non-metal, Air, Exterior Clear Storm | 67.9925 | 0.19004 |  | 400.042 | 1.1182 |  | 23.4457 | 0.065533 |  | 0 | 0 |  | 152.9831 | 0.4276 |  | 91.1451 | 0.25476 |  | 0 | 0 |  | 0 | 0 |  | 0 | 0 | 0 | 0 | 0 | 40.1507 | 0.11222 |  | 0 | 491.1871 | 1.3729 |  | 21.9803 | 0.061437 |  | 1790.6642 | 5.0051 |  | 0 | 0 | 0 | 405.6104 | 1.1337 |  | 434.0383 | 1.2132 |  | 0 | 0 | 0 | 0 | 0 | 0 | 0 | 0 | 31164.8845 | 87.1084 |  | 0 | 4353.2777 | 12.1678 |  | 0 | 0 | 0 | 0 |  | 0 | 0 | 0 | 0 | 0 | 39437.6947 | 39437.6947 | 110.2316 |  | 3919.5325 | 3919.5325 | 0 | 35518.1622 | 0 | 705.3602 | 0 | 8097.4199 | 0 | 1586.3214 | 0 | 8097.4199 | 0 | 1494.3152 | 0 | 8097.4199 | 0 | 1662.108 | 0 | 8097.4199 | 0 | 8802.78 | 9683.7412 | 9591.735 | 9759.5279
129518 | 0 | 242.131 | TRUE | 2176 | CBSA Detroit-Warren-Dearborn, MI | 5A | 5A | Hour6 | 2 | Cold | None | Standard Efficiency | East North Central | East North Central | Midwest | MI, Southfield | Electric, 100% Usage | EnergyStar, 100% Usage | Yes | Electric, 100% Usage | 75F | No | 0F | None | Not Applicable | G2601250 | G2601250, G26002907 | None | 290 Rated kWh, 100% Usage | 20 ft^2 | Fiberglass | 10% Leakage, R-4 | 2 ft | None | data/cambium/LRMER_MidCase_15_2025start,data/cambium/LRMER_LowRECost_15_2025start,data/cambium/LRMER_95DecarbBy2035_15_2025start,data/cambium/LRMER_LowRECost_25_2025start | kg/MWh,kg/MWh,kg/MWh,kg/MWh | /lib/resources/data/cambium/LRMER_MidCase_15_2025start/RFCMc.csv,/lib/resources/data/cambium/LRMER_LowRECost_15_2025start/RFCMc.csv,/lib/resources/data/cambium/LRMER_95DecarbBy2035_15_2025start/RFCMc.csv,/lib/resources/data/cambium/LRMER_LowRECost_25_2025start/RFCMc.csv | lb/MBtu,lb/MBtu,lb/MBtu,lb/MBtu | 195.9,195.9,195.9,195.9 | 147.3,147.3,147.3,147.3 | 177.8,177.8,177.8,177.8 | LRMER_MidCase_15_2025start,LRMER_LowRECost_15_2025start,LRMER_95DecarbBy2035_15_2025start,LRMER_LowRECost_25_2025start | CO2e,CO2e,CO2e,CO2e | 200.0,200.0,200.0,200.0 | 300-400% | RFCMc | Vented Attic | None | None | None | None | None | Single-Family Detached | Single-Family Detached | Single-Family Detached | 2000-2499 | 1500-2499 | Slab | 2 Car | 1 | 1 | <8 | Vinyl, Light | Brick | No | Natural Gas | 68F | No | 0F | None | No Exterior Use | Uninsulated | 100% Usage | None | None | None | Yes | None | No | Fuel Furnace, 80% AFUE | Ducted Heating | Natural Gas Fuel Furnace | None | None | None | No | None | None | None | None | 50000-59999 | 40000-59999 | 40000-59999 | 10 ACH50 | R-38 | None | None | None | Unfinished, Uninsulated | Uninsulated | Brick, 12-in, 3-wythe, Uninsulated | Summer = 0.7, Winter = 0.85 | MISO | 100% CFL | 100% Usage | 100% Usage | CR04 | None | None | EF 12, National Average | None | None | None | None | None | None | None | None | Cooling Season, 7 days/wk | Left/Right at 15ft | 2 | North | None | 100% | 85% | G26002907 | In metro area, not/partially in principal city | None | None | No | Hour16 | 103 | EF 15.9, 100% Usage | Composition Shingles | Stochastic | 1 | 1 | 2018 | 31 | 12 | 15 | None | MI | Owner | 1 | Medium | Occupied | 1960s | 1960-79 | Natural Gas Standard | Natural Gas | Yes | Oakland Co Intl | 42.67 | -83.42 | F9 B9 L9 R9 | Double, Clear, Non-metal, Air | 67.9925 | 0.10655 |  | 400.042 | 0.6269 |  | 23.4457 | 0.036742 |  | 0 | 0 |  | 0 | 0 |  | 91.1451 | 0.14283 |  | 319.7405 | 0.50106 |  | 839.3555 | 1.3154 |  | 0 | 0 | 0 | 0 | 0 | 52.1667 | 0.08175 |  | 24.911 | 753.7788 | 1.1812 |  | 16.412 | 0.025719 |  | 2034.4994 | 3.1883 |  | 0 | 0 | 0 | 405.6104 | 0.63563 |  | 480.0504 | 0.75228 |  | 0 | 0 | 0 | 0 | 0 | 0 | 0 | 0 | 32835.9758 | 51.4571 |  | 0 | 4263.0118 | 6.6805 |  | 0 | 0 | 0 | 0 |  | 0 | 0 | 0 | 0 | 0 | 42608.4306 | 42608.4306 | 66.7715 |  | 5509.15 | 5509.15 | 0 | 37099.2806 | 0 | 985.1228 | 0 | 8457.858 | 0 | 2227.2782 | 0 | 8457.858 | 0 | 2084.9342 | 0 | 8457.858 | 0 | 2331.502 | 0 | 8457.858 | 0 | 9442.9808 | 10685.1362 | 10542.7921 | 10789.3599
129522 | 0 | 242.131 | TRUE | 1220 | CBSA Detroit-Warren-Dearborn, MI | 5A | 5A | Hour6 | 3 | Cold | None | Standard Efficiency | East North Central | East North Central | Midwest | MI, Southfield | Gas, 120% Usage | Standard, 120% Usage | Yes | Gas, 120% Usage | 72F | No | 0F | None | Not Applicable | G2601250 | G2601250, G26002907 | None | 318 Rated kWh, 120% Usage | 20 ft^2 | Fiberglass | None | 2 ft | None | data/cambium/LRMER_MidCase_15_2025start,data/cambium/LRMER_LowRECost_15_2025start,data/cambium/LRMER_95DecarbBy2035_15_2025start,data/cambium/LRMER_LowRECost_25_2025start | kg/MWh,kg/MWh,kg/MWh,kg/MWh | /lib/resources/data/cambium/LRMER_MidCase_15_2025start/RFCMc.csv,/lib/resources/data/cambium/LRMER_LowRECost_15_2025start/RFCMc.csv,/lib/resources/data/cambium/LRMER_95DecarbBy2035_15_2025start/RFCMc.csv,/lib/resources/data/cambium/LRMER_LowRECost_25_2025start/RFCMc.csv | lb/MBtu,lb/MBtu,lb/MBtu,lb/MBtu | 195.9,195.9,195.9,195.9 | 147.3,147.3,147.3,147.3 | 177.8,177.8,177.8,177.8 | LRMER_MidCase_15_2025start,LRMER_LowRECost_15_2025start,LRMER_95DecarbBy2035_15_2025start,LRMER_LowRECost_25_2025start | CO2e,CO2e,CO2e,CO2e | 200.0,200.0,200.0,200.0 | 200-300% | RFCMc | Vented Attic | None | None | None | None | None | Single-Family Detached | Single-Family Detached | Single-Family Detached | 1000-1499 | 0-1499 | Heated Basement | None | 1 | 1 | <8 | None | Brick | No | Natural Gas | 68F | Yes | 6F | Night +1h | No Exterior Use | Uninsulated | 200% Usage | Room AC, EER 10.7 | 20% Conditioned | Room AC | No | None | No | Fuel Boiler, 80% AFUE | Non-Ducted Heating | Natural Gas Fuel Boiler | None | None | None | No | None | None | None | None | 60000-69999 | 60000-79999 | 60000-99999 | 8 ACH50 | R-49 | Uninsulated | Uninsulated | Uninsulated | Unfinished, Uninsulated | None | Brick, 12-in, 3-wythe, R-7 | Summer = 0.7, Winter = 0.85 | MISO | 100% LED | 100% Usage | 100% Usage | CR04 | None | None | None | None | None | None | None | None | None | None | None | Cooling Season, 7 days/wk | Left/Right at 15ft | 5 | Southeast | None | 200% | 85% | G26002907 | In metro area, not/partially in principal city | None | None | No | Hour8 | 103 | EF 15.9, 100% Usage | Composition Shingles | Stochastic | 1 | 1 | 2018 | 31 | 12 | 15 | None | MI | Renter | 1 | High | Occupied | 1970s | 1960-79 | Natural Gas Premium | Natural Gas | Yes | Oakland Co Intl | 42.67 | -83.42 | F9 B9 L9 R9 | Single, Clear, Non-metal | 67.9925 | 0.19004 |  | 157.9653 | 0.44153 |  | 66.2341 | 0.18513 |  | 0 | 0 |  | 403.8519 | 1.1288 |  | 250.8688 | 0.7012 |  | 0 | 0 |  | 104.0402 | 0.2908 |  | 0 | 0 | 0 | 0 | 0 | 26.9625 | 0.075363 |  | 0 | 375.131 | 1.0485 |  | 21.9803 | 0.061437 |  | 5095.9198 | 14.2435 |  | 0 | 0 | 0 | 49.8221 | 0.13926 |  | 480.0504 | 1.3418 |  | 0 | 0 | 0 | 0 | 2100.4404 | 0 | 0 | 0 | 12689.9773 | 35.4695 |  | 0 | 13993.2644 | 39.1123 |  | 0 | 0 | 1457.7355 | 4.0745 |  | 0 | 0 | 0 | 0 | 0 | 37342.2365 | 37342.2365 | 104.3746 |  | 7100.819 | 7100.819 | 0 | 30241.4176 | 0 | 1280.7938 | 0 | 6894.4439 | 0 | 2891.0898 | 0 | 6894.4439 | 0 | 2714.8497 | 0 | 6894.4439 | 0 | 3010.4962 | 0 | 6894.4439 | 0 | 8175.2377 | 9785.5337 | 9609.2936 | 9904.9401
129555 | 0 | 242.131 | TRUE | 1220 | CBSA Detroit-Warren-Dearborn, MI | 5A | 5A | Hour23 | 5 | Cold | None | Standard Efficiency, No usage | East North Central | East North Central | Midwest | MI, Detroit | Gas, 100% Usage | Standard, 100% Usage | Yes | Gas, 100% Usage | 70F | No | 0F | None | Not Applicable | G2601630 | G2601630, G26003208 | None | None | 20 ft^2 | Fiberglass | 0% Leakage, Uninsulated | 2 ft | None | data/cambium/LRMER_MidCase_15_2025start,data/cambium/LRMER_LowRECost_15_2025start,data/cambium/LRMER_95DecarbBy2035_15_2025start,data/cambium/LRMER_LowRECost_25_2025start | kg/MWh,kg/MWh,kg/MWh,kg/MWh | /lib/resources/data/cambium/LRMER_MidCase_15_2025start/RFCMc.csv,/lib/resources/data/cambium/LRMER_LowRECost_15_2025start/RFCMc.csv,/lib/resources/data/cambium/LRMER_95DecarbBy2035_15_2025start/RFCMc.csv,/lib/resources/data/cambium/LRMER_LowRECost_25_2025start/RFCMc.csv | lb/MBtu,lb/MBtu,lb/MBtu,lb/MBtu | 195.9,195.9,195.9,195.9 | 147.3,147.3,147.3,147.3 | 177.8,177.8,177.8,177.8 | LRMER_MidCase_15_2025start,LRMER_LowRECost_15_2025start,LRMER_95DecarbBy2035_15_2025start,LRMER_LowRECost_25_2025start | CO2e,CO2e,CO2e,CO2e | 200.0,200.0,200.0,200.0 | 200-300% | RFCMc | Vented Attic | None | None | None | None | None | Single-Family Detached | Single-Family Detached | Single-Family Detached | 1000-1499 | 0-1499 | Heated Basement | None | 1 | 1 | <8 | None | Brick | No | Natural Gas | 55F | No | 0F | None | No Exterior Use | Uninsulated | 100% Usage | AC, SEER 15 | 100% Conditioned | Central AC | Yes | None | No | Fuel Furnace, 76% AFUE | Ducted Heating | Natural Gas Fuel Furnace | None | None | None | No | None | None | None | None | 80000-99999 | 80000-99999 | 60000-99999 | 30 ACH50 | R-13 | Uninsulated | Uninsulated | Uninsulated | Unfinished, Uninsulated | None | Brick, 12-in, 3-wythe, Uninsulated | Summer = 0.7, Winter = 0.85 | MISO | 100% Incandescent | 100% Usage | 100% Usage | CR04 | None | None | EF 12, National Average | None | None | None | None | None | None | None | None | Cooling Season, 7 days/wk | Left/Right at 15ft | 7 | East | None | 100% | 85% | G26003208 | In metro area, principal city | None | None | No | Hour17 | 103 | EF 19.9, 100% Usage | Metal, Dark | Stochastic | 1 | 1 | 2018 | 31 | 12 | 15 | None | MI | Owner | 1 | Medium | Vacant | 1950s | 1940-59 | Natural Gas Standard | Natural Gas | Yes | Detroit Metropolita | 42.22 | -83.35 | F9 B9 L9 R9 | Double, Clear, Metal, Air | 0 | 0 |  | 0 | 0 |  | 0 | 0 |  | 268.7462 | 0.75117 |  | 2013.6913 | 5.6284 |  | 0 | 0 |  | 319.7405 | 0.8937 |  | 362.822 | 1.0141 |  | 0 | 0 | 0 | 0 | 0 | 0 | 0 |  | 0 | 0 | 0 |  | 27.2556 | 0.076182 |  | 0 | 0 |  | 0 | 0 | 0 | 0 | 0 |  | 400.042 | 1.1182 |  | 0 | 0 | 0 | 0 | 0 | 0 | 0 | 0 | 15072.9382 | 42.1301 |  | 0 | 1635.0435 | 4.5701 |  | 0 | 0 | 0 | 0 |  | 0 | 0 | 0 | 0 | 0 | 20100.2793 | 20100.2793 | 56.1819 |  | 3392.2976 | 3392.2976 | 0 | 16707.9817 | 0 | 635.5487 | 0 | 3809.0451 | 0 | 1384.6411 | 0 | 3809.0451 | 0 | 1336.7635 | 0 | 3809.0451 | 0 | 1425.2172 | 0 | 3809.0451 | 0 | 4444.5938 | 5193.6862 | 5145.8086 | 5234.2623
129580 | 0 | 242.131 | TRUE | 8194 | Non-CBSA East North Central | 5A | 5A | Hour5 | 5 | Cold | None | Standard Efficiency | East North Central | East North Central | Midwest | In another census Place | Electric, 100% Usage | EnergyStar, 100% Usage | Yes | Propane, 100% Usage | 72F | Yes | 2F | Night Setback +3h | Not Applicable | G2600650 | G2600650, G26001801 | None | None | 20 ft^2 | Fiberglass | 20% Leakage, Uninsulated | 2 ft | None | data/cambium/LRMER_MidCase_15_2025start,data/cambium/LRMER_LowRECost_15_2025start,data/cambium/LRMER_95DecarbBy2035_15_2025start,data/cambium/LRMER_LowRECost_25_2025start | kg/MWh,kg/MWh,kg/MWh,kg/MWh | /lib/resources/data/cambium/LRMER_MidCase_15_2025start/RFCMc.csv,/lib/resources/data/cambium/LRMER_LowRECost_15_2025start/RFCMc.csv,/lib/resources/data/cambium/LRMER_95DecarbBy2035_15_2025start/RFCMc.csv,/lib/resources/data/cambium/LRMER_LowRECost_25_2025start/RFCMc.csv | lb/MBtu,lb/MBtu,lb/MBtu,lb/MBtu | 195.9,195.9,195.9,195.9 | 147.3,147.3,147.3,147.3 | 177.8,177.8,177.8,177.8 | LRMER_MidCase_15_2025start,LRMER_LowRECost_15_2025start,LRMER_95DecarbBy2035_15_2025start,LRMER_LowRECost_25_2025start | CO2e,CO2e,CO2e,CO2e | 200.0,200.0,200.0,200.0 | 400%+ | RFCMc | Vented Attic | None | None | None | None | None | Single-Family Detached | Single-Family Detached | Single-Family Detached | 4000+ | 4000+ | Unheated Basement | None | 2 | 2 | <8 | None | Brick | No | Propane | 68F | Yes | 6F | Night -2h | No Exterior Use | Uninsulated | 100% Usage | None | None | None | Yes | None | No | Fuel Furnace, 92.5% AFUE | Ducted Heating | Propane Fuel Furnace | None | None | None | No | None | None | None | None | 140000-159999 | 140000+ | 150000+ | 4 ACH50 | R-13 | Uninsulated | Uninsulated | Uninsulated | Unfinished, Uninsulated | None | Brick, 12-in, 3-wythe, Uninsulated | Summer = 0.7, Winter = 0.85 | MISO | 100% Incandescent | 100% Usage | 100% Usage | CR04 | None | None | None | None | None | None | None | None | None | None | Typical Efficiency | Cooling Season, 7 days/wk | Left/Right at 15ft | 4 | Northwest | None | 100% | 85% | G26001801 | In metro area, not/partially in principal city | None | None | No | Hour18 | 103 | EF 17.6, 100% Usage | Asphalt Shingles, Medium | Stochastic | 1 | 1 | 2018 | 31 | 12 | 15 | None | MI | Owner | 1 | Medium | Occupied | <1940 | <1940 | Electric Premium | Electricity | Yes | Mason Jewett Fld | 42.57 | -84.42 | F12 B12 L12 R12 | Double, Low-E, Non-metal, Air, M-Gain | 67.9925 | 0.028296 |  | 648.8593 | 0.27003 |  | 37.8062 | 0.015733 |  | 0 | 0 |  | 0 | 0 |  | 0 | 0 |  | 0 | 0 |  | 1511.0744 | 0.62885 |  | 0 | 0 | 0 | 0 | 4101.8227 | 509.6506 | 0.2121 |  | 0 | 7521.669 | 3.1302 |  | 27.2556 | 0.011343 |  | 4073.9809 | 1.6954 |  | 0 | 0 | 0 | 36.927 | 0.015367 |  | 434.0383 | 0.18063 |  | 803.0147 | 0 | 0 | 0 | 0 | 0 | 0 | 0 | 0 | 0 |  | 0 | 0 | 0 |  | 0 | 0 | 0 | 0 |  | 0 | 0 | 68288.1969 | 0 | 1080.8461 | 89143.4274 | 89143.4274 | 37.0978 |  | 19774.6774 | 19774.6774 | 0 | 0 | 69369.0431 | 3514.1071 | 0 | 0 | 19089.2961 | 7936.5728 | 0 | 0 | 19089.2961 | 7448.7937 | 0 | 0 | 19089.2961 | 8352.8872 | 0 | 0 | 19089.2961 | 22603.4032 | 27025.8689 | 26538.0897 | 27442.1833
129629 | 0 | 242.131 | TRUE | 2176 | Non-CBSA East North Central | 5A | 5A | Hour5 | 4 | Cold | None | Standard Efficiency | East North Central | East North Central | Midwest | Not in a census Place | Electric, 100% Usage | Standard, 100% Usage | Yes | Gas, 100% Usage | 67F | No | 0F | None | Not Applicable | G2600670 | G2600670, G26001100 | None | None | 20 ft^2 | Fiberglass | 20% Leakage, R-6 | 2 ft | None | data/cambium/LRMER_MidCase_15_2025start,data/cambium/LRMER_LowRECost_15_2025start,data/cambium/LRMER_95DecarbBy2035_15_2025start,data/cambium/LRMER_LowRECost_25_2025start | kg/MWh,kg/MWh,kg/MWh,kg/MWh | /lib/resources/data/cambium/LRMER_MidCase_15_2025start/RFCMc.csv,/lib/resources/data/cambium/LRMER_LowRECost_15_2025start/RFCMc.csv,/lib/resources/data/cambium/LRMER_95DecarbBy2035_15_2025start/RFCMc.csv,/lib/resources/data/cambium/LRMER_LowRECost_25_2025start/RFCMc.csv | lb/MBtu,lb/MBtu,lb/MBtu,lb/MBtu | 195.9,195.9,195.9,195.9 | 147.3,147.3,147.3,147.3 | 177.8,177.8,177.8,177.8 | LRMER_MidCase_15_2025start,LRMER_LowRECost_15_2025start,LRMER_95DecarbBy2035_15_2025start,LRMER_LowRECost_25_2025start | CO2e,CO2e,CO2e,CO2e | 200.0,200.0,200.0,200.0 | 200-300% | RFCMc | Vented Attic | None | None | None | None | None | Single-Family Detached | Single-Family Detached | Single-Family Detached | 2000-2499 | 1500-2499 | Unheated Basement | 2 Car | 1 | 1 | <8 | Wood, Medium/Dark | Wood Frame | No | Natural Gas | 68F | Yes | 12F | Night +3h | No Exterior Use | Uninsulated | 100% Usage | AC, SEER 13 | 100% Conditioned | Central AC | Yes | None | No | Fuel Furnace, 92.5% AFUE | Ducted Heating | Natural Gas Fuel Furnace | None | None | None | No | None | None | None | None | 50000-59999 | 40000-59999 | 40000-59999 | 6 ACH50 | R-30 | Uninsulated | Uninsulated | Uninsulated | Unfinished, Uninsulated | None | Wood Stud, R-11 | Summer = 0.7, Winter = 0.85 | MISO | 100% LED | 100% Usage | 100% Usage | CR04 | None | EF 6.7 | EF 12, National Average | None | None | None | None | None | None | None | None | Cooling Season, 7 days/wk | Left/Right at 15ft | 3 | South | None | 100% | 85% | G26001100 | Not/partially in metro area | None | None | No | Hour14 | 103 | EF 17.6, 100% Usage | Composition Shingles | Stochastic | 1 | 1 | 2018 | 31 | 12 | 15 | None | MI | Owner | 1 | Medium | Occupied | 2000s | 2000-09 | Electric Standard | Electricity | Yes | Grand Rapids Kent C | 42.88 | -85.52 | F15 B15 L15 R15 | Double, Clear, Non-metal, Air | 67.9925 | 0.10655 |  | 999.9585 | 1.567 |  | 37.5131 | 0.058787 |  | 684.3209 | 1.0724 |  | 2969.6892 | 4.6538 |  | 0 | 0 |  | 319.7405 | 0.50106 |  | 380.9924 | 0.59705 |  | 0 | 0 | 0 | 0 | 3604.188 | 34.8755 | 0.054653 |  | 16.7051 | 575.5916 | 0.90201 |  | 21.9803 | 0.034445 |  | 2287.1266 | 3.5841 |  | 0 | 0 | 0 | 32.2378 | 0.05052 |  | 1790.0781 | 2.8052 |  | 0 | 0 | 0 | 0 | 0 | 0 | 0 | 0 | 17287.0901 | 27.0905 |  | 0 | 0 | 0 |  | 0 | 0 | 947.2057 | 1.4844 |  | 0 | 0 | 0 | 0 | 0 | 32057.2859 | 32057.2859 | 50.2368 |  | 13822.9901 | 13822.9901 | 0 | 18234.2958 | 0 | 2479.7387 | 0 | 4157.0584 | 0 | 5552.3221 | 0 | 4157.0584 | 0 | 5283.3033 | 0 | 4157.0584 | 0 | 5769.0282 | 0 | 4157.0584 | 0 | 6636.7971 | 9709.3805 | 9440.3617 | 9926.0866
129640 | 0 | 242.131 | TRUE | 1690 | Non-CBSA East North Central | 5A | 5A | Hour22 | 4 | Cold | None | Standard Efficiency | East North Central | East North Central | Midwest | MI, Battle Creek | Electric, 120% Usage | Standard, 120% Usage | Yes | Gas, 120% Usage | 75F | Yes | 5F | Day Setup -1h | Not Applicable | G2600250 | G2600250, G26002000 | None | None | 20 ft^2 | Fiberglass | None | 2 ft | None | data/cambium/LRMER_MidCase_15_2025start,data/cambium/LRMER_LowRECost_15_2025start,data/cambium/LRMER_95DecarbBy2035_15_2025start,data/cambium/LRMER_LowRECost_25_2025start | kg/MWh,kg/MWh,kg/MWh,kg/MWh | /lib/resources/data/cambium/LRMER_MidCase_15_2025start/RFCMc.csv,/lib/resources/data/cambium/LRMER_LowRECost_15_2025start/RFCMc.csv,/lib/resources/data/cambium/LRMER_95DecarbBy2035_15_2025start/RFCMc.csv,/lib/resources/data/cambium/LRMER_LowRECost_25_2025start/RFCMc.csv | lb/MBtu,lb/MBtu,lb/MBtu,lb/MBtu | 195.9,195.9,195.9,195.9 | 147.3,147.3,147.3,147.3 | 177.8,177.8,177.8,177.8 | LRMER_MidCase_15_2025start,LRMER_LowRECost_15_2025start,LRMER_95DecarbBy2035_15_2025start,LRMER_LowRECost_25_2025start | CO2e,CO2e,CO2e,CO2e | 200.0,200.0,200.0,200.0 | 400%+ | RFCMc | Vented Attic | None | None | None | None | None | Single-Family Detached | Single-Family Detached | Single-Family Detached | 1500-1999 | 1500-2499 | Unheated Basement | None | 3 | 3 | <8 | None | Brick | No | Natural Gas | 70F | No | 0F | None | No Exterior Use | Uninsulated | 200% Usage | Room AC, EER 12.0 | 80% Conditioned | Room AC | No | None | No | Fuel Wall/Floor Furnace, 68% AFUE | Non-Ducted Heating | Natural Gas Fuel Wall/Floor Furnace | None | None | None | No | None | None | None | None | 140000-159999 | 140000+ | 100000-149999 | 25 ACH50 | R-13 | Uninsulated | Uninsulated | Uninsulated | Unfinished, Uninsulated | None | Brick, 12-in, 3-wythe, Uninsulated | Summer = 0.7, Winter = 0.85 | MISO | 100% LED | 100% Usage | 100% Usage | CR04 | None | None | EF 12, National Average | None | None | None | None | None | None | None | None | Cooling Season, 7 days/wk | Left/Right at 15ft | 4 | Northwest | None | 200% | 85% | G26002000 | In metro area, not/partially in principal city | None | None | No | Hour4 | 103 | EF 17.6, 100% Usage | Wood Shingles | Stochastic | 1 | 1 | 2018 | 31 | 12 | 15 | None | MI | Owner | 1 | High | Occupied | 1950s | 1940-59 | Natural Gas Standard | Natural Gas | Yes | W K Kellogg | 42.31 | -85.25 | F12 B12 L12 R12 | Double, Low-E, Non-metal, Air, M-Gain | 67.9925 | 0.13719 |  | 1484.405 | 2.9952 |  | 55.6835 | 0.11236 |  | 0 | 0 |  | 1411.4303 | 2.8479 |  | 0 | 0 |  | 319.7405 | 0.64516 |  | 0 | 0 |  | 0 | 0 | 0 | 0 | 0 | 30.7725 | 0.062091 |  | 0 | 473.6028 | 0.95561 |  | 21.9803 | 0.044351 |  | 4830.9835 | 9.7477 |  | 0 | 0 | 0 | 44.2537 | 0.089293 |  | 434.0383 | 0.87578 |  | 0 | 0 | 0 | 0 | 0 | 0 | 0 | 0 | 66118.5918 | 133.4109 |  | 0 | 12010.0524 | 24.2333 |  | 0 | 0 | 1297.1326 | 2.6173 |  | 0 | 0 | 0 | 0 | 0 | 88600.3667 | 88600.3667 | 178.7735 |  | 9174.5898 | 9174.5898 | 0 | 79425.7768 | 0 | 1664.049 | 0 | 18107.4383 | 0 | 3722.4353 | 0 | 18107.4383 | 0 | 3519.9666 | 0 | 18107.4383 | 0 | 3881.9428 | 0 | 18107.4383 | 0 | 19771.4872 | 21829.8735 | 21627.4049 | 21989.3811
129751 | 0 | 242.131 | TRUE | 1138 | CBSA Detroit-Warren-Dearborn, MI | 5A | 5A | Hour3 | 3 | Cold | None | None | East North Central | East North Central | Midwest | In another census Place | None | None | None | Electric, 100% Usage | 65F | No | 0F | None | Double-Loaded Interior | G2601470 | G2601470, G26003100 | None | None | 20 ft^2 | Fiberglass | 20% Leakage, Uninsulated | 2 ft | None | data/cambium/LRMER_MidCase_15_2025start,data/cambium/LRMER_LowRECost_15_2025start,data/cambium/LRMER_95DecarbBy2035_15_2025start,data/cambium/LRMER_LowRECost_25_2025start | kg/MWh,kg/MWh,kg/MWh,kg/MWh | /lib/resources/data/cambium/LRMER_MidCase_15_2025start/RFCMc.csv,/lib/resources/data/cambium/LRMER_LowRECost_15_2025start/RFCMc.csv,/lib/resources/data/cambium/LRMER_95DecarbBy2035_15_2025start/RFCMc.csv,/lib/resources/data/cambium/LRMER_LowRECost_25_2025start/RFCMc.csv | lb/MBtu,lb/MBtu,lb/MBtu,lb/MBtu | 195.9,195.9,195.9,195.9 | 147.3,147.3,147.3,147.3 | 177.8,177.8,177.8,177.8 | LRMER_MidCase_15_2025start,LRMER_LowRECost_15_2025start,LRMER_95DecarbBy2035_15_2025start,LRMER_LowRECost_25_2025start | CO2e,CO2e,CO2e,CO2e | 200.0,200.0,200.0,200.0 | 0-100% | RFCMc | None | Not Applicable | None | Top | 2 | None | 2 Unit | Multifamily with 2-4 Units | Multi-Family with 2 - 4 Units | 1000-1499 | 0-1499 | Unheated Basement | None | 2 | 2 | <8 | None | Brick | No | Natural Gas | 70F | No | 0F | None | No Exterior Use | Uninsulated | 100% Usage | AC, SEER 13 | 100% Conditioned | Central AC | Yes | None | No | Fuel Furnace, 80% AFUE | Ducted Heating | Natural Gas Fuel Furnace | None | None | None | No | None | None | None | None | 10000-14999 | <20000 | <20000 | 20 ACH50 | None | Ceiling R-13 | Uninsulated | Uninsulated | Finished, R-30 | None | Brick, 12-in, 3-wythe, R-19 | Summer = 0.7, Winter = 0.85 | MISO | 100% Incandescent | 100% Usage | 100% Usage | CR04 | None | None | None | None | None | None | None | None | None | None | None | Cooling Season, 7 days/wk | 27 | 4 | South | None | 100% | 96% | G26003100 | In metro area, not/partially in principal city | None | None | None | Hour16 | 103 | EF 17.6, 100% Usage | Composition Shingles | Stochastic | 1 | 1 | 2018 | 31 | 12 | 15 | None | MI | Renter | 1 | Medium | Occupied | 1980s | 1980-99 | Natural Gas Standard | Natural Gas | Yes | St Clair Co Intl | 42.91 | -82.52 | F6 B6 L6 R6 | Double, Low-E, Non-metal, Air, M-Gain | 0 | 0 |  | 0 | 0 |  | 0 | 0 |  | 218.631 | 0.65512 |  | 1594.5997 | 4.7782 |  | 0 | 0 |  | 0 | 0 |  | 317.9821 | 0.95283 |  | 0 | 0 | 0 | 0 | 0 | 156.793 | 0.46983 |  | 0 | 1465.0623 | 4.39 |  | 21.9803 | 0.065864 |  | 1962.4039 | 5.8803 |  | 0 | 0 | 0 | 474.4821 | 1.4218 |  | 434.0383 | 1.3006 |  | 0 | 0 | 0 | 0 | 0 | 0 | 0 | 0 | 12558.6815 | 37.6319 |  | 0 | 5598.8297 | 16.7768 |  | 0 | 0 | 0 | 0 |  | 0 | 0 | 0 | 0 | 0 | 24803.4839 | 24803.4839 | 74.3233 |  | 6645.9727 | 6645.9727 | 0 | 18157.5112 | 0 | 1195.2998 | 0 | 4139.5348 | 0 | 2680.1753 | 0 | 4139.5348 | 0 | 2541.0934 | 0 | 4139.5348 | 0 | 2791.094 | 0 | 4139.5348 | 0 | 5334.8346 | 6819.71 | 6680.6282 | 6930.6288
129753 | 0 | 242.131 | TRUE | 885 | CBSA Detroit-Warren-Dearborn, MI | 5A | 5A | Hour1 | 2 | Cold | None | Standard Efficiency | East North Central | East North Central | Midwest | MI, Detroit | Gas, 100% Usage | Standard, 100% Usage | Yes | Gas, 100% Usage | 68F | Yes | 2F | Day and Night Setup | Not Applicable | G2601630 | G2601630, G26003212 | None | None | 20 ft^2 | Fiberglass | 10% Leakage, Uninsulated | 2 ft | None | data/cambium/LRMER_MidCase_15_2025start,data/cambium/LRMER_LowRECost_15_2025start,data/cambium/LRMER_95DecarbBy2035_15_2025start,data/cambium/LRMER_LowRECost_25_2025start | kg/MWh,kg/MWh,kg/MWh,kg/MWh | /lib/resources/data/cambium/LRMER_MidCase_15_2025start/RFCMc.csv,/lib/resources/data/cambium/LRMER_LowRECost_15_2025start/RFCMc.csv,/lib/resources/data/cambium/LRMER_95DecarbBy2035_15_2025start/RFCMc.csv,/lib/resources/data/cambium/LRMER_LowRECost_25_2025start/RFCMc.csv | lb/MBtu,lb/MBtu,lb/MBtu,lb/MBtu | 195.9,195.9,195.9,195.9 | 147.3,147.3,147.3,147.3 | 177.8,177.8,177.8,177.8 | LRMER_MidCase_15_2025start,LRMER_LowRECost_15_2025start,LRMER_95DecarbBy2035_15_2025start,LRMER_LowRECost_25_2025start | CO2e,CO2e,CO2e,CO2e | 200.0,200.0,200.0,200.0 | 0-100% | RFCMc | Vented Attic | None | None | None | None | None | Single-Family Detached | Single-Family Detached | Single-Family Detached | 750-999 | 0-1499 | Unheated Basement | 1 Car | 1 | 1 | <8 | Brick, Medium/Dark | Wood Frame | No | Natural Gas | 62F | No | 0F | None | No Exterior Use | Uninsulated | 100% Usage | AC, SEER 13 | 100% Conditioned | Central AC | Yes | None | No | Fuel Furnace, 80% AFUE | Ducted Heating | Natural Gas Fuel Furnace | None | None | None | No | None | None | None | None | <10000 | <20000 | <20000 | 10 ACH50 | R-38 | Uninsulated | Uninsulated | Uninsulated | Unfinished, Uninsulated | None | Wood Stud, Uninsulated | Summer = 0.7, Winter = 0.85 | MISO | 100% CFL | 100% Usage | 100% Usage | CR04 | None | EF 17.6 | None | None | None | None | None | None | None | None | Typical Efficiency | Cooling Season, 7 days/wk | Left/Right at 15ft | 3 | East | None | 100% | 85% | G26003212 | In metro area, principal city | None | None | No | Hour18 | 103 | EF 10.5, 100% Usage | Composition Shingles | Stochastic | 1 | 1 | 2018 | 31 | 12 | 15 | None | MI | Renter | 1 | Medium | Occupied | 1940s | 1940-59 | Natural Gas Standard | Natural Gas | Yes | Detroit Metropolita | 42.22 | -83.35 | F9 B9 L9 R9 | Double, Low-E, Non-metal, Air, M-Gain | 67.9925 | 0.26198 |  | 89.3867 | 0.34442 |  | 37.5131 | 0.14454 |  | 750.555 | 2.892 |  | 2462.6762 | 9.489 |  | 0 | 0 |  | 0 | 0 |  | 291.6057 | 1.1236 |  | 0 | 0 | 0 | 0 | 0 | 36.0477 | 0.1389 |  | 24.911 | 399.1628 | 1.538 |  | 16.412 | 0.063237 |  | 1957.7147 | 7.5433 |  | 0 | 0 | 0 | 32.2378 | 0.12422 |  | 1160.8545 | 4.4729 |  | 366.0458 | 0 | 0 | 0 | 1187.2309 | 0 | 0 | 0 | 11876.9982 | 45.7633 |  | 0 | 5658.9093 | 21.8044 |  | 0 | 0 | 947.2057 | 3.6497 |  | 0 | 0 | 0 | 0 | 0 | 27364.3389 | 27364.3389 | 105.4377 |  | 7693.7017 | 7693.7017 | 0 | 19670.6371 | 0 | 1417.0897 | 0 | 4484.4959 | 0 | 3137.2739 | 0 | 4484.4959 | 0 | 2990.3685 | 0 | 4484.4959 | 0 | 3260.9545 | 0 | 4484.4959 | 0 | 5901.5855 | 7621.7697 | 7474.8643 | 7745.4503
129764 | 0 | 242.131 | TRUE | 1690 | Non-CBSA East North Central | 5A | 5A | Hour1 | 3 | Cold | None | None | East North Central | East North Central | Midwest | In another census Place | Electric, 100% Usage | EnergyStar, 100% Usage | Yes | Electric, 100% Usage | 70F | No | 0F | None | Not Applicable | G2600210 | G2600210, G26002400 | None | 290 Rated kWh, 100% Usage | 20 ft^2 | Fiberglass | 0% Leakage, Uninsulated | 2 ft | None | data/cambium/LRMER_MidCase_15_2025start,data/cambium/LRMER_LowRECost_15_2025start,data/cambium/LRMER_95DecarbBy2035_15_2025start,data/cambium/LRMER_LowRECost_25_2025start | kg/MWh,kg/MWh,kg/MWh,kg/MWh | /lib/resources/data/cambium/LRMER_MidCase_15_2025start/RFCMc.csv,/lib/resources/data/cambium/LRMER_LowRECost_15_2025start/RFCMc.csv,/lib/resources/data/cambium/LRMER_95DecarbBy2035_15_2025start/RFCMc.csv,/lib/resources/data/cambium/LRMER_LowRECost_25_2025start/RFCMc.csv | lb/MBtu,lb/MBtu,lb/MBtu,lb/MBtu | 195.9,195.9,195.9,195.9 | 147.3,147.3,147.3,147.3 | 177.8,177.8,177.8,177.8 | LRMER_MidCase_15_2025start,LRMER_LowRECost_15_2025start,LRMER_95DecarbBy2035_15_2025start,LRMER_LowRECost_25_2025start | CO2e,CO2e,CO2e,CO2e | 200.0,200.0,200.0,200.0 | 400%+ | RFCMc | Vented Attic | None | None | None | None | None | Single-Family Detached | Single-Family Detached | Single-Family Detached | 1500-1999 | 1500-2499 | Heated Basement | None | 1 | 1 | <8 | Brick, Medium/Dark | Wood Frame | No | Fuel Oil | 80F | Yes | 3F | Night -2h | No Exterior Use | Uninsulated | 100% Usage | AC, SEER 13 | 100% Conditioned | Central AC | Yes | None | No | Fuel Furnace, 80% AFUE | Ducted Heating | Fuel Oil Fuel Furnace | None | None | None | No | None | None | None | None | 120000-139999 | 120000-139999 | 100000-149999 | 7 ACH50 | R-38 | Uninsulated | Uninsulated | Uninsulated | Unfinished, Uninsulated | None | Wood Stud, R-11 | Summer = 0.7, Winter = 0.85 | None | 100% Incandescent | 100% Usage | 100% Usage | CR04 | None | None | None | None | None | None | Electric | None | None | None | None | Cooling Season, 7 days/wk | Left/Right at 15ft | 2 | Southeast | None | 100% | 85% | G26002400 | In metro area, not/partially in principal city | None | None | No | Hour17 | 104 | EF 10.5, 100% Usage | Composition Shingles | Stochastic | 1 | 1 | 2018 | 31 | 12 | 15 | None | MI | Owner | 1 | Medium | Occupied | 2000s | 2000-09 | Electric Standard | Electricity | Yes | Southwest Michigan | 42.13 | -86.42 | F9 B9 L9 R9 | Double, Clear, Metal, Air | 0 | 0 |  | 400.042 | 0.80719 |  | 23.4457 | 0.047308 |  | 439.0205 | 0.88583 |  | 1763.7017 | 3.5587 |  | 91.1451 | 0.18391 |  | 0 | 0 |  | 606.364 | 1.2235 |  | 0 | 0 | 897.3836 | 886.54 | 2482.312 | 184.6348 | 0.37255 |  | 0 | 1938.9582 | 3.9123 |  | 21.9803 | 0.044351 |  | 1910.5303 | 3.855 |  | 0 | 0 | 0 | 405.6104 | 0.81842 |  | 727.1093 | 1.4671 |  | 0 | 0 | 23939.5104 | 0 | 0 | 0 | 0 | 0 | 0 | 0 |  | 0 | 0 | 0 |  | 0 | 0 | 0 | 0 |  | 0 | 0 | 0 | 0 | 0 | 36718.2882 | 36718.2882 | 74.0884 |  | 12778.7779 | 12778.7779 | 23939.5104 | 0 | 0 | 2316.4622 | 7258.4559 | 0 | 0 | 5185.4494 | 7258.4559 | 0 | 0 | 4893.1363 | 7258.4559 | 0 | 0 | 5415.5418 | 7258.4559 | 0 | 0 | 9574.9181 | 12443.9052 | 12151.5922 | 12673.9977
129791 | 0 | 242.131 | TRUE | 1675 | CBSA Detroit-Warren-Dearborn, MI | 5A | 5A | Hour19 | 2 | Cold | None | Standard Efficiency | East North Central | East North Central | Midwest | Not in a census Place | None | None | None | Gas, 100% Usage | 70F | No | 0F | None | Not Applicable | G2601630 | G2601630, G26003201 | None | 290 Rated kWh, 100% Usage | 20 ft^2 | Fiberglass | 0% Leakage, Uninsulated | 2 ft | None | data/cambium/LRMER_MidCase_15_2025start,data/cambium/LRMER_LowRECost_15_2025start,data/cambium/LRMER_95DecarbBy2035_15_2025start,data/cambium/LRMER_LowRECost_25_2025start | kg/MWh,kg/MWh,kg/MWh,kg/MWh | /lib/resources/data/cambium/LRMER_MidCase_15_2025start/RFCMc.csv,/lib/resources/data/cambium/LRMER_LowRECost_15_2025start/RFCMc.csv,/lib/resources/data/cambium/LRMER_95DecarbBy2035_15_2025start/RFCMc.csv,/lib/resources/data/cambium/LRMER_LowRECost_25_2025start/RFCMc.csv | lb/MBtu,lb/MBtu,lb/MBtu,lb/MBtu | 195.9,195.9,195.9,195.9 | 147.3,147.3,147.3,147.3 | 177.8,177.8,177.8,177.8 | LRMER_MidCase_15_2025start,LRMER_LowRECost_15_2025start,LRMER_95DecarbBy2035_15_2025start,LRMER_LowRECost_25_2025start | CO2e,CO2e,CO2e,CO2e | 200.0,200.0,200.0,200.0 | 400%+ | RFCMc | Vented Attic | None | Left | None | None | 15 | Single-Family Attached | Single-Family Attached | Single-Family Attached | 1500-1999 | 1500-2499 | Heated Basement | None | 1 | 1 | <8 | Vinyl, Light | Brick | No | Natural Gas | 67F | No | 0F | None | No Exterior Use | Uninsulated | 100% Usage | AC, SEER 13 | 100% Conditioned | Central AC | Yes | None | No | Fuel Boiler, 80% AFUE | Non-Ducted Heating | Natural Gas Fuel Boiler | None | None | None | No | None | None | None | None | 200000+ | 140000+ | 150000+ | 10 ACH50 | R-30 | Uninsulated | Wall R-10, Exterior | R-10, Exterior | Unfinished, Uninsulated | None | Brick, 12-in, 3-wythe, R-11 | Summer = 0.7, Winter = 0.85 | MISO | 100% LED | 100% Usage | 100% Usage | CR04 | None | EF 15.9 | None | None | None | None | None | None | None | None | None | Cooling Season, 7 days/wk | 27 | 2 | Southwest | None | 100% | 104% | G26003201 | In metro area, not/partially in principal city | None | None | No | Hour22 | 103 | EF 15.9, 100% Usage | Composition Shingles | Stochastic | 1 | 1 | 2018 | 31 | 12 | 15 | None | MI | Owner | 1 | Medium | Occupied | 2010s | 2010s | Electric Standard | Electricity | Yes | Detroit Metropolita | 42.22 | -83.35 | F15 B15 L15 R15 | Double, Low-E, Non-metal, Air, M-Gain | 67.9925 | 0.13842 |  | 0 | 0 |  | 0 | 0 |  | 383.63 | 0.781 |  | 1653.507 | 3.3662 |  | 82.646 | 0.16825 |  | 0 | 0 |  | 114.0046 | 0.23209 |  | 0 | 0 | 0 | 0 | 2167.8467 | 30.4794 | 0.062051 |  | 0 | 470.6721 | 0.9582 |  | 16.412 | 0.033412 |  | 2014.2775 | 4.1007 |  | 0 | 0 | 0 | 26.6695 | 0.054294 |  | 960.1008 | 1.9546 |  | 0 | 0 | 0 | 0 | 0 | 0 | 0 | 0 | 15512.5448 | 31.5808 |  | 0 | 0 | 0 |  | 0 | 0 | 781.0344 | 1.59 |  | 0 | 0 | 0 | 0 | 0 | 24281.8174 | 24281.8174 | 49.4334 |  | 7988.2382 | 7988.2382 | 0 | 16293.5792 | 0 | 1440.8362 | 0 | 3714.5913 | 0 | 3225.2921 | 0 | 3714.5913 | 0 | 3061.1942 | 0 | 3714.5913 | 0 | 3350.9631 | 0 | 3714.5913 | 0 | 5155.4275 | 6939.8834 | 6775.7855 | 7065.5544
129798 | 0 | 242.131 | TRUE | 1690 | Non-CBSA East North Central | 5A | 5A | Hour5 | 2 | Cold | None | Standard Efficiency | East North Central | East North Central | Midwest | MI, Lansing | Gas, 120% Usage | Standard, 120% Usage | Yes | Gas, 120% Usage | 70F | No | 0F | None | Not Applicable | G2600650 | G2600650, G26001802 | None | 318 Rated kWh, 120% Usage | 20 ft^2 | Fiberglass | 20% Leakage, Uninsulated | 2 ft | None | data/cambium/LRMER_MidCase_15_2025start,data/cambium/LRMER_LowRECost_15_2025start,data/cambium/LRMER_95DecarbBy2035_15_2025start,data/cambium/LRMER_LowRECost_25_2025start | kg/MWh,kg/MWh,kg/MWh,kg/MWh | /lib/resources/data/cambium/LRMER_MidCase_15_2025start/RFCMc.csv,/lib/resources/data/cambium/LRMER_LowRECost_15_2025start/RFCMc.csv,/lib/resources/data/cambium/LRMER_95DecarbBy2035_15_2025start/RFCMc.csv,/lib/resources/data/cambium/LRMER_LowRECost_25_2025start/RFCMc.csv | lb/MBtu,lb/MBtu,lb/MBtu,lb/MBtu | 195.9,195.9,195.9,195.9 | 147.3,147.3,147.3,147.3 | 177.8,177.8,177.8,177.8 | LRMER_MidCase_15_2025start,LRMER_LowRECost_15_2025start,LRMER_95DecarbBy2035_15_2025start,LRMER_LowRECost_25_2025start | CO2e,CO2e,CO2e,CO2e | 200.0,200.0,200.0,200.0 | 400%+ | RFCMc | Vented Attic | None | None | None | None | None | Single-Family Detached | Single-Family Detached | Single-Family Detached | 1500-1999 | 1500-2499 | Vented Crawlspace | None | 1 | 1 | <8 | Brick, Medium/Dark | Wood Frame | No | Natural Gas | 70F | No | 0F | None | No Exterior Use | Uninsulated | 200% Usage | AC, SEER 15 | 100% Conditioned | Central AC | Yes | None | No | Fuel Furnace, 80% AFUE | Ducted Heating | Natural Gas Fuel Furnace | None | None | None | No | None | None | None | None | 80000-99999 | 80000-99999 | 60000-99999 | 15 ACH50 | R-7 | Uninsulated | Uninsulated | Uninsulated | Unfinished, Uninsulated | None | Wood Stud, Uninsulated | Summer = 0.7, Winter = 0.85 | MISO | 100% Incandescent | 100% Usage | 100% Usage | CR04 | None | EF 15.9 | None | None | None | None | None | None | None | None | None | Cooling Season, 7 days/wk | Left/Right at 15ft | 2 | South | None | 200% | 85% | G26001802 | In metro area, not/partially in principal city | None | None | No | Hour18 | 103 | EF 19.9, 100% Usage | Wood Shingles | Stochastic | 1 | 1 | 2018 | 31 | 12 | 15 | None | MI | Renter | 1 | High | Occupied | 1950s | 1940-59 | Electric Standard | Electricity | Yes | Mason Jewett Fld | 42.57 | -84.42 | F9 B9 L9 R9 | Double, Clear, Metal, Air | 67.9925 | 0.13719 |  | 81.7668 | 0.16499 |  | 34.2893 | 0.069187 |  | 705.7151 | 1.424 |  | 3192.7162 | 6.4421 |  | 117.2284 | 0.23654 |  | 0 | 0 |  | 1237.6391 | 2.4972 |  | 0 | 0 | 0 | 0 | 4821.8983 | 184.6348 | 0.37255 |  | 0 | 1938.9582 | 3.9123 |  | 16.412 | 0.033115 |  | 3821.3537 | 7.7105 |  | 0 | 0 | 0 | 33.4101 | 0.067413 |  | 880.0924 | 1.7758 |  | 0 | 0 | 0 | 0 | 1087.0006 | 0 | 0 | 0 | 48503.8482 | 97.8687 |  | 0 | 0 | 0 |  | 0 | 0 | 976.2197 | 1.9698 |  | 0 | 0 | 0 | 0 | 0 | 67700.8825 | 67700.8825 | 136.6036 |  | 17133.814 | 17133.814 | 0 | 50567.0686 | 0 | 3102.2484 | 0 | 11528.2565 | 0 | 6939.6584 | 0 | 11528.2565 | 0 | 6557.6094 | 0 | 11528.2565 | 0 | 7255.1714 | 0 | 11528.2565 | 0 | 14630.5049 | 18467.9149 | 18085.8659 | 18783.4279
129913 | 0 | 242.131 | TRUE | 853 | Non-CBSA East North Central | 5A | 5A | Hour3 | 3 | Cold | None | Standard Efficiency | East North Central | East North Central | Midwest | In another census Place | Electric, 100% Usage | EnergyStar, 100% Usage | Yes | Gas, 100% Usage | 72F | Yes | 5F | Day Setup +5h | Double-Loaded Interior | G2600650 | G2600650, G26001801 | None | None | 20 ft^2 | Fiberglass | 30% Leakage, R-8 | 2 ft | None | data/cambium/LRMER_MidCase_15_2025start,data/cambium/LRMER_LowRECost_15_2025start,data/cambium/LRMER_95DecarbBy2035_15_2025start,data/cambium/LRMER_LowRECost_25_2025start | kg/MWh,kg/MWh,kg/MWh,kg/MWh | /lib/resources/data/cambium/LRMER_MidCase_15_2025start/RFCMc.csv,/lib/resources/data/cambium/LRMER_LowRECost_15_2025start/RFCMc.csv,/lib/resources/data/cambium/LRMER_95DecarbBy2035_15_2025start/RFCMc.csv,/lib/resources/data/cambium/LRMER_LowRECost_25_2025start/RFCMc.csv | lb/MBtu,lb/MBtu,lb/MBtu,lb/MBtu | 195.9,195.9,195.9,195.9 | 147.3,147.3,147.3,147.3 | 177.8,177.8,177.8,177.8 | LRMER_MidCase_15_2025start,LRMER_LowRECost_15_2025start,LRMER_95DecarbBy2035_15_2025start,LRMER_LowRECost_25_2025start | CO2e,CO2e,CO2e,CO2e | 200.0,200.0,200.0,200.0 | 300-400% | RFCMc | None | Right | None | Top | 12 | None | 10 to 19 Unit | Multifamily with 5+ units, 1-3 stories | Multi-Family with 5+ Units | 750-999 | 0-1499 | Slab | None | 2 | 2 | <8 | Brick, Medium/Dark | Wood Frame | No | Natural Gas | 65F | No | 0F | None | No Exterior Use | Uninsulated | 100% Usage | AC, SEER 15 | 100% Conditioned | Central AC | Yes | None | No | Fuel Furnace, 80% AFUE | Ducted Heating | Natural Gas Fuel Furnace | None | None | None | No | None | None | None | None | 80000-99999 | 80000-99999 | 60000-99999 | 6 ACH50 | None | None | None | None | Finished, R-30 | 2ft R10 Perimeter, Vertical | Wood Stud, R-15 | Summer = 0.7, Winter = 0.85 | MISO | 100% Incandescent | 100% Usage | 100% Usage | CR04 | None | None | None | None | None | None | None | None | None | None | None | Cooling Season, 7 days/wk | 27 | 3 | West | None | 100% | 89% | G26001801 | In metro area, not/partially in principal city | None | None | None | Hour17 | 103 | EF 19.9, 100% Usage | Asphalt Shingles, Medium | Stochastic | 1 | 1 | 2018 | 31 | 12 | 15 | None | MI | Renter | 1 | Medium | Occupied | 2000s | 2000-09 | Natural Gas Standard | Natural Gas | No | Mason Jewett Fld | 42.57 | -84.42 | F12 B12 L12 R12 | Double, Clear, Metal, Air | 67.9925 | 0.27181 |  | 450.1572 | 1.7996 |  | 26.3764 | 0.10544 |  | 388.0261 | 1.5512 |  | 1227.3816 | 4.9066 |  | 0 | 0 |  | 0 | 0 |  | 37.22 | 0.14879 |  | 0 | 0 | 0 | 0 | 0 | 142.7256 | 0.57057 |  | 0 | 1220.3479 | 4.8785 |  | 21.9803 | 0.08787 |  | 1559.1381 | 6.2329 |  | 0 | 0 | 0 | 29.6002 | 0.11833 |  | 400.042 | 1.5992 |  | 0 | 0 | 0 | 0 | 0 | 0 | 0 | 0 | 3080.7631 | 12.3158 |  | 0 | 4654.8478 | 18.6085 |  | 0 | 0 | 867.1973 | 3.4668 |  | 0 | 0 | 0 | 0 | 0 | 14173.5031 | 14173.5031 | 56.6608 |  | 5570.6949 | 5570.6949 | 0 | 8602.8082 | 0 | 1018.8819 | 0 | 1961.2513 | 0 | 2276.6409 | 0 | 1961.2513 | 0 | 2149.4504 | 0 | 1961.2513 | 0 | 2378.2497 | 0 | 1961.2513 | 0 | 2980.1332 | 4237.8922 | 4110.7017 | 4339.501
129935 | 0 | 242.131 | TRUE | 2663 | Non-CBSA East North Central | 6A | 6A | Hour9 | 5 | Cold | None | None | East North Central | East North Central | Midwest | Not in a census Place | Electric, 100% Usage | Standard, 100% Usage | Yes | Electric, 100% Usage | 75F | No | 0F | None | Not Applicable | G2600430 | G2600430, G26000100 | None | 318 Rated kWh, 100% Usage | 20 ft^2 | Fiberglass | 20% Leakage, Uninsulated | 2 ft | None | data/cambium/LRMER_MidCase_15_2025start,data/cambium/LRMER_LowRECost_15_2025start,data/cambium/LRMER_95DecarbBy2035_15_2025start,data/cambium/LRMER_LowRECost_25_2025start | kg/MWh,kg/MWh,kg/MWh,kg/MWh | /lib/resources/data/cambium/LRMER_MidCase_15_2025start/MROEc.csv,/lib/resources/data/cambium/LRMER_LowRECost_15_2025start/MROEc.csv,/lib/resources/data/cambium/LRMER_95DecarbBy2035_15_2025start/MROEc.csv,/lib/resources/data/cambium/LRMER_LowRECost_25_2025start/MROEc.csv | lb/MBtu,lb/MBtu,lb/MBtu,lb/MBtu | 195.9,195.9,195.9,195.9 | 147.3,147.3,147.3,147.3 | 177.8,177.8,177.8,177.8 | LRMER_MidCase_15_2025start,LRMER_LowRECost_15_2025start,LRMER_95DecarbBy2035_15_2025start,LRMER_LowRECost_25_2025start | CO2e,CO2e,CO2e,CO2e | 200.0,200.0,200.0,200.0 | 0-100% | MROEc | Vented Attic | None | None | None | None | None | Single-Family Detached | Single-Family Detached | Single-Family Detached | 2500-2999 | 2500-3999 | Unheated Basement | None | 2 | 2 | <8 | None | Brick | No | Natural Gas | 67F | No | 0F | None | No Exterior Use | Uninsulated | 100% Usage | AC, SEER 13 | 100% Conditioned | Central AC | Yes | None | No | Fuel Furnace, 80% AFUE | Ducted Heating | Natural Gas Fuel Furnace | None | None | None | No | None | None | None | None | 25000-29999 | 20000-39999 | 20000-39999 | 10 ACH50 | R-13 | Uninsulated | Uninsulated | Uninsulated | Unfinished, Uninsulated | None | Brick, 12-in, 3-wythe, Uninsulated | Summer = 0.7, Winter = 0.85 | MISO | 100% Incandescent | 100% Usage | 100% Usage | CR04 | None | None | EF 12, National Average | None | None | None | None | None | None | None | None | Cooling Season, 7 days/wk | Left/Right at 15ft | 7 | East | None | 100% | 85% | G26000100 | Not/partially in metro area | None | None | No | Hour18 | 74 | EF 17.6, 100% Usage | Composition Shingles | Stochastic | 1 | 1 | 2018 | 31 | 12 | 15 | None | MI | Owner | 1 | Medium | Occupied | <1940 | <1940 | Natural Gas Standard | Natural Gas | Yes | Ford | 45.82 | -88.11 | F30 B30 L30 R30 | Single, Clear, Non-metal | 0 | 0 |  | 1948.3365 | 2.4949 |  | 72.9747 | 0.093445 |  | 350.8061 | 0.44921 |  | 2622.3999 | 3.358 |  | 283.1067 | 0.36252 |  | 319.7405 | 0.40943 |  | 1980.5743 | 2.5361 |  | 0 | 0 | 0 | 0 | 0 | 233.2846 | 0.29872 |  | 0 | 2774.2107 | 3.5524 |  | 27.2556 | 0.034901 |  | 3420.7255 | 4.3803 |  | 0 | 0 | 0 | 735.0222 | 0.9412 |  | 434.0383 | 0.55579 |  | 0 | 0 | 0 | 0 | 0 | 0 | 0 | 0 | 76849.9752 | 98.4072 |  | 0 | 12194.6872 | 15.6154 |  | 0 | 0 | 0 | 0 |  | 0 | 0 | 0 | 0 | 0 | 104247.138 | 104247.138 | 133.4896 |  | 15202.4756 | 15202.4756 | 0 | 89044.9555 | 0 | 2563.4052 | 0 | 20300.3927 | 0 | 4232.4731 | 0 | 20300.3927 | 0 | 3931.6525 | 0 | 20300.3927 | 0 | 5270.2857 | 0 | 20300.3927 | 0 | 22863.7979 | 24532.8658 | 24232.0452 | 25570.6784
129947 | 0 | 242.131 | TRUE | 1690 | CBSA Detroit-Warren-Dearborn, MI | 5A | 5A | Hour23 | 3 | Cold | None | None | East North Central | East North Central | Midwest | Not in a census Place | Gas, 100% Usage | Standard, 100% Usage | Yes | Gas, 100% Usage | 68F | No | 0F | None | Not Applicable | G2601470 | G2601470, G26003100 | None | None | 20 ft^2 | Fiberglass | 20% Leakage, Uninsulated | 2 ft | None | data/cambium/LRMER_MidCase_15_2025start,data/cambium/LRMER_LowRECost_15_2025start,data/cambium/LRMER_95DecarbBy2035_15_2025start,data/cambium/LRMER_LowRECost_25_2025start | kg/MWh,kg/MWh,kg/MWh,kg/MWh | /lib/resources/data/cambium/LRMER_MidCase_15_2025start/RFCMc.csv,/lib/resources/data/cambium/LRMER_LowRECost_15_2025start/RFCMc.csv,/lib/resources/data/cambium/LRMER_95DecarbBy2035_15_2025start/RFCMc.csv,/lib/resources/data/cambium/LRMER_LowRECost_25_2025start/RFCMc.csv | lb/MBtu,lb/MBtu,lb/MBtu,lb/MBtu | 195.9,195.9,195.9,195.9 | 147.3,147.3,147.3,147.3 | 177.8,177.8,177.8,177.8 | LRMER_MidCase_15_2025start,LRMER_LowRECost_15_2025start,LRMER_95DecarbBy2035_15_2025start,LRMER_LowRECost_25_2025start | CO2e,CO2e,CO2e,CO2e | 200.0,200.0,200.0,200.0 | 400%+ | RFCMc | Vented Attic | None | None | None | None | None | Single-Family Detached | Single-Family Detached | Single-Family Detached | 1500-1999 | 1500-2499 | Unheated Basement | 2 Car | 2 | 2 | <8 | None | Brick | No | Natural Gas | 70F | No | 0F | None | No Exterior Use | Uninsulated | 100% Usage | AC, SEER 13 | 100% Conditioned | Central AC | Yes | None | No | Fuel Furnace, 80% AFUE | Ducted Heating | Natural Gas Fuel Furnace | None | None | None | No | None | None | None | None | 70000-79999 | 60000-79999 | 60000-99999 | 25 ACH50 | R-19 | Uninsulated | Uninsulated | Uninsulated | Unfinished, Uninsulated | None | Brick, 12-in, 3-wythe, Uninsulated | Summer = 0.7, Winter = 0.85 | MISO | 100% CFL | 100% Usage | 100% Usage | CR04 | None | EF 15.9 | EF 12, National Average | None | None | None | None | None | None | None | None | Cooling Season, 7 days/wk | Left/Right at 15ft | 2 | Southeast | None | 100% | 85% | G26003100 | In metro area, not/partially in principal city | None | None | No | Hour9 | 103 | EF 19.9, 100% Usage | Composition Shingles | Stochastic | 1 | 1 | 2018 | 31 | 12 | 15 | None | MI | Owner | 1 | Medium | Occupied | 1940s | 1940-59 | Natural Gas Standard | Natural Gas | Yes | St Clair Co Intl | 42.91 | -82.52 | F9 B9 L9 R9 | Double, Clear, Non-metal, Air | 0 | 0 |  | 68.5786 | 0.13837 |  | 28.4279 | 0.05736 |  | 306.8454 | 0.61914 |  | 2455.0564 | 4.9537 |  | 0 | 0 |  | 319.7405 | 0.64516 |  | 1491.4387 | 3.0094 |  | 0 | 0 | 0 | 0 | 0 | 46.0122 | 0.092841 |  | 24.911 | 620.1384 | 1.2513 |  | 21.9803 | 0.044351 |  | 1910.5303 | 3.855 |  | 0 | 0 | 0 | 27.8418 | 0.056178 |  | 880.0924 | 1.7758 |  | 0 | 0 | 0 | 0 | 909.6926 | 0 | 0 | 0 | 58934.2476 | 118.9147 |  | 0 | 4440.3198 | 8.9595 |  | 0 | 0 | 813.5653 | 1.6416 |  | 0 | 0 | 0 | 0 | 0 | 73299.7122 | 73299.7122 | 147.9006 |  | 8201.887 | 8201.887 | 0 | 65097.8253 | 0 | 1497.7833 | 0 | 14840.9409 | 0 | 3334.7984 | 0 | 14840.9409 | 0 | 3164.7493 | 0 | 14840.9409 | 0 | 3456.1285 | 0 | 14840.9409 | 0 | 16338.7242 | 18175.7393 | 18005.6902 | 18297.0693
129971 | 0 | 242.131 | TRUE | 2663 | Non-CBSA East North Central | 6A | 6A | Hour22 | 4 | Cold | None | None | East North Central | East North Central | Midwest | In another census Place | Electric, 100% Usage | EnergyStar, 100% Usage | Yes | Electric, 100% Usage | 72F | No | 0F | None | Not Applicable | G2601510 | G2601510, G26001600 | None | None | 20 ft^2 | Fiberglass | None | 2 ft | None | data/cambium/LRMER_MidCase_15_2025start,data/cambium/LRMER_LowRECost_15_2025start,data/cambium/LRMER_95DecarbBy2035_15_2025start,data/cambium/LRMER_LowRECost_25_2025start | kg/MWh,kg/MWh,kg/MWh,kg/MWh | /lib/resources/data/cambium/LRMER_MidCase_15_2025start/RFCMc.csv,/lib/resources/data/cambium/LRMER_LowRECost_15_2025start/RFCMc.csv,/lib/resources/data/cambium/LRMER_95DecarbBy2035_15_2025start/RFCMc.csv,/lib/resources/data/cambium/LRMER_LowRECost_25_2025start/RFCMc.csv | lb/MBtu,lb/MBtu,lb/MBtu,lb/MBtu | 195.9,195.9,195.9,195.9 | 147.3,147.3,147.3,147.3 | 177.8,177.8,177.8,177.8 | LRMER_MidCase_15_2025start,LRMER_LowRECost_15_2025start,LRMER_95DecarbBy2035_15_2025start,LRMER_LowRECost_25_2025start | CO2e,CO2e,CO2e,CO2e | 200.0,200.0,200.0,200.0 | 400%+ | RFCMc | Vented Attic | None | None | None | None | None | Single-Family Detached | Single-Family Detached | Single-Family Detached | 2500-2999 | 2500-3999 | Heated Basement | None | 1 | 1 | <8 | None | Brick | No | Fuel Oil | 55F | Yes | 3F | Night -5h | No Exterior Use | Uninsulated | 100% Usage | None | None | None | No | None | No | Fuel Boiler, 80% AFUE | Non-Ducted Heating | Fuel Oil Fuel Boiler | None | None | None | No | None | None | None | None | 80000-99999 | 80000-99999 | 60000-99999 | 15 ACH50 | R-30 | Uninsulated | Uninsulated | Uninsulated | Unfinished, Uninsulated | None | Brick, 12-in, 3-wythe, Uninsulated | Summer = 0.7, Winter = 0.85 | MISO | 100% Incandescent | 100% Usage | 100% Usage | CR04 | None | None | EF 12, National Average | None | None | None | None | None | None | None | None | Cooling Season, 7 days/wk | Left/Right at 15ft | 3 | North | None | 100% | 85% | G26001600 | Not/partially in metro area | None | None | No | Hour18 | 103 | EF 15.9, 100% Usage | Composition Shingles | Stochastic | 1 | 1 | 2018 | 31 | 12 | 15 | None | MI | Owner | 1 | Medium | Vacant | <1940 | <1940 | Electric Standard | Electricity | Yes | Huron Co Mem | 43.78 | -82.98 | F15 B15 L15 R15 | Single, Clear, Non-metal | 0 | 0 |  | 0 | 0 |  | 0 | 0 |  | 0 | 0 |  | 0 | 0 |  | 0 | 0 |  | 319.7405 | 0.40943 |  | 130.4166 | 0.167 |  | 0 | 0 | 0 | 0 | 347.2892 | 0 | 0 |  | 0 | 0 | 0 |  | 21.9803 | 0.028146 |  | 0 | 0 |  | 0 | 0 | 0 | 0 | 0 |  | 480.0504 | 0.61471 |  | 0 | 0 | 23443.9272 | 0 | 0 | 0 | 0 | 0 | 0 | 0 |  | 0 | 0 | 0 |  | 0 | 0 | 0 | 0 |  | 0 | 0 | 0 | 0 | 0 | 24743.4043 | 24743.4043 | 31.6842 |  | 1299.4771 | 1299.4771 | 23443.9272 | 0 | 0 | 234.0963 | 7108.1503 | 0 | 0 | 530.9857 | 7108.1503 | 0 | 0 | 495.488 | 7108.1503 | 0 | 0 | 552.5758 | 7108.1503 | 0 | 0 | 7342.2466 | 7639.136 | 7603.6383 | 7660.7261
129998 | 0 | 242.131 | TRUE | 1690 | CBSA Detroit-Warren-Dearborn, MI | 5A | 5A | Hour22 | 3 | Cold | None | Standard Efficiency, No usage | East North Central | East North Central | Midwest | MI, Detroit | Gas, 80% Usage | EnergyStar, 80% Usage | Yes | Electric, 80% Usage | 70F | No | 0F | None | Not Applicable | G2601630 | G2601630, G26003212 | None | None | 20 ft^2 | Fiberglass | 0% Leakage, Uninsulated | 2 ft | None | data/cambium/LRMER_MidCase_15_2025start,data/cambium/LRMER_LowRECost_15_2025start,data/cambium/LRMER_95DecarbBy2035_15_2025start,data/cambium/LRMER_LowRECost_25_2025start | kg/MWh,kg/MWh,kg/MWh,kg/MWh | /lib/resources/data/cambium/LRMER_MidCase_15_2025start/RFCMc.csv,/lib/resources/data/cambium/LRMER_LowRECost_15_2025start/RFCMc.csv,/lib/resources/data/cambium/LRMER_95DecarbBy2035_15_2025start/RFCMc.csv,/lib/resources/data/cambium/LRMER_LowRECost_25_2025start/RFCMc.csv | lb/MBtu,lb/MBtu,lb/MBtu,lb/MBtu | 195.9,195.9,195.9,195.9 | 147.3,147.3,147.3,147.3 | 177.8,177.8,177.8,177.8 | LRMER_MidCase_15_2025start,LRMER_LowRECost_15_2025start,LRMER_95DecarbBy2035_15_2025start,LRMER_LowRECost_25_2025start | CO2e,CO2e,CO2e,CO2e | 200.0,200.0,200.0,200.0 | 400%+ | RFCMc | Vented Attic | None | None | None | None | None | Single-Family Detached | Single-Family Detached | Single-Family Detached | 1500-1999 | 1500-2499 | Heated Basement | 1 Car | 1 | 1 | <8 | None | Brick | No | Natural Gas | 55F | Yes | 3F | Night +1h | No Exterior Use | Uninsulated | 50% Usage | AC, SEER 13 | 100% Conditioned | Central AC | Yes | None | No | Fuel Furnace, 80% AFUE | Ducted Heating | Natural Gas Fuel Furnace | None | None | None | No | None | None | None | None | 80000-99999 | 80000-99999 | 60000-99999 | 25 ACH50 | R-13 | Uninsulated | Uninsulated | Uninsulated | Unfinished, Uninsulated | None | Brick, 12-in, 3-wythe, Uninsulated | Summer = 0.7, Winter = 0.85 | MISO | 100% Incandescent | 100% Usage | 100% Usage | CR04 | None | EF 17.6 | EF 12, National Average | None | None | None | None | None | None | None | None | Cooling Season, 7 days/wk | Left/Right at 15ft | 3 | East | None | 50% | 85% | G26003212 | In metro area, principal city | None | None | No | Hour9 | 103 | EF 17.6, 100% Usage | Composition Shingles | Stochastic | 1 | 1 | 2018 | 31 | 12 | 15 | None | MI | Owner | 1 | Low | Vacant | 1950s | 1940-59 | Natural Gas Standard | Natural Gas | Yes | Detroit Metropolita | 42.22 | -83.35 | F12 B12 L12 R12 | Double, Low-E, Non-metal, Air, M-Gain | 0 | 0 |  | 0 | 0 |  | 0 | 0 |  | 228.0093 | 0.46007 |  | 2414.0264 | 4.8709 |  | 0 | 0 |  | 319.7405 | 0.64516 |  | 381.2855 | 0.76934 |  | 0 | 0 | 0 | 0 | 0 | 0 | 0 |  | 0 | 0 | 0 |  | 21.9803 | 0.044351 |  | 0 | 0 |  | 0 | 0 | 0 | 0 | 0 |  | 868.0765 | 1.7516 |  | 0 | 0 | 0 | 0 | 0 | 0 | 0 | 0 | 15062.6807 | 30.3927 |  | 0 | 1677.2457 | 3.3843 |  | 0 | 0 | 0 | 0 |  | 0 | 0 | 0 | 0 | 0 | 20972.7519 | 20972.7519 | 42.3178 |  | 4232.8255 | 4232.8255 | 0 | 16739.9264 | 0 | 790.3031 | 0 | 3816.3502 | 0 | 1724.9841 | 0 | 3816.3502 | 0 | 1664.9884 | 0 | 3816.3502 | 0 | 1775.8876 | 0 | 3816.3502 | 0 | 4606.6533 | 5541.3343 | 5481.3386 | 5592.2378
130020 | 0 | 242.131 | TRUE | 853 | Non-CBSA East North Central | 5A | 5A | Hour1 | 2 | Cold | None | None | East North Central | East North Central | Midwest | Not in a census Place | Electric, 120% Usage | EnergyStar, 120% Usage | Yes | Electric, 120% Usage | 70F | No | 0F | None | Double-Loaded Interior | G2600490 | G2600490, G26001702 | None | None | 20 ft^2 | Fiberglass | None | 2 ft | None | data/cambium/LRMER_MidCase_15_2025start,data/cambium/LRMER_LowRECost_15_2025start,data/cambium/LRMER_95DecarbBy2035_15_2025start,data/cambium/LRMER_LowRECost_25_2025start | kg/MWh,kg/MWh,kg/MWh,kg/MWh | /lib/resources/data/cambium/LRMER_MidCase_15_2025start/RFCMc.csv,/lib/resources/data/cambium/LRMER_LowRECost_15_2025start/RFCMc.csv,/lib/resources/data/cambium/LRMER_95DecarbBy2035_15_2025start/RFCMc.csv,/lib/resources/data/cambium/LRMER_LowRECost_25_2025start/RFCMc.csv | lb/MBtu,lb/MBtu,lb/MBtu,lb/MBtu | 195.9,195.9,195.9,195.9 | 147.3,147.3,147.3,147.3 | 177.8,177.8,177.8,177.8 | LRMER_MidCase_15_2025start,LRMER_LowRECost_15_2025start,LRMER_95DecarbBy2035_15_2025start,LRMER_LowRECost_25_2025start | CO2e,CO2e,CO2e,CO2e | 200.0,200.0,200.0,200.0 | 200-300% | RFCMc | None | Middle | None | Bottom | 12 | None | 10 to 19 Unit | Multifamily with 5+ units, 1-3 stories | Multi-Family with 5+ Units | 750-999 | 0-1499 | Slab | None | 1 | 1 | <8 | None | Brick | No | Electricity | 68F | Yes | 12F | Night +5h | No Exterior Use | Uninsulated | 200% Usage | None | None | None | No | None | Yes | Electric Baseboard, 100% Efficiency | Non-Ducted Heating | Electricity Baseboard | None | None | None | No | None | None | None | None | 25000-29999 | 20000-39999 | 20000-39999 | 10 ACH50 | None | None | None | None | Finished, R-30 | Uninsulated | Brick, 12-in, 3-wythe, Uninsulated | Summer = 0.7, Winter = 0.85 | MISO | 100% Incandescent | 100% Usage | 100% Usage | CR04 | None | None | None | None | None | None | None | None | None | None | None | Cooling Season, 7 days/wk | 7 | 1 | Southwest | None | 200% | 89% | G26001702 | In metro area, not/partially in principal city | None | None | None | Hour3 | 103 | EF 17.6, 100% Usage | Asphalt Shingles, Medium | Stochastic | 1 | 1 | 2018 | 31 | 12 | 15 | None | MI | Renter | 1 | High | Occupied | 1960s | 1960-79 | Electric Standard | Electricity | No | Flint Bishop Intl | 42.97 | -83.75 | F15 B15 L15 R15 | Single, Clear, Metal | 0 | 0 |  | 347.5823 | 1.3895 |  | 20.2219 | 0.08084 |  | 0 | 0 |  | 0 | 0 |  | 0 | 0 |  | 0 | 0 |  | 0 | 0 |  | 0 | 2144.401 | 0 | 0 | 2618.2969 | 142.7256 | 0.57057 |  | 0 | 1220.3479 | 4.8785 |  | 16.412 | 0.065609 |  | 2462.6762 | 9.8449 |  | 0 | 0 | 0 | 416.454 | 1.6648 |  | 434.0383 | 1.7351 |  | 0 | 0 | 0 | 0 | 0 | 0 | 0 | 0 | 0 | 0 |  | 0 | 0 | 0 |  | 0 | 0 | 0 | 0 |  | 0 | 0 | 0 | 0 | 0 | 9823.1561 | 9823.1561 | 39.2696 |  | 9823.1561 | 9823.1561 | 0 | 0 | 0 | 1775.8264 | 0 | 0 | 0 | 3992.433 | 0 | 0 | 0 | 3723.4735 | 0 | 0 | 0 | 4193.2038 | 0 | 0 | 0 | 1775.8264 | 3992.433 | 3723.4735 | 4193.2038
130027 | 0 | 242.131 | TRUE | 8194 | CBSA Detroit-Warren-Dearborn, MI | 5A | 5A | Hour22 | 4 | Cold | None | None | East North Central | East North Central | Midwest | MI, Detroit | Electric, 100% Usage | Standard, 100% Usage | Yes | Gas, 100% Usage | 70F | No | 0F | None | Not Applicable | G2601630 | G2601630, G26003212 | None | 318 Rated kWh, 100% Usage | 20 ft^2 | Fiberglass | None | 2 ft | None | data/cambium/LRMER_MidCase_15_2025start,data/cambium/LRMER_LowRECost_15_2025start,data/cambium/LRMER_95DecarbBy2035_15_2025start,data/cambium/LRMER_LowRECost_25_2025start | kg/MWh,kg/MWh,kg/MWh,kg/MWh | /lib/resources/data/cambium/LRMER_MidCase_15_2025start/RFCMc.csv,/lib/resources/data/cambium/LRMER_LowRECost_15_2025start/RFCMc.csv,/lib/resources/data/cambium/LRMER_95DecarbBy2035_15_2025start/RFCMc.csv,/lib/resources/data/cambium/LRMER_LowRECost_25_2025start/RFCMc.csv | lb/MBtu,lb/MBtu,lb/MBtu,lb/MBtu | 195.9,195.9,195.9,195.9 | 147.3,147.3,147.3,147.3 | 177.8,177.8,177.8,177.8 | LRMER_MidCase_15_2025start,LRMER_LowRECost_15_2025start,LRMER_95DecarbBy2035_15_2025start,LRMER_LowRECost_25_2025start | CO2e,CO2e,CO2e,CO2e | 200.0,200.0,200.0,200.0 | 300-400% | RFCMc | Vented Attic | None | None | None | None | None | Single-Family Detached | Single-Family Detached | Single-Family Detached | 4000+ | 4000+ | Unheated Basement | 1 Car | 3 | 3 | <8 | Vinyl, Light | Wood Frame | No | Natural Gas | 55F | No | 0F | None | No Exterior Use | Uninsulated | 100% Usage | Room AC, EER 9.8 | 20% Conditioned | Room AC | No | None | No | Fuel Wall/Floor Furnace, 60% AFUE | Non-Ducted Heating | Natural Gas Fuel Wall/Floor Furnace | None | None | None | No | None | None | None | None | 60000-69999 | 60000-79999 | 60000-99999 | 2 ACH50 | R-30 | Uninsulated | Uninsulated | Uninsulated | Unfinished, Uninsulated | None | Wood Stud, Uninsulated | Summer = 0.7, Winter = 0.85 | MISO | 100% CFL | 100% Usage | 100% Usage | CR04 | None | EF 17.6 | None | None | None | None | None | None | None | None | None | Cooling Season, 7 days/wk | Left/Right at 15ft | 2 | Northeast | None | 100% | 85% | G26003212 | In metro area, principal city | None | None | No | Hour15 | 103 | EF 15.9, 100% Usage | Composition Shingles | Stochastic | 1 | 1 | 2018 | 31 | 12 | 15 | None | MI | Owner | 1 | Medium | Vacant | <1940 | <1940 | Natural Gas Standard | Natural Gas | Yes | Detroit Metropolita | 42.22 | -83.35 | F15 B15 L15 R15 | Single, Clear, Non-metal, Exterior Clear Storm | 0 | 0 |  | 0 | 0 |  | 0 | 0 |  | 0 | 0 |  | 1457.1494 | 0.6064 |  | 0 | 0 |  | 0 | 0 |  | 0 | 0 |  | 0 | 0 | 0 | 0 | 0 | 0 | 0 |  | 0 | 0 | 0 |  | 21.9803 | 0.0091473 |  | 0 | 0 |  | 0 | 0 | 0 | 0 | 0 |  | 914.0887 | 0.38041 |  | 0 | 0 | 0 | 0 | 0 | 0 | 0 | 0 | 60446.7874 | 25.1554 |  | 0 | 1618.0454 | 0.67336 |  | 0 | 0 | 0 | 0 |  | 0 | 0 | 0 | 0 | 0 | 64457.7581 | 64457.7581 | 26.8246 |  | 2393.2184 | 2393.2184 | 0 | 62064.8328 | 0 | 439.5256 | 0 | 14149.4779 | 0 | 958.354 | 0 | 14149.4779 | 0 | 935.356 | 0 | 14149.4779 | 0 | 987.6489 | 0 | 14149.4779 | 0 | 14589.0034 | 15107.8319 | 15084.8339 | 15137.1267
130093 | 0 | 242.131 | TRUE | 3301 | CBSA Detroit-Warren-Dearborn, MI | 5A | 5A | Hour21 | 5 | Cold | None | Standard Efficiency, No usage | East North Central | East North Central | Midwest | MI, Pontiac | Electric, 120% Usage | EnergyStar, 120% Usage | Yes | Gas, 120% Usage | 78F | No | 0F | None | Not Applicable | G2601250 | G2601250, G26002904 | None | None | 20 ft^2 | Fiberglass | 20% Leakage, Uninsulated | 2 ft | None | data/cambium/LRMER_MidCase_15_2025start,data/cambium/LRMER_LowRECost_15_2025start,data/cambium/LRMER_95DecarbBy2035_15_2025start,data/cambium/LRMER_LowRECost_25_2025start | kg/MWh,kg/MWh,kg/MWh,kg/MWh | /lib/resources/data/cambium/LRMER_MidCase_15_2025start/RFCMc.csv,/lib/resources/data/cambium/LRMER_LowRECost_15_2025start/RFCMc.csv,/lib/resources/data/cambium/LRMER_95DecarbBy2035_15_2025start/RFCMc.csv,/lib/resources/data/cambium/LRMER_LowRECost_25_2025start/RFCMc.csv | lb/MBtu,lb/MBtu,lb/MBtu,lb/MBtu | 195.9,195.9,195.9,195.9 | 147.3,147.3,147.3,147.3 | 177.8,177.8,177.8,177.8 | LRMER_MidCase_15_2025start,LRMER_LowRECost_15_2025start,LRMER_95DecarbBy2035_15_2025start,LRMER_LowRECost_25_2025start | CO2e,CO2e,CO2e,CO2e | 200.0,200.0,200.0,200.0 | 400%+ | RFCMc | Vented Attic | None | None | None | None | None | Single-Family Detached | Single-Family Detached | Single-Family Detached | 3000-3999 | 2500-3999 | Unheated Basement | 2 Car | 2 | 2 | <8 | None | Brick | No | Natural Gas | 55F | No | 0F | None | No Exterior Use | Uninsulated | 200% Usage | AC, SEER 13 | 60% Conditioned | Central AC | Yes | None | No | Fuel Furnace, 80% AFUE | Ducted Heating | Natural Gas Fuel Furnace | None | None | None | No | None | None | None | None | 140000-159999 | 140000+ | 100000-149999 | 8 ACH50 | R-49 | Uninsulated | Uninsulated | Uninsulated | Unfinished, Uninsulated | None | Brick, 12-in, 3-wythe, R-7 | Summer = 0.7, Winter = 0.85 | MISO | 100% LED | 100% Usage | 100% Usage | CR04 | None | EF 17.6 | EF 12, National Average | None | None | None | None | None | None | None | None | Cooling Season, 7 days/wk | Left/Right at 15ft | 2 | East | None | 200% | 85% | G26002904 | In metro area, not/partially in principal city | None | None | No | Hour17 | 103 | EF 17.6, 100% Usage | Metal, Dark | Stochastic | 1 | 1 | 2018 | 31 | 12 | 15 | None | MI | Owner | 1 | High | Vacant | 1970s | 1960-79 | Natural Gas Standard | Natural Gas | Yes | Oakland Co Intl | 42.67 | -83.42 | F6 B6 L6 R6 | Double, Clear, Non-metal, Air | 0 | 0 |  | 0 | 0 |  | 0 | 0 |  | 25.4972 | 0.026339 |  | 637.1365 | 0.65817 |  | 0 | 0 |  | 319.7405 | 0.3303 |  | 615.7423 | 0.63607 |  | 0 | 0 | 0 | 0 | 0 | 0 | 0 |  | 0 | 0 | 0 |  | 27.2556 | 0.028156 |  | 0 | 0 |  | 0 | 0 | 0 | 0 | 0 |  | 868.0765 | 0.89674 |  | 0 | 0 | 0 | 0 | 0 | 0 | 0 | 0 | 24075.7884 | 24.8708 |  | 0 | 1493.1971 | 1.5425 |  | 0 | 0 | 0 | 0 |  | 0 | 0 | 0 | 0 | 0 | 28062.4342 | 28062.4342 | 28.9891 |  | 2493.4487 | 2493.4487 | 0 | 25568.9855 | 0 | 458.4522 | 0 | 5829.1999 | 0 | 1017.8046 | 0 | 5829.1999 | 0 | 961.8798 | 0 | 5829.1999 | 0 | 1056.7178 | 0 | 5829.1999 | 0 | 6287.6521 | 6847.0045 | 6791.0797 | 6885.9177
130108 | 0 | 242.131 | TRUE | 3301 | CBSA Detroit-Warren-Dearborn, MI | 5A | 5A | Hour6 | 4 | Cold | None | Standard Efficiency | East North Central | East North Central | Midwest | MI, Livonia | Gas, 100% Usage | EnergyStar, 100% Usage | Yes | Gas, 100% Usage | 80F | No | 0F | None | Not Applicable | G2601630 | G2601630, G26003202 | None | None | 20 ft^2 | Fiberglass | 20% Leakage, Uninsulated | 2 ft | None | data/cambium/LRMER_MidCase_15_2025start,data/cambium/LRMER_LowRECost_15_2025start,data/cambium/LRMER_95DecarbBy2035_15_2025start,data/cambium/LRMER_LowRECost_25_2025start | kg/MWh,kg/MWh,kg/MWh,kg/MWh | /lib/resources/data/cambium/LRMER_MidCase_15_2025start/RFCMc.csv,/lib/resources/data/cambium/LRMER_LowRECost_15_2025start/RFCMc.csv,/lib/resources/data/cambium/LRMER_95DecarbBy2035_15_2025start/RFCMc.csv,/lib/resources/data/cambium/LRMER_LowRECost_25_2025start/RFCMc.csv | lb/MBtu,lb/MBtu,lb/MBtu,lb/MBtu | 195.9,195.9,195.9,195.9 | 147.3,147.3,147.3,147.3 | 177.8,177.8,177.8,177.8 | LRMER_MidCase_15_2025start,LRMER_LowRECost_15_2025start,LRMER_95DecarbBy2035_15_2025start,LRMER_LowRECost_25_2025start | CO2e,CO2e,CO2e,CO2e | 200.0,200.0,200.0,200.0 | 300-400% | RFCMc | Vented Attic | None | None | None | None | None | Single-Family Detached | Single-Family Detached | Single-Family Detached | 3000-3999 | 2500-3999 | Unheated Basement | None | 2 | 2 | <8 | None | Brick | No | Natural Gas | 68F | Yes | 3F | Night -3h | No Exterior Use | Uninsulated | 100% Usage | AC, SEER 13 | 100% Conditioned | Central AC | Yes | None | No | Fuel Furnace, 92.5% AFUE | Ducted Heating | Natural Gas Fuel Furnace | None | None | None | No | None | None | None | None | 100000-119999 | 100000-119999 | 100000-149999 | 20 ACH50 | R-19 | Uninsulated | Uninsulated | Uninsulated | Unfinished, Uninsulated | None | Brick, 12-in, 3-wythe, Uninsulated | Summer = 0.7, Winter = 0.85 | MISO | 100% Incandescent | 100% Usage | 100% Usage | CR04 | None | None | EF 12, National Average | None | None | None | None | Has Pool | None | 1.0 HP Pump | Typical Efficiency | Cooling Season, 7 days/wk | Left/Right at 15ft | 5 | North | None | 100% | 85% | G26003202 | In metro area, not/partially in principal city | None | None | No | Hour20 | 103 | EF 15.9, 100% Usage | Composition Shingles | Stochastic | 1 | 1 | 2018 | 31 | 12 | 15 | None | MI | Owner | 1 | Medium | Occupied | 1950s | 1940-59 | Natural Gas Standard | Natural Gas | Yes | Detroit Metropolita | 42.22 | -83.35 | F18 B18 L18 R18 | Single, Clear, Non-metal | 67.9925 | 0.070238 |  | 68.8717 | 0.071146 |  | 45.1329 | 0.046623 |  | 85.5768 | 0.088403 |  | 1985.5565 | 2.0511 |  | 0 | 0 |  | 319.7405 | 0.3303 |  | 1452.1672 | 1.5001 |  | 0 | 0 | 0 | 0 | 0 | 264.9362 | 0.27368 |  | 0 | 3321.6675 | 3.4313 |  | 21.9803 | 0.022706 |  | 3078.7116 | 3.1804 |  | 0 | 3424.5355 | 0 | 41.323 | 0.042688 |  | 480.0504 | 0.4959 |  | 604.6056 | 0 | 0 | 0 | 916.4332 | 0 | 0 | 0 | 66153.4673 | 68.3379 |  | 0 | 7324.7253 | 7.5666 |  | 0 | 0 | 1214.7796 | 1.2549 |  | 0 | 0 | 0 | 0 | 0 | 90872.5467 | 90872.5467 | 93.8732 |  | 15263.4344 | 15263.4344 | 0 | 75609.1123 | 0 | 2678.0248 | 0 | 17237.3329 | 0 | 6055.7394 | 0 | 17237.3329 | 0 | 5752.717 | 0 | 17237.3329 | 0 | 6283.9281 | 0 | 17237.3329 | 0 | 19915.3577 | 23293.0722 | 22990.0499 | 23521.261
130130 | 0 | 242.131 | TRUE | 3301 | CBSA Detroit-Warren-Dearborn, MI | 5A | 5A | Hour0 | 4 | Cold | None | Standard Efficiency | East North Central | East North Central | Midwest | Not in a census Place | Gas, 100% Usage | Standard, 100% Usage | Yes | Gas, 100% Usage | 75F | No | 0F | None | Not Applicable | G2601250 | G2601250, G26002905 | None | None | 20 ft^2 | Fiberglass | 10% Leakage, Uninsulated | 2 ft | None | data/cambium/LRMER_MidCase_15_2025start,data/cambium/LRMER_LowRECost_15_2025start,data/cambium/LRMER_95DecarbBy2035_15_2025start,data/cambium/LRMER_LowRECost_25_2025start | kg/MWh,kg/MWh,kg/MWh,kg/MWh | /lib/resources/data/cambium/LRMER_MidCase_15_2025start/RFCMc.csv,/lib/resources/data/cambium/LRMER_LowRECost_15_2025start/RFCMc.csv,/lib/resources/data/cambium/LRMER_95DecarbBy2035_15_2025start/RFCMc.csv,/lib/resources/data/cambium/LRMER_LowRECost_25_2025start/RFCMc.csv | lb/MBtu,lb/MBtu,lb/MBtu,lb/MBtu | 195.9,195.9,195.9,195.9 | 147.3,147.3,147.3,147.3 | 177.8,177.8,177.8,177.8 | LRMER_MidCase_15_2025start,LRMER_LowRECost_15_2025start,LRMER_95DecarbBy2035_15_2025start,LRMER_LowRECost_25_2025start | CO2e,CO2e,CO2e,CO2e | 200.0,200.0,200.0,200.0 | 400%+ | RFCMc | Vented Attic | None | None | None | None | None | Single-Family Detached | Single-Family Detached | Single-Family Detached | 3000-3999 | 2500-3999 | Unheated Basement | None | 2 | 2 | <8 | Vinyl, Light | Brick | No | Natural Gas | 75F | Yes | 12F | Day and Night +1h | No Exterior Use | Uninsulated | 100% Usage | AC, SEER 13 | 100% Conditioned | Central AC | Yes | None | No | Fuel Furnace, 80% AFUE | Ducted Heating | Natural Gas Fuel Furnace | None | None | None | No | None | None | None | None | 120000-139999 | 120000-139999 | 100000-149999 | 5 ACH50 | R-19 | Ceiling R-13 | Uninsulated | Uninsulated | Unfinished, Uninsulated | None | Brick, 12-in, 3-wythe, R-11 | Summer = 0.7, Winter = 0.85 | MISO | 100% CFL | 100% Usage | 100% Usage | CR04 | None | EF 15.9 | EF 12, National Average | None | None | None | None | None | None | None | Typical Efficiency | Cooling Season, 7 days/wk | Left/Right at 15ft | 3 | Southeast | None | 100% | 85% | G26002905 | In metro area, not/partially in principal city | None | None | No | Hour10 | 103 | EF 19.9, 100% Usage | Composition Shingles | Stochastic | 1 | 1 | 2018 | 31 | 12 | 15 | None | MI | Owner | 1 | Medium | Occupied | 1980s | 1980-99 | Natural Gas Standard | Natural Gas | Yes | Oakland Co Intl | 42.67 | -83.42 | F9 B9 L9 R9 | Double, Clear, Non-metal, Air | 67.9925 | 0.070238 |  | 89.3867 | 0.092338 |  | 37.5131 | 0.038752 |  | 291.0196 | 0.30063 |  | 2038.3093 | 2.1056 |  | 0 | 0 |  | 319.7405 | 0.3303 |  | 977.392 | 1.0097 |  | 0 | 0 | 0 | 0 | 0 | 66.2341 | 0.068421 |  | 0 | 1062.6757 | 1.0978 |  | 21.9803 | 0.022706 |  | 2573.7501 | 2.6587 |  | 0 | 0 | 0 | 32.2378 | 0.033302 |  | 880.0924 | 0.90915 |  | 492.0663 | 0 | 0 | 0 | 1187.2309 | 0 | 0 | 0 | 38214.123 | 39.476 |  | 0 | 5703.163 | 5.8915 |  | 0 | 0 | 947.2057 | 0.97848 |  | 0 | 0 | 0 | 0 | 0 | 55001.82 | 55001.82 | 56.818 |  | 8950.0974 | 8950.0974 | 0 | 46051.7226 | 0 | 1630.7902 | 0 | 10498.8535 | 0 | 3625.3815 | 0 | 10498.8535 | 0 | 3441.6267 | 0 | 10498.8535 | 0 | 3781.3138 | 0 | 10498.8535 | 0 | 12129.6437 | 14124.235 | 13940.4802 | 14280.1674
130153 | 0 | 242.131 | TRUE | 2663 | Non-CBSA East North Central | 6A | 6A | Hour3 | 4 | Cold | None | None | East North Central | East North Central | Midwest | In another census Place | Propane, 100% Usage | EnergyStar, 100% Usage | Yes | Electric, 100% Usage | 76F | No | 0F | None | Not Applicable | G2600110 | G2600110, G26001300 | None | 318 Rated kWh, 100% Usage | 20 ft^2 | Fiberglass | 30% Leakage, Uninsulated | 2 ft | None | data/cambium/LRMER_MidCase_15_2025start,data/cambium/LRMER_LowRECost_15_2025start,data/cambium/LRMER_95DecarbBy2035_15_2025start,data/cambium/LRMER_LowRECost_25_2025start | kg/MWh,kg/MWh,kg/MWh,kg/MWh | /lib/resources/data/cambium/LRMER_MidCase_15_2025start/RFCMc.csv,/lib/resources/data/cambium/LRMER_LowRECost_15_2025start/RFCMc.csv,/lib/resources/data/cambium/LRMER_95DecarbBy2035_15_2025start/RFCMc.csv,/lib/resources/data/cambium/LRMER_LowRECost_25_2025start/RFCMc.csv | lb/MBtu,lb/MBtu,lb/MBtu,lb/MBtu | 195.9,195.9,195.9,195.9 | 147.3,147.3,147.3,147.3 | 177.8,177.8,177.8,177.8 | LRMER_MidCase_15_2025start,LRMER_LowRECost_15_2025start,LRMER_95DecarbBy2035_15_2025start,LRMER_LowRECost_25_2025start | CO2e,CO2e,CO2e,CO2e | 200.0,200.0,200.0,200.0 | 300-400% | RFCMc | Vented Attic | None | None | None | None | None | Single-Family Detached | Single-Family Detached | Single-Family Detached | 2500-2999 | 2500-3999 | Vented Crawlspace | 1 Car | 1 | 1 | <8 | None | Brick | No | Other Fuel | 67F | No | 0F | None | No Exterior Use | Uninsulated | 100% Usage | AC, SEER 13 | 80% Conditioned | Central AC | Yes | None | No | Other | Ducted Heating | None | None | None | None | No | None | None | None | None | 80000-99999 | 80000-99999 | 60000-99999 | 10 ACH50 | R-30 | Uninsulated | Uninsulated | Uninsulated | Unfinished, Uninsulated | None | Brick, 12-in, 3-wythe, R-7 | Summer = 0.7, Winter = 0.85 | MISO | 100% CFL | 100% Usage | 100% Usage | CR04 | None | EF 19.9 | None | None | None | None | Electric | None | None | None | None | Cooling Season, 7 days/wk | Left/Right at 15ft | 4 | Southeast | None | 100% | 85% | G26001300 | Not/partially in metro area | None | None | No | Hour19 | 103 | EF 17.6, 100% Usage | Composition Shingles | Stochastic | 1 | 1 | 2018 | 31 | 12 | 15 | None | MI | Owner | 1 | Medium | Occupied | 1970s | 1960-79 | Fuel Oil Standard | Fuel Oil | Yes | Mbs Intl | 43.53 | -84.08 | F15 B15 L15 R15 | Double, Clear, Non-metal, Air, Exterior Clear Storm | 0 | 0 |  | 58.0281 | 0.074306 |  | 37.8062 | 0.048411 |  | 414.1094 | 0.53027 |  | 1467.4068 | 1.879 |  | 171.7396 | 0.21991 |  | 0 | 0 |  | 0 | 0 |  | 0 | 0 | 1314.4237 | 1298.5979 | 0 | 58.3211 | 0.074681 |  | 24.911 | 887.4192 | 1.1363 |  | 21.9803 | 0.028146 |  | 2663.4299 | 3.4106 |  | 0 | 0 | 0 | 537.1993 | 0.68789 |  | 817.9614 | 1.0474 |  | 0 | 0 | 0 | 6915.0119 | 0 | 0 | 0 | 0 | 0 | 0 |  | 0 | 0 | 0 |  | 0 | 0 | 0 | 0 |  | 770.4838 | 0 | 0 | 0 | 0 | 17458.8298 | 17458.8298 | 22.3562 |  | 9773.334 | 9773.334 | 6915.0119 | 0 | 770.4838 | 1773.4359 | 2096.6005 | 0 | 212.0417 | 3950.8562 | 2096.6005 | 0 | 212.0417 | 3753.4315 | 2096.6005 | 0 | 212.0417 | 4114.9092 | 2096.6005 | 0 | 212.0417 | 4082.0782 | 6259.4985 | 6062.0738 | 6423.5515
130155 | 0 | 242.131 | TRUE | 1202 | CBSA Detroit-Warren-Dearborn, MI | 5A | 5A | Hour3 | 2 | Cold | None | Standard Efficiency | East North Central | East North Central | Midwest | MI, Farmington Hills | Gas, 80% Usage | EnergyStar, 80% Usage | Yes | Gas, 80% Usage | 65F | No | 0F | None | Not Applicable | G2601250 | G2601250, G26002907 | None | None | 20 ft^2 | Fiberglass | 0% Leakage, Uninsulated | 2 ft | None | data/cambium/LRMER_MidCase_15_2025start,data/cambium/LRMER_LowRECost_15_2025start,data/cambium/LRMER_95DecarbBy2035_15_2025start,data/cambium/LRMER_LowRECost_25_2025start | kg/MWh,kg/MWh,kg/MWh,kg/MWh | /lib/resources/data/cambium/LRMER_MidCase_15_2025start/RFCMc.csv,/lib/resources/data/cambium/LRMER_LowRECost_15_2025start/RFCMc.csv,/lib/resources/data/cambium/LRMER_95DecarbBy2035_15_2025start/RFCMc.csv,/lib/resources/data/cambium/LRMER_LowRECost_25_2025start/RFCMc.csv | lb/MBtu,lb/MBtu,lb/MBtu,lb/MBtu | 195.9,195.9,195.9,195.9 | 147.3,147.3,147.3,147.3 | 177.8,177.8,177.8,177.8 | LRMER_MidCase_15_2025start,LRMER_LowRECost_15_2025start,LRMER_95DecarbBy2035_15_2025start,LRMER_LowRECost_25_2025start | CO2e,CO2e,CO2e,CO2e | 200.0,200.0,200.0,200.0 | 400%+ | RFCMc | Vented Attic | None | Middle | None | None | 10 | Single-Family Attached | Single-Family Attached | Single-Family Attached | 1000-1499 | 0-1499 | Heated Basement | None | 1 | 1 | <8 | Vinyl, Light | Wood Frame | No | Natural Gas | 70F | No | 0F | None | No Exterior Use | Uninsulated | 50% Usage | AC, SEER 15 | 100% Conditioned | Central AC | Yes | None | No | Fuel Furnace, 80% AFUE | Ducted Heating | Natural Gas Fuel Furnace | None | None | None | No | None | None | None | None | 120000-139999 | 120000-139999 | 100000-149999 | 20 ACH50 | R-38 | Uninsulated | Wall R-10, Exterior | R-10, Exterior | Unfinished, Uninsulated | None | Wood Stud, R-11 | Summer = 0.7, Winter = 0.85 | MISO | 100% CFL | 100% Usage | 100% Usage | CR04 | None | None | None | None | None | None | None | None | None | None | None | Cooling Season, 7 days/wk | 4 | 2 | South | None | 50% | 104% | G26002907 | In metro area, not/partially in principal city | None | None | No | Hour8 | 103 | EF 10.5, 100% Usage | Asphalt Shingles, Medium | Stochastic | 1 | 1 | 2018 | 31 | 12 | 15 | None | MI | Owner | 1 | Low | Occupied | 1990s | 1980-99 | Natural Gas Standard | Natural Gas | Yes | Oakland Co Intl | 42.67 | -83.42 | F15 B15 L15 R15 | Double, Low-E, Non-metal, Air, M-Gain | 67.9925 | 0.19289 |  | 26.3764 | 0.074828 |  | 17.2912 | 0.049054 |  | 135.1058 | 0.38329 |  | 1084.9491 | 3.0779 |  | 0 | 0 |  | 0 | 0 |  | 255.558 | 0.725 |  | 0 | 0 | 0 | 0 | 0 | 40.1507 | 0.11391 |  | 0 | 486.2049 | 1.3793 |  | 16.412 | 0.04656 |  | 967.7207 | 2.7454 |  | 0 | 0 | 0 | 21.3942 | 0.060694 |  | 727.1093 | 2.0628 |  | 0 | 0 | 0 | 0 | 351.3922 | 0 | 0 | 0 | 10000.1711 | 28.3699 |  | 0 | 2741.9729 | 7.7788 |  | 0 | 0 | 624.8275 | 1.7726 |  | 0 | 0 | 0 | 0 | 0 | 17564.9215 | 17564.9215 | 49.8306 |  | 3846.2647 | 3846.2647 | 0 | 13718.6568 | 0 | 699.273 | 0 | 3127.5489 | 0 | 1563.0131 | 0 | 3127.5489 | 0 | 1478.883 | 0 | 3127.5489 | 0 | 1626.6285 | 0 | 3127.5489 | 0 | 3826.8218 | 4690.562 | 4606.4319 | 4754.1774
130213 | 0 | 242.131 | TRUE | 1675 | CBSA Detroit-Warren-Dearborn, MI | 5A | 5A | Hour7 | 3 | Cold | None | Standard Efficiency | East North Central | East North Central | Midwest | MI, Southfield | None | None | None | Electric, 100% Usage | 72F | No | 0F | None | Not Applicable | G2601250 | G2601250, G26002907 | None | None | 20 ft^2 | Fiberglass | 0% Leakage, Uninsulated | 2 ft | None | data/cambium/LRMER_MidCase_15_2025start,data/cambium/LRMER_LowRECost_15_2025start,data/cambium/LRMER_95DecarbBy2035_15_2025start,data/cambium/LRMER_LowRECost_25_2025start | kg/MWh,kg/MWh,kg/MWh,kg/MWh | /lib/resources/data/cambium/LRMER_MidCase_15_2025start/RFCMc.csv,/lib/resources/data/cambium/LRMER_LowRECost_15_2025start/RFCMc.csv,/lib/resources/data/cambium/LRMER_95DecarbBy2035_15_2025start/RFCMc.csv,/lib/resources/data/cambium/LRMER_LowRECost_25_2025start/RFCMc.csv | lb/MBtu,lb/MBtu,lb/MBtu,lb/MBtu | 195.9,195.9,195.9,195.9 | 147.3,147.3,147.3,147.3 | 177.8,177.8,177.8,177.8 | LRMER_MidCase_15_2025start,LRMER_LowRECost_15_2025start,LRMER_95DecarbBy2035_15_2025start,LRMER_LowRECost_25_2025start | CO2e,CO2e,CO2e,CO2e | 200.0,200.0,200.0,200.0 | 400%+ | RFCMc | Vented Attic | None | Middle | None | None | 8 | Single-Family Attached | Single-Family Attached | Single-Family Attached | 1500-1999 | 1500-2499 | Heated Basement | None | 2 | 2 | <8 | None | Brick | No | Natural Gas | 68F | Yes | 3F | Night | No Exterior Use | Uninsulated | 100% Usage | Room AC, EER 10.7 | 20% Conditioned | Room AC | Yes | None | No | Fuel Furnace, 92.5% AFUE | Ducted Heating | Natural Gas Fuel Furnace | None | None | None | No | None | None | None | None | 50000-59999 | 40000-59999 | 40000-59999 | 25 ACH50 | R-19 | Uninsulated | Uninsulated | Uninsulated | Unfinished, Uninsulated | None | Brick, 12-in, 3-wythe, R-7 | Summer = 0.7, Winter = 0.85 | MISO | 100% CFL | 100% Usage | 100% Usage | CR04 | None | None | None | None | None | None | None | None | None | None | None | Cooling Season, 7 days/wk | 4 | 1 | West | None | 100% | 104% | G26002907 | In metro area, not/partially in principal city | None | None | No | Hour19 | 103 | EF 17.6, 100% Usage | Asphalt Shingles, Medium | Stochastic | 1 | 1 | 2018 | 31 | 12 | 15 | None | MI | Owner | 1 | Medium | Occupied | 1970s | 1960-79 | Natural Gas Standard | Natural Gas | Yes | Oakland Co Intl | 42.67 | -83.42 | F6 B6 L6 R6 | Double, Low-E, Non-metal, Air, M-Gain | 67.9925 | 0.13842 |  | 0 | 0 |  | 0 | 0 |  | 0 | 0 |  | 281.9344 | 0.57397 |  | 0 | 0 |  | 0 | 0 |  | 462.1731 | 0.9409 |  | 0 | 0 | 0 | 0 | 0 | 46.0122 | 0.093673 |  | 0 | 616.0354 | 1.2541 |  | 21.9803 | 0.044748 |  | 1872.4311 | 3.8119 |  | 0 | 0 | 0 | 346.9961 | 0.70642 |  | 434.0383 | 0.88362 |  | 0 | 0 | 0 | 0 | 0 | 0 | 0 | 0 | 20829.7332 | 42.4056 |  | 0 | 2936.5721 | 5.9783 |  | 0 | 0 | 0 | 0 |  | 0 | 0 | 0 | 0 | 0 | 27915.6056 | 27915.6056 | 56.8312 |  | 4149.3002 | 4149.3002 | 0 | 23766.0123 | 0 | 741.4434 | 0 | 5418.1899 | 0 | 1676.1467 | 0 | 5418.1899 | 0 | 1578.0002 | 0 | 5418.1899 | 0 | 1739.4537 | 0 | 5418.1899 | 0 | 6159.6333 | 7094.3366 | 6996.1901 | 7157.6436
130317 | 0 | 242.131 | TRUE | 2176 | Non-CBSA East North Central | 5A | 5A | Hour8 | 4 | Cold | None | None | East North Central | East North Central | Midwest | Not in a census Place | Gas, 80% Usage | EnergyStar, 80% Usage | Yes | Gas, 80% Usage | 75F | No | 0F | None | Not Applicable | G2601390 | G2601390, G26000802 | None | None | 20 ft^2 | Fiberglass | 20% Leakage, R-4 | 2 ft | None | data/cambium/LRMER_MidCase_15_2025start,data/cambium/LRMER_LowRECost_15_2025start,data/cambium/LRMER_95DecarbBy2035_15_2025start,data/cambium/LRMER_LowRECost_25_2025start | kg/MWh,kg/MWh,kg/MWh,kg/MWh | /lib/resources/data/cambium/LRMER_MidCase_15_2025start/RFCMc.csv,/lib/resources/data/cambium/LRMER_LowRECost_15_2025start/RFCMc.csv,/lib/resources/data/cambium/LRMER_95DecarbBy2035_15_2025start/RFCMc.csv,/lib/resources/data/cambium/LRMER_LowRECost_25_2025start/RFCMc.csv | lb/MBtu,lb/MBtu,lb/MBtu,lb/MBtu | 195.9,195.9,195.9,195.9 | 147.3,147.3,147.3,147.3 | 177.8,177.8,177.8,177.8 | LRMER_MidCase_15_2025start,LRMER_LowRECost_15_2025start,LRMER_95DecarbBy2035_15_2025start,LRMER_LowRECost_25_2025start | CO2e,CO2e,CO2e,CO2e | 200.0,200.0,200.0,200.0 | 300-400% | RFCMc | Vented Attic | None | None | None | None | None | Single-Family Detached | Single-Family Detached | Single-Family Detached | 2000-2499 | 1500-2499 | Slab | None | 1 | 1 | <8 | Vinyl, Light | Brick | No | Natural Gas | 67F | Yes | 3F | Night +5h | No Exterior Use | Uninsulated | 50% Usage | AC, SEER 15 | 100% Conditioned | Central AC | Yes | None | No | Fuel Furnace, 80% AFUE | Ducted Heating | Natural Gas Fuel Furnace | None | None | None | No | None | None | None | None | 80000-99999 | 80000-99999 | 60000-99999 | 15 ACH50 | R-19 | None | None | None | Unfinished, Uninsulated | Uninsulated | Brick, 12-in, 3-wythe, Uninsulated | Summer = 0.7, Winter = 0.85 | MISO | 100% CFL | 100% Usage | 100% Usage | CR04 | None | None | None | None | None | None | Electric | None | None | None | None | Cooling Season, 7 days/wk | Left/Right at 15ft | 3 | North | None | 50% | 85% | G26000802 | In metro area, not/partially in principal city | None | None | No | Hour1 | 103 | EF 15.9, 100% Usage | Asphalt Shingles, Medium | Stochastic | 1 | 1 | 2018 | 31 | 12 | 15 | None | MI | Owner | 1 | Low | Occupied | 1960s | 1960-79 | Electric Standard | Electricity | Yes | Tulip City | 42.75 | -86.1 | F15 B15 L15 R15 | Double, Clear, Non-metal, Air | 0 | 0 |  | 37.5131 | 0.058787 |  | 24.618 | 0.038579 |  | 157.6722 | 0.24709 |  | 1567.9302 | 2.4571 |  | 0 | 0 |  | 0 | 0 |  | 986.1842 | 1.5454 |  | 0 | 0 | 1105.7571 | 1092.5689 | 1858.9498 | 52.1667 | 0.08175 |  | 0 | 753.7788 | 1.1812 |  | 21.9803 | 0.034445 |  | 1143.5633 | 1.7921 |  | 0 | 0 | 0 | 25.7903 | 0.040416 |  | 480.0504 | 0.75228 |  | 0 | 0 | 0 | 0 | 498.2208 | 0 | 0 | 0 | 38919.252 | 60.9902 |  | 0 | 0 | 0 |  | 0 | 0 | 757.8818 | 1.1877 |  | 0 | 0 | 0 | 0 | 0 | 49483.5848 | 49483.5848 | 77.5455 |  | 9308.2303 | 9308.2303 | 0 | 40175.0615 | 0 | 1683.9245 | 0 | 9159.1172 | 0 | 3757.6567 | 0 | 9159.1172 | 0 | 3555.6226 | 0 | 9159.1172 | 0 | 3923.4198 | 0 | 9159.1172 | 0 | 10843.0417 | 12916.7739 | 12714.7398 | 13082.537
130346 | 0 | 242.131 | TRUE | 1220 | CBSA Detroit-Warren-Dearborn, MI | 5A | 5A | Hour21 | 3 | Cold | None | Standard Efficiency | East North Central | East North Central | Midwest | MI, Dearborn | Electric, 120% Usage | EnergyStar, 120% Usage | Yes | Gas, 120% Usage | 78F | No | 0F | None | Not Applicable | G2601630 | G2601630, G26003203 | None | 290 Rated kWh, 120% Usage | 20 ft^2 | Fiberglass | None | 2 ft | None | data/cambium/LRMER_MidCase_15_2025start,data/cambium/LRMER_LowRECost_15_2025start,data/cambium/LRMER_95DecarbBy2035_15_2025start,data/cambium/LRMER_LowRECost_25_2025start | kg/MWh,kg/MWh,kg/MWh,kg/MWh | /lib/resources/data/cambium/LRMER_MidCase_15_2025start/RFCMc.csv,/lib/resources/data/cambium/LRMER_LowRECost_15_2025start/RFCMc.csv,/lib/resources/data/cambium/LRMER_95DecarbBy2035_15_2025start/RFCMc.csv,/lib/resources/data/cambium/LRMER_LowRECost_25_2025start/RFCMc.csv | lb/MBtu,lb/MBtu,lb/MBtu,lb/MBtu | 195.9,195.9,195.9,195.9 | 147.3,147.3,147.3,147.3 | 177.8,177.8,177.8,177.8 | LRMER_MidCase_15_2025start,LRMER_LowRECost_15_2025start,LRMER_95DecarbBy2035_15_2025start,LRMER_LowRECost_25_2025start | CO2e,CO2e,CO2e,CO2e | 200.0,200.0,200.0,200.0 | 200-300% | RFCMc | Vented Attic | None | None | None | None | None | Single-Family Detached | Single-Family Detached | Single-Family Detached | 1000-1499 | 0-1499 | Slab | None | 1 | 1 | <8 | Vinyl, Light | Wood Frame | No | Natural Gas | 70F | No | 0F | None | No Exterior Use | Uninsulated | 200% Usage | Room AC, EER 9.8 | 40% Conditioned | Room AC | No | None | No | Fuel Wall/Floor Furnace, 60% AFUE | Non-Ducted Heating | Natural Gas Fuel Wall/Floor Furnace | None | None | None | No | None | None | None | None | 25000-29999 | 20000-39999 | 20000-39999 | 10 ACH50 | R-30 | None | None | None | Unfinished, Uninsulated | Uninsulated | Wood Stud, Uninsulated | Summer = 0.7, Winter = 0.85 | MISO | 100% LED | 100% Usage | 100% Usage | CR04 | None | None | EF 12, National Average | None | None | None | None | None | None | None | None | Cooling Season, 7 days/wk | Left/Right at 15ft | 1 | North | None | 200% | 85% | G26003203 | In metro area, not/partially in principal city | None | None | No | Hour14 | 103 | EF 15.9, 100% Usage | Composition Shingles | Stochastic | 1 | 1 | 2018 | 31 | 12 | 15 | None | MI | Owner | 1 | High | Occupied | 1950s | 1940-59 | Natural Gas Standard | Natural Gas | Yes | Detroit Metropolita | 42.22 | -83.35 | F15 B15 L15 R15 | Double, Clear, Metal, Air | 67.9925 | 0.19004 |  | 330.8772 | 0.92483 |  | 19.3427 | 0.054064 |  | 0 | 0 |  | 566.5064 | 1.5834 |  | 67.6994 | 0.18923 |  | 319.7405 | 0.8937 |  | 0 | 0 |  | 0 | 0 | 0 | 0 | 0 | 26.9625 | 0.075363 |  | 0 | 375.131 | 1.0485 |  | 21.9803 | 0.061437 |  | 3076.9532 | 8.6003 |  | 0 | 0 | 0 | 27.8418 | 0.07782 |  | 480.0504 | 1.3418 |  | 0 | 0 | 0 | 0 | 0 | 0 | 0 | 0 | 29730.3016 | 83.0986 |  | 0 | 3915.4295 | 10.9439 |  | 0 | 0 | 815.6168 | 2.2797 |  | 0 | 0 | 0 | 0 | 0 | 39842.1328 | 39842.1328 | 111.362 |  | 5380.7848 | 5380.7848 | 0 | 34461.3479 | 0 | 963.5372 | 0 | 7856.4838 | 0 | 2175.5052 | 0 | 7856.4838 | 0 | 2054.4437 | 0 | 7856.4838 | 0 | 2256.9895 | 0 | 7856.4838 | 0 | 8820.0211 | 10031.989 | 9910.9275 | 10113.4733
130380 | 0 | 242.131 | TRUE | 1690 | CBSA Detroit-Warren-Dearborn, MI | 5A | 5A | Hour22 | 3 | Cold | None | Standard Efficiency, No usage | East North Central | East North Central | Midwest | MI, Pontiac | Gas, 80% Usage | Standard, 80% Usage | Yes | Gas, 80% Usage | 72F | Yes | 2F | Night Setup +1h | Not Applicable | G2601250 | G2601250, G26002904 | None | 290 Rated kWh, 80% Usage | 20 ft^2 | Fiberglass | 20% Leakage, Uninsulated | 2 ft | None | data/cambium/LRMER_MidCase_15_2025start,data/cambium/LRMER_LowRECost_15_2025start,data/cambium/LRMER_95DecarbBy2035_15_2025start,data/cambium/LRMER_LowRECost_25_2025start | kg/MWh,kg/MWh,kg/MWh,kg/MWh | /lib/resources/data/cambium/LRMER_MidCase_15_2025start/RFCMc.csv,/lib/resources/data/cambium/LRMER_LowRECost_15_2025start/RFCMc.csv,/lib/resources/data/cambium/LRMER_95DecarbBy2035_15_2025start/RFCMc.csv,/lib/resources/data/cambium/LRMER_LowRECost_25_2025start/RFCMc.csv | lb/MBtu,lb/MBtu,lb/MBtu,lb/MBtu | 195.9,195.9,195.9,195.9 | 147.3,147.3,147.3,147.3 | 177.8,177.8,177.8,177.8 | LRMER_MidCase_15_2025start,LRMER_LowRECost_15_2025start,LRMER_95DecarbBy2035_15_2025start,LRMER_LowRECost_25_2025start | CO2e,CO2e,CO2e,CO2e | 200.0,200.0,200.0,200.0 | 400%+ | RFCMc | Vented Attic | None | None | None | None | None | Single-Family Detached | Single-Family Detached | Single-Family Detached | 1500-1999 | 1500-2499 | Unheated Basement | None | 1 | 1 | <8 | Brick, Medium/Dark | Wood Frame | No | Natural Gas | 55F | No | 0F | None | No Exterior Use | Uninsulated | 50% Usage | Room AC, EER 10.7 | 20% Conditioned | Room AC | Yes | None | No | Fuel Furnace, 92.5% AFUE | Ducted Heating | Natural Gas Fuel Furnace | None | None | None | No | None | None | None | None | 100000-119999 | 100000-119999 | 100000-149999 | 15 ACH50 | R-30 | Uninsulated | Uninsulated | Uninsulated | Unfinished, Uninsulated | None | Wood Stud, Uninsulated | Summer = 0.7, Winter = 0.85 | MISO | 100% Incandescent | 100% Usage | 100% Usage | CR04 | None | None | EF 12, National Average | None | None | None | None | None | None | None | None | Cooling Season, 7 days/wk | Left/Right at 15ft | 4 | Northeast | None | 50% | 85% | G26002904 | In metro area, not/partially in principal city | None | None | No | Hour15 | 103 | EF 10.5, 100% Usage | Composition Shingles | Stochastic | 1 | 1 | 2018 | 31 | 12 | 15 | None | MI | Owner | 1 | Low | Vacant | 1950s | 1940-59 | Natural Gas Standard | Natural Gas | Yes | Oakland Co Intl | 42.67 | -83.42 | F15 B15 L15 R15 | Single, Clear, Metal | 0 | 0 |  | 0 | 0 |  | 0 | 0 |  | 0 | 0 |  | 527.2349 | 1.0638 |  | 0 | 0 |  | 319.7405 | 0.64516 |  | 401.8004 | 0.81073 |  | 0 | 0 | 0 | 0 | 0 | 0 | 0 |  | 0 | 0 | 0 |  | 21.9803 | 0.044351 |  | 0 | 0 |  | 0 | 0 | 0 | 0 | 0 |  | 727.1093 | 1.4671 |  | 0 | 0 | 0 | 0 | 0 | 0 | 0 | 0 | 18119.412 | 36.5605 |  | 0 | 1531.0033 | 3.0892 |  | 0 | 0 | 0 | 0 |  | 0 | 0 | 0 | 0 | 0 | 21647.9877 | 21647.9877 | 43.6803 |  | 1997.5724 | 1997.5724 | 0 | 19650.4152 | 0 | 364.5159 | 0 | 4479.8842 | 0 | 810.7329 | 0 | 4479.8842 | 0 | 770.0973 | 0 | 4479.8842 | 0 | 841.1734 | 0 | 4479.8842 | 0 | 4844.4001 | 5290.617 | 5249.9815 | 5321.0576
130418 | 0 | 242.131 | TRUE | 3301 | CBSA Detroit-Warren-Dearborn, MI | 5A | 5A | Hour19 | 5 | Cold | None | Standard Efficiency | East North Central | East North Central | Midwest | MI, Southfield | Gas, 80% Usage | EnergyStar, 80% Usage | Yes | Gas, 80% Usage | 76F | No | 0F | None | Not Applicable | G2601250 | G2601250, G26002907 | None | 290 Rated kWh, 80% Usage | 20 ft^2 | Fiberglass | 0% Leakage, Uninsulated | 2 ft | None | data/cambium/LRMER_MidCase_15_2025start,data/cambium/LRMER_LowRECost_15_2025start,data/cambium/LRMER_95DecarbBy2035_15_2025start,data/cambium/LRMER_LowRECost_25_2025start | kg/MWh,kg/MWh,kg/MWh,kg/MWh | /lib/resources/data/cambium/LRMER_MidCase_15_2025start/RFCMc.csv,/lib/resources/data/cambium/LRMER_LowRECost_15_2025start/RFCMc.csv,/lib/resources/data/cambium/LRMER_95DecarbBy2035_15_2025start/RFCMc.csv,/lib/resources/data/cambium/LRMER_LowRECost_25_2025start/RFCMc.csv | lb/MBtu,lb/MBtu,lb/MBtu,lb/MBtu | 195.9,195.9,195.9,195.9 | 147.3,147.3,147.3,147.3 | 177.8,177.8,177.8,177.8 | LRMER_MidCase_15_2025start,LRMER_LowRECost_15_2025start,LRMER_95DecarbBy2035_15_2025start,LRMER_LowRECost_25_2025start | CO2e,CO2e,CO2e,CO2e | 200.0,200.0,200.0,200.0 | 400%+ | RFCMc | Vented Attic | None | None | None | None | None | Single-Family Detached | Single-Family Detached | Single-Family Detached | 3000-3999 | 2500-3999 | Heated Basement | None | 2 | 2 | <8 | Vinyl, Light | Brick | No | Natural Gas | 68F | Yes | 3F | Night +5h | No Exterior Use | Uninsulated | 50% Usage | Room AC, EER 9.8 | <10% Conditioned | Room AC | Yes | None | No | Fuel Furnace, 80% AFUE | Ducted Heating | Natural Gas Fuel Furnace | None | None | None | No | None | None | None | None | 200000+ | 140000+ | 150000+ | 20 ACH50 | R-49 | Uninsulated | Uninsulated | Uninsulated | Unfinished, Uninsulated | None | Brick, 12-in, 3-wythe, R-7 | Summer = 0.7, Winter = 0.85 | MISO | 100% Incandescent | 100% Usage | 100% Usage | CR04 | None | EF 17.6 | EF 12, National Average | None | None | None | None | None | None | None | Typical Efficiency | Cooling Season, 7 days/wk | Left/Right at 15ft | 6 | Northeast | None | 50% | 85% | G26002907 | In metro area, not/partially in principal city | None | None | No | Hour12 | 103 | EF 17.6, 100% Usage | Asphalt Shingles, Medium | Stochastic | 1 | 1 | 2018 | 31 | 12 | 15 | None | MI | Owner | 1 | Low | Occupied | 1970s | 1960-79 | Natural Gas Standard | Natural Gas | Yes | Oakland Co Intl | 42.67 | -83.42 | F30 B30 L30 R30 | Single, Clear, Non-metal | 67.9925 | 0.070238 |  | 64.1826 | 0.066302 |  | 41.9092 | 0.043293 |  | 0 | 0 |  | 389.7845 | 0.40266 |  | 183.7556 | 0.18982 |  | 319.7405 | 0.3303 |  | 1656.7308 | 1.7114 |  | 0 | 0 | 0 | 0 | 0 | 264.9362 | 0.27368 |  | 0 | 3321.6675 | 3.4313 |  | 27.2556 | 0.028156 |  | 1665.5229 | 1.7205 |  | 0 | 0 | 0 | 36.927 | 0.038146 |  | 868.0765 | 0.89674 |  | 660.8753 | 0 | 0 | 0 | 852.8368 | 0 | 0 | 0 | 64791.8591 | 66.9313 |  | 0 | 5475.4468 | 5.6562 |  | 0 | 0 | 1078.7946 | 1.1144 |  | 0 | 0 | 0 | 0 | 0 | 81768.587 | 81768.587 | 84.4686 |  | 9569.6496 | 9569.6496 | 0 | 72198.9373 | 0 | 1729.9881 | 0 | 16459.8606 | 0 | 3886.0488 | 0 | 16459.8606 | 0 | 3638.7897 | 0 | 16459.8606 | 0 | 4081.9095 | 0 | 16459.8606 | 0 | 18189.8487 | 20345.9093 | 20098.6502 | 20541.7701
130450 | 0 | 242.131 | TRUE | 2176 | CBSA Detroit-Warren-Dearborn, MI | 5A | 5A | Hour11 | 5 | Cold | None | Standard Efficiency | East North Central | East North Central | Midwest | MI, Warren | Electric, 120% Usage | EnergyStar, 120% Usage | Yes | Gas, 120% Usage | 75F | No | 0F | None | Not Applicable | G2600990 | G2600990, G26003006 | None | None | 20 ft^2 | Fiberglass | 30% Leakage, R-4 | 2 ft | None | data/cambium/LRMER_MidCase_15_2025start,data/cambium/LRMER_LowRECost_15_2025start,data/cambium/LRMER_95DecarbBy2035_15_2025start,data/cambium/LRMER_LowRECost_25_2025start | kg/MWh,kg/MWh,kg/MWh,kg/MWh | /lib/resources/data/cambium/LRMER_MidCase_15_2025start/RFCMc.csv,/lib/resources/data/cambium/LRMER_LowRECost_15_2025start/RFCMc.csv,/lib/resources/data/cambium/LRMER_95DecarbBy2035_15_2025start/RFCMc.csv,/lib/resources/data/cambium/LRMER_LowRECost_25_2025start/RFCMc.csv | lb/MBtu,lb/MBtu,lb/MBtu,lb/MBtu | 195.9,195.9,195.9,195.9 | 147.3,147.3,147.3,147.3 | 177.8,177.8,177.8,177.8 | LRMER_MidCase_15_2025start,LRMER_LowRECost_15_2025start,LRMER_95DecarbBy2035_15_2025start,LRMER_LowRECost_25_2025start | CO2e,CO2e,CO2e,CO2e | 200.0,200.0,200.0,200.0 | 400%+ | RFCMc | Vented Attic | None | None | None | None | None | Single-Family Detached | Single-Family Detached | Single-Family Detached | 2000-2499 | 1500-2499 | Slab | 2 Car | 2 | 2 | <8 | Vinyl, Light | Brick | No | Natural Gas | 68F | Yes | 3F | Day and Night | No Exterior Use | Uninsulated | 200% Usage | Room AC, EER 10.7 | <10% Conditioned | Room AC | Yes | None | No | Fuel Furnace, 80% AFUE | Ducted Heating | Natural Gas Fuel Furnace | None | None | None | No | None | None | None | None | 80000-99999 | 80000-99999 | 60000-99999 | 20 ACH50 | R-19 | None | None | None | Unfinished, Uninsulated | Uninsulated | Brick, 12-in, 3-wythe, Uninsulated | Summer = 0.7, Winter = 0.85 | MISO | 100% Incandescent | 100% Usage | 100% Usage | CR04 | None | EF 10.5 | EF 12, National Average | None | None | None | None | None | None | None | None | Cooling Season, 7 days/wk | Left/Right at 15ft | 2 | Northwest | None | 200% | 85% | G26003006 | In metro area, not/partially in principal city | None | None | No | Hour17 | 103 | EF 17.6, 100% Usage | Wood Shingles | Stochastic | 1 | 1 | 2018 | 31 | 12 | 15 | None | MI | Owner | 1 | High | Occupied | 1960s | 1960-79 | Natural Gas Standard | Natural Gas | Yes | Selfridge Angb | 42.6 | -82.83 | F12 B12 L12 R12 | Double, Clear, Non-metal, Air | 67.9925 | 0.10655 |  | 480.0504 | 0.75228 |  | 28.1348 | 0.04409 |  | 0 | 0 |  | 213.0627 | 0.33389 |  | 0 | 0 |  | 319.7405 | 0.50106 |  | 1521.9181 | 2.385 |  | 0 | 0 | 0 | 0 | 0 | 208.6666 | 0.327 |  | 99.9372 | 2355.9983 | 3.6921 |  | 27.2556 | 0.042712 |  | 4069.2918 | 6.377 |  | 0 | 0 | 0 | 33.4101 | 0.052357 |  | 1160.8545 | 1.8192 |  | 0 | 0 | 0 | 0 | 0 | 0 | 0 | 0 | 60257.4635 | 94.4292 |  | 0 | 6882.7741 | 10.786 |  | 0 | 0 | 976.2197 | 1.5298 |  | 0 | 0 | 0 | 0 | 0 | 78703.0636 | 78703.0636 | 123.3352 |  | 10586.6063 | 10586.6063 | 0 | 68116.4573 | 0 | 1891.5863 | 0 | 15529.1371 | 0 | 4289.5323 | 0 | 15529.1371 | 0 | 4018.3925 | 0 | 15529.1371 | 0 | 4462.5973 | 0 | 15529.1371 | 0 | 17420.7234 | 19818.6694 | 19547.5296 | 19991.7344
130473 | 0 | 242.131 | TRUE | 8194 | Non-CBSA East North Central | 5A | 5A | Hour21 | 4 | Cold | None | Standard Efficiency, No usage | East North Central | East North Central | Midwest | Not in a census Place | Gas, 120% Usage | Standard, 120% Usage | Yes | Electric, 120% Usage | 75F | No | 0F | None | Not Applicable | G2600050 | G2600050, G26000900 | None | 318 Rated kWh, 120% Usage | 20 ft^2 | Fiberglass | 10% Leakage, R-4 | 2 ft | None | data/cambium/LRMER_MidCase_15_2025start,data/cambium/LRMER_LowRECost_15_2025start,data/cambium/LRMER_95DecarbBy2035_15_2025start,data/cambium/LRMER_LowRECost_25_2025start | kg/MWh,kg/MWh,kg/MWh,kg/MWh | /lib/resources/data/cambium/LRMER_MidCase_15_2025start/RFCMc.csv,/lib/resources/data/cambium/LRMER_LowRECost_15_2025start/RFCMc.csv,/lib/resources/data/cambium/LRMER_95DecarbBy2035_15_2025start/RFCMc.csv,/lib/resources/data/cambium/LRMER_LowRECost_25_2025start/RFCMc.csv | lb/MBtu,lb/MBtu,lb/MBtu,lb/MBtu | 195.9,195.9,195.9,195.9 | 147.3,147.3,147.3,147.3 | 177.8,177.8,177.8,177.8 | LRMER_MidCase_15_2025start,LRMER_LowRECost_15_2025start,LRMER_95DecarbBy2035_15_2025start,LRMER_LowRECost_25_2025start | CO2e,CO2e,CO2e,CO2e | 200.0,200.0,200.0,200.0 | 400%+ | RFCMc | Vented Attic | None | None | None | None | None | Single-Family Detached | Single-Family Detached | Single-Family Detached | 4000+ | 4000+ | Ambient | None | 2 | 2 | <8 | Wood, Medium/Dark | Wood Frame | No | Natural Gas | 55F | Yes | 3F | Day +5h | No Exterior Use | Uninsulated | 200% Usage | AC, SEER 15 | 80% Conditioned | Central AC | Yes | None | No | Fuel Wall/Floor Furnace, 68% AFUE | Non-Ducted Heating | Natural Gas Fuel Wall/Floor Furnace | None | None | None | No | None | None | None | None | 80000-99999 | 80000-99999 | 60000-99999 | 2 ACH50 | R-38 | Ceiling R-13 | None | None | Unfinished, Uninsulated | None | Wood Stud, R-11 | Summer = 0.7, Winter = 0.85 | MISO | 100% CFL | 100% Usage | 100% Usage | CR04 | None | None | EF 12, National Average | None | None | None | Electric | None | None | None | Typical Efficiency | Cooling Season, 7 days/wk | Left/Right at 15ft | 3 | North | None | 200% | 85% | G26000900 | Not/partially in metro area | None | None | No | Hour16 | 103 | EF 17.6, 100% Usage | Composition Shingles | Stochastic | 1 | 1 | 2018 | 31 | 12 | 15 | None | MI | Owner | 1 | High | Vacant | 1990s | 1980-99 | Electric Standard | Electricity | Yes | Tulip City | 42.75 | -86.1 | F15 B15 L15 R15 | Double, Clear, Non-metal, Air, Exterior Clear Storm | 0 | 0 |  | 0 | 0 |  | 0 | 0 |  | 316.5168 | 0.13172 |  | 1341.0932 | 0.55811 |  | 0 | 0 |  | 319.7405 | 0.13306 |  | 0 | 0 |  | 0 | 0 | 1905.8412 | 1882.6886 | 353.7368 | 0 | 0 |  | 0 | 0 | 0 |  | 21.9803 | 0.0091473 |  | 0 | 0 |  | 0 | 0 | 0 | 0 | 0 |  | 434.0383 | 0.18063 |  | 0 | 0 | 0 | 0 | 0 | 0 | 0 | 0 | 26708.1528 | 11.1148 |  | 0 | 0 | 0 |  | 0 | 0 | 0 | 0 |  | 0 | 0 | 0 | 0 | 0 | 33283.7883 | 33283.7883 | 13.8513 |  | 6575.6356 | 6575.6356 | 0 | 26708.1528 | 0 | 1200.1532 | 0 | 6088.9079 | 0 | 2660.1868 | 0 | 6088.9079 | 0 | 2532.3295 | 0 | 6088.9079 | 0 | 2777.5969 | 0 | 6088.9079 | 0 | 7289.0611 | 8749.0947 | 8621.2374 | 8866.5048
130478 | 0 | 242.131 | TRUE | 885 | Non-CBSA East North Central | 5A | 5A | Hour1 | 3 | Cold | None | Standard Efficiency | East North Central | East North Central | Midwest | MI, Lansing | Electric, 80% Usage | Standard, 80% Usage | Yes | Gas, 80% Usage | 78F | No | 0F | None | Not Applicable | G2600650 | G2600650, G26001802 | None | None | 20 ft^2 | Fiberglass | 0% Leakage, Uninsulated | 2 ft | None | data/cambium/LRMER_MidCase_15_2025start,data/cambium/LRMER_LowRECost_15_2025start,data/cambium/LRMER_95DecarbBy2035_15_2025start,data/cambium/LRMER_LowRECost_25_2025start | kg/MWh,kg/MWh,kg/MWh,kg/MWh | /lib/resources/data/cambium/LRMER_MidCase_15_2025start/RFCMc.csv,/lib/resources/data/cambium/LRMER_LowRECost_15_2025start/RFCMc.csv,/lib/resources/data/cambium/LRMER_95DecarbBy2035_15_2025start/RFCMc.csv,/lib/resources/data/cambium/LRMER_LowRECost_25_2025start/RFCMc.csv | lb/MBtu,lb/MBtu,lb/MBtu,lb/MBtu | 195.9,195.9,195.9,195.9 | 147.3,147.3,147.3,147.3 | 177.8,177.8,177.8,177.8 | LRMER_MidCase_15_2025start,LRMER_LowRECost_15_2025start,LRMER_95DecarbBy2035_15_2025start,LRMER_LowRECost_25_2025start | CO2e,CO2e,CO2e,CO2e | 200.0,200.0,200.0,200.0 | 300-400% | RFCMc | Vented Attic | None | None | None | None | None | Single-Family Detached | Single-Family Detached | Single-Family Detached | 750-999 | 0-1499 | Heated Basement | None | 1 | 1 | <8 | Vinyl, Light | Brick | No | Natural Gas | 72F | No | 0F | None | No Exterior Use | Uninsulated | 50% Usage | AC, SEER 13 | 100% Conditioned | Central AC | Yes | None | No | Fuel Wall/Floor Furnace, 60% AFUE | Non-Ducted Heating | Natural Gas Fuel Wall/Floor Furnace | None | None | None | No | None | None | None | None | 50000-59999 | 40000-59999 | 40000-59999 | 15 ACH50 | R-30 | Uninsulated | Uninsulated | Uninsulated | Unfinished, Uninsulated | None | Brick, 12-in, 3-wythe, Uninsulated | Summer = 0.7, Winter = 0.85 | MISO | 100% CFL | 100% Usage | 100% Usage | CR04 | None | None | None | None | None | None | None | None | None | None | None | Cooling Season, 7 days/wk | Left/Right at 15ft | 2 | East | None | 50% | 85% | G26001802 | In metro area, not/partially in principal city | None | None | No | Hour22 | 103 | EF 17.6, 100% Usage | Composition Shingles | Stochastic | 1 | 1 | 2018 | 31 | 12 | 15 | None | MI | Renter | 1 | Low | Occupied | 1960s | 1960-79 | Natural Gas Standard | Natural Gas | Yes | Mason Jewett Fld | 42.57 | -84.42 | F30 B30 L30 R30 | Double, Clear, Non-metal, Air | 67.9925 | 0.26198 |  | 610.174 | 2.3511 |  | 22.8595 | 0.08808 |  | 299.8117 | 1.1552 |  | 1146.7871 | 4.4187 |  | 0 | 0 |  | 0 | 0 |  | 0 | 0 |  | 0 | 0 | 0 | 0 | 0 | 36.0477 | 0.1389 |  | 0 | 399.1628 | 1.538 |  | 21.9803 | 0.084693 |  | 852.5437 | 3.2849 |  | 0 | 0 | 0 | 22.2734 | 0.085822 |  | 434.0383 | 1.6724 |  | 0 | 0 | 0 | 0 | 0 | 0 | 0 | 0 | 27185.2725 | 104.7478 |  | 0 | 2898.1798 | 11.167 |  | 0 | 0 | 650.9108 | 2.508 |  | 0 | 0 | 0 | 0 | 0 | 34648.3273 | 34648.3273 | 133.5037 |  | 3913.9641 | 3913.9641 | 0 | 30734.3631 | 0 | 710.1569 | 0 | 7006.8137 | 0 | 1575.8711 | 0 | 7006.8137 | 0 | 1505.4958 | 0 | 7006.8137 | 0 | 1634.5011 | 0 | 7006.8137 | 0 | 7716.9706 | 8582.6848 | 8512.3095 | 8641.3148
130514 | 0 | 242.131 | TRUE | 1690 | Non-CBSA East North Central | 5A | 5A | Hour22 | 4 | Cold | None | Standard Efficiency | East North Central | East North Central | Midwest | Not in a census Place | Electric, 100% Usage | EnergyStar, 100% Usage | Yes | Electric, 100% Usage | 75F | No | 0F | None | Not Applicable | G2600750 | G2600750, G26002600 | None | 290 Rated kWh, 100% Usage | 20 ft^2 | Fiberglass | 30% Leakage, Uninsulated | 2 ft | None | data/cambium/LRMER_MidCase_15_2025start,data/cambium/LRMER_LowRECost_15_2025start,data/cambium/LRMER_95DecarbBy2035_15_2025start,data/cambium/LRMER_LowRECost_25_2025start | kg/MWh,kg/MWh,kg/MWh,kg/MWh | /lib/resources/data/cambium/LRMER_MidCase_15_2025start/RFCMc.csv,/lib/resources/data/cambium/LRMER_LowRECost_15_2025start/RFCMc.csv,/lib/resources/data/cambium/LRMER_95DecarbBy2035_15_2025start/RFCMc.csv,/lib/resources/data/cambium/LRMER_LowRECost_25_2025start/RFCMc.csv | lb/MBtu,lb/MBtu,lb/MBtu,lb/MBtu | 195.9,195.9,195.9,195.9 | 147.3,147.3,147.3,147.3 | 177.8,177.8,177.8,177.8 | LRMER_MidCase_15_2025start,LRMER_LowRECost_15_2025start,LRMER_95DecarbBy2035_15_2025start,LRMER_LowRECost_25_2025start | CO2e,CO2e,CO2e,CO2e | 200.0,200.0,200.0,200.0 | 400%+ | RFCMc | Vented Attic | None | None | None | None | None | Single-Family Detached | Single-Family Detached | Single-Family Detached | 1500-1999 | 1500-2499 | Vented Crawlspace | None | 2 | 2 | <8 | None | Brick | No | Natural Gas | 70F | Yes | 3F | Day -2h | No Exterior Use | Uninsulated | 100% Usage | AC, SEER 13 | 100% Conditioned | Central AC | Yes | None | No | Fuel Furnace, 92.5% AFUE | Ducted Heating | Natural Gas Fuel Furnace | None | None | None | No | None | None | None | None | 140000-159999 | 140000+ | 150000+ | 20 ACH50 | R-7 | Uninsulated | Uninsulated | Uninsulated | Unfinished, Uninsulated | None | Brick, 12-in, 3-wythe, Uninsulated | Summer = 0.7, Winter = 0.85 | MISO | 100% LED | 100% Usage | 100% Usage | CR04 | None | None | None | None | None | None | None | None | None | None | None | Cooling Season, 7 days/wk | Left/Right at 15ft | 1 | West | None | 100% | 85% | G26002600 | In metro area, not/partially in principal city | None | None | No | Hour7 | 103 | EF 19.9, 100% Usage | Asphalt Shingles, Medium | Stochastic | 1 | 1 | 2018 | 31 | 12 | 15 | None | MI | Owner | 1 | Medium | Occupied | <1940 | <1940 | Electric Standard | Electricity | Yes | Jackson Co Reynolds | 42.26 | -84.46 | F9 B9 L9 R9 | Double, Clear, Non-metal, Air, Exterior Clear Storm | 67.9925 | 0.13719 |  | 275.7799 | 0.55646 |  | 16.1189 | 0.032524 |  | 106.3848 | 0.21466 |  | 1938.6651 | 3.9117 |  | 56.5627 | 0.11413 |  | 0 | 0 |  | 1078.2085 | 2.1756 |  | 0 | 0 | 0 | 0 | 1371.5726 | 30.7725 | 0.062091 |  | 0 | 473.6028 | 0.95561 |  | 21.9803 | 0.044351 |  | 1658.1961 | 3.3458 |  | 0 | 0 | 0 | 339.6694 | 0.68537 |  | 400.042 | 0.80719 |  | 0 | 0 | 0 | 0 | 0 | 0 | 0 | 0 | 48569.2031 | 98.0006 |  | 0 | 0 | 0 |  | 0 | 0 | 0 | 0 |  | 0 | 0 | 0 | 0 | 0 | 56404.4581 | 56404.4581 | 113.8102 |  | 7835.2551 | 7835.2551 | 0 | 48569.2031 | 0 | 1413.6664 | 0 | 11072.7445 | 0 | 3163.2516 | 0 | 11072.7445 | 0 | 2999.4979 | 0 | 11072.7445 | 0 | 3280.4218 | 0 | 11072.7445 | 0 | 12486.4109 | 14235.9961 | 14072.2424 | 14353.1662
130516 | 0 | 242.131 | TRUE | 2663 | CBSA Detroit-Warren-Dearborn, MI | 5A | 5A | Hour19 | 4 | Cold | None | None | East North Central | East North Central | Midwest | Not in a census Place | Gas, 80% Usage | EnergyStar, 80% Usage | Yes | Electric, 80% Usage | 72F | No | 0F | None | Not Applicable | G2601630 | G2601630, G26003201 | None | 290 Rated kWh, 80% Usage | 20 ft^2 | Fiberglass | 20% Leakage, Uninsulated | 2 ft | None | data/cambium/LRMER_MidCase_15_2025start,data/cambium/LRMER_LowRECost_15_2025start,data/cambium/LRMER_95DecarbBy2035_15_2025start,data/cambium/LRMER_LowRECost_25_2025start | kg/MWh,kg/MWh,kg/MWh,kg/MWh | /lib/resources/data/cambium/LRMER_MidCase_15_2025start/RFCMc.csv,/lib/resources/data/cambium/LRMER_LowRECost_15_2025start/RFCMc.csv,/lib/resources/data/cambium/LRMER_95DecarbBy2035_15_2025start/RFCMc.csv,/lib/resources/data/cambium/LRMER_LowRECost_25_2025start/RFCMc.csv | lb/MBtu,lb/MBtu,lb/MBtu,lb/MBtu | 195.9,195.9,195.9,195.9 | 147.3,147.3,147.3,147.3 | 177.8,177.8,177.8,177.8 | LRMER_MidCase_15_2025start,LRMER_LowRECost_15_2025start,LRMER_95DecarbBy2035_15_2025start,LRMER_LowRECost_25_2025start | CO2e,CO2e,CO2e,CO2e | 200.0,200.0,200.0,200.0 | 400%+ | RFCMc | Vented Attic | None | None | None | None | None | Single-Family Detached | Single-Family Detached | Single-Family Detached | 2500-2999 | 2500-3999 | Unheated Basement | 2 Car | 2 | 2 | <8 | None | Brick | No | Natural Gas | 68F | No | 0F | None | No Exterior Use | Uninsulated | 50% Usage | AC, SEER 13 | 100% Conditioned | Central AC | Yes | None | No | Fuel Furnace, 92.5% AFUE | Ducted Heating | Natural Gas Fuel Furnace | None | None | None | No | None | None | None | None | 180000-199999 | 140000+ | 150000+ | 10 ACH50 | R-30 | Ceiling R-13 | Uninsulated | Uninsulated | Unfinished, Uninsulated | None | Brick, 12-in, 3-wythe, R-11 | Summer = 0.7, Winter = 0.85 | MISO | 100% LED | 100% Usage | 100% Usage | CR04 | None | None | None | None | None | None | None | None | None | None | None | Cooling Season, 7 days/wk | Left/Right at 15ft | 3 | East | None | 50% | 85% | G26003201 | In metro area, not/partially in principal city | None | None | No | Hour14 | 103 | EF 17.6, 100% Usage | Asphalt Shingles, Medium | Stochastic | 1 | 1 | 2018 | 31 | 12 | 15 | None | MI | Owner | 1 | Low | Occupied | 1980s | 1980-99 | Natural Gas Standard | Natural Gas | Yes | Detroit Metropolita | 42.22 | -83.35 | F9 B9 L9 R9 | Double, Low-E, Non-metal, Air, M-Gain | 0 | 0 |  | 37.5131 | 0.048036 |  | 24.618 | 0.031524 |  | 162.3614 | 0.20791 |  | 2655.517 | 3.4004 |  | 100.5234 | 0.12872 |  | 0 | 0 |  | 707.1805 | 0.90555 |  | 0 | 0 | 0 | 0 | 0 | 38.9785 | 0.049912 |  | 16.7051 | 677.8734 | 0.86802 |  | 21.9803 | 0.028146 |  | 1205.6944 | 1.5439 |  | 0 | 0 | 0 | 377.1825 | 0.48299 |  | 434.0383 | 0.55579 |  | 0 | 0 | 0 | 0 | 498.2208 | 0 | 0 | 0 | 32212.3205 | 41.2482 |  | 0 | 3481.9774 | 4.4587 |  | 0 | 0 | 0 | 0 |  | 0 | 0 | 0 | 0 | 0 | 42652.0982 | 42652.0982 | 54.6165 |  | 6459.5795 | 6459.5795 | 0 | 36192.5187 | 0 | 1189.565 | 0 | 8251.1632 | 0 | 2620.2113 | 0 | 8251.1632 | 0 | 2507.3307 | 0 | 8251.1632 | 0 | 2717.5009 | 0 | 8251.1632 | 0 | 9440.7282 | 10871.3744 | 10758.4939 | 10968.6641
130630 | 0 | 242.131 | TRUE | 2663 | CBSA Detroit-Warren-Dearborn, MI | 5A | 5A | Hour16 | 4 | Cold | None | Standard Efficiency | East North Central | East North Central | Midwest | Not in a census Place | Gas, 100% Usage | EnergyStar, 100% Usage | Yes | Gas, 100% Usage | 78F | Yes | 2F | Night Setback -1h | Not Applicable | G2600930 | G2600930, G26002800 | None | 290 Rated kWh, 100% Usage | 20 ft^2 | Fiberglass | 0% Leakage, Uninsulated | 2 ft | None | data/cambium/LRMER_MidCase_15_2025start,data/cambium/LRMER_LowRECost_15_2025start,data/cambium/LRMER_95DecarbBy2035_15_2025start,data/cambium/LRMER_LowRECost_25_2025start | kg/MWh,kg/MWh,kg/MWh,kg/MWh | /lib/resources/data/cambium/LRMER_MidCase_15_2025start/RFCMc.csv,/lib/resources/data/cambium/LRMER_LowRECost_15_2025start/RFCMc.csv,/lib/resources/data/cambium/LRMER_95DecarbBy2035_15_2025start/RFCMc.csv,/lib/resources/data/cambium/LRMER_LowRECost_25_2025start/RFCMc.csv | lb/MBtu,lb/MBtu,lb/MBtu,lb/MBtu | 195.9,195.9,195.9,195.9 | 147.3,147.3,147.3,147.3 | 177.8,177.8,177.8,177.8 | LRMER_MidCase_15_2025start,LRMER_LowRECost_15_2025start,LRMER_95DecarbBy2035_15_2025start,LRMER_LowRECost_25_2025start | CO2e,CO2e,CO2e,CO2e | 200.0,200.0,200.0,200.0 | 400%+ | RFCMc | Finished Attic or Cathedral Ceilings | None | None | None | None | None | Single-Family Detached | Single-Family Detached | Single-Family Detached | 2500-2999 | 2500-3999 | Heated Basement | 2 Car | 2 | 2 | <8 | Vinyl, Light | Brick | No | Natural Gas | 80F | No | 0F | None | No Exterior Use | Uninsulated | 100% Usage | AC, SEER 15 | 100% Conditioned | Central AC | Yes | None | No | Fuel Furnace, 80% AFUE | Ducted Heating | Natural Gas Fuel Furnace | None | None | None | No | None | None | None | None | 80000-99999 | 80000-99999 | 60000-99999 | 20 ACH50 | None | Uninsulated | Wall R-10, Exterior | R-10, Exterior | Finished, R-13 | None | Brick, 12-in, 3-wythe, R-15 | Summer = 0.7, Winter = 0.85 | MISO | 100% CFL | 100% Usage | 100% Usage | CR04 | None | EF 17.6 | None | None | None | None | None | None | None | None | None | Cooling Season, 7 days/wk | Left/Right at 15ft | 3 | East | None | 100% | 85% | G26002800 | In metro area, not/partially in principal city | None | None | No | Hour19 | 103 | EF 17.6, 100% Usage | Composition Shingles | Stochastic | 1 | 1 | 2018 | 31 | 12 | 15 | None | MI | Owner | 1 | Medium | Occupied | 1990s | 1980-99 | Natural Gas Standard | Natural Gas | Yes | Livingston Co | 42.63 | -83.98 | F18 B18 L18 R18 | Double, Low-E, Non-metal, Air, M-Gain | 67.9925 | 0.087065 |  | 46.8914 | 0.060045 |  | 30.7725 | 0.039404 |  | 84.1114 | 0.10771 |  | 1038.3508 | 1.3296 |  | 125.7275 | 0.161 |  | 0 | 0 |  | 1754.0304 | 2.2461 |  | 0 | 0 | 0 | 0 | 0 | 58.3211 | 0.074681 |  | 24.911 | 887.4192 | 1.1363 |  | 21.9803 | 0.028146 |  | 2411.0957 | 3.0874 |  | 0 | 0 | 0 | 32.2378 | 0.041281 |  | 868.0765 | 1.1116 |  | 0 | 0 | 0 | 0 | 622.776 | 0 | 0 | 0 | 68655.7081 | 87.9144 |  | 0 | 5396.3176 | 6.91 |  | 0 | 0 | 945.1542 | 1.2103 |  | 0 | 0 | 0 | 0 | 0 | 83071.874 | 83071.874 | 106.3744 |  | 7451.9181 | 7451.9181 | 0 | 75620.249 | 0 | 1354.1107 | 0 | 17239.8412 | 0 | 3034.8251 | 0 | 17239.8412 | 0 | 2846.2168 | 0 | 17239.8412 | 0 | 3178.583 | 0 | 17239.8412 | 0 | 18593.9519 | 20274.6663 | 20086.0581 | 20418.4242
130676 | 0 | 242.131 | TRUE | 617 | CBSA Detroit-Warren-Dearborn, MI | 5A | 5A | Hour20 | 1 | Cold | None | Standard Efficiency | East North Central | East North Central | Midwest | MI, Farmington Hills | Electric, 120% Usage | EnergyStar, 120% Usage | Yes | Gas, 120% Usage | 75F | No | 0F | None | Double-Loaded Interior | G2601250 | G2601250, G26002907 | None | None | 20 ft^2 | Fiberglass | 10% Leakage, R-4 | 2 ft | None | data/cambium/LRMER_MidCase_15_2025start,data/cambium/LRMER_LowRECost_15_2025start,data/cambium/LRMER_95DecarbBy2035_15_2025start,data/cambium/LRMER_LowRECost_25_2025start | kg/MWh,kg/MWh,kg/MWh,kg/MWh | /lib/resources/data/cambium/LRMER_MidCase_15_2025start/RFCMc.csv,/lib/resources/data/cambium/LRMER_LowRECost_15_2025start/RFCMc.csv,/lib/resources/data/cambium/LRMER_95DecarbBy2035_15_2025start/RFCMc.csv,/lib/resources/data/cambium/LRMER_LowRECost_25_2025start/RFCMc.csv | lb/MBtu,lb/MBtu,lb/MBtu,lb/MBtu | 195.9,195.9,195.9,195.9 | 147.3,147.3,147.3,147.3 | 177.8,177.8,177.8,177.8 | LRMER_MidCase_15_2025start,LRMER_LowRECost_15_2025start,LRMER_95DecarbBy2035_15_2025start,LRMER_LowRECost_25_2025start | CO2e,CO2e,CO2e,CO2e | 200.0,200.0,200.0,200.0 | 100-150% | RFCMc | None | Left | None | Bottom | 4 | None | 3 or 4 Unit | Multifamily with 2-4 Units | Multi-Family with 2 - 4 Units | 500-749 | 0-1499 | Slab | None | 2 | 2 | <8 | None | Brick | No | Natural Gas | 70F | Yes | 3F | Night +4h | No Exterior Use | Uninsulated | 200% Usage | None | None | None | Yes | None | No | Fuel Furnace, 92.5% AFUE | Ducted Heating | Natural Gas Fuel Furnace | None | None | None | No | None | None | None | None | 15000-19999 | <20000 | <20000 | 25 ACH50 | None | None | None | None | Finished, R-30 | Uninsulated | Brick, 12-in, 3-wythe, R-7 | Summer = 0.7, Winter = 0.85 | MISO | 100% Incandescent | 100% Usage | 100% Usage | CR04 | None | None | None | None | None | None | None | None | None | None | None | Cooling Season, 7 days/wk | 7 | 1 | West | None | 200% | 96% | G26002907 | In metro area, not/partially in principal city | None | None | None | Hour17 | 103 | EF 17.6, 100% Usage | Asphalt Shingles, Medium | Stochastic | 1 | 1 | 2018 | 31 | 12 | 15 | None | MI | Renter | 1 | High | Occupied | 1970s | 1960-79 | Natural Gas Standard | Natural Gas | Yes | Oakland Co Intl | 42.67 | -83.42 | F12 B12 L12 R12 | Single, Clear, Metal | 67.9925 | 0.37578 |  | 347.5823 | 1.921 |  | 20.2219 | 0.11176 |  | 0 | 0 |  | 0 | 0 |  | 0 | 0 |  | 0 | 0 |  | 207.7874 | 1.1484 |  | 0 | 0 | 0 | 0 | 0 | 130.7097 | 0.7224 |  | 0 | 1017.8358 | 5.6253 |  | 16.412 | 0.090705 |  | 2484.0704 | 13.7288 |  | 0 | 0 | 0 | 28.4279 | 0.15711 |  | 434.0383 | 2.3988 |  | 0 | 0 | 0 | 0 | 0 | 0 | 0 | 0 | 9377.6881 | 51.8281 |  | 0 | 4289.9743 | 23.7096 |  | 0 | 0 | 833.7872 | 4.6081 |  | 0 | 0 | 0 | 0 | 0 | 19256.8208 | 19256.8208 | 106.4275 |  | 4755.6643 | 4755.6643 | 0 | 14501.4496 | 0 | 845.8327 | 0 | 3306.0266 | 0 | 1916.0998 | 0 | 3306.0266 | 0 | 1798.027 | 0 | 3306.0266 | 0 | 2003.1896 | 0 | 3306.0266 | 0 | 4151.8593 | 5222.1264 | 5104.0536 | 5309.2161
130680 | 0 | 242.131 | TRUE | 633 | CBSA Detroit-Warren-Dearborn, MI | 5A | 5A | Hour23 | 1 | Cold | None | Standard Efficiency | East North Central | East North Central | Midwest | In another census Place | Gas, 100% Usage | EnergyStar, 100% Usage | Yes | Gas, 100% Usage | 75F | No | 0F | None | Not Applicable | G2601630 | G2601630, G26003204 | None | None | 20 ft^2 | Fiberglass | 20% Leakage, Uninsulated | 2 ft | None | data/cambium/LRMER_MidCase_15_2025start,data/cambium/LRMER_LowRECost_15_2025start,data/cambium/LRMER_95DecarbBy2035_15_2025start,data/cambium/LRMER_LowRECost_25_2025start | kg/MWh,kg/MWh,kg/MWh,kg/MWh | /lib/resources/data/cambium/LRMER_MidCase_15_2025start/RFCMc.csv,/lib/resources/data/cambium/LRMER_LowRECost_15_2025start/RFCMc.csv,/lib/resources/data/cambium/LRMER_95DecarbBy2035_15_2025start/RFCMc.csv,/lib/resources/data/cambium/LRMER_LowRECost_25_2025start/RFCMc.csv | lb/MBtu,lb/MBtu,lb/MBtu,lb/MBtu | 195.9,195.9,195.9,195.9 | 147.3,147.3,147.3,147.3 | 177.8,177.8,177.8,177.8 | LRMER_MidCase_15_2025start,LRMER_LowRECost_15_2025start,LRMER_95DecarbBy2035_15_2025start,LRMER_LowRECost_25_2025start | CO2e,CO2e,CO2e,CO2e | 200.0,200.0,200.0,200.0 | 200-300% | RFCMc | Vented Attic | None | None | None | None | None | Single-Family Detached | Single-Family Detached | Single-Family Detached | 500-749 | 0-1499 | Unheated Basement | None | 1 | 1 | <8 | None | Brick | No | Natural Gas | 68F | Yes | 6F | Day and Night -5h | No Exterior Use | Uninsulated | 100% Usage | AC, SEER 13 | 100% Conditioned | Central AC | Yes | None | No | Fuel Furnace, 80% AFUE | Ducted Heating | Natural Gas Fuel Furnace | None | None | None | No | None | None | None | None | 45000-49999 | 40000-59999 | 40000-59999 | 20 ACH50 | R-7 | Uninsulated | Uninsulated | Uninsulated | Unfinished, Uninsulated | None | Brick, 12-in, 3-wythe, Uninsulated | Summer = 0.7, Winter = 0.85 | MISO | 100% Incandescent | 100% Usage | 100% Usage | CR04 | None | None | EF 12, National Average | None | None | None | Electric | None | None | None | Typical Efficiency | Cooling Season, 7 days/wk | Left/Right at 15ft | 2 | Southeast | None | 100% | 85% | G26003204 | In metro area, not/partially in principal city | None | None | No | Hour15 | 103 | EF 19.9, 100% Usage | Composition Shingles | Stochastic | 1 | 1 | 2018 | 31 | 12 | 15 | None | MI | Renter | 1 | Medium | Occupied | 1950s | 1940-59 | Natural Gas Standard | Natural Gas | Yes | Detroit Metropolita | 42.22 | -83.35 | F18 B18 L18 R18 | Single, Clear, Non-metal, Exterior Clear Storm | 67.9925 | 0.36628 |  | 35.7547 | 0.19261 |  | 23.4457 | 0.1263 |  | 439.3135 | 2.3666 |  | 1628.3029 | 8.7717 |  | 0 | 0 |  | 319.7405 | 1.7225 |  | 346.1169 | 1.8645 |  | 0 | 0 | 757.0026 | 747.9174 | 0 | 131.5889 | 0.70888 |  | 0 | 1031.6102 | 5.5573 |  | 16.412 | 0.088412 |  | 1641.198 | 8.8412 |  | 0 | 0 | 0 | 27.8418 | 0.14998 |  | 400.042 | 2.155 |  | 296.5879 | 0 | 0 | 0 | 475.0682 | 0 | 0 | 0 | 15375.6806 | 82.8295 |  | 0 | 4110.6148 | 22.1441 |  | 0 | 0 | 813.5653 | 4.3827 |  | 0 | 0 | 0 | 0 | 0 | 28685.5033 | 28685.5033 | 154.5301 |  | 7910.5743 | 7910.5743 | 0 | 20774.9289 | 0 | 1446.0851 | 0 | 4736.2537 | 0 | 3210.5481 | 0 | 4736.2537 | 0 | 3047.8146 | 0 | 4736.2537 | 0 | 3348.8625 | 0 | 4736.2537 | 0 | 6182.3388 | 7946.8018 | 7784.0683 | 8085.1162
130724 | 0 | 242.131 | TRUE | 1138 | Non-CBSA East North Central | 6A | 6A | Hour22 | 2 | Cold | None | None | East North Central | East North Central | Midwest | Not in a census Place | Gas, 120% Usage | Standard, 120% Usage | Yes | Electric, 120% Usage | 78F | Yes | 2F | Day Setup -5h | Double-Loaded Interior | G2601650 | G2601650, G26000400 | None | None | 20 ft^2 | Fiberglass | 30% Leakage, R-8 | 2 ft | None | data/cambium/LRMER_MidCase_15_2025start,data/cambium/LRMER_LowRECost_15_2025start,data/cambium/LRMER_95DecarbBy2035_15_2025start,data/cambium/LRMER_LowRECost_25_2025start | kg/MWh,kg/MWh,kg/MWh,kg/MWh | /lib/resources/data/cambium/LRMER_MidCase_15_2025start/RFCMc.csv,/lib/resources/data/cambium/LRMER_LowRECost_15_2025start/RFCMc.csv,/lib/resources/data/cambium/LRMER_95DecarbBy2035_15_2025start/RFCMc.csv,/lib/resources/data/cambium/LRMER_LowRECost_25_2025start/RFCMc.csv | lb/MBtu,lb/MBtu,lb/MBtu,lb/MBtu | 195.9,195.9,195.9,195.9 | 147.3,147.3,147.3,147.3 | 177.8,177.8,177.8,177.8 | LRMER_MidCase_15_2025start,LRMER_LowRECost_15_2025start,LRMER_95DecarbBy2035_15_2025start,LRMER_LowRECost_25_2025start | CO2e,CO2e,CO2e,CO2e | 200.0,200.0,200.0,200.0 | 300-400% | RFCMc | None | Right | None | Top | 8 | None | 5 to 9 Unit | Multifamily with 5+ units, 1-3 stories | Multi-Family with 5+ Units | 1000-1499 | 0-1499 | Slab | None | 2 | 2 | <8 | None | Brick | No | Natural Gas | 70F | Yes | 6F | Day +2h | No Exterior Use | Uninsulated | 200% Usage | Room AC, EER 10.7 | 40% Conditioned | Room AC | Yes | None | No | Fuel Furnace, 92.5% AFUE | Ducted Heating | Natural Gas Fuel Furnace | None | None | None | No | None | None | None | None | 50000-59999 | 40000-59999 | 40000-59999 | 7 ACH50 | None | None | None | None | Finished, R-38 | 2ft R5 Perimeter, Vertical | Brick, 12-in, 3-wythe, R-15 | Summer = 0.7, Winter = 0.85 | MISO | 100% Incandescent | 100% Usage | 100% Usage | CR04 | None | None | None | None | None | None | None | None | None | None | None | Cooling Season, 7 days/wk | 4 | 2 | South | None | 200% | 89% | G26000400 | Not/partially in metro area | None | None | None | Hour10 | 103 | EF 17.6, 100% Usage | Asphalt Shingles, Medium | Stochastic | 1 | 1 | 2018 | 31 | 12 | 15 | None | MI | Renter | 1 | High | Occupied | 2000s | 2000-09 | Natural Gas Standard | Natural Gas | Yes | Wexford Co | 44.28 | -85.42 | F30 B30 L30 R30 | Double, Clear, Non-metal, Air | 0 | 0 |  | 75.6123 | 0.22657 |  | 31.6517 | 0.094844 |  | 0 | 0 |  | 327.6535 | 0.98181 |  | 0 | 0 |  | 0 | 0 |  | 179.9456 | 0.5392 |  | 0 | 0 | 0 | 0 | 0 | 156.793 | 0.46983 |  | 0 | 1465.0623 | 4.39 |  | 16.412 | 0.049178 |  | 2983.1704 | 8.939 |  | 0 | 0 | 0 | 467.4484 | 1.4007 |  | 434.0383 | 1.3006 |  | 0 | 0 | 0 | 0 | 1004.9407 | 0 | 0 | 0 | 8003.7709 | 23.9832 |  | 0 | 6877.7919 | 20.6092 |  | 0 | 0 | 0 | 0 |  | 0 | 0 | 0 | 0 | 0 | 22024.2909 | 22024.2909 | 65.9955 |  | 6137.7874 | 6137.7874 | 0 | 15886.5035 | 0 | 1093.4905 | 0 | 3621.8276 | 0 | 2471.9745 | 0 | 3621.8276 | 0 | 2328.9065 | 0 | 3621.8276 | 0 | 2576.9766 | 0 | 3621.8276 | 0 | 4715.3181 | 6093.8021 | 5950.7341 | 6198.8042
130725 | 0 | 242.131 | TRUE | 1220 | CBSA Detroit-Warren-Dearborn, MI | 5A | 5A | Hour19 | 3 | Cold | None | Standard Efficiency | East North Central | East North Central | Midwest | MI, Detroit | Gas, 100% Usage | EnergyStar, 100% Usage | Yes | Electric, 100% Usage | 70F | Yes | 2F | Night Setup -5h | Not Applicable | G2601630 | G2601630, G26003211 | None | None | 20 ft^2 | Fiberglass | 10% Leakage, Uninsulated | 2 ft | None | data/cambium/LRMER_MidCase_15_2025start,data/cambium/LRMER_LowRECost_15_2025start,data/cambium/LRMER_95DecarbBy2035_15_2025start,data/cambium/LRMER_LowRECost_25_2025start | kg/MWh,kg/MWh,kg/MWh,kg/MWh | /lib/resources/data/cambium/LRMER_MidCase_15_2025start/RFCMc.csv,/lib/resources/data/cambium/LRMER_LowRECost_15_2025start/RFCMc.csv,/lib/resources/data/cambium/LRMER_95DecarbBy2035_15_2025start/RFCMc.csv,/lib/resources/data/cambium/LRMER_LowRECost_25_2025start/RFCMc.csv | lb/MBtu,lb/MBtu,lb/MBtu,lb/MBtu | 195.9,195.9,195.9,195.9 | 147.3,147.3,147.3,147.3 | 177.8,177.8,177.8,177.8 | LRMER_MidCase_15_2025start,LRMER_LowRECost_15_2025start,LRMER_95DecarbBy2035_15_2025start,LRMER_LowRECost_25_2025start | CO2e,CO2e,CO2e,CO2e | 200.0,200.0,200.0,200.0 | 200-300% | RFCMc | Vented Attic | None | None | None | None | None | Single-Family Detached | Single-Family Detached | Single-Family Detached | 1000-1499 | 0-1499 | Vented Crawlspace | 1 Car | 1 | 1 | <8 | None | Concrete | No | Natural Gas | 65F | Yes | 6F | Day and Night -1h | No Exterior Use | Uninsulated | 100% Usage | AC, SEER 13 | 100% Conditioned | Central AC | Yes | None | No | Fuel Furnace, 80% AFUE | Ducted Heating | Natural Gas Fuel Furnace | None | None | None | No | None | None | None | None | 30000-34999 | 20000-39999 | 20000-39999 | 15 ACH50 | R-19 | Uninsulated | Uninsulated | Uninsulated | Unfinished, Uninsulated | None | CMU, 6-in Hollow, Uninsulated | Summer = 0.7, Winter = 0.85 | MISO | 100% LED | 100% Usage | 100% Usage | CR04 | None | None | EF 12, National Average | None | None | None | None | None | None | None | Typical Efficiency | Cooling Season, 7 days/wk | Left/Right at 15ft | 2 | North | None | 100% | 85% | G26003211 | In metro area, principal city | None | None | No | Hour7 | 103 | EF 17.6, 100% Usage | Composition Shingles | Stochastic | 1 | 1 | 2018 | 31 | 12 | 15 | None | MI | Owner | 1 | Medium | Occupied | 1950s | 1940-59 | Natural Gas Standard | Natural Gas | Yes | Detroit Metropolita | 42.22 | -83.35 | F12 B12 L12 R12 | Double, Low-E, Non-metal, Air, M-Gain | 67.9925 | 0.19004 |  | 35.7547 | 0.099937 |  | 23.4457 | 0.065533 |  | 516.9774 | 1.445 |  | 2318.4852 | 6.4804 |  | 0 | 0 |  | 319.7405 | 0.8937 |  | 557.4212 | 1.558 |  | 0 | 0 | 0 | 0 | 0 | 26.9625 | 0.075363 |  | 16.7051 | 375.131 | 1.0485 |  | 21.9803 | 0.061437 |  | 1790.6642 | 5.0051 |  | 0 | 0 | 0 | 405.6104 | 1.1337 |  | 434.0383 | 1.2132 |  | 327.0673 | 0 | 0 | 0 | 475.0682 | 0 | 0 | 0 | 22019.8948 | 61.5474 |  | 0 | 4185.641 | 11.6992 |  | 0 | 0 | 0 | 0 |  | 0 | 0 | 0 | 0 | 0 | 33918.5803 | 33918.5803 | 94.8052 |  | 7237.9762 | 7237.9762 | 0 | 26680.6041 | 0 | 1329.1989 | 0 | 6082.6215 | 0 | 2940.4307 | 0 | 6082.6215 | 0 | 2806.288 | 0 | 6082.6215 | 0 | 3045.8233 | 0 | 6082.6215 | 0 | 7411.8204 | 9023.0522 | 8888.9095 | 9128.4448
130727 | 0 | 242.131 | TRUE | 1220 | Non-CBSA East North Central | 5A | 5A | Hour21 | 3 | Cold | None | Standard Efficiency | East North Central | East North Central | Midwest | Not in a census Place | Electric, 120% Usage | EnergyStar, 120% Usage | Yes | Gas, 120% Usage | 78F | No | 0F | None | Not Applicable | G2600270 | G2600270, G26002300 | None | None | 20 ft^2 | Fiberglass | 0% Leakage, Uninsulated | 2 ft | None | data/cambium/LRMER_MidCase_15_2025start,data/cambium/LRMER_LowRECost_15_2025start,data/cambium/LRMER_95DecarbBy2035_15_2025start,data/cambium/LRMER_LowRECost_25_2025start | kg/MWh,kg/MWh,kg/MWh,kg/MWh | /lib/resources/data/cambium/LRMER_MidCase_15_2025start/RFCMc.csv,/lib/resources/data/cambium/LRMER_LowRECost_15_2025start/RFCMc.csv,/lib/resources/data/cambium/LRMER_95DecarbBy2035_15_2025start/RFCMc.csv,/lib/resources/data/cambium/LRMER_LowRECost_25_2025start/RFCMc.csv | lb/MBtu,lb/MBtu,lb/MBtu,lb/MBtu | 195.9,195.9,195.9,195.9 | 147.3,147.3,147.3,147.3 | 177.8,177.8,177.8,177.8 | LRMER_MidCase_15_2025start,LRMER_LowRECost_15_2025start,LRMER_95DecarbBy2035_15_2025start,LRMER_LowRECost_25_2025start | CO2e,CO2e,CO2e,CO2e | 200.0,200.0,200.0,200.0 | 400%+ | RFCMc | Vented Attic | None | None | None | None | None | Single-Family Detached | Single-Family Detached | Single-Family Detached | 1000-1499 | 0-1499 | Heated Basement | None | 1 | 1 | <8 | None | Brick | No | Natural Gas | 70F | No | 0F | None | No Exterior Use | Uninsulated | 200% Usage | Room AC, EER 12.0 | 20% Conditioned | Room AC | Yes | None | No | Fuel Furnace, 80% AFUE | Ducted Heating | Natural Gas Fuel Furnace | None | None | None | No | None | None | None | None | 200000+ | 140000+ | 150000+ | 30 ACH50 | R-19 | Uninsulated | Uninsulated | Uninsulated | Unfinished, Uninsulated | None | Brick, 12-in, 3-wythe, Uninsulated | Summer = 0.7, Winter = 0.85 | PJM | 100% LED | 100% Usage | 100% Usage | CR04 | None | None | None | None | None | None | Electric | None | None | None | None | Cooling Season, 7 days/wk | Left/Right at 15ft | 3 | East | None | 200% | 85% | G26002300 | In metro area, not/partially in principal city | None | None | No | Hour9 | 104 | EF 17.6, 100% Usage | Composition Shingles | Stochastic | 1 | 1 | 2018 | 31 | 12 | 15 | None | MI | Owner | 1 | High | Occupied | <1940 | <1940 | Natural Gas Standard | Natural Gas | Yes | South Bend Stjosep | 41.71 | -86.33 | F9 B9 L9 R9 | Double, Clear, Non-metal, Air | 67.9925 | 0.19004 |  | 629.5167 | 1.7596 |  | 36.6339 | 0.10239 |  | 0 | 0 |  | 263.764 | 0.73724 |  | 0 | 0 |  | 0 | 0 |  | 812.0999 | 2.2699 |  | 0 | 0 | 978.8574 | 966.8415 | 0 | 26.9625 | 0.075363 |  | 0 | 375.131 | 1.0485 |  | 21.9803 | 0.061437 |  | 4086.2899 | 11.4215 |  | 0 | 0 | 0 | 38.6854 | 0.10813 |  | 434.0383 | 1.2132 |  | 0 | 0 | 0 | 0 | 0 | 0 | 0 | 0 | 31958.2279 | 89.3259 |  | 0 | 9195.984 | 25.7035 |  | 0 | 0 | 1136.5296 | 3.1767 |  | 0 | 0 | 0 | 0 | 0 | 51029.8278 | 51029.8278 | 142.6326 |  | 8738.7932 | 8738.7932 | 0 | 42290.7415 | 0 | 1571.3487 | 0 | 9641.4474 | 0 | 3547.5078 | 0 | 9641.4474 | 0 | 3323.8392 | 0 | 9641.4474 | 0 | 3702.0744 | 0 | 9641.4474 | 0 | 11212.7961 | 13188.9552 | 12965.2865 | 13343.5218
130731 | 0 | 242.131 | TRUE | 885 | Non-CBSA East North Central | 5A | 5A | Hour3 | 4 | Cold | None | Standard Efficiency, No usage | East North Central | East North Central | Midwest | Not in a census Place | Electric, 120% Usage | EnergyStar, 120% Usage | Yes | Electric, 120% Usage | 75F | Yes | 2F | Night Setback +4h | Not Applicable | G2601590 | G2601590, G26002300 | None | 318 Rated kWh, 120% Usage | 20 ft^2 | Fiberglass | 20% Leakage, Uninsulated | 2 ft | None | data/cambium/LRMER_MidCase_15_2025start,data/cambium/LRMER_LowRECost_15_2025start,data/cambium/LRMER_95DecarbBy2035_15_2025start,data/cambium/LRMER_LowRECost_25_2025start | kg/MWh,kg/MWh,kg/MWh,kg/MWh | /lib/resources/data/cambium/LRMER_MidCase_15_2025start/RFCMc.csv,/lib/resources/data/cambium/LRMER_LowRECost_15_2025start/RFCMc.csv,/lib/resources/data/cambium/LRMER_95DecarbBy2035_15_2025start/RFCMc.csv,/lib/resources/data/cambium/LRMER_LowRECost_25_2025start/RFCMc.csv | lb/MBtu,lb/MBtu,lb/MBtu,lb/MBtu | 195.9,195.9,195.9,195.9 | 147.3,147.3,147.3,147.3 | 177.8,177.8,177.8,177.8 | LRMER_MidCase_15_2025start,LRMER_LowRECost_15_2025start,LRMER_95DecarbBy2035_15_2025start,LRMER_LowRECost_25_2025start | CO2e,CO2e,CO2e,CO2e | 200.0,200.0,200.0,200.0 | 150-200% | RFCMc | Vented Attic | None | None | None | None | None | Single-Family Detached | Single-Family Detached | Single-Family Detached | 750-999 | 0-1499 | Vented Crawlspace | None | 1 | 1 | <8 | Vinyl, Light | Brick | No | Propane | 55F | Yes | 3F | Night -3h | No Exterior Use | Uninsulated | 200% Usage | AC, SEER 13 | 60% Conditioned | Central AC | Yes | None | No | Fuel Furnace, 92.5% AFUE | Ducted Heating | Propane Fuel Furnace | None | None | None | No | None | None | None | None | 40000-44999 | 40000-59999 | 40000-59999 | 25 ACH50 | R-30 | Ceiling R-13 | Uninsulated | Uninsulated | Unfinished, Uninsulated | None | Brick, 12-in, 3-wythe, R-15 | Summer = 0.7, Winter = 0.85 | PJM | 100% Incandescent | 100% Usage | 100% Usage | CR04 | None | None | None | None | None | None | None | None | None | None | None | Cooling Season, 7 days/wk | Left/Right at 15ft | 4 | Northwest | None | 200% | 85% | G26002300 | In metro area, not/partially in principal city | None | None | No | Hour10 | 104 | EF 17.6, 100% Usage | Composition Shingles | Stochastic | 1 | 1 | 2018 | 31 | 12 | 15 | None | MI | Renter | 1 | High | Vacant | 1990s | 1980-99 | Electric Standard | Electricity | Yes | Southwest Michigan | 42.13 | -86.42 | F12 B12 L12 R12 | Double, Low-E, Non-metal, Air, M-Gain | 0 | 0 |  | 0 | 0 |  | 0 | 0 |  | 19.0496 | 0.0734 |  | 463.6384 | 1.7864 |  | 0 | 0 |  | 0 | 0 |  | 158.5514 | 0.61092 |  | 0 | 0 | 0 | 0 | 354.3229 | 0 | 0 |  | 0 | 0 | 0 |  | 21.9803 | 0.084693 |  | 0 | 0 |  | 0 | 0 | 0 | 0 | 0 |  | 434.0383 | 1.6724 |  | 0 | 0 | 0 | 0 | 0 | 0 | 0 | 0 | 0 | 0 |  | 0 | 0 | 0 |  | 0 | 0 | 0 | 0 |  | 0 | 0 | 7228.0118 | 0 | 0 | 8679.2997 | 8679.2997 | 33.4423 |  | 1451.581 | 1451.581 | 0 | 0 | 7228.0118 | 266.4343 | 0 | 0 | 1989.0053 | 592.9677 | 0 | 0 | 1989.0053 | 560.5721 | 0 | 0 | 1989.0053 | 613.4143 | 0 | 0 | 1989.0053 | 2255.4395 | 2581.973 | 2549.5774 | 2602.4195
130743 | 0 | 242.131 | TRUE | 853 | Non-CBSA East North Central | 5A | 5A | Hour0 | 2 | Cold | None | Standard Efficiency | East North Central | East North Central | Midwest | Not in a census Place | Electric, 120% Usage | EnergyStar, 120% Usage | Yes | Electric, 120% Usage | 75F | No | 0F | None | Double-Loaded Interior | G2600270 | G2600270, G26002300 | None | None | 20 ft^2 | Fiberglass | 20% Leakage, Uninsulated | 2 ft | None | data/cambium/LRMER_MidCase_15_2025start,data/cambium/LRMER_LowRECost_15_2025start,data/cambium/LRMER_95DecarbBy2035_15_2025start,data/cambium/LRMER_LowRECost_25_2025start | kg/MWh,kg/MWh,kg/MWh,kg/MWh | /lib/resources/data/cambium/LRMER_MidCase_15_2025start/RFCMc.csv,/lib/resources/data/cambium/LRMER_LowRECost_15_2025start/RFCMc.csv,/lib/resources/data/cambium/LRMER_95DecarbBy2035_15_2025start/RFCMc.csv,/lib/resources/data/cambium/LRMER_LowRECost_25_2025start/RFCMc.csv | lb/MBtu,lb/MBtu,lb/MBtu,lb/MBtu | 195.9,195.9,195.9,195.9 | 147.3,147.3,147.3,147.3 | 177.8,177.8,177.8,177.8 | LRMER_MidCase_15_2025start,LRMER_LowRECost_15_2025start,LRMER_95DecarbBy2035_15_2025start,LRMER_LowRECost_25_2025start | CO2e,CO2e,CO2e,CO2e | 200.0,200.0,200.0,200.0 | 0-100% | RFCMc | None | Left | None | Top | 6 | None | 5 to 9 Unit | Multifamily with 5+ units, 1-3 stories | Multi-Family with 5+ Units | 750-999 | 0-1499 | Unheated Basement | None | 2 | 2 | <8 | Brick, Medium/Dark | Wood Frame | No | Natural Gas | 70F | Yes | 3F | Day and Night +2h | No Exterior Use | Uninsulated | 200% Usage | AC, SEER 10 | 100% Conditioned | Central AC | Yes | None | No | Fuel Furnace, 92.5% AFUE | Ducted Heating | Natural Gas Fuel Furnace | None | None | None | No | None | None | None | None | <10000 | <20000 | <20000 | 25 ACH50 | None | Ceiling R-19 | Uninsulated | Uninsulated | Finished, R-30 | None | Wood Stud, R-11 | Summer = 0.7, Winter = 0.85 | PJM | 100% CFL | 100% Usage | 100% Usage | CR04 | None | None | None | None | None | None | None | None | None | None | None | Cooling Season, 7 days/wk | 12 | 1 | West | None | 200% | 89% | G26002300 | In metro area, not/partially in principal city | None | None | None | Hour18 | 104 | EF 17.6, 100% Usage | Asphalt Shingles, Medium | Stochastic | 1 | 1 | 2018 | 31 | 12 | 15 | None | MI | Renter | 1 | High | Occupied | 1980s | 1980-99 | Natural Gas Standard | Natural Gas | Yes | South Bend Stjosep | 41.71 | -86.33 | F15 B15 L15 R15 | Single, Clear, Non-metal | 67.9925 | 0.27181 |  | 347.5823 | 1.3895 |  | 20.2219 | 0.08084 |  | 99.058 | 0.396 |  | 1409.0857 | 5.633 |  | 0 | 0 |  | 0 | 0 |  | 340.8417 | 1.3626 |  | 0 | 0 | 0 | 0 | 0 | 35.7547 | 0.14293 |  | 0 | 390.3707 | 1.5606 |  | 16.412 | 0.065609 |  | 2462.6762 | 9.8449 |  | 0 | 0 | 0 | 416.454 | 1.6648 |  | 434.0383 | 1.7351 |  | 0 | 0 | 0 | 0 | 0 | 0 | 0 | 0 | 15465.6534 | 61.8264 |  | 0 | 4385.5155 | 17.5318 |  | 0 | 0 | 0 | 0 |  | 0 | 0 | 0 | 0 | 0 | 25891.3637 | 25891.3637 | 103.5047 |  | 6040.1948 | 6040.1948 | 0 | 19851.1689 | 0 | 1093.4561 | 0 | 4525.6662 | 0 | 2443.2989 | 0 | 4525.6662 | 0 | 2315.2897 | 0 | 4525.6662 | 0 | 2550.3712 | 0 | 4525.6662 | 0 | 5619.1222 | 6968.965 | 6840.9558 | 7076.0373
130763 | 0 | 242.131 | TRUE | 885 | CBSA Detroit-Warren-Dearborn, MI | 5A | 5A | Hour19 | 3 | Cold | None | Standard Efficiency | East North Central | East North Central | Midwest | MI, Detroit | Gas, 80% Usage | Standard, 80% Usage | Yes | Gas, 80% Usage | 76F | No | 0F | None | Not Applicable | G2601630 | G2601630, G26003209 | None | 318 Rated kWh, 80% Usage | 20 ft^2 | Fiberglass | None | 2 ft | None | data/cambium/LRMER_MidCase_15_2025start,data/cambium/LRMER_LowRECost_15_2025start,data/cambium/LRMER_95DecarbBy2035_15_2025start,data/cambium/LRMER_LowRECost_25_2025start | kg/MWh,kg/MWh,kg/MWh,kg/MWh | /lib/resources/data/cambium/LRMER_MidCase_15_2025start/RFCMc.csv,/lib/resources/data/cambium/LRMER_LowRECost_15_2025start/RFCMc.csv,/lib/resources/data/cambium/LRMER_95DecarbBy2035_15_2025start/RFCMc.csv,/lib/resources/data/cambium/LRMER_LowRECost_25_2025start/RFCMc.csv | lb/MBtu,lb/MBtu,lb/MBtu,lb/MBtu | 195.9,195.9,195.9,195.9 | 147.3,147.3,147.3,147.3 | 177.8,177.8,177.8,177.8 | LRMER_MidCase_15_2025start,LRMER_LowRECost_15_2025start,LRMER_95DecarbBy2035_15_2025start,LRMER_LowRECost_25_2025start | CO2e,CO2e,CO2e,CO2e | 200.0,200.0,200.0,200.0 | 0-100% | RFCMc | Vented Attic | None | None | None | None | None | Single-Family Detached | Single-Family Detached | Single-Family Detached | 750-999 | 0-1499 | Heated Basement | 1 Car | 1 | 1 | <8 | Brick, Medium/Dark | Wood Frame | No | Natural Gas | 62F | No | 0F | None | No Exterior Use | Uninsulated | 50% Usage | Room AC, EER 9.8 | 20% Conditioned | Room AC | No | None | No | Fuel Boiler, 80% AFUE | Non-Ducted Heating | Natural Gas Fuel Boiler | None | None | None | No | None | None | None | None | <10000 | <20000 | <20000 | 20 ACH50 | R-38 | Uninsulated | Uninsulated | Uninsulated | Unfinished, Uninsulated | None | Wood Stud, Uninsulated | Summer = 0.7, Winter = 0.85 | MISO | 100% CFL | 100% Usage | 100% Usage | CR04 | None | None | EF 12, National Average | None | None | None | None | None | None | None | None | Cooling Season, 7 days/wk | Left/Right at 15ft | 3 | East | None | 50% | 85% | G26003209 | In metro area, principal city | None | None | No | Hour16 | 103 | EF 19.9, 100% Usage | Composition Shingles | Stochastic | 1 | 1 | 2018 | 31 | 12 | 15 | None | MI | Renter | 1 | Low | Occupied | 1950s | 1940-59 | Natural Gas Standard | Natural Gas | Yes | Detroit Metropolita | 42.22 | -83.35 | F12 B12 L12 R12 | Double, Clear, Metal, Air | 67.9925 | 0.26198 |  | 71.5093 | 0.27553 |  | 29.8932 | 0.11518 |  | 0 | 0 |  | 385.3885 | 1.4849 |  | 107.8502 | 0.41556 |  | 319.7405 | 1.232 |  | 83.8183 | 0.32296 |  | 0 | 0 | 0 | 0 | 0 | 36.0477 | 0.1389 |  | 24.911 | 399.1628 | 1.538 |  | 21.9803 | 0.084693 |  | 978.8574 | 3.7716 |  | 0 | 0 | 0 | 25.7903 | 0.099373 |  | 400.042 | 1.5414 |  | 0 | 0 | 0 | 0 | 949.8433 | 0 | 0 | 0 | 13932.5987 | 53.6838 |  | 0 | 3832.1973 | 14.7659 |  | 0 | 0 | 757.8818 | 2.9202 |  | 0 | 0 | 0 | 0 | 0 | 22425.7983 | 22425.7983 | 86.409 |  | 2952.9841 | 2952.9841 | 0 | 19472.5211 | 0 | 534.1572 | 0 | 4439.358 | 0 | 1197.0833 | 0 | 4439.358 | 0 | 1131.1437 | 0 | 4439.358 | 0 | 1247.8267 | 0 | 4439.358 | 0 | 4973.5151 | 5636.4413 | 5570.5017 | 5687.1847
130788 | 0 | 242.131 | TRUE | 1220 | Non-CBSA East North Central | 5A | 5A | Hour6 | 3 | Cold | None | Standard Efficiency | East North Central | East North Central | Midwest | In another census Place | Electric, 100% Usage | Standard, 100% Usage | Yes | Gas, 100% Usage | 72F | No | 0F | None | Not Applicable | G2600770 | G2600770, G26002101 | None | 318 Rated kWh, 100% Usage | 20 ft^2 | Fiberglass | 20% Leakage, Uninsulated | 2 ft | None | data/cambium/LRMER_MidCase_15_2025start,data/cambium/LRMER_LowRECost_15_2025start,data/cambium/LRMER_95DecarbBy2035_15_2025start,data/cambium/LRMER_LowRECost_25_2025start | kg/MWh,kg/MWh,kg/MWh,kg/MWh | /lib/resources/data/cambium/LRMER_MidCase_15_2025start/RFCMc.csv,/lib/resources/data/cambium/LRMER_LowRECost_15_2025start/RFCMc.csv,/lib/resources/data/cambium/LRMER_95DecarbBy2035_15_2025start/RFCMc.csv,/lib/resources/data/cambium/LRMER_LowRECost_25_2025start/RFCMc.csv | lb/MBtu,lb/MBtu,lb/MBtu,lb/MBtu | 195.9,195.9,195.9,195.9 | 147.3,147.3,147.3,147.3 | 177.8,177.8,177.8,177.8 | LRMER_MidCase_15_2025start,LRMER_LowRECost_15_2025start,LRMER_95DecarbBy2035_15_2025start,LRMER_LowRECost_25_2025start | CO2e,CO2e,CO2e,CO2e | 200.0,200.0,200.0,200.0 | 400%+ | RFCMc | Vented Attic | None | None | None | None | None | Single-Family Detached | Single-Family Detached | Single-Family Detached | 1000-1499 | 0-1499 | Unheated Basement | 1 Car | 1 | 1 | <8 | None | Brick | No | Natural Gas | 68F | Yes | 6F | Night +5h | No Exterior Use | Uninsulated | 100% Usage | None | None | None | Yes | None | No | Fuel Furnace, 80% AFUE | Ducted Heating | Natural Gas Fuel Furnace | None | None | None | No | None | None | None | None | 140000-159999 | 140000+ | 100000-149999 | 20 ACH50 | R-19 | Uninsulated | Uninsulated | Uninsulated | Unfinished, Uninsulated | None | Brick, 12-in, 3-wythe, Uninsulated | Summer = 0.7, Winter = 0.85 | MISO | 100% Incandescent | 100% Usage | 100% Usage | CR04 | None | None | EF 12, National Average | None | None | None | None | None | None | None | None | Cooling Season, 7 days/wk | Left/Right at 15ft | 3 | North | None | 100% | 85% | G26002101 | In metro area, not/partially in principal city | None | None | No | Hour18 | 104 | EF 17.6, 100% Usage | Composition Shingles | Stochastic | 1 | 1 | 2018 | 31 | 12 | 15 | None | MI | Owner | 1 | Medium | Occupied | 1940s | 1940-59 | Electric Standard | Electricity | Yes | Kalamazoo Battle Cr | 42.24 | -85.55 | F15 B15 L15 R15 | Single, Clear, Non-metal | 67.9925 | 0.19004 |  | 999.9585 | 2.795 |  | 37.5131 | 0.10485 |  | 0 | 0 |  | 0 | 0 |  | 134.8127 | 0.37681 |  | 319.7405 | 0.8937 |  | 676.115 | 1.8898 |  | 0 | 0 | 0 | 0 | 3705.5906 | 160.896 | 0.44972 |  | 99.9372 | 1535.3993 | 4.2916 |  | 21.9803 | 0.061437 |  | 2043.2915 | 5.7112 |  | 0 | 0 | 0 | 32.2378 | 0.090107 |  | 434.0383 | 1.2132 |  | 0 | 0 | 0 | 0 | 0 | 0 | 0 | 0 | 26526.1556 | 74.1428 |  | 0 | 0 | 0 |  | 0 | 0 | 947.2057 | 2.6475 |  | 0 | 0 | 0 | 0 | 0 | 37742.8647 | 37742.8647 | 105.4944 |  | 10269.5034 | 10269.5034 | 0 | 27473.3613 | 0 | 1821.9685 | 0 | 6263.3686 | 0 | 4119.5767 | 0 | 6263.3686 | 0 | 3863.6245 | 0 | 6263.3686 | 0 | 4328.4483 | 0 | 6263.3686 | 0 | 8085.3371 | 10382.9453 | 10126.9931 | 10591.8168
130794 | 0 | 242.131 | TRUE | 1220 | Non-CBSA East North Central | 5A | 5A | Hour16 | 3 | Cold | None | Standard Efficiency | East North Central | East North Central | Midwest | Not in a census Place | Electric, 120% Usage | Standard, 120% Usage | Yes | Gas, 120% Usage | 70F | No | 0F | None | Not Applicable | G2600490 | G2600490, G26001701 | None | None | 20 ft^2 | Fiberglass | 0% Leakage, Uninsulated | 2 ft | None | data/cambium/LRMER_MidCase_15_2025start,data/cambium/LRMER_LowRECost_15_2025start,data/cambium/LRMER_95DecarbBy2035_15_2025start,data/cambium/LRMER_LowRECost_25_2025start | kg/MWh,kg/MWh,kg/MWh,kg/MWh | /lib/resources/data/cambium/LRMER_MidCase_15_2025start/RFCMc.csv,/lib/resources/data/cambium/LRMER_LowRECost_15_2025start/RFCMc.csv,/lib/resources/data/cambium/LRMER_95DecarbBy2035_15_2025start/RFCMc.csv,/lib/resources/data/cambium/LRMER_LowRECost_25_2025start/RFCMc.csv | lb/MBtu,lb/MBtu,lb/MBtu,lb/MBtu | 195.9,195.9,195.9,195.9 | 147.3,147.3,147.3,147.3 | 177.8,177.8,177.8,177.8 | LRMER_MidCase_15_2025start,LRMER_LowRECost_15_2025start,LRMER_95DecarbBy2035_15_2025start,LRMER_LowRECost_25_2025start | CO2e,CO2e,CO2e,CO2e | 200.0,200.0,200.0,200.0 | 300-400% | RFCMc | Vented Attic | None | None | None | None | None | Single-Family Detached | Single-Family Detached | Single-Family Detached | 1000-1499 | 0-1499 | Heated Basement | 1 Car | 1 | 1 | <8 | None | Brick | No | Natural Gas | 70F | Yes | 3F | Night -5h | No Exterior Use | Uninsulated | 200% Usage | AC, SEER 15 | 100% Conditioned | Central AC | Yes | None | No | Fuel Furnace, 80% AFUE | Ducted Heating | Natural Gas Fuel Furnace | None | None | None | No | None | None | None | None | 50000-59999 | 40000-59999 | 40000-59999 | 10 ACH50 | R-13 | Uninsulated | Uninsulated | Uninsulated | Unfinished, Uninsulated | None | Brick, 12-in, 3-wythe, R-7 | Summer = 0.7, Winter = 0.85 | MISO | 100% CFL | 100% Usage | 100% Usage | CR04 | None | None | None | None | None | None | None | None | None | None | None | Cooling Season, 7 days/wk | Left/Right at 15ft | 2 | North | None | 200% | 85% | G26001701 | In metro area, not/partially in principal city | None | None | No | Hour18 | 103 | EF 17.6, 100% Usage | Composition Shingles | Stochastic | 1 | 1 | 2018 | 31 | 12 | 15 | None | MI | Owner | 1 | High | Occupied | 1970s | 1960-79 | Natural Gas Standard | Natural Gas | Yes | Flint Bishop Intl | 42.97 | -83.75 | F12 B12 L12 R12 | Double, Clear, Non-metal, Air, Exterior Clear Storm | 67.9925 | 0.19004 |  | 915.261 | 2.5582 |  | 34.2893 | 0.095841 |  | 356.3744 | 0.9961 |  | 1619.8038 | 4.5275 |  | 0 | 0 |  | 0 | 0 |  | 437.5551 | 1.223 |  | 0 | 0 | 0 | 0 | 0 | 40.1507 | 0.11222 |  | 24.911 | 491.1871 | 1.3729 |  | 21.9803 | 0.061437 |  | 3581.6215 | 10.0109 |  | 0 | 0 | 0 | 33.4101 | 0.093384 |  | 434.0383 | 1.2132 |  | 0 | 0 | 0 | 0 | 0 | 0 | 0 | 0 | 17246.3533 | 48.205 |  | 0 | 7250.8713 | 20.2668 |  | 0 | 0 | 976.2197 | 2.7286 |  | 0 | 0 | 0 | 0 | 0 | 33532.0195 | 33532.0195 | 93.7247 |  | 8058.8683 | 8058.8683 | 0 | 25473.4443 | 0 | 1443.066 | 0 | 5807.393 | 0 | 3242.7754 | 0 | 5807.393 | 0 | 3074.142 | 0 | 5807.393 | 0 | 3364.0143 | 0 | 5807.393 | 0 | 7250.459 | 9050.1684 | 8881.535 | 9171.4073
130810 | 0 | 242.131 | TRUE | 2176 | Non-CBSA East North Central | 5A | 5A | Hour4 | 3 | Cold | None | Standard Efficiency | East North Central | East North Central | Midwest | In another census Place | Electric, 80% Usage | EnergyStar, 80% Usage | Yes | Electric, 80% Usage | 78F | Yes | 5F | Day Setup and Night Setback -3h | Not Applicable | G2600810 | G2600810, G26001004 | None | None | 20 ft^2 | Fiberglass | 30% Leakage, R-4 | 2 ft | None | data/cambium/LRMER_MidCase_15_2025start,data/cambium/LRMER_LowRECost_15_2025start,data/cambium/LRMER_95DecarbBy2035_15_2025start,data/cambium/LRMER_LowRECost_25_2025start | kg/MWh,kg/MWh,kg/MWh,kg/MWh | /lib/resources/data/cambium/LRMER_MidCase_15_2025start/RFCMc.csv,/lib/resources/data/cambium/LRMER_LowRECost_15_2025start/RFCMc.csv,/lib/resources/data/cambium/LRMER_95DecarbBy2035_15_2025start/RFCMc.csv,/lib/resources/data/cambium/LRMER_LowRECost_25_2025start/RFCMc.csv | lb/MBtu,lb/MBtu,lb/MBtu,lb/MBtu | 195.9,195.9,195.9,195.9 | 147.3,147.3,147.3,147.3 | 177.8,177.8,177.8,177.8 | LRMER_MidCase_15_2025start,LRMER_LowRECost_15_2025start,LRMER_95DecarbBy2035_15_2025start,LRMER_LowRECost_25_2025start | CO2e,CO2e,CO2e,CO2e | 200.0,200.0,200.0,200.0 | 300-400% | RFCMc | Vented Attic | None | None | None | None | None | Single-Family Detached | Single-Family Detached | Single-Family Detached | 2000-2499 | 1500-2499 | Ambient | None | 1 | 1 | <8 | None | Brick | No | Natural Gas | 72F | Yes | 3F | Night -1h | No Exterior Use | Uninsulated | 50% Usage | AC, SEER 15 | 100% Conditioned | Central AC | Yes | None | No | Fuel Furnace, 76% AFUE | Ducted Heating | Natural Gas Fuel Furnace | None | None | None | No | None | None | None | None | 70000-79999 | 60000-79999 | 60000-99999 | 15 ACH50 | R-19 | Uninsulated | None | None | Unfinished, Uninsulated | None | Brick, 12-in, 3-wythe, R-11 | Summer = 0.7, Winter = 0.85 | MISO | 100% CFL | 100% Usage | 100% Usage | CR04 | None | None | EF 12, National Average | None | Gas Grill | None | None | None | None | None | None | Cooling Season, 7 days/wk | Left/Right at 15ft | 3 | Northwest | None | 50% | 85% | G26001004 | In metro area, not/partially in principal city | None | None | No | Hour13 | 103 | EF 17.6, 100% Usage | Asphalt Shingles, Medium | Stochastic | 1 | 1 | 2018 | 31 | 12 | 15 | None | MI | Owner | 1 | Low | Occupied | 1980s | 1980-99 | Natural Gas Standard | Natural Gas | Yes | Grand Rapids Kent C | 42.88 | -85.52 | F15 B15 L15 R15 | Double, Low-E, Non-metal, Air, M-Gain | 67.9925 | 0.10655 |  | 419.6778 | 0.65768 |  | 24.618 | 0.038579 |  | 447.8126 | 0.70177 |  | 1492.3179 | 2.3386 |  | 0 | 0 |  | 319.7405 | 0.50106 |  | 1710.9489 | 2.6812 |  | 0 | 0 | 0 | 0 | 0 | 52.1667 | 0.08175 |  | 0 | 753.7788 | 1.1812 |  | 21.9803 | 0.034445 |  | 1143.5633 | 1.7921 |  | 0 | 0 | 0 | 377.1825 | 0.59108 |  | 434.0383 | 0.68018 |  | 0 | 0 | 0 | 0 | 0 | 0 | 952.481 | 0 | 71666.1341 | 112.3077 |  | 0 | 3380.5748 | 5.2977 |  | 0 | 0 | 0 | 0 |  | 0 | 0 | 0 | 0 | 0 | 83264.4217 | 83264.4217 | 130.4833 |  | 7265.2318 | 7265.2318 | 0 | 75999.1899 | 0 | 1332.536 | 0 | 17326.271 | 0 | 2956.3663 | 0 | 17326.271 | 0 | 2791.7127 | 0 | 17326.271 | 0 | 3115.5595 | 0 | 17326.271 | 0 | 18658.807 | 20282.6373 | 20117.9837 | 20441.8305
130823 | 0 | 242.131 | TRUE | 1220 | Non-CBSA East North Central | 5A | 5A | Hour20 | 3 | Cold | None | Standard Efficiency | East North Central | East North Central | Midwest | Not in a census Place | Gas, 80% Usage | EnergyStar, 80% Usage | Yes | Electric, 80% Usage | 80F | No | 0F | None | Not Applicable | G2601610 | G2601610, G26002703 | None | None | 20 ft^2 | Fiberglass | 0% Leakage, Uninsulated | 2 ft | None | data/cambium/LRMER_MidCase_15_2025start,data/cambium/LRMER_LowRECost_15_2025start,data/cambium/LRMER_95DecarbBy2035_15_2025start,data/cambium/LRMER_LowRECost_25_2025start | kg/MWh,kg/MWh,kg/MWh,kg/MWh | /lib/resources/data/cambium/LRMER_MidCase_15_2025start/RFCMc.csv,/lib/resources/data/cambium/LRMER_LowRECost_15_2025start/RFCMc.csv,/lib/resources/data/cambium/LRMER_95DecarbBy2035_15_2025start/RFCMc.csv,/lib/resources/data/cambium/LRMER_LowRECost_25_2025start/RFCMc.csv | lb/MBtu,lb/MBtu,lb/MBtu,lb/MBtu | 195.9,195.9,195.9,195.9 | 147.3,147.3,147.3,147.3 | 177.8,177.8,177.8,177.8 | LRMER_MidCase_15_2025start,LRMER_LowRECost_15_2025start,LRMER_95DecarbBy2035_15_2025start,LRMER_LowRECost_25_2025start | CO2e,CO2e,CO2e,CO2e | 200.0,200.0,200.0,200.0 | 150-200% | RFCMc | Vented Attic | None | None | None | None | None | Single-Family Detached | Single-Family Detached | Single-Family Detached | 1000-1499 | 0-1499 | Heated Basement | None | 2 | 2 | <8 | Vinyl, Light | Wood Frame | No | Natural Gas | 68F | No | 0F | None | No Exterior Use | Uninsulated | 50% Usage | None | None | None | Yes | None | No | Fuel Furnace, 92.5% AFUE | Ducted Heating | Natural Gas Fuel Furnace | None | None | None | No | None | None | None | None | 30000-34999 | 20000-39999 | 20000-39999 | 25 ACH50 | R-19 | Uninsulated | Uninsulated | Uninsulated | Unfinished, Uninsulated | None | Wood Stud, Uninsulated | Summer = 0.7, Winter = 0.85 | MISO | 100% LED | 100% Usage | 100% Usage | CR04 | None | None | EF 12, National Average | None | None | None | None | None | None | None | None | Cooling Season, 7 days/wk | Left/Right at 15ft | 2 | Northwest | None | 50% | 85% | G26002703 | In metro area, not/partially in principal city | None | None | No | Hour9 | 103 | EF 17.6, 100% Usage | Composition Shingles | Stochastic | 1 | 1 | 2018 | 31 | 12 | 15 | None | MI | Owner | 1 | Low | Occupied | <1940 | <1940 | Natural Gas Standard | Natural Gas | Yes | Ann Arbor Municipal | 42.22 | -83.75 | F6 B6 L6 R6 | Single, Clear, Non-metal | 67.9925 | 0.19004 |  | 28.721 | 0.080277 |  | 18.7565 | 0.052426 |  | 0 | 0 |  | 0 | 0 |  | 0 | 0 |  | 319.7405 | 0.8937 |  | 762.2779 | 2.1306 |  | 0 | 0 | 0 | 0 | 0 | 26.9625 | 0.075363 |  | 0 | 375.131 | 1.0485 |  | 21.9803 | 0.061437 |  | 895.3321 | 2.5025 |  | 0 | 0 | 0 | 324.4297 | 0.90681 |  | 434.0383 | 1.2132 |  | 0 | 0 | 0 | 0 | 380.1132 | 0 | 0 | 0 | 34519.6691 | 96.4853 |  | 0 | 2788.8643 | 7.7951 |  | 0 | 0 | 0 | 0 |  | 0 | 0 | 0 | 0 | 0 | 40964.0088 | 40964.0088 | 114.4978 |  | 3275.0692 | 3275.0692 | 0 | 37688.9396 | 0 | 586.7018 | 0 | 8592.2737 | 0 | 1329.4375 | 0 | 8592.2737 | 0 | 1240.5434 | 0 | 8592.2737 | 0 | 1389.9762 | 0 | 8592.2737 | 0 | 9178.9755 | 9921.7112 | 9832.8171 | 9982.2499
130824 | 0 | 242.131 | TRUE | 1138 | Non-CBSA East North Central | 5A | 5A | Hour20 | 2 | Cold | None | Standard Efficiency | East North Central | East North Central | Midwest | MI, Kalamazoo | Electric, 80% Usage | EnergyStar, 80% Usage | Yes | Gas, 80% Usage | 70F | No | 0F | None | Double-Loaded Interior | G2600770 | G2600770, G26002102 | None | None | 20 ft^2 | Fiberglass | 20% Leakage, Uninsulated | 2 ft | None | data/cambium/LRMER_MidCase_15_2025start,data/cambium/LRMER_LowRECost_15_2025start,data/cambium/LRMER_95DecarbBy2035_15_2025start,data/cambium/LRMER_LowRECost_25_2025start | kg/MWh,kg/MWh,kg/MWh,kg/MWh | /lib/resources/data/cambium/LRMER_MidCase_15_2025start/RFCMc.csv,/lib/resources/data/cambium/LRMER_LowRECost_15_2025start/RFCMc.csv,/lib/resources/data/cambium/LRMER_95DecarbBy2035_15_2025start/RFCMc.csv,/lib/resources/data/cambium/LRMER_LowRECost_25_2025start/RFCMc.csv | lb/MBtu,lb/MBtu,lb/MBtu,lb/MBtu | 195.9,195.9,195.9,195.9 | 147.3,147.3,147.3,147.3 | 177.8,177.8,177.8,177.8 | LRMER_MidCase_15_2025start,LRMER_LowRECost_15_2025start,LRMER_95DecarbBy2035_15_2025start,LRMER_LowRECost_25_2025start | CO2e,CO2e,CO2e,CO2e | 200.0,200.0,200.0,200.0 | 300-400% | RFCMc | None | Left | None | Top | 5 | None | 5 to 9 Unit | Multifamily with 5+ units, 1-3 stories | Multi-Family with 5+ Units | 1000-1499 | 0-1499 | Unvented Crawlspace | None | 2 | 2 | <8 | None | Brick | No | Natural Gas | 80F | Yes | 6F | Day +5h | No Exterior Use | Uninsulated | 50% Usage | AC, SEER 13 | 100% Conditioned | Central AC | Yes | None | No | Fuel Furnace, 80% AFUE | Ducted Heating | Natural Gas Fuel Furnace | None | None | None | No | None | None | None | None | 60000-69999 | 60000-79999 | 60000-99999 | 20 ACH50 | None | Uninsulated | Uninsulated | Uninsulated | Finished, R-13 | None | Brick, 12-in, 3-wythe, R-19 | Summer = 0.7, Winter = 0.85 | MISO | 100% CFL | 100% Usage | 100% Usage | CR04 | None | None | None | None | None | None | None | None | None | None | None | Cooling Season, 7 days/wk | 27 | 2 | South | None | 50% | 89% | G26002102 | In metro area, principal city | None | None | None | Hour11 | 104 | EF 17.6, 100% Usage | Asphalt Shingles, Medium | Stochastic | 1 | 1 | 2018 | 31 | 12 | 15 | None | MI | Renter | 1 | Low | Occupied | 1990s | 1980-99 | Natural Gas Standard | Natural Gas | Yes | Kalamazoo Battle Cr | 42.24 | -85.55 | F9 B9 L9 R9 | Double, Clear, Non-metal, Air | 67.9925 | 0.20374 |  | 296.0018 | 0.88696 |  | 17.2912 | 0.051813 |  | 208.3735 | 0.62439 |  | 1409.0857 | 4.2223 |  | 0 | 0 |  | 0 | 0 |  | 571.4886 | 1.7125 |  | 0 | 0 | 0 | 0 | 0 | 39.2715 | 0.11768 |  | 0 | 468.6206 | 1.4042 |  | 16.412 | 0.049178 |  | 745.8659 | 2.235 |  | 0 | 0 | 0 | 21.3942 | 0.064107 |  | 434.0383 | 1.3006 |  | 0 | 0 | 0 | 0 | 0 | 0 | 0 | 0 | 22446.0202 | 67.2592 |  | 0 | 2537.7024 | 7.6042 |  | 0 | 0 | 624.8275 | 1.8723 |  | 0 | 0 | 0 | 0 | 0 | 29904.0928 | 29904.0928 | 89.6072 |  | 4295.5427 | 4295.5427 | 0 | 25608.5501 | 0 | 769.5494 | 0 | 5838.201 | 0 | 1718.0618 | 0 | 5838.201 | 0 | 1636.6665 | 0 | 5838.201 | 0 | 1791.7561 | 0 | 5838.201 | 0 | 6607.7504 | 7556.2628 | 7474.8675 | 7629.9571
130852 | 0 | 242.131 | TRUE | 1690 | Non-CBSA East North Central | 5A | 5A | Hour20 | 4 | Cold | None | Standard Efficiency | East North Central | East North Central | Midwest | Not in a census Place | Gas, 100% Usage | Standard, 100% Usage | Yes | Electric, 100% Usage | 70F | No | 0F | None | Not Applicable | G2600770 | G2600770, G26002101 | None | None | 20 ft^2 | Fiberglass | 0% Leakage, Uninsulated | 2 ft | None | data/cambium/LRMER_MidCase_15_2025start,data/cambium/LRMER_LowRECost_15_2025start,data/cambium/LRMER_95DecarbBy2035_15_2025start,data/cambium/LRMER_LowRECost_25_2025start | kg/MWh,kg/MWh,kg/MWh,kg/MWh | /lib/resources/data/cambium/LRMER_MidCase_15_2025start/RFCMc.csv,/lib/resources/data/cambium/LRMER_LowRECost_15_2025start/RFCMc.csv,/lib/resources/data/cambium/LRMER_95DecarbBy2035_15_2025start/RFCMc.csv,/lib/resources/data/cambium/LRMER_LowRECost_25_2025start/RFCMc.csv | lb/MBtu,lb/MBtu,lb/MBtu,lb/MBtu | 195.9,195.9,195.9,195.9 | 147.3,147.3,147.3,147.3 | 177.8,177.8,177.8,177.8 | LRMER_MidCase_15_2025start,LRMER_LowRECost_15_2025start,LRMER_95DecarbBy2035_15_2025start,LRMER_LowRECost_25_2025start | CO2e,CO2e,CO2e,CO2e | 200.0,200.0,200.0,200.0 | 300-400% | RFCMc | Vented Attic | None | None | None | None | None | Single-Family Detached | Single-Family Detached | Single-Family Detached | 1500-1999 | 1500-2499 | Heated Basement | 2 Car | 1 | 1 | <8 | None | Brick | No | Natural Gas | 70F | No | 0F | None | No Exterior Use | Uninsulated | 100% Usage | AC, SEER 13 | 60% Conditioned | Central AC | Yes | None | No | Fuel Furnace, 80% AFUE | Ducted Heating | Natural Gas Fuel Furnace | None | None | None | No | None | None | None | None | 80000-99999 | 80000-99999 | 60000-99999 | 40 ACH50 | R-7 | Uninsulated | Uninsulated | Uninsulated | Unfinished, Uninsulated | None | Brick, 12-in, 3-wythe, Uninsulated | Summer = 0.7, Winter = 0.85 | MISO | 100% Incandescent | 100% Usage | 100% Usage | CR04 | None | None | None | None | None | None | None | None | None | None | None | Cooling Season, 7 days/wk | Left/Right at 15ft | 4 | North | None | 100% | 85% | G26002101 | In metro area, not/partially in principal city | None | None | No | Hour7 | 104 | EF 15.9, 100% Usage | Slate | Stochastic | 1 | 1 | 2018 | 31 | 12 | 15 | None | MI | Owner | 1 | Medium | Occupied | 1940s | 1940-59 | Natural Gas Standard | Natural Gas | Yes | Kalamazoo Battle Cr | 42.24 | -85.55 | F15 B15 L15 R15 | Single, Clear, Non-metal | 67.9925 | 0.13719 |  | 110.4878 | 0.22294 |  | 46.3052 | 0.093432 |  | 58.0281 | 0.11709 |  | 1916.6848 | 3.8674 |  | 0 | 0 |  | 0 | 0 |  | 1303.5801 | 2.6303 |  | 0 | 0 | 0 | 0 | 0 | 184.6348 | 0.37255 |  | 99.9372 | 1938.9582 | 3.9123 |  | 21.9803 | 0.044351 |  | 2415.4918 | 4.8739 |  | 0 | 0 | 0 | 537.1993 | 1.0839 |  | 480.0504 | 0.96862 |  | 0 | 0 | 0 | 0 | 1468.8722 | 0 | 0 | 0 | 51157.3137 | 103.2227 |  | 0 | 6831.7797 | 13.7848 |  | 0 | 0 | 0 | 0 |  | 0 | 0 | 0 | 0 | 0 | 68639.5892 | 68639.5892 | 138.4976 |  | 9181.6236 | 9181.6236 | 0 | 59458.2587 | 0 | 1664.0961 | 0 | 13555.2469 | 0 | 3721.1929 | 0 | 13555.2469 | 0 | 3515.3449 | 0 | 13555.2469 | 0 | 3882.9185 | 0 | 13555.2469 | 0 | 15219.3431 | 17276.4398 | 17070.5919 | 17438.1654
130855 | 0 | 242.131 | TRUE | 3301 | Non-CBSA East North Central | 5A | 5A | Hour10 | 4 | Cold | None | None | East North Central | East North Central | Midwest | In another census Place | Gas, 100% Usage | Standard, 100% Usage | Yes | Gas, 100% Usage | 72F | Yes | 2F | Night Setup -1h | Not Applicable | G2600370 | G2600370, G26001900 | None | 318 Rated kWh, 100% Usage | 20 ft^2 | Fiberglass | 20% Leakage, R-8 | 2 ft | None | data/cambium/LRMER_MidCase_15_2025start,data/cambium/LRMER_LowRECost_15_2025start,data/cambium/LRMER_95DecarbBy2035_15_2025start,data/cambium/LRMER_LowRECost_25_2025start | kg/MWh,kg/MWh,kg/MWh,kg/MWh | /lib/resources/data/cambium/LRMER_MidCase_15_2025start/RFCMc.csv,/lib/resources/data/cambium/LRMER_LowRECost_15_2025start/RFCMc.csv,/lib/resources/data/cambium/LRMER_95DecarbBy2035_15_2025start/RFCMc.csv,/lib/resources/data/cambium/LRMER_LowRECost_25_2025start/RFCMc.csv | lb/MBtu,lb/MBtu,lb/MBtu,lb/MBtu | 195.9,195.9,195.9,195.9 | 147.3,147.3,147.3,147.3 | 177.8,177.8,177.8,177.8 | LRMER_MidCase_15_2025start,LRMER_LowRECost_15_2025start,LRMER_95DecarbBy2035_15_2025start,LRMER_LowRECost_25_2025start | CO2e,CO2e,CO2e,CO2e | 200.0,200.0,200.0,200.0 | 200-300% | RFCMc | Vented Attic | None | None | None | None | None | Single-Family Detached | Single-Family Detached | Single-Family Detached | 3000-3999 | 2500-3999 | Slab | 3 Car | 2 | 2 | <8 | Vinyl, Light | Brick | No | Natural Gas | 65F | No | 0F | None | No Exterior Use | Uninsulated | 100% Usage | AC, SEER 15 | 100% Conditioned | Central AC | Yes | None | No | Fuel Furnace, 92.5% AFUE | Ducted Heating | Natural Gas Fuel Furnace | None | None | None | No | None | None | None | None | 45000-49999 | 40000-59999 | 40000-59999 | 3 ACH50 | R-38 | None | None | None | Unfinished, Uninsulated | 2ft R10 Under, Horizontal | Brick, 12-in, 3-wythe, R-11 | Summer = 0.7, Winter = 0.85 | MISO | 100% CFL | 100% Usage | 100% Usage | CR04 | None | None | None | None | None | None | None | None | None | None | None | Cooling Season, 7 days/wk | Left/Right at 15ft | 2 | West | None | 100% | 85% | G26001900 | In metro area, not/partially in principal city | None | None | No | Hour15 | 103 | EF 17.6, 100% Usage | Composition Shingles | Stochastic | 1 | 1 | 2018 | 31 | 12 | 15 | None | MI | Owner | 1 | Medium | Occupied | 2000s | 2000-09 | Natural Gas Standard | Natural Gas | Yes | Lansing Capital Cit | 42.78 | -84.58 | F12 B12 L12 R12 | Double, Clear, Non-metal, Air, Exterior Clear Storm | 0 | 0 |  | 68.2856 | 0.07054 |  | 28.4279 | 0.029367 |  | 475.9474 | 0.49166 |  | 1971.196 | 2.0363 |  | 97.5927 | 0.10082 |  | 0 | 0 |  | 455.7255 | 0.47077 |  | 0 | 0 | 0 | 0 | 0 | 66.2341 | 0.068421 |  | 24.911 | 1062.6757 | 1.0978 |  | 21.9803 | 0.022706 |  | 2321.4159 | 2.3981 |  | 0 | 0 | 0 | 27.8418 | 0.028761 |  | 434.0383 | 0.44837 |  | 0 | 0 | 0 | 0 | 905.8827 | 0 | 0 | 0 | 22898.815 | 23.6549 |  | 0 | 4630.816 | 4.7837 |  | 0 | 0 | 813.5653 | 0.84043 |  | 0 | 0 | 0 | 0 | 0 | 36305.3511 | 36305.3511 | 37.5042 |  | 7056.2722 | 7056.2722 | 0 | 29248.7859 | 0 | 1278.1689 | 0 | 6668.1358 | 0 | 2836.9599 | 0 | 6668.1358 | 0 | 2715.8635 | 0 | 6668.1358 | 0 | 2943.7006 | 0 | 6668.1358 | 0 | 7946.3047 | 9505.0957 | 9383.9992 | 9611.8364
130882 | 0 | 242.131 | TRUE | 8194 | Non-CBSA East North Central | 6A | 6A | Hour22 | 3 | Cold | None | Standard Efficiency | East North Central | East North Central | Midwest | In another census Place | Electric, 120% Usage | Standard, 120% Usage | Yes | Electric, 120% Usage | 72F | No | 0F | None | Not Applicable | G2601430 | G2601430, G26001300 | None | None | 20 ft^2 | Fiberglass | None | 2 ft | None | data/cambium/LRMER_MidCase_15_2025start,data/cambium/LRMER_LowRECost_15_2025start,data/cambium/LRMER_95DecarbBy2035_15_2025start,data/cambium/LRMER_LowRECost_25_2025start | kg/MWh,kg/MWh,kg/MWh,kg/MWh | /lib/resources/data/cambium/LRMER_MidCase_15_2025start/RFCMc.csv,/lib/resources/data/cambium/LRMER_LowRECost_15_2025start/RFCMc.csv,/lib/resources/data/cambium/LRMER_95DecarbBy2035_15_2025start/RFCMc.csv,/lib/resources/data/cambium/LRMER_LowRECost_25_2025start/RFCMc.csv | lb/MBtu,lb/MBtu,lb/MBtu,lb/MBtu | 195.9,195.9,195.9,195.9 | 147.3,147.3,147.3,147.3 | 177.8,177.8,177.8,177.8 | LRMER_MidCase_15_2025start,LRMER_LowRECost_15_2025start,LRMER_95DecarbBy2035_15_2025start,LRMER_LowRECost_25_2025start | CO2e,CO2e,CO2e,CO2e | 200.0,200.0,200.0,200.0 | 400%+ | RFCMc | Vented Attic | None | None | None | None | None | Single-Family Detached | Single-Family Detached | Single-Family Detached | 4000+ | 4000+ | Unvented Crawlspace | 3 Car | 2 | 2 | <8 | Vinyl, Light | Brick | No | Electricity | 65F | No | 0F | None | No Exterior Use | Uninsulated | 200% Usage | None | None | None | No | None | Yes | Electric Baseboard, 100% Efficiency | Non-Ducted Heating | Electricity Baseboard | None | None | None | No | None | None | None | None | 70000-79999 | 60000-79999 | 60000-99999 | 2 ACH50 | R-38 | Uninsulated | Wall R-10, Exterior | R-10, Exterior | Unfinished, Uninsulated | None | Brick, 12-in, 3-wythe, R-11 | Summer = 0.7, Winter = 0.85 | MISO | 100% LED | 100% Usage | 100% Usage | CR04 | None | None | EF 12, National Average | None | None | None | None | None | None | None | None | Cooling Season, 7 days/wk | Left/Right at 15ft | 2 | North | None | 200% | 85% | G26001300 | Not/partially in metro area | None | None | No | Hour7 | 103 | EF 19.9, 100% Usage | Composition Shingles | Stochastic | 1 | 1 | 2018 | 31 | 12 | 15 | None | MI | Owner | 1 | High | Occupied | 1980s | 1980-99 | Electric Standard | Electricity | Yes | Houghton Lake Rosco | 44.37 | -84.69 | F15 B15 L15 R15 | Double, Clear, Non-metal, Air | 40.7369 | 0.016953 |  | 915.261 | 0.38089 |  | 34.2893 | 0.01427 |  | 0 | 0 |  | 0 | 0 |  | 0 | 0 |  | 319.7405 | 0.13306 |  | 0 | 0 |  | 0 | 32467.2923 | 0 | 0 | 5103.5396 | 84.9906 | 0.03537 |  | 16.7051 | 1837.8487 | 0.76484 |  | 21.9803 | 0.0091473 |  | 7138.3321 | 2.9707 |  | 0 | 0 | 0 | 486.498 | 0.20246 |  | 400.042 | 0.16648 |  | 0 | 0 | 0 | 0 | 0 | 0 | 0 | 0 | 0 | 0 |  | 0 | 0 | 0 |  | 0 | 0 | 0 | 0 |  | 0 | 0 | 0 | 0 | 0 | 48867.2564 | 48867.2564 | 20.3365 |  | 48867.2564 | 48867.2564 | 0 | 0 | 0 | 8859.3439 | 0 | 0 | 0 | 20037.2411 | 0 | 0 | 0 | 18454.7127 | 0 | 0 | 0 | 21022.8198 | 0 | 0 | 0 | 8859.3439 | 20037.2411 | 18454.7127 | 21022.8198
130905 | 0 | 242.131 | TRUE | 2176 | Non-CBSA East North Central | 5A | 5A | Hour5 | 4 | Cold | None | Standard Efficiency | East North Central | East North Central | Midwest | Not in a census Place | Gas, 100% Usage | EnergyStar, 100% Usage | Yes | Gas, 100% Usage | 70F | Yes | 2F | Night Setup +5h | Not Applicable | G2601210 | G2601210, G26000700 | None | 290 Rated kWh, 100% Usage | 20 ft^2 | Fiberglass | 10% Leakage, R-4 | 2 ft | None | data/cambium/LRMER_MidCase_15_2025start,data/cambium/LRMER_LowRECost_15_2025start,data/cambium/LRMER_95DecarbBy2035_15_2025start,data/cambium/LRMER_LowRECost_25_2025start | kg/MWh,kg/MWh,kg/MWh,kg/MWh | /lib/resources/data/cambium/LRMER_MidCase_15_2025start/RFCMc.csv,/lib/resources/data/cambium/LRMER_LowRECost_15_2025start/RFCMc.csv,/lib/resources/data/cambium/LRMER_95DecarbBy2035_15_2025start/RFCMc.csv,/lib/resources/data/cambium/LRMER_LowRECost_25_2025start/RFCMc.csv | lb/MBtu,lb/MBtu,lb/MBtu,lb/MBtu | 195.9,195.9,195.9,195.9 | 147.3,147.3,147.3,147.3 | 177.8,177.8,177.8,177.8 | LRMER_MidCase_15_2025start,LRMER_LowRECost_15_2025start,LRMER_95DecarbBy2035_15_2025start,LRMER_LowRECost_25_2025start | CO2e,CO2e,CO2e,CO2e | 200.0,200.0,200.0,200.0 | 200-300% | RFCMc | Vented Attic | None | None | None | None | None | Single-Family Detached | Single-Family Detached | Single-Family Detached | 2000-2499 | 1500-2499 | Ambient | None | 1 | 1 | <8 | None | Brick | No | Natural Gas | 72F | Yes | 3F | Day and Night -5h | No Exterior Use | Uninsulated | 100% Usage | AC, SEER 13 | 100% Conditioned | Central AC | Yes | None | No | Fuel Wall/Floor Furnace, 68% AFUE | Non-Ducted Heating | Natural Gas Fuel Wall/Floor Furnace | None | None | None | No | None | None | None | None | 45000-49999 | 40000-59999 | 40000-59999 | 20 ACH50 | R-19 | Uninsulated | None | None | Unfinished, Uninsulated | None | Brick, 12-in, 3-wythe, Uninsulated | Summer = 0.7, Winter = 0.85 | MISO | 100% LED | 100% Usage | 100% Usage | CR04 | None | EF 17.6 | EF 12, National Average | None | None | None | None | None | None | None | None | Cooling Season, 7 days/wk | Left/Right at 15ft | 2 | Northwest | None | 100% | 85% | G26000700 | In metro area, not/partially in principal city | None | None | No | Hour11 | 103 | EF 17.6, 100% Usage | Composition Shingles | Stochastic | 1 | 1 | 2018 | 31 | 12 | 15 | None | MI | Owner | 1 | Medium | Occupied | 1960s | 1960-79 | Natural Gas Standard | Natural Gas | Yes | Muskegon | 43.17 | -86.24 | F12 B12 L12 R12 | Single, Clear, Non-metal | 54.5112 | 0.085424 |  | 35.7547 | 0.056031 |  | 23.4457 | 0.036742 |  | 847.2685 | 1.3278 |  | 2802.0525 | 4.3911 |  | 91.1451 | 0.14283 |  | 319.7405 | 0.50106 |  | 0 | 0 |  | 0 | 0 | 0 | 0 | 0 | 34.8755 | 0.054653 |  | 0 | 575.5916 | 0.90201 |  | 21.9803 | 0.034445 |  | 2034.4994 | 3.1883 |  | 0 | 0 | 0 | 27.8418 | 0.043631 |  | 868.0765 | 1.3604 |  | 0 | 0 | 0 | 0 | 475.0682 | 0 | 0 | 0 | 69331.823 | 108.6496 |  | 0 | 4305.5071 | 6.7471 |  | 0 | 0 | 813.5653 | 1.2749 |  | 0 | 0 | 0 | 0 | 0 | 82662.4537 | 82662.4537 | 129.54 |  | 7736.4901 | 7736.4901 | 0 | 74925.9636 | 0 | 1416.7549 | 0 | 17081.601 | 0 | 3115.2411 | 0 | 17081.601 | 0 | 3001.1159 | 0 | 17081.601 | 0 | 3236.837 | 0 | 17081.601 | 0 | 18498.356 | 20196.8421 | 20082.7169 | 20318.438
131010 | 0 | 242.131 | TRUE | 2176 | Non-CBSA East North Central | 5A | 5A | Hour3 | 3 | Cold | None | Standard Efficiency | East North Central | East North Central | Midwest | Not in a census Place | Electric, 100% Usage | Standard, 100% Usage | Yes | Electric, 100% Usage | 72F | Yes | 2F | Day Setup +1h | Not Applicable | G2601450 | G2601450, G26001500 | None | None | 20 ft^2 | Fiberglass | 30% Leakage, Uninsulated | 2 ft | None | data/cambium/LRMER_MidCase_15_2025start,data/cambium/LRMER_LowRECost_15_2025start,data/cambium/LRMER_95DecarbBy2035_15_2025start,data/cambium/LRMER_LowRECost_25_2025start | kg/MWh,kg/MWh,kg/MWh,kg/MWh | /lib/resources/data/cambium/LRMER_MidCase_15_2025start/RFCMc.csv,/lib/resources/data/cambium/LRMER_LowRECost_15_2025start/RFCMc.csv,/lib/resources/data/cambium/LRMER_95DecarbBy2035_15_2025start/RFCMc.csv,/lib/resources/data/cambium/LRMER_LowRECost_25_2025start/RFCMc.csv | lb/MBtu,lb/MBtu,lb/MBtu,lb/MBtu | 195.9,195.9,195.9,195.9 | 147.3,147.3,147.3,147.3 | 177.8,177.8,177.8,177.8 | LRMER_MidCase_15_2025start,LRMER_LowRECost_15_2025start,LRMER_95DecarbBy2035_15_2025start,LRMER_LowRECost_25_2025start | CO2e,CO2e,CO2e,CO2e | 200.0,200.0,200.0,200.0 | 400%+ | RFCMc | Vented Attic | None | None | None | None | None | Single-Family Detached | Single-Family Detached | Single-Family Detached | 2000-2499 | 1500-2499 | Vented Crawlspace | 2 Car | 2 | 2 | <8 | Wood, Medium/Dark | Wood Frame | No | Natural Gas | 65F | Yes | 3F | Night +3h | No Exterior Use | Uninsulated | 100% Usage | AC, SEER 13 | 100% Conditioned | Central AC | Yes | None | No | Fuel Furnace, 80% AFUE | Ducted Heating | Natural Gas Fuel Furnace | None | None | None | No | None | None | None | None | 80000-99999 | 80000-99999 | 60000-99999 | 20 ACH50 | R-38 | Uninsulated | Uninsulated | Uninsulated | Unfinished, Uninsulated | None | Wood Stud, R-7 | Summer = 0.7, Winter = 0.85 | MISO | 100% Incandescent | 100% Usage | 100% Usage | CR04 | None | EF 17.6 | None | None | None | None | None | None | None | None | None | Cooling Season, 7 days/wk | Left/Right at 15ft | 2 | Southeast | None | 100% | 85% | G26001500 | In metro area, not/partially in principal city | None | None | No | Hour19 | 103 | EF 15.9, 100% Usage | Composition Shingles | Stochastic | 1 | 1 | 2018 | 31 | 12 | 15 | None | MI | Owner | 1 | Medium | Occupied | 1970s | 1960-79 | Electric Standard | Electricity | Yes | Mbs Intl | 43.53 | -84.08 | F9 B9 L9 R9 | Double, Clear, Metal, Air, Exterior Clear Storm | 67.9925 | 0.10655 |  | 762.864 | 1.1955 |  | 28.4279 | 0.044549 |  | 403.8519 | 0.63287 |  | 2494.914 | 3.9098 |  | 0 | 0 |  | 0 | 0 |  | 1260.4987 | 1.9753 |  | 0 | 0 | 0 | 0 | 2661.0853 | 208.6666 | 0.327 |  | 99.9372 | 2355.9983 | 3.6921 |  | 21.9803 | 0.034445 |  | 2034.4994 | 3.1883 |  | 0 | 0 | 0 | 405.6104 | 0.63563 |  | 914.0887 | 1.4325 |  | 0 | 0 | 0 | 0 | 0 | 0 | 0 | 0 | 49778.1212 | 78.0071 |  | 0 | 0 | 0 |  | 0 | 0 | 0 | 0 |  | 0 | 0 | 0 | 0 | 0 | 63498.5365 | 63498.5365 | 99.5083 |  | 13720.4152 | 13720.4152 | 0 | 49778.1212 | 0 | 2480.0762 | 0 | 11348.359 | 0 | 5525.0263 | 0 | 11348.359 | 0 | 5239.4908 | 0 | 11348.359 | 0 | 5789.1482 | 0 | 11348.359 | 0 | 13828.4352 | 16873.3853 | 16587.8498 | 17137.5072
131068 | 0 | 242.131 | TRUE | 2176 | Non-CBSA East North Central | 6A | 6A | Hour18 | 3 | Cold | None | Standard Efficiency | East North Central | East North Central | Midwest | Not in a census Place | Electric, 80% Usage | EnergyStar, 80% Usage | Yes | Electric, 80% Usage | 70F | No | 0F | None | Not Applicable | G2600350 | G2600350, G26001200 | None | None | 20 ft^2 | Fiberglass | 20% Leakage, Uninsulated | 2 ft | None | data/cambium/LRMER_MidCase_15_2025start,data/cambium/LRMER_LowRECost_15_2025start,data/cambium/LRMER_95DecarbBy2035_15_2025start,data/cambium/LRMER_LowRECost_25_2025start | kg/MWh,kg/MWh,kg/MWh,kg/MWh | /lib/resources/data/cambium/LRMER_MidCase_15_2025start/RFCMc.csv,/lib/resources/data/cambium/LRMER_LowRECost_15_2025start/RFCMc.csv,/lib/resources/data/cambium/LRMER_95DecarbBy2035_15_2025start/RFCMc.csv,/lib/resources/data/cambium/LRMER_LowRECost_25_2025start/RFCMc.csv | lb/MBtu,lb/MBtu,lb/MBtu,lb/MBtu | 195.9,195.9,195.9,195.9 | 147.3,147.3,147.3,147.3 | 177.8,177.8,177.8,177.8 | LRMER_MidCase_15_2025start,LRMER_LowRECost_15_2025start,LRMER_95DecarbBy2035_15_2025start,LRMER_LowRECost_25_2025start | CO2e,CO2e,CO2e,CO2e | 200.0,200.0,200.0,200.0 | 150-200% | RFCMc | Vented Attic | None | None | None | None | None | Single-Family Detached | Single-Family Detached | Single-Family Detached | 2000-2499 | 1500-2499 | Unheated Basement | 2 Car | 1 | 1 | <8 | None | Brick | No | Other Fuel | 68F | No | 0F | None | No Exterior Use | Uninsulated | 50% Usage | AC, SEER 13 | 80% Conditioned | Central AC | Yes | None | No | Other | Non-Ducted Heating | None | None | None | None | No | None | None | None | None | 20000-24999 | 20000-39999 | 20000-39999 | 7 ACH50 | R-30 | Ceiling R-13 | Uninsulated | Uninsulated | Unfinished, Uninsulated | None | Brick, 12-in, 3-wythe, R-19 | Summer = 0.7, Winter = 0.85 | MISO | 100% LED | 100% Usage | 100% Usage | CR04 | None | None | EF 12, National Average | None | None | None | None | Has Pool | None | 1.0 HP Pump | None | Cooling Season, 7 days/wk | Left/Right at 15ft | 1 | Southwest | None | 50% | 85% | G26001200 | Not/partially in metro area | None | None | No | Hour20 | 103 | EF 19.9, 100% Usage | Asphalt Shingles, Medium | Stochastic | 1 | 1 | 2018 | 31 | 12 | 15 | None | MI | Owner | 1 | Low | Occupied | 1990s | 1980-99 | Electric Standard | Electricity | Yes | Mount Pleasant Muni | 43.62 | -84.73 | F9 B9 L9 R9 | Double, Clear, Non-metal, Air | 67.9925 | 0.10655 |  | 220.6825 | 0.34583 |  | 12.8951 | 0.020208 |  | 502.3238 | 0.78719 |  | 1656.7308 | 2.5963 |  | 0 | 0 |  | 319.7405 | 0.50106 |  | 0 | 0 |  | 0 | 0 | 0 | 0 | 896.2113 | 34.8755 | 0.054653 |  | 16.7051 | 575.5916 | 0.90201 |  | 21.9803 | 0.034445 |  | 891.2291 | 1.3966 |  | 0 | 1816.4545 | 0 | 271.6769 | 0.42574 |  | 400.042 | 0.6269 |  | 0 | 0 | 0 | 0 | 0 | 0 | 0 | 0 | 0 | 0 |  | 0 | 0 | 0 |  | 0 | 0 | 0 | 0 |  | 0 | 0 | 0 | 0 | 0 | 7704.8384 | 7704.8384 | 12.0742 |  | 7704.8384 | 7704.8384 | 0 | 0 | 0 | 1356.1387 | 0 | 0 | 0 | 3047.0344 | 0 | 0 | 0 | 2925.0947 | 0 | 0 | 0 | 3142.9039 | 0 | 0 | 0 | 1356.1387 | 3047.0344 | 2925.0947 | 3142.9039
131070 | 0 | 242.131 | TRUE | 1690 | Non-CBSA East North Central | 6A | 6A | Hour21 | 2 | Cold | None | Standard Efficiency | East North Central | East North Central | Midwest | In another census Place | Electric, 80% Usage | EnergyStar, 80% Usage | Yes | Electric, 80% Usage | 70F | No | 0F | None | Not Applicable | G2600290 | G2600290, G26000400 | None | None | 20 ft^2 | Fiberglass | 0% Leakage, Uninsulated | 2 ft | None | data/cambium/LRMER_MidCase_15_2025start,data/cambium/LRMER_LowRECost_15_2025start,data/cambium/LRMER_95DecarbBy2035_15_2025start,data/cambium/LRMER_LowRECost_25_2025start | kg/MWh,kg/MWh,kg/MWh,kg/MWh | /lib/resources/data/cambium/LRMER_MidCase_15_2025start/RFCMc.csv,/lib/resources/data/cambium/LRMER_LowRECost_15_2025start/RFCMc.csv,/lib/resources/data/cambium/LRMER_95DecarbBy2035_15_2025start/RFCMc.csv,/lib/resources/data/cambium/LRMER_LowRECost_25_2025start/RFCMc.csv | lb/MBtu,lb/MBtu,lb/MBtu,lb/MBtu | 195.9,195.9,195.9,195.9 | 147.3,147.3,147.3,147.3 | 177.8,177.8,177.8,177.8 | LRMER_MidCase_15_2025start,LRMER_LowRECost_15_2025start,LRMER_95DecarbBy2035_15_2025start,LRMER_LowRECost_25_2025start | CO2e,CO2e,CO2e,CO2e | 200.0,200.0,200.0,200.0 | 150-200% | RFCMc | Vented Attic | None | None | None | None | None | Single-Family Detached | Single-Family Detached | Single-Family Detached | 1500-1999 | 1500-2499 | Heated Basement | None | 2 | 2 | <8 | None | Brick | No | Other Fuel | 68F | No | 0F | None | No Exterior Use | Uninsulated | 50% Usage | Room AC, EER 9.8 | 40% Conditioned | Room AC | Yes | None | No | Other | Ducted Heating | None | None | None | None | No | None | None | None | None | 20000-24999 | 20000-39999 | 20000-39999 | 20 ACH50 | R-13 | Uninsulated | Uninsulated | Uninsulated | Unfinished, Uninsulated | None | Brick, 12-in, 3-wythe, Uninsulated | Summer = 0.7, Winter = 0.85 | MISO | 100% CFL | 100% Usage | 100% Usage | CR04 | None | EF 17.6 | EF 12, National Average | None | None | None | None | None | None | None | None | Cooling Season, 7 days/wk | Left/Right at 15ft | 1 | South | None | 50% | 85% | G26000400 | Not/partially in metro area | None | None | No | Hour18 | 103 | EF 17.6, 100% Usage | Composition Shingles | Stochastic | 1 | 1 | 2018 | 31 | 12 | 15 | None | MI | Owner | 1 | Low | Occupied | 1950s | 1940-59 | Electric Standard | Electricity | Yes | Charlevoix Muni | 45.31 | -85.27 | F12 B12 L12 R12 | Single, Clear, Non-metal | 40.7369 | 0.082197 |  | 220.6825 | 0.44528 |  | 12.8951 | 0.026019 |  | 0 | 0 |  | 747.9174 | 1.5091 |  | 0 | 0 |  | 319.7405 | 0.64516 |  | 0 | 0 |  | 0 | 0 | 0 | 0 | 967.1345 | 46.0122 | 0.092841 |  | 0 | 620.1384 | 1.2513 |  | 16.412 | 0.033115 |  | 829.0981 | 1.6729 |  | 0 | 0 | 0 | 271.6769 | 0.54818 |  | 868.0765 | 1.7516 |  | 0 | 0 | 0 | 0 | 0 | 0 | 0 | 0 | 0 | 0 |  | 0 | 0 | 0 |  | 0 | 0 | 0 | 0 |  | 0 | 0 | 0 | 0 | 0 | 4960.5209 | 4960.5209 | 10.0091 |  | 4960.5209 | 4960.5209 | 0 | 0 | 0 | 904.2192 | 0 | 0 | 0 | 2016.7143 | 0 | 0 | 0 | 1907.419 | 0 | 0 | 0 | 2103.4439 | 0 | 0 | 0 | 904.2192 | 2016.7143 | 1907.419 | 2103.4439
131083 | 0 | 242.131 | TRUE | 1690 | Non-CBSA East North Central | 5A | 5A | Hour0 | 4 | Cold | None | Standard Efficiency | East North Central | East North Central | Midwest | MI, Midland | Electric, 100% Usage | Standard, 100% Usage | Yes | Electric, 100% Usage | 75F | No | 0F | None | Not Applicable | G2601110 | G2601110, G26001400 | None | None | 20 ft^2 | Fiberglass | 0% Leakage, Uninsulated | 2 ft | None | data/cambium/LRMER_MidCase_15_2025start,data/cambium/LRMER_LowRECost_15_2025start,data/cambium/LRMER_95DecarbBy2035_15_2025start,data/cambium/LRMER_LowRECost_25_2025start | kg/MWh,kg/MWh,kg/MWh,kg/MWh | /lib/resources/data/cambium/LRMER_MidCase_15_2025start/RFCMc.csv,/lib/resources/data/cambium/LRMER_LowRECost_15_2025start/RFCMc.csv,/lib/resources/data/cambium/LRMER_95DecarbBy2035_15_2025start/RFCMc.csv,/lib/resources/data/cambium/LRMER_LowRECost_25_2025start/RFCMc.csv | lb/MBtu,lb/MBtu,lb/MBtu,lb/MBtu | 195.9,195.9,195.9,195.9 | 147.3,147.3,147.3,147.3 | 177.8,177.8,177.8,177.8 | LRMER_MidCase_15_2025start,LRMER_LowRECost_15_2025start,LRMER_95DecarbBy2035_15_2025start,LRMER_LowRECost_25_2025start | CO2e,CO2e,CO2e,CO2e | 200.0,200.0,200.0,200.0 | 400%+ | RFCMc | Vented Attic | None | None | None | None | None | Single-Family Detached | Single-Family Detached | Single-Family Detached | 1500-1999 | 1500-2499 | Heated Basement | None | 2 | 2 | <8 | Wood, Medium/Dark | Wood Frame | No | Natural Gas | 68F | No | 0F | None | No Exterior Use | Uninsulated | 100% Usage | AC, SEER 15 | 100% Conditioned | Central AC | Yes | None | No | Fuel Furnace, 80% AFUE | Ducted Heating | Natural Gas Fuel Furnace | None | None | None | No | None | None | None | None | 200000+ | 140000+ | 150000+ | 7 ACH50 | Uninsulated | Uninsulated | Uninsulated | Uninsulated | Unfinished, Uninsulated | None | Wood Stud, Uninsulated | Summer = 0.7, Winter = 0.85 | MISO | 100% CFL | 100% Usage | 100% Usage | CR04 | None | None | EF 12, National Average | None | None | None | None | None | None | None | None | Cooling Season, 7 days/wk | Left/Right at 15ft | 4 | West | None | 100% | 85% | G26001400 | In metro area, not/partially in principal city | None | None | No | Hour19 | 103 | EF 17.6, 100% Usage | Composition Shingles | Stochastic | 1 | 1 | 2018 | 31 | 12 | 15 | None | MI | Owner | 1 | Medium | Occupied | <1940 | <1940 | Natural Gas Standard | Natural Gas | Yes | Mbs Intl | 43.53 | -84.08 | F12 B12 L12 R12 | Single, Clear, Non-metal | 67.9925 | 0.13719 |  | 1237.053 | 2.4961 |  | 46.3052 | 0.093432 |  | 624.8275 | 1.2607 |  | 1977.6436 | 3.9904 |  | 0 | 0 |  | 319.7405 | 0.64516 |  | 535.4408 | 1.0804 |  | 0 | 0 | 0 | 0 | 0 | 46.0122 | 0.092841 |  | 0 | 620.1384 | 1.2513 |  | 21.9803 | 0.044351 |  | 2415.4918 | 4.8739 |  | 0 | 0 | 0 | 537.1993 | 1.0839 |  | 434.0383 | 0.87578 |  | 0 | 0 | 0 | 0 | 0 | 0 | 0 | 0 | 39031.2051 | 78.7553 |  | 0 | 7004.3986 | 14.1331 |  | 0 | 0 | 0 | 0 |  | 0 | 0 | 0 | 0 | 0 | 54919.7601 | 54919.7601 | 110.8144 |  | 8884.1564 | 8884.1564 | 0 | 46035.6037 | 0 | 1596.4732 | 0 | 10495.1708 | 0 | 3551.0055 | 0 | 10495.1708 | 0 | 3394.7302 | 0 | 10495.1708 | 0 | 3699.4613 | 0 | 10495.1708 | 0 | 12091.644 | 14046.1763 | 13889.901 | 14194.6321
131229 | 0 | 242.131 | TRUE | 1690 | Non-CBSA East North Central | 5A | 5A | Hour14 | 3 | Cold | None | Standard Efficiency | East North Central | East North Central | Midwest | In another census Place | Electric, 100% Usage | EnergyStar, 100% Usage | Yes | Gas, 100% Usage | 75F | Yes | 2F | Day Setup -3h | Not Applicable | G2601550 | G2601550, G26001704 | None | None | 20 ft^2 | Fiberglass | 0% Leakage, Uninsulated | 2 ft | None | data/cambium/LRMER_MidCase_15_2025start,data/cambium/LRMER_LowRECost_15_2025start,data/cambium/LRMER_95DecarbBy2035_15_2025start,data/cambium/LRMER_LowRECost_25_2025start | kg/MWh,kg/MWh,kg/MWh,kg/MWh | /lib/resources/data/cambium/LRMER_MidCase_15_2025start/RFCMc.csv,/lib/resources/data/cambium/LRMER_LowRECost_15_2025start/RFCMc.csv,/lib/resources/data/cambium/LRMER_95DecarbBy2035_15_2025start/RFCMc.csv,/lib/resources/data/cambium/LRMER_LowRECost_25_2025start/RFCMc.csv | lb/MBtu,lb/MBtu,lb/MBtu,lb/MBtu | 195.9,195.9,195.9,195.9 | 147.3,147.3,147.3,147.3 | 177.8,177.8,177.8,177.8 | LRMER_MidCase_15_2025start,LRMER_LowRECost_15_2025start,LRMER_95DecarbBy2035_15_2025start,LRMER_LowRECost_25_2025start | CO2e,CO2e,CO2e,CO2e | 200.0,200.0,200.0,200.0 | 300-400% | RFCMc | Vented Attic | None | None | None | None | None | Single-Family Detached | Single-Family Detached | Single-Family Detached | 1500-1999 | 1500-2499 | Heated Basement | None | 1 | 1 | <8 | Vinyl, Light | Brick | No | Electricity | 68F | Yes | 3F | Night | No Exterior Use | Uninsulated | 100% Usage | Heat Pump | 100% Conditioned | Heat Pump | Yes | None | No | ASHP, SEER 13, 7.7 HSPF | Ducted Heat Pump | Electricity ASHP | None | None | None | No | None | None | None | None | 60000-69999 | 60000-79999 | 60000-99999 | 15 ACH50 | R-7 | Uninsulated | Uninsulated | Uninsulated | Unfinished, Uninsulated | None | Brick, 12-in, 3-wythe, Uninsulated | Summer = 0.7, Winter = 0.85 | MISO | 100% Incandescent | 100% Usage | 100% Usage | CR04 | None | None | None | None | None | None | None | None | None | None | Typical Efficiency | Cooling Season, 7 days/wk | Left/Right at 15ft | 2 | Northeast | None | 100% | 85% | G26001704 | Not/partially in metro area | None | None | No | Hour15 | 103 | EF 17.6, 100% Usage | Asphalt Shingles, Medium | Stochastic | 1 | 1 | 2018 | 31 | 12 | 15 | None | MI | Owner | 1 | Medium | Occupied | 1940s | 1940-59 | Electric Standard | Electricity | Yes | Livingston Co | 42.63 | -83.98 | F9 B9 L9 R9 | Single, Clear, Non-metal | 67.9925 | 0.13719 |  | 400.042 | 0.80719 |  | 23.4457 | 0.047308 |  | 417.0401 | 0.84148 |  | 1301.5286 | 2.6262 |  | 0 | 0 |  | 0 | 0 |  | 396.2321 | 0.7995 |  | 8056.5237 | 5817.7538 | 0 | 0 | 2439.8167 | 184.6348 | 0.37255 |  | 0 | 1938.9582 | 3.9123 |  | 21.9803 | 0.044351 |  | 1910.5303 | 3.855 |  | 0 | 0 | 0 | 27.8418 | 0.056178 |  | 434.0383 | 0.87578 |  | 351.6853 | 0 | 0 | 0 | 0 | 0 | 0 | 0 | 0 | 0 |  | 0 | 0 | 0 |  | 0 | 0 | 813.5653 | 1.6416 |  | 0 | 0 | 0 | 0 | 0 | 24603.0233 | 24603.0233 | 49.6428 |  | 23789.751 | 23789.751 | 0 | 813.5653 | 0 | 4296.7077 | 0 | 185.4562 | 0 | 9639.345 | 0 | 185.4562 | 0 | 8986.9041 | 0 | 185.4562 | 0 | 10117.005 | 0 | 185.4562 | 0 | 4482.1639 | 9824.8012 | 9172.3603 | 10302.4612
131329 | 0 | 242.131 | TRUE | 1690 | Non-CBSA East North Central | 5A | 5A | Hour23 | 3 | Cold | None | None | East North Central | East North Central | Midwest | MI, Muskegon | Electric, 100% Usage | EnergyStar, 100% Usage | Yes | Electric, 100% Usage | 76F | No | 0F | None | Not Applicable | G2601210 | G2601210, G26000700 | None | None | 20 ft^2 | Fiberglass | 30% Leakage, Uninsulated | 2 ft | None | data/cambium/LRMER_MidCase_15_2025start,data/cambium/LRMER_LowRECost_15_2025start,data/cambium/LRMER_95DecarbBy2035_15_2025start,data/cambium/LRMER_LowRECost_25_2025start | kg/MWh,kg/MWh,kg/MWh,kg/MWh | /lib/resources/data/cambium/LRMER_MidCase_15_2025start/RFCMc.csv,/lib/resources/data/cambium/LRMER_LowRECost_15_2025start/RFCMc.csv,/lib/resources/data/cambium/LRMER_95DecarbBy2035_15_2025start/RFCMc.csv,/lib/resources/data/cambium/LRMER_LowRECost_25_2025start/RFCMc.csv | lb/MBtu,lb/MBtu,lb/MBtu,lb/MBtu | 195.9,195.9,195.9,195.9 | 147.3,147.3,147.3,147.3 | 177.8,177.8,177.8,177.8 | LRMER_MidCase_15_2025start,LRMER_LowRECost_15_2025start,LRMER_95DecarbBy2035_15_2025start,LRMER_LowRECost_25_2025start | CO2e,CO2e,CO2e,CO2e | 200.0,200.0,200.0,200.0 | 200-300% | RFCMc | Vented Attic | None | None | None | None | None | Single-Family Detached | Single-Family Detached | Single-Family Detached | 1500-1999 | 1500-2499 | Vented Crawlspace | 2 Car | 1 | 1 | <8 | None | Brick | No | Natural Gas | 60F | Yes | 3F | Day and Night +1h | No Exterior Use | Uninsulated | 100% Usage | Room AC, EER 10.7 | <10% Conditioned | Room AC | Yes | None | No | Fuel Furnace, 80% AFUE | Ducted Heating | Natural Gas Fuel Furnace | None | None | None | No | None | None | None | None | 25000-29999 | 20000-39999 | 20000-39999 | 20 ACH50 | R-38 | Uninsulated | Uninsulated | Uninsulated | Unfinished, Uninsulated | None | Brick, 12-in, 3-wythe, R-7 | Summer = 0.7, Winter = 0.85 | MISO | 100% Incandescent | 100% Usage | 100% Usage | CR04 | None | None | None | None | None | None | None | None | None | None | None | Cooling Season, 7 days/wk | Left/Right at 15ft | 1 | Northeast | None | 100% | 85% | G26000700 | In metro area, not/partially in principal city | None | None | No | Hour14 | 103 | EF 17.6, 100% Usage | Composition Shingles | Stochastic | 1 | 1 | 2018 | 31 | 12 | 15 | None | MI | Owner | 1 | Medium | Occupied | 1970s | 1960-79 | Natural Gas Standard | Natural Gas | Yes | Muskegon | 43.17 | -86.24 | F15 B15 L15 R15 | Double, Clear, Non-metal, Air, Exterior Clear Storm | 0 | 0 |  | 275.7799 | 0.55646 |  | 16.1189 | 0.032524 |  | 0 | 0 |  | 123.676 | 0.24955 |  | 0 | 0 |  | 0 | 0 |  | 592.5897 | 1.1957 |  | 0 | 0 | 0 | 0 | 0 | 184.6348 | 0.37255 |  | 99.9372 | 1938.9582 | 3.9123 |  | 21.9803 | 0.044351 |  | 1658.1961 | 3.3458 |  | 0 | 0 | 0 | 339.6694 | 0.68537 |  | 434.0383 | 0.87578 |  | 0 | 0 | 0 | 0 | 0 | 0 | 0 | 0 | 23416.0854 | 47.2478 |  | 0 | 2868.2866 | 5.7875 |  | 0 | 0 | 0 | 0 |  | 0 | 0 | 0 | 0 | 0 | 31969.6577 | 31969.6577 | 64.5068 |  | 5685.2857 | 5685.2857 | 0 | 26284.372 | 0 | 1013.7105 | 0 | 5992.2786 | 0 | 2295.7743 | 0 | 5992.2786 | 0 | 2156.2638 | 0 | 5992.2786 | 0 | 2386.6606 | 0 | 5992.2786 | 0 | 7005.9891 | 8288.0529 | 8148.5424 | 8378.9392
131393 | 0 | 242.131 | TRUE | 2115 | CBSA Detroit-Warren-Dearborn, MI | 5A | 5A | Hour10 | 3 | Cold | None | Standard Efficiency | East North Central | East North Central | Midwest | MI, Detroit | None | None | None | Gas, 120% Usage | 76F | No | 0F | None | Double-Loaded Interior | G2601630 | G2601630, G26003209 | None | 290 Rated kWh, 120% Usage | 20 ft^2 | Fiberglass | 20% Leakage, R-4 | 2 ft | None | data/cambium/LRMER_MidCase_15_2025start,data/cambium/LRMER_LowRECost_15_2025start,data/cambium/LRMER_95DecarbBy2035_15_2025start,data/cambium/LRMER_LowRECost_25_2025start | kg/MWh,kg/MWh,kg/MWh,kg/MWh | /lib/resources/data/cambium/LRMER_MidCase_15_2025start/RFCMc.csv,/lib/resources/data/cambium/LRMER_LowRECost_15_2025start/RFCMc.csv,/lib/resources/data/cambium/LRMER_95DecarbBy2035_15_2025start/RFCMc.csv,/lib/resources/data/cambium/LRMER_LowRECost_25_2025start/RFCMc.csv | lb/MBtu,lb/MBtu,lb/MBtu,lb/MBtu | 195.9,195.9,195.9,195.9 | 147.3,147.3,147.3,147.3 | 177.8,177.8,177.8,177.8 | LRMER_MidCase_15_2025start,LRMER_LowRECost_15_2025start,LRMER_95DecarbBy2035_15_2025start,LRMER_LowRECost_25_2025start | CO2e,CO2e,CO2e,CO2e | 200.0,200.0,200.0,200.0 | 0-100% | RFCMc | None | Not Applicable | None | Top | 2 | None | 2 Unit | Multifamily with 2-4 Units | Multi-Family with 2 - 4 Units | 2000-2499 | 1500-2499 | Slab | None | 2 | 2 | <8 | Brick, Medium/Dark | Wood Frame | No | Natural Gas | 70F | Yes | 6F | Day and Night +1h | No Exterior Use | Uninsulated | 200% Usage | AC, SEER 15 | 100% Conditioned | Central AC | Yes | None | No | Fuel Furnace, 80% AFUE | Ducted Heating | Natural Gas Fuel Furnace | None | None | None | No | None | None | None | None | <10000 | <20000 | <20000 | 20 ACH50 | None | None | None | None | Finished, R-38 | Uninsulated | Wood Stud, R-11 | Summer = 0.7, Winter = 0.85 | MISO | 100% Incandescent | 100% Usage | 100% Usage | CR04 | None | EF 15.9 | None | None | None | None | None | None | None | None | Typical Efficiency | Cooling Season, 7 days/wk | 27 | 3 | Northwest | None | 200% | 96% | G26003209 | In metro area, principal city | None | None | None | Hour23 | 103 | EF 17.6, 100% Usage | Composition Shingles | Stochastic | 1 | 1 | 2018 | 31 | 12 | 15 | None | MI | Renter | 1 | High | Occupied | 1990s | 1980-99 | Natural Gas Standard | Natural Gas | Yes | Detroit Metropolita | 42.22 | -83.35 | F9 B9 L9 R9 | Double, Clear, Non-metal, Air | 67.9925 | 0.10962 |  | 0 | 0 |  | 0 | 0 |  | 276.366 | 0.44558 |  | 1856.3122 | 2.9929 |  | 126.0206 | 0.20318 |  | 0 | 0 |  | 554.4905 | 0.894 |  | 0 | 0 | 0 | 0 | 0 | 205.7359 | 0.33171 |  | 0 | 2303.5386 | 3.714 |  | 21.9803 | 0.035439 |  | 4284.1129 | 6.9072 |  | 0 | 0 | 0 | 35.4616 | 0.057174 |  | 914.0887 | 1.4738 |  | 396.5252 | 0 | 0 | 0 | 0 | 0 | 0 | 0 | 21894.4604 | 35.3003 |  | 0 | 7679.9274 | 12.3823 |  | 0 | 0 | 1040.6954 | 1.6779 |  | 0 | 0 | 0 | 0 | 0 | 41657.708 | 41657.708 | 67.1644 |  | 11042.3318 | 11042.3318 | 0 | 30615.0832 | 0 | 2006.4835 | 0 | 6979.6344 | 0 | 4481.5099 | 0 | 6979.6344 | 0 | 4233.5123 | 0 | 6979.6344 | 0 | 4688.0618 | 0 | 6979.6344 | 0 | 8986.118 | 11461.1443 | 11213.1468 | 11667.6962
131431 | 0 | 242.131 | TRUE | 2176 | Non-CBSA East North Central | 5A | 5A | Hour0 | 4 | Cold | None | None | East North Central | East North Central | Midwest | In another census Place | Electric, 100% Usage | EnergyStar, 100% Usage | Yes | Electric, 100% Usage | 72F | No | 0F | None | Not Applicable | G2600810 | G2600810, G26001004 | None | 290 Rated kWh, 100% Usage | 20 ft^2 | Fiberglass | 20% Leakage, Uninsulated | 2 ft | None | data/cambium/LRMER_MidCase_15_2025start,data/cambium/LRMER_LowRECost_15_2025start,data/cambium/LRMER_95DecarbBy2035_15_2025start,data/cambium/LRMER_LowRECost_25_2025start | kg/MWh,kg/MWh,kg/MWh,kg/MWh | /lib/resources/data/cambium/LRMER_MidCase_15_2025start/RFCMc.csv,/lib/resources/data/cambium/LRMER_LowRECost_15_2025start/RFCMc.csv,/lib/resources/data/cambium/LRMER_95DecarbBy2035_15_2025start/RFCMc.csv,/lib/resources/data/cambium/LRMER_LowRECost_25_2025start/RFCMc.csv | lb/MBtu,lb/MBtu,lb/MBtu,lb/MBtu | 195.9,195.9,195.9,195.9 | 147.3,147.3,147.3,147.3 | 177.8,177.8,177.8,177.8 | LRMER_MidCase_15_2025start,LRMER_LowRECost_15_2025start,LRMER_95DecarbBy2035_15_2025start,LRMER_LowRECost_25_2025start | CO2e,CO2e,CO2e,CO2e | 200.0,200.0,200.0,200.0 | 100-150% | RFCMc | Vented Attic | None | None | None | None | None | Single-Family Detached | Single-Family Detached | Single-Family Detached | 2000-2499 | 1500-2499 | Unheated Basement | 2 Car | 1 | 1 | <8 | None | Brick | No | Natural Gas | 68F | No | 0F | None | No Exterior Use | Uninsulated | 100% Usage | AC, SEER 13 | 80% Conditioned | Central AC | Yes | None | No | Fuel Boiler, 80% AFUE | Non-Ducted Heating | Natural Gas Fuel Boiler | None | None | None | No | None | None | None | None | 20000-24999 | 20000-39999 | 20000-39999 | 5 ACH50 | R-30 | Ceiling R-13 | Uninsulated | Uninsulated | Unfinished, Uninsulated | None | Brick, 12-in, 3-wythe, R-15 | Summer = 0.7, Winter = 0.85 | MISO | 100% Incandescent | 100% Usage | 100% Usage | CR04 | None | None | None | None | None | None | Electric | None | None | None | None | Cooling Season, 7 days/wk | Left/Right at 15ft | 3 | South | None | 100% | 85% | G26001004 | In metro area, not/partially in principal city | None | None | No | Hour17 | 103 | EF 17.6, 100% Usage | Composition Shingles | Stochastic | 1 | 1 | 2018 | 31 | 12 | 15 | None | MI | Owner | 1 | Medium | Occupied | 1990s | 1980-99 | Electric Standard | Electricity | Yes | Grand Rapids Kent C | 42.88 | -85.52 | F15 B15 L15 R15 | Double, Clear, Metal, Air | 0 | 0 |  | 524.5972 | 0.82209 |  | 30.7725 | 0.048223 |  | 610.174 | 0.9562 |  | 2006.6576 | 3.1446 |  | 125.7275 | 0.19703 |  | 0 | 0 |  | 106.0917 | 0.16626 |  | 0 | 0 | 1105.7571 | 1092.5689 | 3552.3144 | 208.6666 | 0.327 |  | 99.9372 | 2355.9983 | 3.6921 |  | 21.9803 | 0.034445 |  | 2286.8336 | 3.5837 |  | 0 | 0 | 0 | 471.2583 | 0.73851 |  | 434.0383 | 0.68018 |  | 0 | 0 | 0 | 0 | 0 | 0 | 0 | 0 | 16439.2355 | 25.7619 |  | 0 | 0 | 0 |  | 0 | 0 | 0 | 0 |  | 0 | 0 | 0 | 0 | 0 | 31472.6091 | 31472.6091 | 49.3206 |  | 15033.6667 | 15033.6667 | 0 | 16439.2355 | 0 | 2711.5702 | 0 | 3747.7829 | 0 | 6068.0499 | 0 | 3747.7829 | 0 | 5747.0112 | 0 | 3747.7829 | 0 | 6337.203 | 0 | 3747.7829 | 0 | 6459.3531 | 9815.8328 | 9494.7942 | 10084.9859
131464 | 0 | 242.131 | TRUE | 1690 | Non-CBSA East North Central | 6A | 6A | Hour21 | 3 | Cold | None | Standard Efficiency | East North Central | East North Central | Midwest | Not in a census Place | Electric, 120% Usage | EnergyStar, 120% Usage | Yes | Propane, 120% Usage | 75F | No | 0F | None | Not Applicable | G2601030 | G2601030, G26000100 | None | None | 20 ft^2 | Fiberglass | 20% Leakage, R-4 | 2 ft | None | data/cambium/LRMER_MidCase_15_2025start,data/cambium/LRMER_LowRECost_15_2025start,data/cambium/LRMER_95DecarbBy2035_15_2025start,data/cambium/LRMER_LowRECost_25_2025start | kg/MWh,kg/MWh,kg/MWh,kg/MWh | /lib/resources/data/cambium/LRMER_MidCase_15_2025start/MROEc.csv,/lib/resources/data/cambium/LRMER_LowRECost_15_2025start/MROEc.csv,/lib/resources/data/cambium/LRMER_95DecarbBy2035_15_2025start/MROEc.csv,/lib/resources/data/cambium/LRMER_LowRECost_25_2025start/MROEc.csv | lb/MBtu,lb/MBtu,lb/MBtu,lb/MBtu | 195.9,195.9,195.9,195.9 | 147.3,147.3,147.3,147.3 | 177.8,177.8,177.8,177.8 | LRMER_MidCase_15_2025start,LRMER_LowRECost_15_2025start,LRMER_95DecarbBy2035_15_2025start,LRMER_LowRECost_25_2025start | CO2e,CO2e,CO2e,CO2e | 200.0,200.0,200.0,200.0 | 400%+ | MROEc | Vented Attic | None | None | None | None | None | Single-Family Detached | Single-Family Detached | Single-Family Detached | 1500-1999 | 1500-2499 | Slab | 1 Car | 1 | 1 | <8 | None | Brick | No | Propane | 68F | No | 0F | None | No Exterior Use | Uninsulated | 200% Usage | AC, SEER 13 | 100% Conditioned | Central AC | Yes | None | No | Fuel Furnace, 80% AFUE | Ducted Heating | Propane Fuel Furnace | None | None | None | No | None | None | None | None | 120000-139999 | 120000-139999 | 100000-149999 | 7 ACH50 | R-30 | None | None | None | Unfinished, Uninsulated | 2ft R10 Under, Horizontal | Brick, 12-in, 3-wythe, R-11 | Summer = 0.7, Winter = 0.85 | MISO | 100% Incandescent | 100% Usage | 100% Usage | CR04 | None | None | EF 12, National Average | None | None | None | None | None | None | None | None | Cooling Season, 7 days/wk | Left/Right at 15ft | 4 | West | None | 200% | 85% | G26000100 | Not/partially in metro area | None | None | No | Hour9 | 74 | EF 17.6, 100% Usage | Composition Shingles | Stochastic | 1 | 1 | 2018 | 31 | 12 | 15 | None | MI | Owner | 1 | High | Occupied | 1980s | 1980-99 | Electric Premium | Electricity | Yes | Sawyer Intl | 46.35 | -87.38 | F12 B12 L12 R12 | Double, Clear, Non-metal, Air | 27.2556 | 0.054995 |  | 778.6898 | 1.5712 |  | 45.426 | 0.091658 |  | 133.6404 | 0.26965 |  | 1058.5727 | 2.1359 |  | 0 | 0 |  | 319.7405 | 0.64516 |  | 720.3687 | 1.4535 |  | 0 | 0 | 0 | 0 | 9513.6731 | 184.6348 | 0.37255 |  | 99.9372 | 1938.9582 | 3.9123 |  | 21.9803 | 0.044351 |  | 4830.9835 | 9.7477 |  | 0 | 0 | 0 | 44.2537 | 0.089293 |  | 434.0383 | 0.87578 |  | 0 | 0 | 0 | 0 | 0 | 0 | 0 | 0 | 0 | 0 |  | 0 | 0 | 0 |  | 0 | 0 | 0 | 0 |  | 0 | 0 | 27906.2273 | 0 | 1297.1326 | 49355.2197 | 49355.2197 | 99.5866 |  | 20151.8598 | 20151.8598 | 0 | 0 | 29203.3598 | 3398.4292 | 0 | 0 | 8036.316 | 5670.6857 | 0 | 0 | 8036.316 | 5221.8724 | 0 | 0 | 8036.316 | 7040.8463 | 0 | 0 | 8036.316 | 11434.7452 | 13707.0017 | 13258.1884 | 15077.1623
131498 | 0 | 242.131 | TRUE | 885 | CBSA Detroit-Warren-Dearborn, MI | 5A | 5A | Hour4 | 3 | Cold | None | Standard Efficiency | East North Central | East North Central | Midwest | Not in a census Place | Electric, 100% Usage | EnergyStar, 100% Usage | Yes | Electric, 100% Usage | 76F | No | 0F | None | Not Applicable | G2601250 | G2601250, G26002902 | None | None | 20 ft^2 | Fiberglass | 20% Leakage, R-4 | 2 ft | None | data/cambium/LRMER_MidCase_15_2025start,data/cambium/LRMER_LowRECost_15_2025start,data/cambium/LRMER_95DecarbBy2035_15_2025start,data/cambium/LRMER_LowRECost_25_2025start | kg/MWh,kg/MWh,kg/MWh,kg/MWh | /lib/resources/data/cambium/LRMER_MidCase_15_2025start/RFCMc.csv,/lib/resources/data/cambium/LRMER_LowRECost_15_2025start/RFCMc.csv,/lib/resources/data/cambium/LRMER_95DecarbBy2035_15_2025start/RFCMc.csv,/lib/resources/data/cambium/LRMER_LowRECost_25_2025start/RFCMc.csv | lb/MBtu,lb/MBtu,lb/MBtu,lb/MBtu | 195.9,195.9,195.9,195.9 | 147.3,147.3,147.3,147.3 | 177.8,177.8,177.8,177.8 | LRMER_MidCase_15_2025start,LRMER_LowRECost_15_2025start,LRMER_95DecarbBy2035_15_2025start,LRMER_LowRECost_25_2025start | CO2e,CO2e,CO2e,CO2e | 200.0,200.0,200.0,200.0 | 150-200% | RFCMc | Vented Attic | None | None | None | None | None | Mobile Home | Mobile Home | Mobile Home | 750-999 | 0-1499 | Ambient | None | 1 | 1 | <8 | Wood, Medium/Dark | Wood Frame | No | Natural Gas | 68F | Yes | 3F | Night -3h | No Exterior Use | Uninsulated | 100% Usage | None | None | None | Yes | None | No | Fuel Furnace, 80% AFUE | Ducted Heating | Natural Gas Fuel Furnace | None | None | None | No | None | None | None | None | 20000-24999 | 20000-39999 | 20000-39999 | 10 ACH50 | R-30 | Ceiling R-19 | None | None | Unfinished, Uninsulated | None | Wood Stud, R-15 | Summer = 0.7, Winter = 0.85 | MISO | 100% CFL | 100% Usage | 100% Usage | CR04 | None | None | None | None | None | None | None | None | None | None | None | Cooling Season, 7 days/wk | Left/Right at 15ft | 1 | Southeast | None | 100% | 94% | G26002902 | In metro area, not/partially in principal city | None | None | No | Hour17 | 103 | EF 17.6, 100% Usage | Metal, Dark | Stochastic | 1 | 1 | 2018 | 31 | 12 | 15 | None | MI | Owner | 1 | Medium | Occupied | 1990s | 1980-99 | Natural Gas Premium | Natural Gas | Yes | Oakland Co Intl | 42.67 | -83.42 | F9 B9 L9 R9 | Double, Low-E, Non-metal, Air, M-Gain | 67.9925 | 0.26198 |  | 275.7799 | 1.0626 |  | 16.1189 | 0.062108 |  | 0 | 0 |  | 0 | 0 |  | 0 | 0 |  | 0 | 0 |  | 335.8594 | 1.2941 |  | 0 | 0 | 0 | 0 | 0 | 36.0477 | 0.1389 |  | 0 | 399.1628 | 1.538 |  | 21.9803 | 0.084693 |  | 1606.9087 | 6.1916 |  | 0 | 0 | 0 | 339.6694 | 1.3088 |  | 434.0383 | 1.6724 |  | 0 | 0 | 0 | 0 | 0 | 0 | 0 | 0 | 13141.0137 | 50.6337 |  | 0 | 2035.3786 | 7.8425 |  | 0 | 0 | 0 | 0 |  | 0 | 0 | 0 | 0 | 0 | 18709.6571 | 18709.6571 | 72.0903 |  | 3533.5579 | 3533.5579 | 0 | 15176.0992 | 0 | 631.8052 | 0 | 3459.8511 | 0 | 1429.2274 | 0 | 3459.8511 | 0 | 1338.9806 | 0 | 3459.8511 | 0 | 1495.407 | 0 | 3459.8511 | 0 | 4091.6563 | 4889.0785 | 4798.8317 | 4955.2581
131531 | 0 | 242.131 | TRUE | 2176 | Non-CBSA East North Central | 5A | 5A | Hour12 | 4 | Cold | None | None | East North Central | East North Central | Midwest | Not in a census Place | Electric, 100% Usage | Standard, 100% Usage | Yes | Electric, 100% Usage | 72F | Yes | 2F | Night Setback +1h | Not Applicable | G2600810 | G2600810, G26001004 | None | None | 20 ft^2 | Fiberglass | None | 2 ft | None | data/cambium/LRMER_MidCase_15_2025start,data/cambium/LRMER_LowRECost_15_2025start,data/cambium/LRMER_95DecarbBy2035_15_2025start,data/cambium/LRMER_LowRECost_25_2025start | kg/MWh,kg/MWh,kg/MWh,kg/MWh | /lib/resources/data/cambium/LRMER_MidCase_15_2025start/RFCMc.csv,/lib/resources/data/cambium/LRMER_LowRECost_15_2025start/RFCMc.csv,/lib/resources/data/cambium/LRMER_95DecarbBy2035_15_2025start/RFCMc.csv,/lib/resources/data/cambium/LRMER_LowRECost_25_2025start/RFCMc.csv | lb/MBtu,lb/MBtu,lb/MBtu,lb/MBtu | 195.9,195.9,195.9,195.9 | 147.3,147.3,147.3,147.3 | 177.8,177.8,177.8,177.8 | LRMER_MidCase_15_2025start,LRMER_LowRECost_15_2025start,LRMER_95DecarbBy2035_15_2025start,LRMER_LowRECost_25_2025start | CO2e,CO2e,CO2e,CO2e | 200.0,200.0,200.0,200.0 | 100-150% | RFCMc | Vented Attic | None | None | None | None | None | Single-Family Detached | Single-Family Detached | Single-Family Detached | 2000-2499 | 1500-2499 | Unheated Basement | None | 1 | 1 | <8 | Wood, Medium/Dark | Wood Frame | No | Natural Gas | 72F | Yes | 3F | Night -2h | No Exterior Use | Uninsulated | 100% Usage | Room AC, EER 9.8 | 20% Conditioned | Room AC | No | None | No | Fuel Boiler, 76% AFUE | Non-Ducted Heating | Natural Gas Fuel Boiler | None | None | None | No | None | None | None | None | 35000-39999 | 20000-39999 | 20000-39999 | 50 ACH50 | R-38 | Uninsulated | Uninsulated | Uninsulated | Unfinished, Uninsulated | None | Wood Stud, Uninsulated | Summer = 0.7, Winter = 0.85 | MISO | 100% Incandescent | 100% Usage | 100% Usage | CR04 | None | None | EF 12, National Average | None | None | None | None | None | None | None | None | Cooling Season, 7 days/wk | Left/Right at 15ft | 4 | West | None | 100% | 85% | G26001004 | In metro area, not/partially in principal city | None | None | No | Hour8 | 103 | EF 19.9, 100% Usage | Composition Shingles | Stochastic | 1 | 1 | 2018 | 31 | 12 | 15 | None | MI | Owner | 1 | Medium | Occupied | <1940 | <1940 | Natural Gas Standard | Natural Gas | Yes | Grand Rapids Kent C | 42.88 | -85.52 | F18 B18 L18 R18 | Single, Clear, Non-metal | 0 | 0 |  | 1237.053 | 1.9386 |  | 46.3052 | 0.072565 |  | 0 | 0 |  | 1013.4398 | 1.5882 |  | 0 | 0 |  | 319.7405 | 0.50106 |  | 143.8979 | 0.2255 |  | 0 | 0 | 0 | 0 | 0 | 208.6666 | 0.327 |  | 0 | 2355.9983 | 3.6921 |  | 21.9803 | 0.034445 |  | 2539.4608 | 3.9796 |  | 0 | 0 | 0 | 537.1993 | 0.84184 |  | 400.042 | 0.6269 |  | 0 | 0 | 0 | 0 | 0 | 0 | 0 | 0 | 84333.2519 | 132.1583 |  | 0 | 7004.1055 | 10.9761 |  | 0 | 0 | 0 | 0 |  | 0 | 0 | 0 | 0 | 0 | 100161.1412 | 100161.1412 | 156.9621 |  | 8823.7838 | 8823.7838 | 0 | 91337.3574 | 0 | 1574.9802 | 0 | 20823.0209 | 0 | 3539.76 | 0 | 20823.0209 | 0 | 3349.3447 | 0 | 20823.0209 | 0 | 3707.3411 | 0 | 20823.0209 | 0 | 22398.0011 | 24362.7809 | 24172.3656 | 24530.362
131575 | 0 | 242.131 | TRUE | 2663 | Non-CBSA East North Central | 6A | 6A | Hour5 | 3 | Cold | None | Standard Efficiency | East North Central | East North Central | Midwest | In another census Place | Electric, 100% Usage | Standard, 100% Usage | Yes | Gas, 100% Usage | 72F | No | 0F | None | Not Applicable | G2601070 | G2601070, G26001100 | None | None | 20 ft^2 | Fiberglass | 0% Leakage, Uninsulated | 2 ft | None | data/cambium/LRMER_MidCase_15_2025start,data/cambium/LRMER_LowRECost_15_2025start,data/cambium/LRMER_95DecarbBy2035_15_2025start,data/cambium/LRMER_LowRECost_25_2025start | kg/MWh,kg/MWh,kg/MWh,kg/MWh | /lib/resources/data/cambium/LRMER_MidCase_15_2025start/RFCMc.csv,/lib/resources/data/cambium/LRMER_LowRECost_15_2025start/RFCMc.csv,/lib/resources/data/cambium/LRMER_95DecarbBy2035_15_2025start/RFCMc.csv,/lib/resources/data/cambium/LRMER_LowRECost_25_2025start/RFCMc.csv | lb/MBtu,lb/MBtu,lb/MBtu,lb/MBtu | 195.9,195.9,195.9,195.9 | 147.3,147.3,147.3,147.3 | 177.8,177.8,177.8,177.8 | LRMER_MidCase_15_2025start,LRMER_LowRECost_15_2025start,LRMER_95DecarbBy2035_15_2025start,LRMER_LowRECost_25_2025start | CO2e,CO2e,CO2e,CO2e | 200.0,200.0,200.0,200.0 | 400%+ | RFCMc | Vented Attic | None | None | None | None | None | Single-Family Detached | Single-Family Detached | Single-Family Detached | 2500-2999 | 2500-3999 | Heated Basement | 2 Car | 1 | 1 | <8 | Vinyl, Light | Brick | No | Natural Gas | 68F | Yes | 3F | Day and Night +1h | No Exterior Use | Uninsulated | 100% Usage | AC, SEER 15 | 100% Conditioned | Central AC | Yes | None | No | Fuel Furnace, 92.5% AFUE | Ducted Heating | Natural Gas Fuel Furnace | None | None | None | No | None | None | None | None | 80000-99999 | 80000-99999 | 60000-99999 | 40 ACH50 | R-38 | Uninsulated | Uninsulated | Uninsulated | Unfinished, Uninsulated | None | Brick, 12-in, 3-wythe, R-7 | Summer = 0.7, Winter = 0.85 | MISO | 100% Incandescent | 100% Usage | 100% Usage | CR04 | None | None | EF 12, National Average | None | None | None | None | None | None | None | None | Cooling Season, 7 days/wk | Left/Right at 15ft | 2 | North | None | 100% | 85% | G26001100 | Not/partially in metro area | None | None | No | Hour16 | 103 | EF 19.9, 100% Usage | Composition Shingles | Stochastic | 1 | 1 | 2018 | 31 | 12 | 15 | None | MI | Owner | 1 | Medium | Occupied | 1970s | 1960-79 | Natural Gas Standard | Natural Gas | Yes | Roben Hood | 43.72 | -85.5 | F18 B18 L18 R18 | Double, Clear, Non-metal, Air, Exterior Clear Storm | 40.7369 | 0.052164 |  | 762.864 | 0.97686 |  | 28.4279 | 0.036402 |  | 49.2359 | 0.063047 |  | 1714.4658 | 2.1954 |  | 0 | 0 |  | 319.7405 | 0.40943 |  | 1159.3892 | 1.4846 |  | 0 | 0 | 0 | 0 | 0 | 233.2846 | 0.29872 |  | 99.9372 | 2774.2107 | 3.5524 |  | 21.9803 | 0.028146 |  | 2158.7615 | 2.7643 |  | 0 | 0 | 0 | 27.8418 | 0.035652 |  | 400.042 | 0.51226 |  | 0 | 0 | 0 | 0 | 0 | 0 | 0 | 0 | 52277.1383 | 66.9414 |  | 0 | 4592.1306 | 5.8803 |  | 0 | 0 | 813.5653 | 1.0418 |  | 0 | 0 | 0 | 0 | 0 | 67473.1663 | 67473.1663 | 86.4001 |  | 9790.6252 | 9790.6252 | 0 | 57682.5411 | 0 | 1786.0132 | 0 | 13150.4615 | 0 | 3979.3364 | 0 | 13150.4615 | 0 | 3754.6122 | 0 | 13150.4615 | 0 | 4170.6172 | 0 | 13150.4615 | 0 | 14936.4747 | 17129.7979 | 16905.0737 | 17321.0787
131671 | 0 | 242.131 | TRUE | 3301 | CBSA Detroit-Warren-Dearborn, MI | 5A | 5A | Hour22 | 4 | Cold | None | Standard Efficiency | East North Central | East North Central | Midwest | Not in a census Place | Gas, 100% Usage | Standard, 100% Usage | Yes | Gas, 100% Usage | 75F | No | 0F | None | Not Applicable | G2600990 | G2600990, G26003004 | None | 318 Rated kWh, 100% Usage | 20 ft^2 | Fiberglass | 10% Leakage, Uninsulated | 2 ft | None | data/cambium/LRMER_MidCase_15_2025start,data/cambium/LRMER_LowRECost_15_2025start,data/cambium/LRMER_95DecarbBy2035_15_2025start,data/cambium/LRMER_LowRECost_25_2025start | kg/MWh,kg/MWh,kg/MWh,kg/MWh | /lib/resources/data/cambium/LRMER_MidCase_15_2025start/RFCMc.csv,/lib/resources/data/cambium/LRMER_LowRECost_15_2025start/RFCMc.csv,/lib/resources/data/cambium/LRMER_95DecarbBy2035_15_2025start/RFCMc.csv,/lib/resources/data/cambium/LRMER_LowRECost_25_2025start/RFCMc.csv | lb/MBtu,lb/MBtu,lb/MBtu,lb/MBtu | 195.9,195.9,195.9,195.9 | 147.3,147.3,147.3,147.3 | 177.8,177.8,177.8,177.8 | LRMER_MidCase_15_2025start,LRMER_LowRECost_15_2025start,LRMER_95DecarbBy2035_15_2025start,LRMER_LowRECost_25_2025start | CO2e,CO2e,CO2e,CO2e | 200.0,200.0,200.0,200.0 | 400%+ | RFCMc | Vented Attic | None | None | None | None | None | Single-Family Detached | Single-Family Detached | Single-Family Detached | 3000-3999 | 2500-3999 | Unheated Basement | None | 2 | 2 | <8 | None | Brick | No | Natural Gas | 68F | Yes | 3F | Day -4h | No Exterior Use | Uninsulated | 100% Usage | AC, SEER 13 | 100% Conditioned | Central AC | Yes | None | No | Fuel Furnace, 80% AFUE | Ducted Heating | Natural Gas Fuel Furnace | None | None | None | No | None | None | None | None | 200000+ | 140000+ | 150000+ | 6 ACH50 | R-19 | Ceiling R-19 | Uninsulated | Uninsulated | Unfinished, Uninsulated | None | Brick, 12-in, 3-wythe, R-19 | Summer = 0.7, Winter = 0.85 | MISO | 100% CFL | 100% Usage | 100% Usage | CR04 | None | EF 10.5 | EF 12, National Average | None | None | None | None | None | None | None | None | Cooling Season, 7 days/wk | Left/Right at 15ft | 4 | Southwest | None | 100% | 85% | G26003004 | In metro area, not/partially in principal city | None | None | No | Hour1 | 103 | EF 15.9, 100% Usage | Composition Shingles | Stochastic | 1 | 1 | 2018 | 31 | 12 | 15 | None | MI | Owner | 1 | Medium | Occupied | 1980s | 1980-99 | Natural Gas Standard | Natural Gas | Yes | Selfridge Angb | 42.6 | -82.83 | F12 B12 L12 R12 | Single, Clear, Metal | 67.9925 | 0.070238 |  | 110.4878 | 0.11414 |  | 46.3052 | 0.047834 |  | 564.4549 | 0.58309 |  | 2380.3232 | 2.4589 |  | 171.7396 | 0.17741 |  | 319.7405 | 0.3303 |  | 984.1327 | 1.0166 |  | 0 | 0 | 0 | 0 | 0 | 66.2341 | 0.068421 |  | 0 | 1062.6757 | 1.0978 |  | 21.9803 | 0.022706 |  | 2826.3774 | 2.9197 |  | 0 | 0 | 0 | 36.927 | 0.038146 |  | 1206.8667 | 1.2467 |  | 0 | 0 | 0 | 0 | 1468.8722 | 0 | 0 | 0 | 38977.8662 | 40.2649 |  | 0 | 7197.2393 | 7.4349 |  | 0 | 0 | 1080.8461 | 1.1165 |  | 0 | 0 | 0 | 0 | 0 | 58591.6475 | 58591.6475 | 60.5264 |  | 9866.5306 | 9866.5306 | 0 | 48725.1169 | 0 | 1795.7413 | 0 | 11108.3084 | 0 | 3986.0659 | 0 | 11108.3084 | 0 | 3799.4961 | 0 | 11108.3084 | 0 | 4140.0501 | 0 | 11108.3084 | 0 | 12904.0498 | 15094.3743 | 14907.8045 | 15248.3585
131684 | 0 | 242.131 | TRUE | 3301 | CBSA Detroit-Warren-Dearborn, MI | 5A | 5A | Hour22 | 5 | Cold | None | None | East North Central | East North Central | Midwest | In another census Place | Gas, 100% Usage | Standard, 100% Usage | Yes | Gas, 100% Usage | 70F | No | 0F | None | Not Applicable | G2601630 | G2601630, G26003213 | None | None | 20 ft^2 | Fiberglass | 0% Leakage, Uninsulated | 2 ft | None | data/cambium/LRMER_MidCase_15_2025start,data/cambium/LRMER_LowRECost_15_2025start,data/cambium/LRMER_95DecarbBy2035_15_2025start,data/cambium/LRMER_LowRECost_25_2025start | kg/MWh,kg/MWh,kg/MWh,kg/MWh | /lib/resources/data/cambium/LRMER_MidCase_15_2025start/RFCMc.csv,/lib/resources/data/cambium/LRMER_LowRECost_15_2025start/RFCMc.csv,/lib/resources/data/cambium/LRMER_95DecarbBy2035_15_2025start/RFCMc.csv,/lib/resources/data/cambium/LRMER_LowRECost_25_2025start/RFCMc.csv | lb/MBtu,lb/MBtu,lb/MBtu,lb/MBtu | 195.9,195.9,195.9,195.9 | 147.3,147.3,147.3,147.3 | 177.8,177.8,177.8,177.8 | LRMER_MidCase_15_2025start,LRMER_LowRECost_15_2025start,LRMER_95DecarbBy2035_15_2025start,LRMER_LowRECost_25_2025start | CO2e,CO2e,CO2e,CO2e | 200.0,200.0,200.0,200.0 | 400%+ | RFCMc | Vented Attic | None | None | None | None | None | Single-Family Detached | Single-Family Detached | Single-Family Detached | 3000-3999 | 2500-3999 | Heated Basement | 2 Car | 2 | 2 | <8 | None | Brick | No | Natural Gas | 68F | Yes | 6F | Night -5h | No Exterior Use | Uninsulated | 100% Usage | Room AC, EER 10.7 | 40% Conditioned | Room AC | Yes | None | No | Fuel Furnace, 92.5% AFUE | Ducted Heating | Natural Gas Fuel Furnace | None | None | None | No | None | None | None | None | 200000+ | 140000+ | 150000+ | 8 ACH50 | R-38 | Uninsulated | Uninsulated | Uninsulated | Unfinished, Uninsulated | None | Brick, 12-in, 3-wythe, R-11 | Summer = 0.7, Winter = 0.85 | MISO | 100% CFL | 100% Usage | 100% Usage | CR04 | None | None | None | None | None | None | None | None | None | None | None | Cooling Season, 7 days/wk | Left/Right at 15ft | 5 | South | None | 100% | 85% | G26003213 | In metro area, not/partially in principal city | None | None | No | Hour16 | 103 | EF 17.6, 100% Usage | Composition Shingles | Stochastic | 1 | 1 | 2018 | 31 | 12 | 15 | None | MI | Owner | 1 | Medium | Occupied | 1990s | 1980-99 | Electric Premium | Electricity | Yes | Detroit Metropolita | 42.22 | -83.35 | F6 B6 L6 R6 | Double, Clear, Non-metal, Air, Exterior Clear Storm | 0 | 0 |  | 131.882 | 0.13624 |  | 55.0974 | 0.056917 |  | 0 | 0 |  | 1386.8123 | 1.4326 |  | 0 | 0 |  | 0 | 0 |  | 528.4071 | 0.54586 |  | 0 | 0 | 0 | 0 | 5163.6192 | 66.2341 | 0.068421 |  | 24.911 | 1062.6757 | 1.0978 |  | 27.2556 | 0.028156 |  | 3078.7116 | 3.1804 |  | 0 | 0 | 0 | 41.323 | 0.042688 |  | 434.0383 | 0.44837 |  | 0 | 0 | 0 | 0 | 1750.5135 | 0 | 0 | 0 | 24052.9289 | 24.8472 |  | 0 | 0 | 0 |  | 0 | 0 | 1214.7796 | 1.2549 |  | 0 | 0 | 0 | 0 | 0 | 39019.1892 | 39019.1892 | 40.3076 |  | 12000.9672 | 12000.9672 | 0 | 27017.9289 | 0 | 2142.7127 | 0 | 6159.5481 | 0 | 4823.8569 | 0 | 6159.5481 | 0 | 4554.1214 | 0 | 6159.5481 | 0 | 5038.074 | 0 | 6159.5481 | 0 | 8302.2608 | 10983.4049 | 10713.6694 | 11197.6221
131701 | 0 | 242.131 | TRUE | 1690 | Non-CBSA East North Central | 5A | 5A | Hour4 | 4 | Cold | None | None | East North Central | East North Central | Midwest | In another census Place | Electric, 100% Usage | EnergyStar, 100% Usage | Yes | Electric, 100% Usage | 72F | Yes | 9F | Night Setback +2h | Not Applicable | G2601610 | G2601610, G26002701 | None | 318 Rated kWh, 100% Usage | 20 ft^2 | Fiberglass | 0% Leakage, Uninsulated | 2 ft | None | data/cambium/LRMER_MidCase_15_2025start,data/cambium/LRMER_LowRECost_15_2025start,data/cambium/LRMER_95DecarbBy2035_15_2025start,data/cambium/LRMER_LowRECost_25_2025start | kg/MWh,kg/MWh,kg/MWh,kg/MWh | /lib/resources/data/cambium/LRMER_MidCase_15_2025start/RFCMc.csv,/lib/resources/data/cambium/LRMER_LowRECost_15_2025start/RFCMc.csv,/lib/resources/data/cambium/LRMER_95DecarbBy2035_15_2025start/RFCMc.csv,/lib/resources/data/cambium/LRMER_LowRECost_25_2025start/RFCMc.csv | lb/MBtu,lb/MBtu,lb/MBtu,lb/MBtu | 195.9,195.9,195.9,195.9 | 147.3,147.3,147.3,147.3 | 177.8,177.8,177.8,177.8 | LRMER_MidCase_15_2025start,LRMER_LowRECost_15_2025start,LRMER_95DecarbBy2035_15_2025start,LRMER_LowRECost_25_2025start | CO2e,CO2e,CO2e,CO2e | 200.0,200.0,200.0,200.0 | 300-400% | RFCMc | Vented Attic | None | None | None | None | None | Single-Family Detached | Single-Family Detached | Single-Family Detached | 1500-1999 | 1500-2499 | Heated Basement | None | 2 | 2 | <8 | None | Brick | No | Fuel Oil | 70F | Yes | 6F | Day -2h | No Exterior Use | Uninsulated | 100% Usage | AC, SEER 10 | 100% Conditioned | Central AC | Yes | None | No | Fuel Furnace, 92.5% AFUE | Ducted Heating | Fuel Oil Fuel Furnace | None | None | None | No | None | None | None | None | 80000-99999 | 80000-99999 | 60000-99999 | 20 ACH50 | R-7 | Uninsulated | Uninsulated | Uninsulated | Unfinished, Uninsulated | None | Brick, 12-in, 3-wythe, R-7 | Summer = 0.7, Winter = 0.85 | MISO | 100% Incandescent | 100% Usage | 100% Usage | CR04 | None | None | EF 12, National Average | None | None | None | None | None | None | None | Typical Efficiency | Cooling Season, 7 days/wk | Left/Right at 15ft | 4 | Northwest | None | 100% | 85% | G26002701 | In metro area, not/partially in principal city | None | None | No | Hour17 | 103 | EF 17.6, 100% Usage | Composition Shingles | Stochastic | 1 | 1 | 2018 | 31 | 12 | 15 | None | MI | Owner | 1 | Medium | Occupied | 1970s | 1960-79 | Electric Standard | Electricity | Yes | Ann Arbor Municipal | 42.22 | -83.75 | F18 B18 L18 R18 | Single, Clear, Non-metal | 0 | 0 |  | 648.8593 | 1.3092 |  | 37.8062 | 0.076283 |  | 575.8847 | 1.162 |  | 3605.9464 | 7.2759 |  | 171.7396 | 0.34653 |  | 319.7405 | 0.64516 |  | 703.3706 | 1.4192 |  | 0 | 0 | 0 | 0 | 4532.6372 | 184.6348 | 0.37255 |  | 0 | 1938.9582 | 3.9123 |  | 21.9803 | 0.044351 |  | 2415.4918 | 4.8739 |  | 0 | 0 | 0 | 537.1993 | 1.0839 |  | 434.0383 | 0.87578 |  | 464.2246 | 0 | 31860.6352 | 0 | 0 | 0 | 0 | 0 | 0 | 0 |  | 0 | 0 | 0 |  | 0 | 0 | 0 | 0 |  | 0 | 0 | 0 | 0 | 0 | 48452.8539 | 48452.8539 | 97.7658 |  | 16592.2186 | 16592.2186 | 31860.6352 | 0 | 0 | 3031.6617 | 9660.0837 | 0 | 0 | 6762.4431 | 9660.0837 | 0 | 0 | 6394.9979 | 9660.0837 | 0 | 0 | 7057.8506 | 9660.0837 | 0 | 0 | 12691.7454 | 16422.5268 | 16055.0816 | 16717.9342
131715 | 0 | 242.131 | TRUE | 333 | Non-CBSA East North Central | 5A | 5A | Hour16 | 1 | Cold | None | Standard Efficiency | East North Central | East North Central | Midwest | Not in a census Place | Electric, 80% Usage | Standard, 80% Usage | Yes | Electric, 80% Usage | 72F | No | 0F | None | Double-Loaded Interior | G2600450 | G2600450, G26001900 | None | None | 20 ft^2 | Fiberglass | 20% Leakage, Uninsulated | 2 ft | None | data/cambium/LRMER_MidCase_15_2025start,data/cambium/LRMER_LowRECost_15_2025start,data/cambium/LRMER_95DecarbBy2035_15_2025start,data/cambium/LRMER_LowRECost_25_2025start | kg/MWh,kg/MWh,kg/MWh,kg/MWh | /lib/resources/data/cambium/LRMER_MidCase_15_2025start/RFCMc.csv,/lib/resources/data/cambium/LRMER_LowRECost_15_2025start/RFCMc.csv,/lib/resources/data/cambium/LRMER_95DecarbBy2035_15_2025start/RFCMc.csv,/lib/resources/data/cambium/LRMER_LowRECost_25_2025start/RFCMc.csv | lb/MBtu,lb/MBtu,lb/MBtu,lb/MBtu | 195.9,195.9,195.9,195.9 | 147.3,147.3,147.3,147.3 | 177.8,177.8,177.8,177.8 | LRMER_MidCase_15_2025start,LRMER_LowRECost_15_2025start,LRMER_95DecarbBy2035_15_2025start,LRMER_LowRECost_25_2025start | CO2e,CO2e,CO2e,CO2e | 200.0,200.0,200.0,200.0 | 100-150% | RFCMc | None | Middle | None | Top | 20 | None | 20 to 49 Unit | Multifamily with 5+ units, 1-3 stories | Multi-Family with 5+ Units | 0-499 | 0-1499 | Vented Crawlspace | None | 2 | 2 | <8 | Wood, Medium/Dark | Wood Frame | No | Natural Gas | 70F | Yes | 3F | Night +1h | No Exterior Use | Uninsulated | 50% Usage | AC, SEER 10 | 100% Conditioned | Central AC | Yes | None | No | Fuel Furnace, 80% AFUE | Ducted Heating | Natural Gas Fuel Furnace | None | None | None | No | None | None | None | None | 15000-19999 | <20000 | <20000 | 5 ACH50 | None | Uninsulated | Uninsulated | Uninsulated | Finished, R-13 | None | Wood Stud, R-7 | Summer = 0.7, Winter = 0.85 | MISO | 100% Incandescent | 100% Usage | 100% Usage | CR04 | None | None | None | None | None | None | None | None | None | None | None | Cooling Season, 7 days/wk | 7 | 1 | Northwest | None | 50% | 89% | G26001900 | In metro area, not/partially in principal city | None | None | None | Hour17 | 103 | EF 17.6, 100% Usage | Asphalt Shingles, Medium | Stochastic | 1 | 1 | 2018 | 31 | 12 | 15 | None | MI | Renter | 1 | Low | Occupied | 1970s | 1960-79 | Natural Gas Standard | Natural Gas | Yes | Lansing Capital Cit | 42.78 | -84.58 | F9 B9 L9 R9 | Single, Clear, Metal | 67.9925 | 0.69626 |  | 441.9512 | 4.5257 |  | 16.412 | 0.16806 |  | 209.2527 | 2.1428 |  | 1056.2281 | 10.816 |  | 0 | 0 |  | 0 | 0 |  | 3.2238 | 0.033012 |  | 0 | 0 | 0 | 0 | 0 | 116.6423 | 1.1944 |  | 0 | 774.0007 | 7.926 |  | 16.412 | 0.16806 |  | 527.821 | 5.405 |  | 0 | 0 | 0 | 277.5383 | 2.8421 |  | 434.0383 | 4.4447 |  | 0 | 0 | 0 | 0 | 0 | 0 | 0 | 0 | 1134.4781 | 11.6173 |  | 0 | 2327.2774 | 23.8319 |  | 0 | 0 | 0 | 0 |  | 0 | 0 | 0 | 0 | 0 | 7402.9752 | 7402.9752 | 75.8082 |  | 3941.5128 | 3941.5128 | 0 | 3461.4624 | 0 | 699.4884 | 0 | 789.1641 | 0 | 1571.8622 | 0 | 789.1641 | 0 | 1497.9865 | 0 | 789.1641 | 0 | 1638.055 | 0 | 789.1641 | 0 | 1488.6525 | 2361.0263 | 2287.1506 | 2427.219
131716 | 0 | 242.131 | TRUE | 1690 | Non-CBSA East North Central | 5A | 5A | Hour21 | 3 | Cold | None | Standard Efficiency, No usage | East North Central | East North Central | Midwest | In another census Place | Gas, 100% Usage | Standard, 100% Usage | Yes | Gas, 100% Usage | 75F | No | 0F | None | Not Applicable | G2600230 | G2600230, G26002200 | None | 318 Rated kWh, 100% Usage | 20 ft^2 | Fiberglass | 30% Leakage, R-4 | 2 ft | None | data/cambium/LRMER_MidCase_15_2025start,data/cambium/LRMER_LowRECost_15_2025start,data/cambium/LRMER_95DecarbBy2035_15_2025start,data/cambium/LRMER_LowRECost_25_2025start | kg/MWh,kg/MWh,kg/MWh,kg/MWh | /lib/resources/data/cambium/LRMER_MidCase_15_2025start/RFCMc.csv,/lib/resources/data/cambium/LRMER_LowRECost_15_2025start/RFCMc.csv,/lib/resources/data/cambium/LRMER_95DecarbBy2035_15_2025start/RFCMc.csv,/lib/resources/data/cambium/LRMER_LowRECost_25_2025start/RFCMc.csv | lb/MBtu,lb/MBtu,lb/MBtu,lb/MBtu | 195.9,195.9,195.9,195.9 | 147.3,147.3,147.3,147.3 | 177.8,177.8,177.8,177.8 | LRMER_MidCase_15_2025start,LRMER_LowRECost_15_2025start,LRMER_95DecarbBy2035_15_2025start,LRMER_LowRECost_25_2025start | CO2e,CO2e,CO2e,CO2e | 200.0,200.0,200.0,200.0 | 100-150% | RFCMc | Vented Attic | None | None | None | None | None | Single-Family Detached | Single-Family Detached | Single-Family Detached | 1500-1999 | 1500-2499 | Slab | None | 2 | 2 | <8 | None | Brick | No | Natural Gas | 55F | Yes | 3F | Day and Night | No Exterior Use | Uninsulated | 100% Usage | AC, SEER 15 | 100% Conditioned | Central AC | Yes | None | No | Fuel Wall/Floor Furnace, 68% AFUE | Non-Ducted Heating | Natural Gas Fuel Wall/Floor Furnace | None | None | None | No | None | None | None | None | 15000-19999 | <20000 | <20000 | 30 ACH50 | R-38 | None | None | None | Unfinished, Uninsulated | Uninsulated | Brick, 12-in, 3-wythe, R-7 | Summer = 0.7, Winter = 0.85 | MISO | 100% Incandescent | 100% Usage | 100% Usage | CR04 | None | None | EF 12, National Average | None | None | None | None | None | None | None | Typical Efficiency | Cooling Season, 7 days/wk | Left/Right at 15ft | 1 | East | None | 100% | 85% | G26002200 | Not/partially in metro area | None | None | No | Hour19 | 103 | EF 15.9, 100% Usage | Wood Shingles | Stochastic | 1 | 1 | 2018 | 31 | 12 | 15 | None | MI | Owner | 1 | Medium | Vacant | 1970s | 1960-79 | Natural Gas Standard | Natural Gas | Yes | Branch Co Mem | 41.93 | -85.05 | F9 B9 L9 R9 | Double, Clear, Non-metal, Air | 0 | 0 |  | 0 | 0 |  | 0 | 0 |  | 271.3838 | 0.54759 |  | 1429.6007 | 2.8846 |  | 0 | 0 |  | 319.7405 | 0.64516 |  | 0 | 0 |  | 0 | 0 | 0 | 0 | 0 | 0 | 0 |  | 0 | 0 | 0 |  | 21.9803 | 0.044351 |  | 0 | 0 |  | 0 | 0 | 0 | 0 | 0 |  | 480.0504 | 0.96862 |  | 0 | 0 | 0 | 0 | 0 | 0 | 0 | 0 | 19600.8862 | 39.5497 |  | 0 | 1651.1624 | 3.3316 |  | 0 | 0 | 0 | 0 |  | 0 | 0 | 0 | 0 | 0 | 23774.5113 | 23774.5113 | 47.9711 |  | 2522.4627 | 2522.4627 | 0 | 21252.0486 | 0 | 461.9054 | 0 | 4845.0505 | 0 | 1008.8511 | 0 | 4845.0505 | 0 | 984.8007 | 0 | 4845.0505 | 0 | 1035.7786 | 0 | 4845.0505 | 0 | 5306.9559 | 5853.9016 | 5829.8513 | 5880.8292
131722 | 0 | 242.131 | TRUE | 1220 | Non-CBSA East North Central | 5A | 5A | Hour7 | 3 | Cold | None | Standard Efficiency | East North Central | East North Central | Midwest | MI, Flint | None | None | None | Electric, 80% Usage | 75F | No | 0F | None | Not Applicable | G2600490 | G2600490, G26001703 | None | None | 20 ft^2 | Fiberglass | None | 2 ft | None | data/cambium/LRMER_MidCase_15_2025start,data/cambium/LRMER_LowRECost_15_2025start,data/cambium/LRMER_95DecarbBy2035_15_2025start,data/cambium/LRMER_LowRECost_25_2025start | kg/MWh,kg/MWh,kg/MWh,kg/MWh | /lib/resources/data/cambium/LRMER_MidCase_15_2025start/RFCMc.csv,/lib/resources/data/cambium/LRMER_LowRECost_15_2025start/RFCMc.csv,/lib/resources/data/cambium/LRMER_95DecarbBy2035_15_2025start/RFCMc.csv,/lib/resources/data/cambium/LRMER_LowRECost_25_2025start/RFCMc.csv | lb/MBtu,lb/MBtu,lb/MBtu,lb/MBtu | 195.9,195.9,195.9,195.9 | 147.3,147.3,147.3,147.3 | 177.8,177.8,177.8,177.8 | LRMER_MidCase_15_2025start,LRMER_LowRECost_15_2025start,LRMER_95DecarbBy2035_15_2025start,LRMER_LowRECost_25_2025start | CO2e,CO2e,CO2e,CO2e | 200.0,200.0,200.0,200.0 | 200-300% | RFCMc | Vented Attic | None | None | None | None | None | Single-Family Detached | Single-Family Detached | Single-Family Detached | 1000-1499 | 0-1499 | Unheated Basement | None | 2 | 2 | <8 | None | Brick | No | Electricity | 68F | No | 0F | None | No Exterior Use | Uninsulated | 50% Usage | Room AC, EER 10.7 | 40% Conditioned | Room AC | No | None | Yes | Electric Baseboard, 100% Efficiency | Non-Ducted Heating | Electricity Baseboard | None | None | None | No | None | None | None | None | 35000-39999 | 20000-39999 | 20000-39999 | 40 ACH50 | R-19 | Uninsulated | Uninsulated | Uninsulated | Unfinished, Uninsulated | None | Brick, 12-in, 3-wythe, Uninsulated | Summer = 0.7, Winter = 0.85 | MISO | 100% LED | 100% Usage | 100% Usage | CR04 | None | None | None | None | None | None | None | None | None | None | None | Cooling Season, 7 days/wk | Left/Right at 15ft | 2 | Northwest | None | 50% | 85% | G26001703 | In metro area, principal city | None | None | No | Hour15 | 103 | EF 17.6, 100% Usage | Asphalt Shingles, Medium | Stochastic | 1 | 1 | 2018 | 31 | 12 | 15 | None | MI | Owner | 1 | Low | Occupied | <1940 | <1940 | Natural Gas Standard | Natural Gas | Yes | Flint Bishop Intl | 42.97 | -83.75 | F9 B9 L9 R9 | Single, Clear, Non-metal | 67.9925 | 0.19004 |  | 0 | 0 |  | 0 | 0 |  | 0 | 0 |  | 520.2011 | 1.454 |  | 0 | 0 |  | 0 | 0 |  | 0 | 0 |  | 0 | 40531.4359 | 0 | 0 | 0 | 26.9625 | 0.075363 |  | 0 | 375.131 | 1.0485 |  | 21.9803 | 0.061437 |  | 895.3321 | 2.5025 |  | 0 | 0 | 0 | 324.4297 | 0.90681 |  | 434.0383 | 1.2132 |  | 0 | 0 | 0 | 0 | 0 | 0 | 0 | 0 | 0 | 0 |  | 0 | 2951.5187 | 8.2497 |  | 0 | 0 | 0 | 0 |  | 0 | 0 | 0 | 0 | 0 | 46149.0222 | 46149.0222 | 128.9903 |  | 43197.5034 | 43197.5034 | 0 | 2951.5187 | 0 | 7829.1032 | 0 | 672.8979 | 0 | 17758.2751 | 0 | 672.8979 | 0 | 16248.7605 | 0 | 672.8979 | 0 | 18630.2529 | 0 | 672.8979 | 0 | 8502.0011 | 18431.173 | 16921.6584 | 19303.1508
131728 | 0 | 242.131 | TRUE | 1220 | CBSA Detroit-Warren-Dearborn, MI | 5A | 5A | Hour5 | 5 | Cold | None | Standard Efficiency | East North Central | East North Central | Midwest | MI, Dearborn Heights | Gas, 120% Usage | EnergyStar, 120% Usage | Yes | Electric, 120% Usage | 70F | No | 0F | None | Not Applicable | G2601630 | G2601630, G26003203 | None | None | 20 ft^2 | Fiberglass | 30% Leakage, R-4 | 2 ft | None | data/cambium/LRMER_MidCase_15_2025start,data/cambium/LRMER_LowRECost_15_2025start,data/cambium/LRMER_95DecarbBy2035_15_2025start,data/cambium/LRMER_LowRECost_25_2025start | kg/MWh,kg/MWh,kg/MWh,kg/MWh | /lib/resources/data/cambium/LRMER_MidCase_15_2025start/RFCMc.csv,/lib/resources/data/cambium/LRMER_LowRECost_15_2025start/RFCMc.csv,/lib/resources/data/cambium/LRMER_95DecarbBy2035_15_2025start/RFCMc.csv,/lib/resources/data/cambium/LRMER_LowRECost_25_2025start/RFCMc.csv | lb/MBtu,lb/MBtu,lb/MBtu,lb/MBtu | 195.9,195.9,195.9,195.9 | 147.3,147.3,147.3,147.3 | 177.8,177.8,177.8,177.8 | LRMER_MidCase_15_2025start,LRMER_LowRECost_15_2025start,LRMER_95DecarbBy2035_15_2025start,LRMER_LowRECost_25_2025start | CO2e,CO2e,CO2e,CO2e | 200.0,200.0,200.0,200.0 | 200-300% | RFCMc | Vented Attic | None | None | None | None | None | Single-Family Detached | Single-Family Detached | Single-Family Detached | 1000-1499 | 0-1499 | Slab | None | 1 | 1 | <8 | None | Brick | No | Natural Gas | 67F | Yes | 3F | Day and Night -3h | No Exterior Use | Uninsulated | 200% Usage | AC, SEER 10 | 80% Conditioned | Central AC | Yes | None | No | Fuel Boiler, 80% AFUE | Non-Ducted Heating | Natural Gas Fuel Boiler | None | None | None | No | None | None | None | None | 80000-99999 | 80000-99999 | 60000-99999 | 25 ACH50 | R-19 | None | None | None | Unfinished, Uninsulated | Uninsulated | Brick, 12-in, 3-wythe, Uninsulated | Summer = 0.7, Winter = 0.85 | MISO | 100% Incandescent | 100% Usage | 100% Usage | CR04 | None | EF 17.6 | None | None | None | None | None | Has Pool | None | 1.0 HP Pump | None | Cooling Season, 7 days/wk | Left/Right at 15ft | 6 | Southwest | None | 200% | 85% | G26003203 | In metro area, not/partially in principal city | None | None | No | Hour8 | 103 | EF 17.6, 100% Usage | Composition Shingles | Stochastic | 1 | 1 | 2018 | 31 | 12 | 15 | None | MI | Renter | 1 | High | Occupied | 1940s | 1940-59 | Natural Gas Standard | Natural Gas | Yes | Detroit Metropolita | 42.22 | -83.35 | F15 B15 L15 R15 | Single, Clear, Non-metal, Exterior Clear Storm | 67.9925 | 0.19004 |  | 96.4204 | 0.2695 |  | 63.0103 | 0.17612 |  | 917.3124 | 2.564 |  | 4235.17 | 11.8376 |  | 0 | 0 |  | 0 | 0 |  | 72.0955 | 0.20151 |  | 0 | 0 | 0 | 0 | 0 | 160.896 | 0.44972 |  | 0 | 1535.3993 | 4.2916 |  | 27.2556 | 0.076182 |  | 5600.8812 | 15.6549 |  | 0 | 3129.706 | 0 | 803.0147 | 2.2445 |  | 868.0765 | 2.4263 |  | 0 | 0 | 0 | 0 | 1279.2552 | 0 | 0 | 0 | 18756.2554 | 52.4253 |  | 0 | 15600.1731 | 43.6038 |  | 0 | 0 | 0 | 0 |  | 0 | 0 | 0 | 0 | 0 | 53212.6211 | 53212.6211 | 148.7336 |  | 17576.9374 | 17576.9374 | 0 | 35635.6837 | 0 | 3115.3114 | 0 | 8124.1832 | 0 | 7005.8439 | 0 | 8124.1832 | 0 | 6703.4842 | 0 | 8124.1832 | 0 | 7228.9864 | 0 | 8124.1832 | 0 | 11239.4946 | 15130.0271 | 14827.6674 | 15353.1696
131732 | 0 | 242.131 | TRUE | 8194 | Non-CBSA East North Central | 6A | 6A | Hour21 | 3 | Cold | None | Standard Efficiency | East North Central | East North Central | Midwest | Not in a census Place | Electric, 100% Usage | EnergyStar, 100% Usage | Yes | Gas, 100% Usage | 70F | No | 0F | None | Not Applicable | G2601510 | G2601510, G26001600 | None | None | 20 ft^2 | Fiberglass | 0% Leakage, Uninsulated | 2 ft | None | data/cambium/LRMER_MidCase_15_2025start,data/cambium/LRMER_LowRECost_15_2025start,data/cambium/LRMER_95DecarbBy2035_15_2025start,data/cambium/LRMER_LowRECost_25_2025start | kg/MWh,kg/MWh,kg/MWh,kg/MWh | /lib/resources/data/cambium/LRMER_MidCase_15_2025start/RFCMc.csv,/lib/resources/data/cambium/LRMER_LowRECost_15_2025start/RFCMc.csv,/lib/resources/data/cambium/LRMER_95DecarbBy2035_15_2025start/RFCMc.csv,/lib/resources/data/cambium/LRMER_LowRECost_25_2025start/RFCMc.csv | lb/MBtu,lb/MBtu,lb/MBtu,lb/MBtu | 195.9,195.9,195.9,195.9 | 147.3,147.3,147.3,147.3 | 177.8,177.8,177.8,177.8 | LRMER_MidCase_15_2025start,LRMER_LowRECost_15_2025start,LRMER_95DecarbBy2035_15_2025start,LRMER_LowRECost_25_2025start | CO2e,CO2e,CO2e,CO2e | 200.0,200.0,200.0,200.0 | 300-400% | RFCMc | Vented Attic | None | None | None | None | None | Single-Family Detached | Single-Family Detached | Single-Family Detached | 4000+ | 4000+ | Heated Basement | 3 Car | 2 | 2 | <8 | Vinyl, Light | Brick | No | Natural Gas | 68F | No | 0F | None | No Exterior Use | Uninsulated | 100% Usage | None | None | None | Yes | None | No | Fuel Furnace, 92.5% AFUE | Ducted Heating | Natural Gas Fuel Furnace | None | None | None | No | None | None | None | None | 60000-69999 | 60000-79999 | 60000-99999 | 3 ACH50 | R-49 | Uninsulated | Wall R-5, Exterior | R-5, Exterior | Unfinished, Uninsulated | None | Brick, 12-in, 3-wythe, R-11 | Summer = 0.7, Winter = 0.85 | MISO | 100% Incandescent | 100% Usage | 100% Usage | CR04 | None | None | EF 12, National Average | None | None | None | None | None | None | None | Typical Efficiency | Cooling Season, 7 days/wk | Left/Right at 15ft | 3 | North | None | 100% | 85% | G26001600 | Not/partially in metro area | None | None | No | Hour16 | 103 | EF 15.9, 100% Usage | Wood Shingles | Stochastic | 1 | 1 | 2018 | 31 | 12 | 15 | None | MI | Owner | 1 | Medium | Occupied | 2000s | 2000-09 | Natural Gas Standard | Natural Gas | Yes | Huron Co Mem | 43.78 | -82.98 | F12 B12 L12 R12 | Double, Low-E, Non-metal, Air, M-Gain | 40.7369 | 0.016953 |  | 524.5972 | 0.21832 |  | 30.7725 | 0.012806 |  | 0 | 0 |  | 0 | 0 |  | 0 | 0 |  | 319.7405 | 0.13306 |  | 730.3331 | 0.30393 |  | 0 | 0 | 0 | 0 | 0 | 509.6506 | 0.2121 |  | 99.9372 | 7521.669 | 3.1302 |  | 21.9803 | 0.0091473 |  | 3821.6468 | 1.5904 |  | 0 | 0 | 0 | 32.2378 | 0.013416 |  | 480.0504 | 0.19978 |  | 746.7451 | 0 | 0 | 0 | 0 | 0 | 0 | 0 | 33147.5103 | 13.7946 |  | 0 | 5584.4692 | 2.324 |  | 0 | 0 | 947.2057 | 0.39419 |  | 0 | 0 | 0 | 0 | 0 | 54558.9896 | 54558.9896 | 22.7052 |  | 14880.0974 | 14880.0974 | 0 | 39678.8922 | 0 | 2676.1192 | 0 | 9045.9908 | 0 | 6016.5023 | 0 | 9045.9908 | 0 | 5638.458 | 0 | 9045.9908 | 0 | 6343.7311 | 0 | 9045.9908 | 0 | 11722.1101 | 15062.4931 | 14684.4488 | 15389.7219
131741 | 0 | 242.131 | TRUE | 1138 | Non-CBSA East North Central | 5A | 5A | Hour17 | 3 | Cold | None | Standard Efficiency | East North Central | East North Central | Midwest | Not in a census Place | Electric, 120% Usage | Standard, 120% Usage | Yes | Gas, 120% Usage | 70F | No | 0F | None | Double-Loaded Interior | G2600650 | G2600650, G26001802 | None | None | 20 ft^2 | Fiberglass | 30% Leakage, Uninsulated | 2 ft | None | data/cambium/LRMER_MidCase_15_2025start,data/cambium/LRMER_LowRECost_15_2025start,data/cambium/LRMER_95DecarbBy2035_15_2025start,data/cambium/LRMER_LowRECost_25_2025start | kg/MWh,kg/MWh,kg/MWh,kg/MWh | /lib/resources/data/cambium/LRMER_MidCase_15_2025start/RFCMc.csv,/lib/resources/data/cambium/LRMER_LowRECost_15_2025start/RFCMc.csv,/lib/resources/data/cambium/LRMER_95DecarbBy2035_15_2025start/RFCMc.csv,/lib/resources/data/cambium/LRMER_LowRECost_25_2025start/RFCMc.csv | lb/MBtu,lb/MBtu,lb/MBtu,lb/MBtu | 195.9,195.9,195.9,195.9 | 147.3,147.3,147.3,147.3 | 177.8,177.8,177.8,177.8 | LRMER_MidCase_15_2025start,LRMER_LowRECost_15_2025start,LRMER_95DecarbBy2035_15_2025start,LRMER_LowRECost_25_2025start | CO2e,CO2e,CO2e,CO2e | 200.0,200.0,200.0,200.0 | 0-100% | RFCMc | None | Not Applicable | None | Top | 2 | None | 2 Unit | Multifamily with 2-4 Units | Multi-Family with 2 - 4 Units | 1000-1499 | 0-1499 | Vented Crawlspace | None | 2 | 2 | <8 | Vinyl, Light | Brick | No | Natural Gas | 72F | Yes | 3F | Night -1h | No Exterior Use | Uninsulated | 200% Usage | None | None | None | Yes | None | No | Fuel Furnace, 80% AFUE | Ducted Heating | Natural Gas Fuel Furnace | None | None | None | No | None | None | None | None | 10000-14999 | <20000 | <20000 | 15 ACH50 | None | Uninsulated | Uninsulated | Uninsulated | Finished, R-19 | None | Brick, 12-in, 3-wythe, Uninsulated | Summer = 0.7, Winter = 0.85 | MISO | 100% CFL | 100% Usage | 100% Usage | CR04 | None | None | None | None | None | None | None | None | None | None | None | Cooling Season, 7 days/wk | 27 | 3 | South | None | 200% | 96% | G26001802 | In metro area, not/partially in principal city | None | None | None | Hour12 | 103 | EF 19.9, 100% Usage | Composition Shingles | Stochastic | 1 | 1 | 2018 | 31 | 12 | 15 | None | MI | Renter | 1 | High | Occupied | 1960s | 1960-79 | Natural Gas Standard | Natural Gas | Yes | Mason Jewett Fld | 42.57 | -84.42 | F12 B12 L12 R12 | Double, Clear, Metal, Air | 67.9925 | 0.20374 |  | 1029.8517 | 3.0859 |  | 38.6854 | 0.11592 |  | 0 | 0 |  | 0 | 0 |  | 0 | 0 |  | 0 | 0 |  | 588.4867 | 1.7634 |  | 0 | 0 | 0 | 0 | 0 | 39.2715 | 0.11768 |  | 0 | 468.6206 | 1.4042 |  | 21.9803 | 0.065864 |  | 3571.071 | 10.7007 |  | 0 | 0 | 0 | 35.4616 | 0.10626 |  | 400.042 | 1.1987 |  | 0 | 0 | 0 | 0 | 0 | 0 | 0 | 0 | 23058.8318 | 69.0954 |  | 0 | 7896.2138 | 23.6609 |  | 0 | 0 | 1040.6954 | 3.1184 |  | 0 | 0 | 0 | 0 | 0 | 38257.2044 | 38257.2044 | 114.6371 |  | 6261.4634 | 6261.4634 | 0 | 31995.741 | 0 | 1112.1745 | 0 | 7294.3622 | 0 | 2522.5242 | 0 | 7294.3622 | 0 | 2368.0915 | 0 | 7294.3622 | 0 | 2627.7509 | 0 | 7294.3622 | 0 | 8406.5367 | 9816.8865 | 9662.4537 | 9922.1131
131828 | 0 | 242.131 | TRUE | 3301 | CBSA Detroit-Warren-Dearborn, MI | 5A | 5A | Hour17 | 4 | Cold | None | Standard Efficiency | East North Central | East North Central | Midwest | Not in a census Place | Gas, 100% Usage | Standard, 100% Usage | Yes | Electric, 100% Usage | 70F | Yes | 2F | Night Setback +5h | Not Applicable | G2600990 | G2600990, G26003002 | None | 290 Rated kWh, 100% Usage | 20 ft^2 | Fiberglass | 10% Leakage, R-4 | 2 ft | None | data/cambium/LRMER_MidCase_15_2025start,data/cambium/LRMER_LowRECost_15_2025start,data/cambium/LRMER_95DecarbBy2035_15_2025start,data/cambium/LRMER_LowRECost_25_2025start | kg/MWh,kg/MWh,kg/MWh,kg/MWh | /lib/resources/data/cambium/LRMER_MidCase_15_2025start/RFCMc.csv,/lib/resources/data/cambium/LRMER_LowRECost_15_2025start/RFCMc.csv,/lib/resources/data/cambium/LRMER_95DecarbBy2035_15_2025start/RFCMc.csv,/lib/resources/data/cambium/LRMER_LowRECost_25_2025start/RFCMc.csv | lb/MBtu,lb/MBtu,lb/MBtu,lb/MBtu | 195.9,195.9,195.9,195.9 | 147.3,147.3,147.3,147.3 | 177.8,177.8,177.8,177.8 | LRMER_MidCase_15_2025start,LRMER_LowRECost_15_2025start,LRMER_95DecarbBy2035_15_2025start,LRMER_LowRECost_25_2025start | CO2e,CO2e,CO2e,CO2e | 200.0,200.0,200.0,200.0 | 400%+ | RFCMc | Vented Attic | None | None | None | None | None | Single-Family Detached | Single-Family Detached | Single-Family Detached | 3000-3999 | 2500-3999 | Slab | 2 Car | 2 | 2 | <8 | None | Brick | No | Natural Gas | 72F | No | 0F | None | No Exterior Use | Uninsulated | 100% Usage | AC, SEER 13 | 100% Conditioned | Central AC | Yes | None | No | Fuel Furnace, 92.5% AFUE | Ducted Heating | Natural Gas Fuel Furnace | None | None | None | No | None | None | None | None | 180000-199999 | 140000+ | 150000+ | 10 ACH50 | R-13 | None | None | None | Unfinished, Uninsulated | Uninsulated | Brick, 12-in, 3-wythe, R-11 | Summer = 0.7, Winter = 0.85 | MISO | 100% LED | 100% Usage | 100% Usage | CR04 | None | EF 17.6 | None | None | None | None | None | None | None | None | None | Cooling Season, 7 days/wk | Left/Right at 15ft | 3 | Southeast | None | 100% | 85% | G26003002 | In metro area, not/partially in principal city | None | None | No | Hour11 | 103 | EF 15.9, 100% Usage | Asphalt Shingles, Medium | Stochastic | 1 | 1 | 2018 | 31 | 12 | 15 | None | MI | Owner | 1 | Medium | Occupied | 1980s | 1980-99 | Electric Standard | Electricity | Yes | Selfridge Angb | 42.6 | -82.83 | F12 B12 L12 R12 | Double, Clear, Non-metal, Air, Exterior Clear Storm | 67.9925 | 0.070238 |  | 89.3867 | 0.092338 |  | 37.5131 | 0.038752 |  | 675.8219 | 0.69814 |  | 3029.7687 | 3.1298 |  | 125.7275 | 0.12988 |  | 0 | 0 |  | 922.2947 | 0.95275 |  | 0 | 0 | 0 | 0 | 3741.6384 | 44.2537 | 0.045715 |  | 16.7051 | 811.5138 | 0.83831 |  | 21.9803 | 0.022706 |  | 2573.7501 | 2.6587 |  | 0 | 0 | 0 | 471.2583 | 0.48682 |  | 914.0887 | 0.94427 |  | 0 | 0 | 0 | 0 | 1187.2309 | 0 | 0 | 0 | 45994.2807 | 47.513 |  | 0 | 0 | 0 |  | 0 | 0 | 0 | 0 |  | 0 | 0 | 0 | 0 | 0 | 60725.2049 | 60725.2049 | 62.7304 |  | 13543.6934 | 13543.6934 | 0 | 47181.5116 | 0 | 2433.9132 | 0 | 10756.4246 | 0 | 5436.6928 | 0 | 10756.4246 | 0 | 5178.494 | 0 | 10756.4246 | 0 | 5646.7578 | 0 | 10756.4246 | 0 | 13190.3378 | 16193.1174 | 15934.9186 | 16403.1824
131872 | 0 | 242.131 | TRUE | 2176 | CBSA Detroit-Warren-Dearborn, MI | 5A | 5A | Hour19 | 3 | Cold | None | None | East North Central | East North Central | Midwest | MI, Detroit | Gas, 120% Usage | Standard, 120% Usage | Yes | Electric, 120% Usage | 72F | Yes | 2F | Night Setup -4h | Not Applicable | G2601630 | G2601630, G26003210 | None | 290 Rated kWh, 120% Usage | 20 ft^2 | Fiberglass | 0% Leakage, Uninsulated | 2 ft | None | data/cambium/LRMER_MidCase_15_2025start,data/cambium/LRMER_LowRECost_15_2025start,data/cambium/LRMER_95DecarbBy2035_15_2025start,data/cambium/LRMER_LowRECost_25_2025start | kg/MWh,kg/MWh,kg/MWh,kg/MWh | /lib/resources/data/cambium/LRMER_MidCase_15_2025start/RFCMc.csv,/lib/resources/data/cambium/LRMER_LowRECost_15_2025start/RFCMc.csv,/lib/resources/data/cambium/LRMER_95DecarbBy2035_15_2025start/RFCMc.csv,/lib/resources/data/cambium/LRMER_LowRECost_25_2025start/RFCMc.csv | lb/MBtu,lb/MBtu,lb/MBtu,lb/MBtu | 195.9,195.9,195.9,195.9 | 147.3,147.3,147.3,147.3 | 177.8,177.8,177.8,177.8 | LRMER_MidCase_15_2025start,LRMER_LowRECost_15_2025start,LRMER_95DecarbBy2035_15_2025start,LRMER_LowRECost_25_2025start | CO2e,CO2e,CO2e,CO2e | 200.0,200.0,200.0,200.0 | 100-150% | RFCMc | Vented Attic | None | None | None | None | None | Single-Family Detached | Single-Family Detached | Single-Family Detached | 2000-2499 | 1500-2499 | Heated Basement | None | 1 | 1 | <8 | None | Brick | No | Natural Gas | 55F | Yes | 3F | Night | No Exterior Use | Uninsulated | 200% Usage | None | None | None | Yes | None | No | Fuel Furnace, 80% AFUE | Ducted Heating | Natural Gas Fuel Furnace | None | None | None | No | None | None | None | None | 35000-39999 | 20000-39999 | 20000-39999 | 15 ACH50 | R-7 | Uninsulated | Uninsulated | Uninsulated | Unfinished, Uninsulated | None | Brick, 12-in, 3-wythe, Uninsulated | Summer = 0.7, Winter = 0.85 | MISO | 100% Incandescent | 100% Usage | 100% Usage | CR04 | None | None | None | None | None | None | None | None | None | None | None | Cooling Season, 7 days/wk | Left/Right at 15ft | 4 | South | None | 200% | 85% | G26003210 | In metro area, principal city | None | None | No | Hour16 | 103 | EF 17.6, 100% Usage | Slate | Stochastic | 1 | 1 | 2018 | 31 | 12 | 15 | None | MI | Renter | 1 | High | Vacant | 1950s | 1940-59 | Natural Gas Standard | Natural Gas | Yes | Detroit Metropolita | 42.22 | -83.35 | F15 B15 L15 R15 | Double, Clear, Metal, Air | 0 | 0 |  | 0 | 0 |  | 0 | 0 |  | 0 | 0 |  | 0 | 0 |  | 0 | 0 |  | 0 | 0 |  | 391.836 | 0.61404 |  | 0 | 0 | 0 | 0 | 0 | 0 | 0 |  | 0 | 0 | 0 |  | 21.9803 | 0.034445 |  | 0 | 0 |  | 0 | 0 | 0 | 0 | 0 |  | 434.0383 | 0.68018 |  | 0 | 0 | 0 | 0 | 0 | 0 | 0 | 0 | 15480.307 | 24.2591 |  | 0 | 1561.7757 | 2.4475 |  | 0 | 0 | 0 | 0 |  | 0 | 0 | 0 | 0 | 0 | 17889.9373 | 17889.9373 | 28.0352 |  | 847.8546 | 847.8546 | 0 | 17042.0827 | 0 | 153.2099 | 0 | 3885.2604 | 0 | 345.0777 | 0 | 3885.2604 | 0 | 321.4142 | 0 | 3885.2604 | 0 | 361.1956 | 0 | 3885.2604 | 0 | 4038.4703 | 4230.3381 | 4206.6746 | 4246.456
131878 | 0 | 242.131 | TRUE | 2176 | Non-CBSA East North Central | 5A | 5A | Hour20 | 3 | Cold | None | Standard Efficiency, No usage | East North Central | East North Central | Midwest | MI, Battle Creek | None | EnergyStar, 100% Usage | Yes | Electric, 100% Usage | 65F | Yes | 2F | Night Setback +1h | Not Applicable | G2600250 | G2600250, G26002000 | None | 290 Rated kWh, 100% Usage | 20 ft^2 | Fiberglass | 20% Leakage, R-6 | 2 ft | None | data/cambium/LRMER_MidCase_15_2025start,data/cambium/LRMER_LowRECost_15_2025start,data/cambium/LRMER_95DecarbBy2035_15_2025start,data/cambium/LRMER_LowRECost_25_2025start | kg/MWh,kg/MWh,kg/MWh,kg/MWh | /lib/resources/data/cambium/LRMER_MidCase_15_2025start/RFCMc.csv,/lib/resources/data/cambium/LRMER_LowRECost_15_2025start/RFCMc.csv,/lib/resources/data/cambium/LRMER_95DecarbBy2035_15_2025start/RFCMc.csv,/lib/resources/data/cambium/LRMER_LowRECost_25_2025start/RFCMc.csv | lb/MBtu,lb/MBtu,lb/MBtu,lb/MBtu | 195.9,195.9,195.9,195.9 | 147.3,147.3,147.3,147.3 | 177.8,177.8,177.8,177.8 | LRMER_MidCase_15_2025start,LRMER_LowRECost_15_2025start,LRMER_95DecarbBy2035_15_2025start,LRMER_LowRECost_25_2025start | CO2e,CO2e,CO2e,CO2e | 200.0,200.0,200.0,200.0 | 200-300% | RFCMc | Vented Attic | None | None | None | None | None | Single-Family Detached | Single-Family Detached | Single-Family Detached | 2000-2499 | 1500-2499 | Vented Crawlspace | 2 Car | 1 | 1 | <8 | Vinyl, Light | Brick | No | Other Fuel | 55F | Yes | 6F | Night +1h | No Exterior Use | Uninsulated | 100% Usage | AC, SEER 13 | 60% Conditioned | Central AC | Yes | None | No | Other | Ducted Heating | None | None | None | None | No | None | None | None | None | 50000-59999 | 40000-59999 | 40000-59999 | 15 ACH50 | R-38 | Ceiling R-13 | Uninsulated | Uninsulated | Unfinished, Uninsulated | None | Brick, 12-in, 3-wythe, R-11 | Summer = 0.7, Winter = 0.85 | MISO | 100% CFL | 100% Usage | 100% Usage | CR04 | None | None | None | None | None | None | None | None | None | None | None | Cooling Season, 7 days/wk | Left/Right at 15ft | 3 | West | None | 100% | 85% | G26002000 | In metro area, not/partially in principal city | None | None | No | Hour14 | 103 | EF 17.6, 100% Usage | Wood Shingles | Stochastic | 1 | 1 | 2018 | 31 | 12 | 15 | None | MI | Owner | 1 | Medium | Vacant | 2010s | 2010s | Propane Standard | Propane | Yes | W K Kellogg | 42.31 | -85.25 | F12 B12 L12 R12 | Double, Low-E, Non-metal, Air, M-Gain | 0 | 0 |  | 0 | 0 |  | 0 | 0 |  | 402.6797 | 0.63104 |  | 1464.1831 | 2.2945 |  | 0 | 0 |  | 0 | 0 |  | 0 | 0 |  | 0 | 0 | 0 | 0 | 0 | 0 | 0 |  | 0 | 0 | 0 |  | 21.9803 | 0.034445 |  | 0 | 0 |  | 0 | 0 | 0 | 0 | 0 |  | 434.0383 | 0.68018 |  | 0 | 0 | 0 | 0 | 0 | 0 | 0 | 0 | 0 | 0 |  | 0 | 0 | 0 |  | 0 | 0 | 0 | 0 |  | 0 | 0 | 0 | 1929.2869 | 0 | 4252.1682 | 4252.1682 | 6.6636 |  | 2322.8813 | 2322.8813 | 0 | 0 | 1929.2869 | 439.0375 | 0 | 0 | 530.8945 | 951.3973 | 0 | 0 | 530.8945 | 923.8388 | 0 | 0 | 530.8945 | 978.3266 | 0 | 0 | 530.8945 | 969.932 | 1482.2918 | 1454.7333 | 1509.2211
131885 | 0 | 242.131 | TRUE | 1138 | CBSA Detroit-Warren-Dearborn, MI | 5A | 5A | Hour20 | 2 | Cold | None | Standard Efficiency | East North Central | East North Central | Midwest | Not in a census Place | Gas, 100% Usage | EnergyStar, 100% Usage | Yes | Gas, 100% Usage | 70F | No | 0F | None | Double-Loaded Interior | G2601250 | G2601250, G26002904 | None | None | 20 ft^2 | Fiberglass | 10% Leakage, R-4 | 2 ft | None | data/cambium/LRMER_MidCase_15_2025start,data/cambium/LRMER_LowRECost_15_2025start,data/cambium/LRMER_95DecarbBy2035_15_2025start,data/cambium/LRMER_LowRECost_25_2025start | kg/MWh,kg/MWh,kg/MWh,kg/MWh | /lib/resources/data/cambium/LRMER_MidCase_15_2025start/RFCMc.csv,/lib/resources/data/cambium/LRMER_LowRECost_15_2025start/RFCMc.csv,/lib/resources/data/cambium/LRMER_95DecarbBy2035_15_2025start/RFCMc.csv,/lib/resources/data/cambium/LRMER_LowRECost_25_2025start/RFCMc.csv | lb/MBtu,lb/MBtu,lb/MBtu,lb/MBtu | 195.9,195.9,195.9,195.9 | 147.3,147.3,147.3,147.3 | 177.8,177.8,177.8,177.8 | LRMER_MidCase_15_2025start,LRMER_LowRECost_15_2025start,LRMER_95DecarbBy2035_15_2025start,LRMER_LowRECost_25_2025start | CO2e,CO2e,CO2e,CO2e | 200.0,200.0,200.0,200.0 | 200-300% | RFCMc | None | Middle | None | Bottom | 14 | None | 10 to 19 Unit | Multifamily with 5+ units, 1-3 stories | Multi-Family with 5+ Units | 1000-1499 | 0-1499 | Slab | None | 2 | 2 | <8 | Vinyl, Light | Brick | No | Natural Gas | 70F | Yes | 12F | Day -3h | No Exterior Use | Uninsulated | 100% Usage | AC, SEER 13 | 100% Conditioned | Central AC | Yes | None | No | Fuel Furnace, 80% AFUE | Ducted Heating | Natural Gas Fuel Furnace | None | None | None | No | None | None | None | None | 60000-69999 | 60000-79999 | 60000-99999 | 3 ACH50 | None | None | None | None | Finished, R-38 | 2ft R10 Perimeter, Vertical | Brick, 12-in, 3-wythe, R-19 | Summer = 0.7, Winter = 0.85 | MISO | 100% Incandescent | 100% Usage | 100% Usage | CR04 | None | None | None | None | None | None | None | None | None | None | None | Cooling Season, 7 days/wk | 4 | 4 | North | None | 100% | 89% | G26002904 | In metro area, not/partially in principal city | None | None | None | Hour14 | 103 | EF 17.6, 100% Usage | Asphalt Shingles, Medium | Stochastic | 1 | 1 | 2018 | 31 | 12 | 15 | None | MI | Renter | 1 | Medium | Occupied | 1990s | 1980-99 | Natural Gas Standard | Natural Gas | Yes | Oakland Co Intl | 42.67 | -83.42 | F18 B18 L18 R18 | Double, Clear, Non-metal, Air | 67.9925 | 0.20374 |  | 47.4775 | 0.14227 |  | 31.0655 | 0.093087 |  | 469.2068 | 1.406 |  | 1563.2411 | 4.6842 |  | 0 | 0 |  | 0 | 0 |  | 1.1723 | 0.0035127 |  | 0 | 0 | 0 | 0 | 0 | 156.793 | 0.46983 |  | 0 | 1465.0623 | 4.39 |  | 16.412 | 0.049178 |  | 1819.3852 | 5.4518 |  | 0 | 0 | 0 | 32.5309 | 0.097478 |  | 434.0383 | 1.3006 |  | 0 | 0 | 0 | 0 | 629.8097 | 0 | 0 | 0 | 252.0411 | 0.75524 |  | 0 | 5473.6884 | 16.4018 |  | 0 | 0 | 953.6533 | 2.8576 |  | 0 | 0 | 0 | 0 | 0 | 13413.2767 | 13413.2767 | 40.1927 |  | 6104.0842 | 6104.0842 | 0 | 7309.1925 | 0 | 1101.2456 | 0 | 1666.3183 | 0 | 2477.5315 | 0 | 1666.3183 | 0 | 2332.8931 | 0 | 1666.3183 | 0 | 2587.7844 | 0 | 1666.3183 | 0 | 2767.5639 | 4143.8498 | 3999.2114 | 4254.1027
131983 | 0 | 242.131 | TRUE | 1202 | Non-CBSA East North Central | 5A | 5A | Hour23 | 4 | Cold | None | Standard Efficiency | East North Central | East North Central | Midwest | In another census Place | None | Standard, 80% Usage | Yes | Electric, 80% Usage | 72F | Yes | 2F | Day and Night Setup -5h | Not Applicable | G2600810 | G2600810, G26001003 | None | 318 Rated kWh, 80% Usage | 20 ft^2 | Fiberglass | 0% Leakage, Uninsulated | 2 ft | None | data/cambium/LRMER_MidCase_15_2025start,data/cambium/LRMER_LowRECost_15_2025start,data/cambium/LRMER_95DecarbBy2035_15_2025start,data/cambium/LRMER_LowRECost_25_2025start | kg/MWh,kg/MWh,kg/MWh,kg/MWh | /lib/resources/data/cambium/LRMER_MidCase_15_2025start/RFCMc.csv,/lib/resources/data/cambium/LRMER_LowRECost_15_2025start/RFCMc.csv,/lib/resources/data/cambium/LRMER_95DecarbBy2035_15_2025start/RFCMc.csv,/lib/resources/data/cambium/LRMER_LowRECost_25_2025start/RFCMc.csv | lb/MBtu,lb/MBtu,lb/MBtu,lb/MBtu | 195.9,195.9,195.9,195.9 | 147.3,147.3,147.3,147.3 | 177.8,177.8,177.8,177.8 | LRMER_MidCase_15_2025start,LRMER_LowRECost_15_2025start,LRMER_95DecarbBy2035_15_2025start,LRMER_LowRECost_25_2025start | CO2e,CO2e,CO2e,CO2e | 200.0,200.0,200.0,200.0 | 100-150% | RFCMc | Vented Attic | None | Middle | None | None | 7 | Single-Family Attached | Single-Family Attached | Single-Family Attached | 1000-1499 | 0-1499 | Heated Basement | None | 2 | 2 | <8 | Wood, Medium/Dark | Wood Frame | No | Natural Gas | 70F | No | 0F | None | No Exterior Use | Uninsulated | 50% Usage | AC, SEER 13 | 100% Conditioned | Central AC | Yes | None | No | Fuel Furnace, 60% AFUE | Ducted Heating | Natural Gas Fuel Furnace | None | None | None | No | None | None | None | None | 30000-34999 | 20000-39999 | 20000-39999 | 20 ACH50 | R-30 | Uninsulated | Wall R-10, Exterior | R-10, Exterior | Unfinished, Uninsulated | None | Wood Stud, R-15 | Summer = 0.7, Winter = 0.85 | MISO | 100% CFL | 100% Usage | 100% Usage | CR04 | None | None | None | None | None | None | Electric | None | None | None | None | Cooling Season, 7 days/wk | 27 | 4 | Southeast | None | 50% | 104% | G26001003 | In metro area, not/partially in principal city | None | None | No | Hour16 | 103 | EF 17.6, 100% Usage | Asphalt Shingles, Medium | Stochastic | 1 | 1 | 2018 | 31 | 12 | 15 | None | MI | Renter | 1 | Low | Occupied | 1990s | 1980-99 | Natural Gas Standard | Natural Gas | Yes | Grand Rapids Kent C | 42.88 | -85.52 | F12 B12 L12 R12 | Double, Clear, Non-metal, Air | 67.9925 | 0.19289 |  | 0 | 0 |  | 30.1863 | 0.085637 |  | 187.5655 | 0.53211 |  | 1099.0165 | 3.1178 |  | 109.3155 | 0.31012 |  | 0 | 0 |  | 343.7724 | 0.97526 |  | 0 | 0 | 983.2534 | 971.2375 | 0 | 40.1507 | 0.11391 |  | 0 | 486.2049 | 1.3793 |  | 21.9803 | 0.062357 |  | 1109.8601 | 3.1486 |  | 0 | 0 | 0 | 379.527 | 1.0767 |  | 434.0383 | 1.2313 |  | 0 | 0 | 0 | 0 | 0 | 0 | 0 | 0 | 18032.3699 | 51.1567 |  | 0 | 3844.7994 | 10.9075 |  | 0 | 0 | 0 | 0 |  | 0 | 0 | 0 | 0 | 0 | 28141.2703 | 28141.2703 | 79.8351 |  | 6264.3941 | 6264.3941 | 0 | 21877.1692 | 0 | 1132.7281 | 0 | 4987.5175 | 0 | 2534.0115 | 0 | 4987.5175 | 0 | 2397.4475 | 0 | 4987.5175 | 0 | 2639.0557 | 0 | 4987.5175 | 0 | 6120.2456 | 7521.529 | 7384.965 | 7626.5733
132029 | 0 | 242.131 | TRUE | 2176 | Non-CBSA East North Central | 6A | 6A | Hour4 | 3 | Cold | None | None | East North Central | East North Central | Midwest | In another census Place | Electric, 120% Usage | EnergyStar, 120% Usage | Yes | Propane, 120% Usage | 75F | No | 0F | None | Not Applicable | G2601410 | G2601410, G26000300 | None | None | 20 ft^2 | Fiberglass | 0% Leakage, Uninsulated | 2 ft | None | data/cambium/LRMER_MidCase_15_2025start,data/cambium/LRMER_LowRECost_15_2025start,data/cambium/LRMER_95DecarbBy2035_15_2025start,data/cambium/LRMER_LowRECost_25_2025start | kg/MWh,kg/MWh,kg/MWh,kg/MWh | /lib/resources/data/cambium/LRMER_MidCase_15_2025start/RFCMc.csv,/lib/resources/data/cambium/LRMER_LowRECost_15_2025start/RFCMc.csv,/lib/resources/data/cambium/LRMER_95DecarbBy2035_15_2025start/RFCMc.csv,/lib/resources/data/cambium/LRMER_LowRECost_25_2025start/RFCMc.csv | lb/MBtu,lb/MBtu,lb/MBtu,lb/MBtu | 195.9,195.9,195.9,195.9 | 147.3,147.3,147.3,147.3 | 177.8,177.8,177.8,177.8 | LRMER_MidCase_15_2025start,LRMER_LowRECost_15_2025start,LRMER_95DecarbBy2035_15_2025start,LRMER_LowRECost_25_2025start | CO2e,CO2e,CO2e,CO2e | 200.0,200.0,200.0,200.0 | 200-300% | RFCMc | Vented Attic | None | None | None | None | None | Single-Family Detached | Single-Family Detached | Single-Family Detached | 2000-2499 | 1500-2499 | Heated Basement | None | 1 | 1 | <8 | None | Concrete | No | Propane | 68F | No | 0F | None | No Exterior Use | Uninsulated | 200% Usage | None | None | None | Yes | None | No | Fuel Furnace, 80% AFUE | Ducted Heating | Propane Fuel Furnace | None | None | None | No | None | None | None | None | 45000-49999 | 40000-59999 | 40000-59999 | 10 ACH50 | R-7 | Uninsulated | Uninsulated | Uninsulated | Unfinished, Uninsulated | None | CMU, 6-in Hollow, Uninsulated | Summer = 0.7, Winter = 0.85 | MISO | 100% CFL | 100% Usage | 100% Usage | CR04 | None | EF 17.6 | None | None | None | None | None | None | None | None | None | Cooling Season, 7 days/wk | Left/Right at 15ft | 3 | North | None | 200% | 85% | G26000300 | Not/partially in metro area | None | None | No | Hour19 | 103 | EF 15.9, 100% Usage | Slate | Stochastic | 1 | 1 | 2018 | 31 | 12 | 15 | None | MI | Owner | 1 | High | Occupied | 1950s | 1940-59 | Propane Premium | Propane | Yes | Alpena Phelps Colli | 45.07 | -83.58 | F30 B30 L30 R30 | Double, Low-E, Non-metal, Air, M-Gain | 0 | 0 |  | 629.5167 | 0.98651 |  | 36.6339 | 0.057409 |  | 0 | 0 |  | 0 | 0 |  | 0 | 0 |  | 0 | 0 |  | 986.1842 | 1.5454 |  | 0 | 0 | 0 | 0 | 0 | 52.1667 | 0.08175 |  | 0 | 753.7788 | 1.1812 |  | 21.9803 | 0.034445 |  | 4573.9602 | 7.1678 |  | 0 | 0 | 0 | 38.6854 | 0.060624 |  | 914.0887 | 1.4325 |  | 0 | 0 | 0 | 0 | 0 | 0 | 0 | 0 | 0 | 0 |  | 0 | 0 | 0 |  | 0 | 0 | 0 | 0 |  | 0 | 0 | 38904.0123 | 9109.235 | 1136.5296 | 57157.0646 | 57157.0646 | 89.5706 |  | 8006.9947 | 8006.9947 | 0 | 0 | 49150.0699 | 1434.4432 | 0 | 0 | 13525.3307 | 3253.6036 | 0 | 0 | 13525.3307 | 3040.4528 | 0 | 0 | 13525.3307 | 3394.1115 | 0 | 0 | 13525.3307 | 14959.7739 | 16778.9342 | 16565.7835 | 16919.4422
132087 | 0 | 242.131 | TRUE | 1220 | Non-CBSA East North Central | 5A | 5A | Hour22 | 3 | Cold | None | Standard Efficiency | East North Central | East North Central | Midwest | Not in a census Place | None | EnergyStar, 100% Usage | Yes | Electric, 100% Usage | 68F | No | 0F | None | Not Applicable | G2600450 | G2600450, G26001900 | None | 290 Rated kWh, 100% Usage | 20 ft^2 | Fiberglass | None | 2 ft | None | data/cambium/LRMER_MidCase_15_2025start,data/cambium/LRMER_LowRECost_15_2025start,data/cambium/LRMER_95DecarbBy2035_15_2025start,data/cambium/LRMER_LowRECost_25_2025start | kg/MWh,kg/MWh,kg/MWh,kg/MWh | /lib/resources/data/cambium/LRMER_MidCase_15_2025start/RFCMc.csv,/lib/resources/data/cambium/LRMER_LowRECost_15_2025start/RFCMc.csv,/lib/resources/data/cambium/LRMER_95DecarbBy2035_15_2025start/RFCMc.csv,/lib/resources/data/cambium/LRMER_LowRECost_25_2025start/RFCMc.csv | lb/MBtu,lb/MBtu,lb/MBtu,lb/MBtu | 195.9,195.9,195.9,195.9 | 147.3,147.3,147.3,147.3 | 177.8,177.8,177.8,177.8 | LRMER_MidCase_15_2025start,LRMER_LowRECost_15_2025start,LRMER_95DecarbBy2035_15_2025start,LRMER_LowRECost_25_2025start | CO2e,CO2e,CO2e,CO2e | 200.0,200.0,200.0,200.0 | 400%+ | RFCMc | Vented Attic | None | None | None | None | None | Single-Family Detached | Single-Family Detached | Single-Family Detached | 1000-1499 | 0-1499 | Unheated Basement | None | 1 | 1 | <8 | None | Brick | No | Other Fuel | 62F | Yes | 6F | Day and Night -3h | No Exterior Use | Uninsulated | 100% Usage | None | None | None | No | None | No | Other | Non-Ducted Heating | None | None | None | None | No | None | None | None | None | 70000-79999 | 60000-79999 | 60000-99999 | 40 ACH50 | R-30 | Uninsulated | Uninsulated | Uninsulated | Unfinished, Uninsulated | None | Brick, 12-in, 3-wythe, Uninsulated | Summer = 0.7, Winter = 0.85 | MISO | 100% LED | 100% Usage | 100% Usage | CR04 | None | None | EF 12, National Average | None | None | None | None | None | None | None | Typical Efficiency | Cooling Season, 7 days/wk | Left/Right at 15ft | 2 | Northwest | None | 100% | 85% | G26001900 | In metro area, not/partially in principal city | None | None | No | Hour19 | 103 | EF 17.6, 100% Usage | Composition Shingles | Stochastic | 1 | 1 | 2018 | 31 | 12 | 15 | None | MI | Owner | 1 | Medium | Occupied | <1940 | <1940 | Electric Standard | Electricity | Yes | Lansing Capital Cit | 42.78 | -84.58 | F9 B9 L9 R9 | Single, Clear, Non-metal | 67.9925 | 0.19004 |  | 0 | 0 |  | 23.4457 | 0.065533 |  | 0 | 0 |  | 0 | 0 |  | 91.1451 | 0.25476 |  | 319.7405 | 0.8937 |  | 0 | 0 |  | 0 | 0 | 0 | 0 | 2605.6949 | 26.9625 | 0.075363 |  | 0 | 375.131 | 1.0485 |  | 21.9803 | 0.061437 |  | 1790.9573 | 5.0059 |  | 0 | 0 | 0 | 405.6104 | 1.1337 |  | 434.0383 | 1.2132 |  | 327.0673 | 0 | 0 | 0 | 0 | 0 | 0 | 0 | 0 | 0 |  | 0 | 0 | 0 |  | 0 | 0 | 0 | 0 |  | 0 | 0 | 0 | 0 | 0 | 6489.4727 | 6489.4727 | 18.1386 |  | 6489.4727 | 6489.4727 | 0 | 0 | 0 | 1154.8997 | 0 | 0 | 0 | 2617.4076 | 0 | 0 | 0 | 2455.134 | 0 | 0 | 0 | 2739.9184 | 0 | 0 | 0 | 1154.8997 | 2617.4076 | 2455.134 | 2739.9184
132100 | 0 | 242.131 | TRUE | 1202 | CBSA Detroit-Warren-Dearborn, MI | 5A | 5A | Hour1 | 2 | Cold | None | Standard Efficiency | East North Central | East North Central | Midwest | Not in a census Place | Gas, 100% Usage | EnergyStar, 100% Usage | Yes | Electric, 100% Usage | 78F | No | 0F | None | Not Applicable | G2600990 | G2600990, G26003002 | None | None | 20 ft^2 | Fiberglass | 0% Leakage, Uninsulated | 2 ft | None | data/cambium/LRMER_MidCase_15_2025start,data/cambium/LRMER_LowRECost_15_2025start,data/cambium/LRMER_95DecarbBy2035_15_2025start,data/cambium/LRMER_LowRECost_25_2025start | kg/MWh,kg/MWh,kg/MWh,kg/MWh | /lib/resources/data/cambium/LRMER_MidCase_15_2025start/RFCMc.csv,/lib/resources/data/cambium/LRMER_LowRECost_15_2025start/RFCMc.csv,/lib/resources/data/cambium/LRMER_95DecarbBy2035_15_2025start/RFCMc.csv,/lib/resources/data/cambium/LRMER_LowRECost_25_2025start/RFCMc.csv | lb/MBtu,lb/MBtu,lb/MBtu,lb/MBtu | 195.9,195.9,195.9,195.9 | 147.3,147.3,147.3,147.3 | 177.8,177.8,177.8,177.8 | LRMER_MidCase_15_2025start,LRMER_LowRECost_15_2025start,LRMER_95DecarbBy2035_15_2025start,LRMER_LowRECost_25_2025start | CO2e,CO2e,CO2e,CO2e | 200.0,200.0,200.0,200.0 | 150-200% | RFCMc | Vented Attic | None | Middle | None | None | 8 | Single-Family Attached | Single-Family Attached | Single-Family Attached | 1000-1499 | 0-1499 | Heated Basement | None | 1 | 1 | <8 | Wood, Medium/Dark | Wood Frame | No | Natural Gas | 68F | No | 0F | None | No Exterior Use | Uninsulated | 100% Usage | AC, SEER 13 | 100% Conditioned | Central AC | Yes | None | No | Fuel Furnace, 80% AFUE | Ducted Heating | Natural Gas Fuel Furnace | None | None | None | No | None | None | None | None | 20000-24999 | 20000-39999 | 20000-39999 | 20 ACH50 | R-30 | Uninsulated | Wall R-10, Exterior | R-10, Exterior | Unfinished, Uninsulated | None | Wood Stud, R-15 | Summer = 0.7, Winter = 0.85 | MISO | 100% LED | 100% Usage | 100% Usage | CR04 | None | None | None | None | None | None | None | None | None | None | None | Cooling Season, 7 days/wk | 27 | 1 | Northwest | None | 100% | 104% | G26003002 | In metro area, not/partially in principal city | None | None | No | Hour14 | 103 | EF 17.6, 100% Usage | Composition Shingles | Stochastic | 1 | 1 | 2018 | 31 | 12 | 15 | None | MI | Renter | 1 | Medium | Occupied | 1990s | 1980-99 | Natural Gas Standard | Natural Gas | Yes | Selfridge Angb | 42.6 | -82.83 | F15 B15 L15 R15 | Triple, Low-E, Non-metal, Air, L-Gain | 67.9925 | 0.19289 |  | 25.7903 | 0.073165 |  | 16.9981 | 0.048223 |  | 52.4597 | 0.14883 |  | 552.732 | 1.5681 |  | 0 | 0 |  | 0 | 0 |  | 240.3183 | 0.68177 |  | 0 | 0 | 0 | 0 | 0 | 26.6695 | 0.07566 |  | 0 | 371.321 | 1.0534 |  | 16.412 | 0.04656 |  | 1793.5949 | 5.0883 |  | 0 | 0 | 0 | 346.9961 | 0.98441 |  | 434.0383 | 1.2313 |  | 0 | 0 | 0 | 0 | 344.0654 | 0 | 0 | 0 | 9526.8613 | 27.0271 |  | 0 | 2896.4214 | 8.217 |  | 0 | 0 | 0 | 0 |  | 0 | 0 | 0 | 0 | 0 | 16712.9639 | 16712.9639 | 47.4136 |  | 3945.3227 | 3945.3227 | 0 | 12767.3481 | 0 | 707.7302 | 0 | 2910.7095 | 0 | 1593.0559 | 0 | 2910.7095 | 0 | 1500.9154 | 0 | 2910.7095 | 0 | 1659.9521 | 0 | 2910.7095 | 0 | 3618.4397 | 4503.7654 | 4411.6249 | 4570.6616
132155 | 0 | 242.131 | TRUE | 885 | Non-CBSA East North Central | 6A | 6A | Hour2 | 2 | Cold | None | None | East North Central | East North Central | Midwest | Not in a census Place | Electric, 120% Usage | Standard, 120% Usage | Yes | Propane, 120% Usage | 75F | Yes | 2F | Night Setback +3h | Not Applicable | G2600850 | G2600850, G26000600 | None | None | 20 ft^2 | Fiberglass | 20% Leakage, R-4 | 2 ft | None | data/cambium/LRMER_MidCase_15_2025start,data/cambium/LRMER_LowRECost_15_2025start,data/cambium/LRMER_95DecarbBy2035_15_2025start,data/cambium/LRMER_LowRECost_25_2025start | kg/MWh,kg/MWh,kg/MWh,kg/MWh | /lib/resources/data/cambium/LRMER_MidCase_15_2025start/RFCMc.csv,/lib/resources/data/cambium/LRMER_LowRECost_15_2025start/RFCMc.csv,/lib/resources/data/cambium/LRMER_95DecarbBy2035_15_2025start/RFCMc.csv,/lib/resources/data/cambium/LRMER_LowRECost_25_2025start/RFCMc.csv | lb/MBtu,lb/MBtu,lb/MBtu,lb/MBtu | 195.9,195.9,195.9,195.9 | 147.3,147.3,147.3,147.3 | 177.8,177.8,177.8,177.8 | LRMER_MidCase_15_2025start,LRMER_LowRECost_15_2025start,LRMER_95DecarbBy2035_15_2025start,LRMER_LowRECost_25_2025start | CO2e,CO2e,CO2e,CO2e | 200.0,200.0,200.0,200.0 | 200-300% | RFCMc | Vented Attic | None | None | None | None | None | Single-Family Detached | Single-Family Detached | Single-Family Detached | 750-999 | 0-1499 | Ambient | None | 1 | 1 | <8 | Wood, Medium/Dark | Wood Frame | No | Other Fuel | 55F | No | 0F | None | No Exterior Use | Uninsulated | 200% Usage | AC, SEER 13 | 100% Conditioned | Central AC | Yes | None | No | Other | Ducted Heating | None | None | None | None | No | None | None | None | None | 50000-59999 | 40000-59999 | 40000-59999 | 6 ACH50 | R-30 | Ceiling R-19 | None | None | Unfinished, Uninsulated | None | Wood Stud, R-15 | Summer = 0.7, Winter = 0.85 | MISO | 100% Incandescent | 100% Usage | 100% Usage | CR04 | None | None | None | None | None | None | None | None | None | None | None | Cooling Season, 7 days/wk | Left/Right at 15ft | 4 | West | None | 200% | 85% | G26000600 | Not/partially in metro area | None | None | No | Hour11 | 103 | EF 17.6, 100% Usage | Asphalt Shingles, Medium | Stochastic | 1 | 1 | 2018 | 31 | 12 | 15 | None | MI | Owner | 1 | High | Vacant | 1990s | 1980-99 | Natural Gas Standard | Natural Gas | Yes | Roben Hood | 43.72 | -85.5 | F12 B12 L12 R12 | Single, Clear, Non-metal | 0 | 0 |  | 0 | 0 |  | 0 | 0 |  | 186.1001 | 0.71706 |  | 814.4445 | 3.1381 |  | 0 | 0 |  | 0 | 0 |  | 0 | 0 |  | 0 | 0 | 0 | 0 | 0 | 0 | 0 |  | 0 | 0 | 0 |  | 16.412 | 0.063237 |  | 0 | 0 |  | 0 | 0 | 0 | 0 | 0 |  | 434.0383 | 1.6724 |  | 0 | 0 | 0 | 0 | 0 | 0 | 0 | 0 | 0 | 0 |  | 0 | 1858.6567 | 7.1616 |  | 0 | 0 | 0 | 0 |  | 0 | 0 | 0 | 0 | 0 | 3309.6516 | 3309.6516 | 12.7524 |  | 1450.9949 | 1450.9949 | 0 | 1858.6567 | 0 | 268.382 | 0 | 423.7501 | 0 | 586.5739 | 0 | 423.7501 | 0 | 565.3625 | 0 | 423.7501 | 0 | 610.5789 | 0 | 423.7501 | 0 | 692.1321 | 1010.3239 | 989.1126 | 1034.3289
132158 | 0 | 242.131 | TRUE | 885 | CBSA Detroit-Warren-Dearborn, MI | 5A | 5A | Hour2 | 2 | Cold | None | Standard Efficiency | East North Central | East North Central | Midwest | MI, Warren | Gas, 120% Usage | EnergyStar, 120% Usage | Yes | Gas, 120% Usage | 75F | Yes | 5F | Day and Night Setup +3h | Not Applicable | G2600990 | G2600990, G26003006 | None | None | 20 ft^2 | Fiberglass | 30% Leakage, R-4 | 2 ft | None | data/cambium/LRMER_MidCase_15_2025start,data/cambium/LRMER_LowRECost_15_2025start,data/cambium/LRMER_95DecarbBy2035_15_2025start,data/cambium/LRMER_LowRECost_25_2025start | kg/MWh,kg/MWh,kg/MWh,kg/MWh | /lib/resources/data/cambium/LRMER_MidCase_15_2025start/RFCMc.csv,/lib/resources/data/cambium/LRMER_LowRECost_15_2025start/RFCMc.csv,/lib/resources/data/cambium/LRMER_95DecarbBy2035_15_2025start/RFCMc.csv,/lib/resources/data/cambium/LRMER_LowRECost_25_2025start/RFCMc.csv | lb/MBtu,lb/MBtu,lb/MBtu,lb/MBtu | 195.9,195.9,195.9,195.9 | 147.3,147.3,147.3,147.3 | 177.8,177.8,177.8,177.8 | LRMER_MidCase_15_2025start,LRMER_LowRECost_15_2025start,LRMER_95DecarbBy2035_15_2025start,LRMER_LowRECost_25_2025start | CO2e,CO2e,CO2e,CO2e | 200.0,200.0,200.0,200.0 | 400%+ | RFCMc | Vented Attic | None | None | None | None | None | Single-Family Detached | Single-Family Detached | Single-Family Detached | 750-999 | 0-1499 | Slab | None | 1 | 1 | <8 | None | Brick | No | Natural Gas | 70F | No | 0F | None | No Exterior Use | Uninsulated | 200% Usage | Room AC, EER 12.0 | 20% Conditioned | Room AC | Yes | None | No | Fuel Furnace, 92.5% AFUE | Ducted Heating | Natural Gas Fuel Furnace | None | None | None | No | None | None | None | None | 50000-59999 | 40000-59999 | 40000-59999 | 40 ACH50 | R-30 | None | None | None | Unfinished, Uninsulated | Uninsulated | Brick, 12-in, 3-wythe, Uninsulated | Summer = 0.7, Winter = 0.85 | MISO | 100% LED | 100% Usage | 100% Usage | CR04 | None | EF 17.6 | None | None | None | None | None | None | None | None | None | Cooling Season, 7 days/wk | Left/Right at 15ft | 1 | Southeast | None | 200% | 85% | G26003006 | In metro area, not/partially in principal city | None | None | No | Hour6 | 103 | EF 15.9, 100% Usage | Composition Shingles | Stochastic | 1 | 1 | 2018 | 31 | 12 | 15 | None | MI | Owner | 1 | High | Occupied | 1950s | 1940-59 | Natural Gas Premium | Natural Gas | Yes | Selfridge Angb | 42.6 | -82.83 | F18 B18 L18 R18 | Double, Low-E, Non-metal, Air, M-Gain | 67.9925 | 0.26198 |  | 29.6002 | 0.11405 |  | 19.3427 | 0.074529 |  | 0 | 0 |  | 195.1853 | 0.75207 |  | 0 | 0 |  | 0 | 0 |  | 630.3959 | 2.429 |  | 0 | 0 | 0 | 0 | 0 | 24.0318 | 0.092597 |  | 0 | 304.7939 | 1.1744 |  | 16.412 | 0.063237 |  | 2906.0927 | 11.1975 |  | 0 | 0 | 0 | 27.8418 | 0.10728 |  | 914.0887 | 3.5221 |  | 0 | 0 | 0 | 0 | 393.0083 | 0 | 0 | 0 | 28782.8029 | 110.9032 |  | 0 | 3270.6731 | 12.6023 |  | 0 | 0 | 815.6168 | 3.1427 |  | 0 | 0 | 0 | 0 | 0 | 38397.8785 | 38397.8785 | 147.9511 |  | 5135.7774 | 5135.7774 | 0 | 33262.1011 | 0 | 923.632 | 0 | 7583.0992 | 0 | 2087.0198 | 0 | 7583.0992 | 0 | 1954.6683 | 0 | 7583.0992 | 0 | 2176.3194 | 0 | 7583.0992 | 0 | 8506.7312 | 9670.119 | 9537.7675 | 9759.4186
132172 | 0 | 242.131 | TRUE | 1220 | Non-CBSA East North Central | 5A | 5A | Hour0 | 3 | Cold | None | Standard Efficiency | East North Central | East North Central | Midwest | In another census Place | Gas, 120% Usage | EnergyStar, 120% Usage | Yes | Gas, 120% Usage | 70F | No | 0F | None | Not Applicable | G2601610 | G2601610, G26002703 | None | None | 20 ft^2 | Fiberglass | 20% Leakage, R-4 | 2 ft | None | data/cambium/LRMER_MidCase_15_2025start,data/cambium/LRMER_LowRECost_15_2025start,data/cambium/LRMER_95DecarbBy2035_15_2025start,data/cambium/LRMER_LowRECost_25_2025start | kg/MWh,kg/MWh,kg/MWh,kg/MWh | /lib/resources/data/cambium/LRMER_MidCase_15_2025start/RFCMc.csv,/lib/resources/data/cambium/LRMER_LowRECost_15_2025start/RFCMc.csv,/lib/resources/data/cambium/LRMER_95DecarbBy2035_15_2025start/RFCMc.csv,/lib/resources/data/cambium/LRMER_LowRECost_25_2025start/RFCMc.csv | lb/MBtu,lb/MBtu,lb/MBtu,lb/MBtu | 195.9,195.9,195.9,195.9 | 147.3,147.3,147.3,147.3 | 177.8,177.8,177.8,177.8 | LRMER_MidCase_15_2025start,LRMER_LowRECost_15_2025start,LRMER_95DecarbBy2035_15_2025start,LRMER_LowRECost_25_2025start | CO2e,CO2e,CO2e,CO2e | 200.0,200.0,200.0,200.0 | 0-100% | RFCMc | Vented Attic | None | None | None | None | None | Single-Family Detached | Single-Family Detached | Single-Family Detached | 1000-1499 | 0-1499 | Slab | None | 1 | 1 | <8 | None | Concrete | No | Natural Gas | 70F | No | 0F | None | No Exterior Use | Uninsulated | 200% Usage | AC, SEER 15 | 100% Conditioned | Central AC | Yes | None | No | Fuel Furnace, 80% AFUE | Ducted Heating | Natural Gas Fuel Furnace | None | None | None | No | None | None | None | None | 15000-19999 | <20000 | <20000 | 25 ACH50 | R-13 | None | None | None | Unfinished, Uninsulated | Uninsulated | CMU, 6-in Hollow, Uninsulated | Summer = 0.7, Winter = 0.85 | MISO | 100% CFL | 100% Usage | 100% Usage | CR04 | None | EF 6.7 | EF 12, National Average | None | None | None | None | None | None | None | None | Cooling Season, 7 days/wk | Left/Right at 15ft | 2 | Northwest | None | 200% | 85% | G26002703 | In metro area, not/partially in principal city | None | None | No | Hour13 | 103 | EF 19.9, 100% Usage | Composition Shingles | Stochastic | 1 | 1 | 2018 | 31 | 12 | 15 | None | MI | Owner | 1 | High | Occupied | 1950s | 1940-59 | Natural Gas Standard | Natural Gas | Yes | Ann Arbor Municipal | 42.22 | -83.75 | F9 B9 L9 R9 | Double, Clear, Non-metal, Air | 67.9925 | 0.19004 |  | 42.7884 | 0.1196 |  | 28.1348 | 0.078639 |  | 480.6366 | 1.3434 |  | 2522.4627 | 7.0505 |  | 0 | 0 |  | 319.7405 | 0.8937 |  | 958.0493 | 2.6778 |  | 0 | 0 | 0 | 0 | 0 | 40.1507 | 0.11222 |  | 0 | 491.1871 | 1.3729 |  | 21.9803 | 0.061437 |  | 3581.6215 | 10.0109 |  | 0 | 0 | 0 | 33.4101 | 0.093384 |  | 1756.0819 | 4.9084 |  | 0 | 0 | 0 | 0 | 570.3163 | 0 | 0 | 0 | 37637.3591 | 105.1995 |  | 0 | 6910.9089 | 19.3166 |  | 0 | 0 | 976.2197 | 2.7286 |  | 0 | 0 | 0 | 0 | 0 | 56438.4544 | 56438.4544 | 157.7501 |  | 10343.9434 | 10343.9434 | 0 | 46094.511 | 0 | 1874.8782 | 0 | 10508.6021 | 0 | 4188.9228 | 0 | 10508.6021 | 0 | 3975.3112 | 0 | 10508.6021 | 0 | 4348.5982 | 0 | 10508.6021 | 0 | 12383.4804 | 14697.525 | 14483.9133 | 14857.2004
132191 | 0 | 242.131 | TRUE | 2115 | Non-CBSA East North Central | 6A | 6A | Hour20 | 2 | Cold | None | None | East North Central | East North Central | Midwest | Not in a census Place | None | None | None | Gas, 100% Usage | 72F | No | 0F | None | Double-Loaded Interior | G2601090 | G2601090, G26000200 | None | None | 20 ft^2 | Fiberglass | 10% Leakage, Uninsulated | 2 ft | None | data/cambium/LRMER_MidCase_15_2025start,data/cambium/LRMER_LowRECost_15_2025start,data/cambium/LRMER_95DecarbBy2035_15_2025start,data/cambium/LRMER_LowRECost_25_2025start | kg/MWh,kg/MWh,kg/MWh,kg/MWh | /lib/resources/data/cambium/LRMER_MidCase_15_2025start/MROEc.csv,/lib/resources/data/cambium/LRMER_LowRECost_15_2025start/MROEc.csv,/lib/resources/data/cambium/LRMER_95DecarbBy2035_15_2025start/MROEc.csv,/lib/resources/data/cambium/LRMER_LowRECost_25_2025start/MROEc.csv | lb/MBtu,lb/MBtu,lb/MBtu,lb/MBtu | 195.9,195.9,195.9,195.9 | 147.3,147.3,147.3,147.3 | 177.8,177.8,177.8,177.8 | LRMER_MidCase_15_2025start,LRMER_LowRECost_15_2025start,LRMER_95DecarbBy2035_15_2025start,LRMER_LowRECost_25_2025start | CO2e,CO2e,CO2e,CO2e | 200.0,200.0,200.0,200.0 | 150-200% | MROEc | None | Not Applicable | None | Top | 2 | None | 2 Unit | Multifamily with 2-4 Units | Multi-Family with 2 - 4 Units | 2000-2499 | 1500-2499 | Unheated Basement | None | 2 | 2 | <8 | Wood, Medium/Dark | Wood Frame | No | Natural Gas | 65F | Yes | 6F | Night -5h | No Exterior Use | Uninsulated | 100% Usage | AC, SEER 10 | 100% Conditioned | Central AC | Yes | None | No | Fuel Furnace, 80% AFUE | Ducted Heating | Natural Gas Fuel Furnace | None | None | None | No | None | None | None | None | 20000-24999 | 20000-39999 | 20000-39999 | 7 ACH50 | None | Ceiling R-13 | Uninsulated | Uninsulated | Finished, R-30 | None | Wood Stud, R-15 | Summer = 0.7, Winter = 0.85 | MISO | 100% LED | 100% Usage | 100% Usage | CR04 | None | None | None | None | None | None | None | None | None | None | None | Cooling Season, 7 days/wk | 12 | 1 | South | None | 100% | 96% | G26000200 | Not/partially in metro area | None | None | None | Hour18 | 74 | EF 15.9, 100% Usage | Composition Shingles | Stochastic | 1 | 1 | 2018 | 31 | 12 | 15 | None | MI | Renter | 1 | Medium | Occupied | 1990s | 1980-99 | Natural Gas Standard | Natural Gas | Yes | Menominee Marinette | 45.13 | -87.64 | F18 B18 L18 R18 | Single, Clear, Non-metal | 0 | 0 |  | 0 | 0 |  | 0 | 0 |  | 402.9727 | 0.64971 |  | 1829.3496 | 2.9494 |  | 0 | 0 |  | 0 | 0 |  | 480.6366 | 0.77493 |  | 0 | 0 | 0 | 0 | 0 | 34.2893 | 0.055284 |  | 0 | 562.9895 | 0.9077 |  | 16.412 | 0.026461 |  | 1788.6127 | 2.8838 |  | 0 | 0 | 0 | 23.7388 | 0.038274 |  | 480.0504 | 0.77398 |  | 0 | 0 | 0 | 0 | 0 | 0 | 0 | 0 | 19459.0398 | 31.3737 |  | 0 | 3124.1376 | 5.037 |  | 0 | 0 | 694.8715 | 1.1203 |  | 0 | 0 | 0 | 0 | 0 | 28896.8075 | 28896.8075 | 46.5901 |  | 5619.0516 | 5619.0516 | 0 | 23278.0489 | 0 | 959.8681 | 0 | 5306.8906 | 0 | 1574.4627 | 0 | 5306.8906 | 0 | 1475.5972 | 0 | 5306.8906 | 0 | 1941.77 | 0 | 5306.8906 | 0 | 6266.7587 | 6881.3532 | 6782.4878 | 7248.6605
132196 | 0 | 242.131 | TRUE | 1690 | Non-CBSA East North Central | 5A | 5A | Hour9 | 1 | Cold | None | None | East North Central | East North Central | Midwest | Not in a census Place | Propane, 80% Usage | EnergyStar, 80% Usage | Yes | Propane, 80% Usage | 75F | No | 0F | None | Not Applicable | G2600490 | G2600490, G26001701 | None | 318 Rated kWh, 80% Usage | 20 ft^2 | Fiberglass | None | 2 ft | None | data/cambium/LRMER_MidCase_15_2025start,data/cambium/LRMER_LowRECost_15_2025start,data/cambium/LRMER_95DecarbBy2035_15_2025start,data/cambium/LRMER_LowRECost_25_2025start | kg/MWh,kg/MWh,kg/MWh,kg/MWh | /lib/resources/data/cambium/LRMER_MidCase_15_2025start/RFCMc.csv,/lib/resources/data/cambium/LRMER_LowRECost_15_2025start/RFCMc.csv,/lib/resources/data/cambium/LRMER_95DecarbBy2035_15_2025start/RFCMc.csv,/lib/resources/data/cambium/LRMER_LowRECost_25_2025start/RFCMc.csv | lb/MBtu,lb/MBtu,lb/MBtu,lb/MBtu | 195.9,195.9,195.9,195.9 | 147.3,147.3,147.3,147.3 | 177.8,177.8,177.8,177.8 | LRMER_MidCase_15_2025start,LRMER_LowRECost_15_2025start,LRMER_95DecarbBy2035_15_2025start,LRMER_LowRECost_25_2025start | CO2e,CO2e,CO2e,CO2e | 200.0,200.0,200.0,200.0 | 300-400% | RFCMc | Vented Attic | None | None | None | None | None | Single-Family Detached | Single-Family Detached | Single-Family Detached | 1500-1999 | 1500-2499 | Slab | None | 1 | 1 | <8 | Vinyl, Light | Brick | No | Propane | 68F | No | 0F | None | No Exterior Use | Uninsulated | 50% Usage | Room AC, EER 8.5 | 80% Conditioned | Room AC | No | None | No | Fuel Wall/Floor Furnace, 68% AFUE | Non-Ducted Heating | Propane Fuel Wall/Floor Furnace | None | None | None | No | None | None | None | None | 60000-69999 | 60000-79999 | 60000-99999 | 8 ACH50 | R-13 | None | None | None | Unfinished, Uninsulated | Uninsulated | Brick, 12-in, 3-wythe, Uninsulated | Summer = 0.7, Winter = 0.85 | MISO | 100% LED | 100% Usage | 100% Usage | CR04 | None | None | None | None | None | None | None | None | None | None | None | Cooling Season, 7 days/wk | Left/Right at 15ft | 2 | Southwest | None | 50% | 85% | G26001701 | In metro area, not/partially in principal city | None | None | No | Hour17 | 103 | EF 17.6, 100% Usage | Composition Shingles | Stochastic | 1 | 1 | 2018 | 31 | 12 | 15 | None | MI | Owner | 1 | Low | Occupied | 1960s | 1960-79 | Electric Standard | Electricity | Yes | Flint Bishop Intl | 42.97 | -83.75 | F15 B15 L15 R15 | Single, Clear, Non-metal | 0 | 0 |  | 28.721 | 0.057952 |  | 18.7565 | 0.037846 |  | 0 | 0 |  | 1368.0558 | 2.7604 |  | 77.9569 | 0.1573 |  | 0 | 0 |  | 0 | 0 |  | 0 | 0 | 0 | 0 | 1511.6606 | 30.7725 | 0.062091 |  | 0 | 473.6028 | 0.95561 |  | 16.412 | 0.033115 |  | 955.4117 | 1.9278 |  | 0 | 0 | 0 | 22.2734 | 0.044942 |  | 434.0383 | 0.87578 |  | 0 | 0 | 0 | 0 | 0 | 0 | 0 | 0 | 0 | 0 |  | 0 | 0 | 0 |  | 0 | 0 | 0 | 0 |  | 380.1132 | 0 | 33350.6086 | 0 | 650.9108 | 39318.7078 | 39318.7078 | 79.3354 |  | 4937.3683 | 4937.3683 | 0 | 0 | 34381.3395 | 892.3323 | 0 | 0 | 9461.2519 | 1978.5717 | 0 | 0 | 9461.2519 | 1893.7849 | 0 | 0 | 9461.2519 | 2060.0909 | 0 | 0 | 9461.2519 | 10353.5842 | 11439.8236 | 11355.0368 | 11521.3428
132205 | 0 | 242.131 | TRUE | 2176 | Non-CBSA East North Central | 6A | 6A | Hour4 | 4 | Cold | None | Standard Efficiency | East North Central | East North Central | Midwest | Not in a census Place | Electric, 120% Usage | Standard, 120% Usage | Yes | Gas, 120% Usage | 78F | No | 0F | None | Not Applicable | G2600030 | G2600030, G26000200 | None | 318 Rated kWh, 120% Usage | 20 ft^2 | Fiberglass | 0% Leakage, Uninsulated | 2 ft | None | data/cambium/LRMER_MidCase_15_2025start,data/cambium/LRMER_LowRECost_15_2025start,data/cambium/LRMER_95DecarbBy2035_15_2025start,data/cambium/LRMER_LowRECost_25_2025start | kg/MWh,kg/MWh,kg/MWh,kg/MWh | /lib/resources/data/cambium/LRMER_MidCase_15_2025start/MROEc.csv,/lib/resources/data/cambium/LRMER_LowRECost_15_2025start/MROEc.csv,/lib/resources/data/cambium/LRMER_95DecarbBy2035_15_2025start/MROEc.csv,/lib/resources/data/cambium/LRMER_LowRECost_25_2025start/MROEc.csv | lb/MBtu,lb/MBtu,lb/MBtu,lb/MBtu | 195.9,195.9,195.9,195.9 | 147.3,147.3,147.3,147.3 | 177.8,177.8,177.8,177.8 | LRMER_MidCase_15_2025start,LRMER_LowRECost_15_2025start,LRMER_95DecarbBy2035_15_2025start,LRMER_LowRECost_25_2025start | CO2e,CO2e,CO2e,CO2e | 200.0,200.0,200.0,200.0 | 200-300% | MROEc | Vented Attic | None | None | None | None | None | Single-Family Detached | Single-Family Detached | Single-Family Detached | 2000-2499 | 1500-2499 | Heated Basement | None | 2 | 2 | <8 | Vinyl, Light | Brick | No | Natural Gas | 70F | Yes | 6F | Day and Night -1h | No Exterior Use | Uninsulated | 200% Usage | AC, SEER 15 | 100% Conditioned | Central AC | Yes | None | No | Fuel Furnace, 80% AFUE | Ducted Heating | Natural Gas Fuel Furnace | None | None | None | No | None | None | None | None | 70000-79999 | 60000-79999 | 60000-99999 | 10 ACH50 | R-19 | Uninsulated | Uninsulated | Uninsulated | Unfinished, Uninsulated | None | Brick, 12-in, 3-wythe, Uninsulated | Summer = 0.7, Winter = 0.85 | MISO | 100% LED | 100% Usage | 100% Usage | CR04 | None | None | None | None | None | None | None | None | None | None | None | Cooling Season, 7 days/wk | Left/Right at 15ft | 6 | Northeast | None | 200% | 85% | G26000200 | Not/partially in metro area | None | None | No | Hour18 | 74 | EF 17.6, 100% Usage | Composition Shingles | Stochastic | 1 | 1 | 2018 | 31 | 12 | 15 | None | MI | Owner | 1 | High | Occupied | <1940 | <1940 | Natural Gas Standard | Natural Gas | Yes | Manistique Amos | 45.95 | -86.23 | F15 B15 L15 R15 | Single, Clear, Non-metal, Exterior Clear Storm | 27.2556 | 0.042712 |  | 2053.549 | 3.2181 |  | 76.7846 | 0.12033 |  | 19.9288 | 0.03123 |  | 503.4961 | 0.78903 |  | 295.4156 | 0.46294 |  | 0 | 0 |  | 1091.1036 | 1.7099 |  | 0 | 0 | 0 | 0 | 0 | 34.8755 | 0.054653 |  | 0 | 575.5916 | 0.90201 |  | 21.9803 | 0.034445 |  | 6088.2584 | 9.5409 |  | 0 | 0 | 0 | 55.0974 | 0.086343 |  | 434.0383 | 0.68018 |  | 0 | 0 | 0 | 0 | 0 | 0 | 0 | 0 | 43191.9351 | 67.6859 |  | 0 | 19741.2673 | 30.9365 |  | 0 | 0 | 1618.0454 | 2.5356 |  | 0 | 0 | 0 | 0 | 0 | 75828.0364 | 75828.0364 | 118.8298 |  | 11277.0817 | 11277.0817 | 0 | 64550.9547 | 0 | 1901.4043 | 0 | 14716.2942 | 0 | 3196.543 | 0 | 14716.2942 | 0 | 2934.1162 | 0 | 14716.2942 | 0 | 3953.7089 | 0 | 14716.2942 | 0 | 16617.6985 | 17912.8371 | 17650.4104 | 18670.003
132245 | 0 | 242.131 | TRUE | 617 | Non-CBSA East North Central | 5A | 5A | Hour22 | 1 | Cold | None | Standard Efficiency | East North Central | East North Central | Midwest | Not in a census Place | None | None | None | Electric, 80% Usage | 78F | Yes | 5F | Day Setup and Night Setback +3h | Double-Loaded Interior | G2601610 | G2601610, G26002703 | None | None | 20 ft^2 | Fiberglass | None | 2 ft | None | data/cambium/LRMER_MidCase_15_2025start,data/cambium/LRMER_LowRECost_15_2025start,data/cambium/LRMER_95DecarbBy2035_15_2025start,data/cambium/LRMER_LowRECost_25_2025start | kg/MWh,kg/MWh,kg/MWh,kg/MWh | /lib/resources/data/cambium/LRMER_MidCase_15_2025start/RFCMc.csv,/lib/resources/data/cambium/LRMER_LowRECost_15_2025start/RFCMc.csv,/lib/resources/data/cambium/LRMER_95DecarbBy2035_15_2025start/RFCMc.csv,/lib/resources/data/cambium/LRMER_LowRECost_25_2025start/RFCMc.csv | lb/MBtu,lb/MBtu,lb/MBtu,lb/MBtu | 195.9,195.9,195.9,195.9 | 147.3,147.3,147.3,147.3 | 177.8,177.8,177.8,177.8 | LRMER_MidCase_15_2025start,LRMER_LowRECost_15_2025start,LRMER_95DecarbBy2035_15_2025start,LRMER_LowRECost_25_2025start | CO2e,CO2e,CO2e,CO2e | 200.0,200.0,200.0,200.0 | 200-300% | RFCMc | None | Middle | None | Middle | 116 | None | 50 or more Unit | Multifamily with 5+ units, 8+ stories | Multi-Family with 5+ Units | 500-749 | 0-1499 | Unheated Basement | None | 21 | 4+ | 8+ | Aluminum, Light | Steel Frame | No | Natural Gas | 75F | Yes | 3F | Day and Night -1h | No Exterior Use | Uninsulated | 50% Usage | Room AC, EER 10.7 | 20% Conditioned | Room AC | No | Heating Only | No | Shared Heating | Non-Ducted Heating | Natural Gas Shared Heating | None | None | Boiler Baseboards Heating Only, Natural Gas | No | None | None | None | None | 25000-29999 | 20000-39999 | 20000-39999 | 15 ACH50 | None | Uninsulated | Uninsulated | Uninsulated | Finished, R-38 | None | Wood Stud, Uninsulated | Summer = 0.7, Winter = 0.85 | MISO | 100% LED | 100% Usage | 100% Usage | CR04 | None | None | None | None | None | None | None | None | None | None | None | Cooling Season, 7 days/wk | 27 | 1 | Northwest | None | 50% | 89% | G26002703 | In metro area, not/partially in principal city | None | None | None | Hour19 | 103 | EF 17.6, 100% Usage | Asphalt Shingles, Medium | Stochastic | 1 | 1 | 2018 | 31 | 12 | 15 | None | MI | Renter | 1 | Low | Occupied | <1940 | <1940 | Natural Gas Standard | Natural Gas | No | Ann Arbor Municipal | 42.22 | -83.75 | F30 B30 L30 R30 | Double, Clear, Non-metal, Air | 67.9925 | 0.37578 |  | 0 | 0 |  | 0 | 0 |  | 0 | 0 |  | 98.765 | 0.54585 |  | 0 | 0 |  | 0 | 0 |  | 118.9869 | 0.65761 |  | 0 | 0 | 0 | 0 | 0 | 21.6873 | 0.11986 |  | 0 | 248.8173 | 1.3751 |  | 16.412 | 0.090705 |  | 575.8847 | 3.1828 |  | 0 | 0 | 0 | 277.5383 | 1.5339 |  | 434.0383 | 2.3988 |  | 0 | 0 | 0 | 0 | 0 | 0 | 0 | 0 | 2528.031 | 13.9718 |  | 0 | 2054.4282 | 11.3543 |  | 0 | 0 | 0 | 0 |  | 0 | 0 | 0 | 0 | 0 | 6441.9952 | 6441.9952 | 35.6032 |  | 1859.829 | 1859.829 | 0 | 4582.1662 | 0 | 336.908 | 0 | 1044.6468 | 0 | 757.6725 | 0 | 1044.6468 | 0 | 710.0803 | 0 | 1044.6468 | 0 | 794.3183 | 0 | 1044.6468 | 0 | 1381.5548 | 1802.3193 | 1754.7271 | 1838.9651
132341 | 0 | 242.131 | TRUE | 3301 | Non-CBSA East North Central | 5A | 5A | Hour18 | 4 | Cold | None | Standard Efficiency | East North Central | East North Central | Midwest | In another census Place | Electric, 100% Usage | Standard, 100% Usage | Yes | Electric, 100% Usage | 72F | Yes | 5F | Night Setup +2h | Not Applicable | G2601570 | G2601570, G26001600 | None | 318 Rated kWh, 100% Usage | 20 ft^2 | Fiberglass | 10% Leakage, Uninsulated | 2 ft | None | data/cambium/LRMER_MidCase_15_2025start,data/cambium/LRMER_LowRECost_15_2025start,data/cambium/LRMER_95DecarbBy2035_15_2025start,data/cambium/LRMER_LowRECost_25_2025start | kg/MWh,kg/MWh,kg/MWh,kg/MWh | /lib/resources/data/cambium/LRMER_MidCase_15_2025start/RFCMc.csv,/lib/resources/data/cambium/LRMER_LowRECost_15_2025start/RFCMc.csv,/lib/resources/data/cambium/LRMER_95DecarbBy2035_15_2025start/RFCMc.csv,/lib/resources/data/cambium/LRMER_LowRECost_25_2025start/RFCMc.csv | lb/MBtu,lb/MBtu,lb/MBtu,lb/MBtu | 195.9,195.9,195.9,195.9 | 147.3,147.3,147.3,147.3 | 177.8,177.8,177.8,177.8 | LRMER_MidCase_15_2025start,LRMER_LowRECost_15_2025start,LRMER_95DecarbBy2035_15_2025start,LRMER_LowRECost_25_2025start | CO2e,CO2e,CO2e,CO2e | 200.0,200.0,200.0,200.0 | 0-100% | RFCMc | Vented Attic | None | None | None | None | None | Single-Family Detached | Single-Family Detached | Single-Family Detached | 3000-3999 | 2500-3999 | Vented Crawlspace | 3 Car | 2 | 2 | <8 | Vinyl, Light | Brick | No | Propane | 70F | Yes | 6F | Day and Night -1h | No Exterior Use | Uninsulated | 100% Usage | AC, SEER 13 | 60% Conditioned | Central AC | Yes | None | No | Fuel Furnace, 80% AFUE | Ducted Heating | Propane Fuel Furnace | None | None | None | No | None | None | None | None | 10000-14999 | <20000 | <20000 | 3 ACH50 | R-38 | Ceiling R-13 | Uninsulated | Uninsulated | Unfinished, Uninsulated | None | Brick, 12-in, 3-wythe, R-15 | Summer = 0.7, Winter = 0.85 | MISO | 100% LED | 100% Usage | 100% Usage | CR04 | None | None | None | None | None | None | None | None | None | None | Typical Efficiency | Cooling Season, 7 days/wk | Left/Right at 15ft | 3 | North | None | 100% | 85% | G26001600 | Not/partially in metro area | None | None | No | Hour13 | 103 | EF 17.6, 100% Usage | Composition Shingles | Stochastic | 1 | 1 | 2018 | 31 | 12 | 15 | None | MI | Owner | 1 | Medium | Occupied | 1990s | 1980-99 | Electric Standard | Electricity | Yes | Flint Bishop Intl | 42.97 | -83.75 | F9 B9 L9 R9 | Double, Clear, Non-metal, Air | 67.9925 | 0.070238 |  | 999.9585 | 1.033 |  | 37.5131 | 0.038752 |  | 59.7865 | 0.061761 |  | 999.9585 | 1.033 |  | 134.8127 | 0.13926 |  | 0 | 0 |  | 793.3434 | 0.81954 |  | 0 | 0 | 0 | 0 | 3855.0569 | 44.2537 | 0.045715 |  | 16.7051 | 811.5138 | 0.83831 |  | 21.9803 | 0.022706 |  | 2573.7501 | 2.6587 |  | 0 | 0 | 0 | 471.2583 | 0.48682 |  | 434.0383 | 0.44837 |  | 492.0663 | 0 | 0 | 0 | 0 | 0 | 0 | 0 | 0 | 0 |  | 0 | 0 | 0 |  | 0 | 0 | 0 | 0 |  | 0 | 0 | 31228.774 | 0 | 0 | 43042.4688 | 43042.4688 | 44.4637 |  | 11813.6948 | 11813.6948 | 0 | 0 | 31228.774 | 2089.6674 | 0 | 0 | 8593.7021 | 4715.8928 | 0 | 0 | 8593.7021 | 4457.982 | 0 | 0 | 8593.7021 | 4933.6698 | 0 | 0 | 8593.7021 | 10683.3695 | 13309.5949 | 13051.6841 | 13527.3719
132350 | 0 | 242.131 | TRUE | 1690 | CBSA Detroit-Warren-Dearborn, MI | 5A | 5A | Hour22 | 3 | Cold | None | Standard Efficiency | East North Central | East North Central | Midwest | In another census Place | Gas, 120% Usage | EnergyStar, 120% Usage | Yes | Gas, 120% Usage | 76F | No | 0F | None | Not Applicable | G2601630 | G2601630, G26003205 | None | 318 Rated kWh, 120% Usage | 20 ft^2 | Fiberglass | 0% Leakage, Uninsulated | 2 ft | None | data/cambium/LRMER_MidCase_15_2025start,data/cambium/LRMER_LowRECost_15_2025start,data/cambium/LRMER_95DecarbBy2035_15_2025start,data/cambium/LRMER_LowRECost_25_2025start | kg/MWh,kg/MWh,kg/MWh,kg/MWh | /lib/resources/data/cambium/LRMER_MidCase_15_2025start/RFCMc.csv,/lib/resources/data/cambium/LRMER_LowRECost_15_2025start/RFCMc.csv,/lib/resources/data/cambium/LRMER_95DecarbBy2035_15_2025start/RFCMc.csv,/lib/resources/data/cambium/LRMER_LowRECost_25_2025start/RFCMc.csv | lb/MBtu,lb/MBtu,lb/MBtu,lb/MBtu | 195.9,195.9,195.9,195.9 | 147.3,147.3,147.3,147.3 | 177.8,177.8,177.8,177.8 | LRMER_MidCase_15_2025start,LRMER_LowRECost_15_2025start,LRMER_95DecarbBy2035_15_2025start,LRMER_LowRECost_25_2025start | CO2e,CO2e,CO2e,CO2e | 200.0,200.0,200.0,200.0 | 400%+ | RFCMc | Vented Attic | None | None | None | None | None | Single-Family Detached | Single-Family Detached | Single-Family Detached | 1500-1999 | 1500-2499 | Heated Basement | 1 Car | 1 | 1 | <8 | None | Brick | No | Natural Gas | 68F | No | 0F | None | No Exterior Use | Uninsulated | 200% Usage | None | None | None | Yes | None | No | Fuel Furnace, 80% AFUE | Ducted Heating | Natural Gas Fuel Furnace | None | None | None | No | None | None | None | None | 140000-159999 | 140000+ | 100000-149999 | 30 ACH50 | R-30 | Uninsulated | Uninsulated | Uninsulated | Unfinished, Uninsulated | None | Brick, 12-in, 3-wythe, Uninsulated | Summer = 0.7, Winter = 0.85 | MISO | 100% LED | 100% Usage | 100% Usage | CR04 | None | None | None | None | None | None | None | None | None | None | None | Cooling Season, 7 days/wk | Left/Right at 15ft | 2 | Northwest | None | 200% | 85% | G26003205 | In metro area, not/partially in principal city | None | None | No | Hour12 | 103 | EF 17.6, 100% Usage | Composition Shingles | Stochastic | 1 | 1 | 2018 | 31 | 12 | 15 | None | MI | Owner | 1 | High | Occupied | 1950s | 1940-59 | Natural Gas Standard | Natural Gas | Yes | Detroit Metropolita | 42.22 | -83.35 | F18 B18 L18 R18 | Double, Clear, Metal, Air, Exterior Clear Storm | 67.9925 | 0.13719 |  | 42.7884 | 0.086336 |  | 28.1348 | 0.056769 |  | 0 | 0 |  | 0 | 0 |  | 117.2284 | 0.23654 |  | 0 | 0 |  | 907.055 | 1.8302 |  | 0 | 0 | 0 | 0 | 0 | 30.7725 | 0.062091 |  | 16.7051 | 473.6028 | 0.95561 |  | 21.9803 | 0.044351 |  | 3821.3537 | 7.7105 |  | 0 | 0 | 0 | 33.4101 | 0.067413 |  | 434.0383 | 0.87578 |  | 0 | 0 | 0 | 0 | 570.3163 | 0 | 0 | 0 | 35830.2829 | 72.2966 |  | 0 | 6727.7395 | 13.5749 |  | 0 | 0 | 976.2197 | 1.9698 |  | 0 | 0 | 0 | 0 | 0 | 50099.3271 | 50099.3271 | 101.088 |  | 5994.7687 | 5994.7687 | 0 | 44104.5584 | 0 | 1078.7443 | 0 | 10054.9113 | 0 | 2439.0587 | 0 | 10054.9113 | 0 | 2276.4109 | 0 | 10054.9113 | 0 | 2550.0577 | 0 | 10054.9113 | 0 | 11133.6556 | 12493.97 | 12331.3223 | 12604.9691
132424 | 0 | 242.131 | TRUE | 1690 | Non-CBSA East North Central | 5A | 5A | Hour0 | 3 | Cold | None | Standard Efficiency, No usage | East North Central | East North Central | Midwest | MI, Muskegon | Gas, 80% Usage | Standard, 80% Usage | Yes | Gas, 80% Usage | 72F | No | 0F | None | Not Applicable | G2601210 | G2601210, G26000700 | None | 290 Rated kWh, 80% Usage | 20 ft^2 | Fiberglass | None | 2 ft | None | data/cambium/LRMER_MidCase_15_2025start,data/cambium/LRMER_LowRECost_15_2025start,data/cambium/LRMER_95DecarbBy2035_15_2025start,data/cambium/LRMER_LowRECost_25_2025start | kg/MWh,kg/MWh,kg/MWh,kg/MWh | /lib/resources/data/cambium/LRMER_MidCase_15_2025start/RFCMc.csv,/lib/resources/data/cambium/LRMER_LowRECost_15_2025start/RFCMc.csv,/lib/resources/data/cambium/LRMER_95DecarbBy2035_15_2025start/RFCMc.csv,/lib/resources/data/cambium/LRMER_LowRECost_25_2025start/RFCMc.csv | lb/MBtu,lb/MBtu,lb/MBtu,lb/MBtu | 195.9,195.9,195.9,195.9 | 147.3,147.3,147.3,147.3 | 177.8,177.8,177.8,177.8 | LRMER_MidCase_15_2025start,LRMER_LowRECost_15_2025start,LRMER_95DecarbBy2035_15_2025start,LRMER_LowRECost_25_2025start | CO2e,CO2e,CO2e,CO2e | 200.0,200.0,200.0,200.0 | 400%+ | RFCMc | Vented Attic | None | None | None | None | None | Single-Family Detached | Single-Family Detached | Single-Family Detached | 1500-1999 | 1500-2499 | Unheated Basement | None | 2 | 2 | <8 | None | Brick | No | Natural Gas | 55F | Yes | 6F | Day and Night +2h | No Exterior Use | Uninsulated | 50% Usage | None | None | None | No | None | No | Fuel Wall/Floor Furnace, 68% AFUE | Non-Ducted Heating | Natural Gas Fuel Wall/Floor Furnace | None | None | None | No | None | None | None | None | 140000-159999 | 140000+ | 100000-149999 | 20 ACH50 | R-38 | Uninsulated | Uninsulated | Uninsulated | Unfinished, Uninsulated | None | Brick, 12-in, 3-wythe, Uninsulated | Summer = 0.7, Winter = 0.85 | MISO | 100% Incandescent | 100% Usage | 100% Usage | CR04 | None | EF 17.6 | EF 12, National Average | None | None | None | Electric | None | None | None | None | Cooling Season, 7 days/wk | Left/Right at 15ft | 3 | West | None | 50% | 85% | G26000700 | In metro area, not/partially in principal city | None | None | No | Hour18 | 103 | EF 17.6, 100% Usage | Tile, Clay or Ceramic | Stochastic | 1 | 1 | 2018 | 31 | 12 | 15 | None | MI | Owner | 1 | Low | Vacant | 1940s | 1940-59 | Natural Gas Standard | Natural Gas | Yes | Muskegon | 43.17 | -86.24 | F12 B12 L12 R12 | Single, Clear, Non-metal | 0 | 0 |  | 0 | 0 |  | 0 | 0 |  | 0 | 0 |  | 0 | 0 |  | 0 | 0 |  | 319.7405 | 0.64516 |  | 0 | 0 |  | 0 | 0 | 1041.2815 | 1028.6795 | 0 | 0 | 0 |  | 0 | 0 | 0 |  | 21.9803 | 0.044351 |  | 0 | 0 |  | 0 | 0 | 0 | 0 | 0 |  | 868.0765 | 1.7516 |  | 0 | 0 | 0 | 0 | 0 | 0 | 0 | 0 | 20797.7885 | 41.9648 |  | 0 | 1616.287 | 3.2613 |  | 0 | 0 | 0 | 0 |  | 0 | 0 | 0 | 0 | 0 | 25693.8338 | 25693.8338 | 51.8438 |  | 3279.7583 | 3279.7583 | 0 | 22414.0754 | 0 | 593.0171 | 0 | 5109.9585 | 0 | 1336.2822 | 0 | 5109.9585 | 0 | 1253.5737 | 0 | 5109.9585 | 0 | 1395.2914 | 0 | 5109.9585 | 0 | 5702.9756 | 6446.2407 | 6363.5322 | 6505.2499
132430 | 0 | 242.131 | TRUE | 633 | Non-CBSA East North Central | 5A | 5A | Hour21 | 2 | Cold | None | None | East North Central | East North Central | Midwest | Not in a census Place | Gas, 80% Usage | Standard, 80% Usage | Yes | Gas, 80% Usage | 70F | No | 0F | None | Not Applicable | G2600750 | G2600750, G26002600 | None | None | 20 ft^2 | Fiberglass | 20% Leakage, R-4 | 2 ft | None | data/cambium/LRMER_MidCase_15_2025start,data/cambium/LRMER_LowRECost_15_2025start,data/cambium/LRMER_95DecarbBy2035_15_2025start,data/cambium/LRMER_LowRECost_25_2025start | kg/MWh,kg/MWh,kg/MWh,kg/MWh | /lib/resources/data/cambium/LRMER_MidCase_15_2025start/RFCMc.csv,/lib/resources/data/cambium/LRMER_LowRECost_15_2025start/RFCMc.csv,/lib/resources/data/cambium/LRMER_95DecarbBy2035_15_2025start/RFCMc.csv,/lib/resources/data/cambium/LRMER_LowRECost_25_2025start/RFCMc.csv | lb/MBtu,lb/MBtu,lb/MBtu,lb/MBtu | 195.9,195.9,195.9,195.9 | 147.3,147.3,147.3,147.3 | 177.8,177.8,177.8,177.8 | LRMER_MidCase_15_2025start,LRMER_LowRECost_15_2025start,LRMER_95DecarbBy2035_15_2025start,LRMER_LowRECost_25_2025start | CO2e,CO2e,CO2e,CO2e | 200.0,200.0,200.0,200.0 | 400%+ | RFCMc | Vented Attic | None | None | None | None | None | Mobile Home | Mobile Home | Mobile Home | 500-749 | 0-1499 | Ambient | None | 1 | 1 | <8 | Wood, Medium/Dark | Steel Frame | No | Natural Gas | 55F | No | 0F | None | No Exterior Use | Uninsulated | 50% Usage | AC, SEER 15 | 100% Conditioned | Central AC | Yes | None | No | Fuel Furnace, 80% AFUE | Ducted Heating | Natural Gas Fuel Furnace | None | None | None | No | None | None | None | None | 70000-79999 | 60000-79999 | 60000-99999 | 8 ACH50 | R-38 | Uninsulated | None | None | Unfinished, Uninsulated | None | Wood Stud, R-11 | Summer = 0.7, Winter = 0.85 | MISO | 100% CFL | 100% Usage | 100% Usage | CR04 | None | None | None | None | None | None | None | None | None | None | None | Cooling Season, 7 days/wk | Left/Right at 15ft | 2 | South | None | 50% | 94% | G26002600 | In metro area, not/partially in principal city | None | None | No | Hour15 | 103 | EF 17.6, 100% Usage | Metal, Dark | Stochastic | 1 | 1 | 2018 | 31 | 12 | 15 | None | MI | Renter | 1 | Low | Vacant | 1980s | 1980-99 | Electric Standard | Electricity | Yes | Jackson Co Reynolds | 42.26 | -84.46 | F9 B9 L9 R9 | Double, Clear, Non-metal, Air | 0 | 0 |  | 0 | 0 |  | 0 | 0 |  | 232.6984 | 1.2536 |  | 872.4726 | 4.7 |  | 0 | 0 |  | 0 | 0 |  | 132.4681 | 0.71361 |  | 0 | 0 | 0 | 0 | 361.0636 | 0 | 0 |  | 0 | 0 | 0 |  | 16.412 | 0.088412 |  | 0 | 0 |  | 0 | 0 | 0 | 0 | 0 |  | 434.0383 | 2.3382 |  | 0 | 0 | 0 | 0 | 0 | 0 | 0 | 0 | 8295.0836 | 44.686 |  | 0 | 0 | 0 |  | 0 | 0 | 0 | 0 |  | 0 | 0 | 0 | 0 | 0 | 10344.2365 | 10344.2365 | 55.7249 |  | 2049.1529 | 2049.1529 | 0 | 8295.0836 | 0 | 373.5764 | 0 | 1891.0865 | 0 | 826.0226 | 0 | 1891.0865 | 0 | 790.6628 | 0 | 1891.0865 | 0 | 859.0844 | 0 | 1891.0865 | 0 | 2264.6629 | 2717.109 | 2681.7492 | 2750.1709
132461 | 0 | 242.131 | TRUE | 2176 | Non-CBSA East North Central | 5A | 5A | Hour21 | 3 | Cold | None | Standard Efficiency | East North Central | East North Central | Midwest | Not in a census Place | Propane, 120% Usage | EnergyStar, 120% Usage | Yes | Electric, 120% Usage | 70F | No | 0F | None | Not Applicable | G2601210 | G2601210, G26000700 | None | 290 Rated kWh, 120% Usage | 20 ft^2 | Fiberglass | None | 2 ft | None | data/cambium/LRMER_MidCase_15_2025start,data/cambium/LRMER_LowRECost_15_2025start,data/cambium/LRMER_95DecarbBy2035_15_2025start,data/cambium/LRMER_LowRECost_25_2025start | kg/MWh,kg/MWh,kg/MWh,kg/MWh | /lib/resources/data/cambium/LRMER_MidCase_15_2025start/RFCMc.csv,/lib/resources/data/cambium/LRMER_LowRECost_15_2025start/RFCMc.csv,/lib/resources/data/cambium/LRMER_95DecarbBy2035_15_2025start/RFCMc.csv,/lib/resources/data/cambium/LRMER_LowRECost_25_2025start/RFCMc.csv | lb/MBtu,lb/MBtu,lb/MBtu,lb/MBtu | 195.9,195.9,195.9,195.9 | 147.3,147.3,147.3,147.3 | 177.8,177.8,177.8,177.8 | LRMER_MidCase_15_2025start,LRMER_LowRECost_15_2025start,LRMER_95DecarbBy2035_15_2025start,LRMER_LowRECost_25_2025start | CO2e,CO2e,CO2e,CO2e | 200.0,200.0,200.0,200.0 | 0-100% | RFCMc | Vented Attic | None | None | None | None | None | Single-Family Detached | Single-Family Detached | Single-Family Detached | 2000-2499 | 1500-2499 | Slab | None | 1 | 1 | <8 | Wood, Medium/Dark | Wood Frame | No | Propane | 68F | No | 0F | None | No Exterior Use | Uninsulated | 200% Usage | Room AC, EER 10.7 | 20% Conditioned | Room AC | No | None | No | Fuel Wall/Floor Furnace, 60% AFUE | Non-Ducted Heating | Propane Fuel Wall/Floor Furnace | None | None | None | No | None | None | None | None | <10000 | <20000 | <20000 | 10 ACH50 | R-30 | None | None | None | Unfinished, Uninsulated | Uninsulated | Wood Stud, R-7 | Summer = 0.7, Winter = 0.85 | MISO | 100% Incandescent | 100% Usage | 100% Usage | CR04 | None | None | EF 12, National Average | Gas Fireplace | None | None | None | None | None | None | None | Cooling Season, 7 days/wk | Left/Right at 15ft | 1 | East | None | 200% | 85% | G26000700 | In metro area, not/partially in principal city | None | None | No | Hour7 | 103 | EF 15.9, 100% Usage | Composition Shingles | Stochastic | 1 | 1 | 2018 | 31 | 12 | 15 | None | MI | Owner | 1 | High | Occupied | 1970s | 1960-79 | Electric Standard | Electricity | Yes | Muskegon | 43.17 | -86.24 | F9 B9 L9 R9 | Single, Clear, Non-metal | 54.5112 | 0.085424 |  | 29.6002 | 0.046386 |  | 19.3427 | 0.030312 |  | 0 | 0 |  | 526.0626 | 0.82439 |  | 67.6994 | 0.10609 |  | 319.7405 | 0.50106 |  | 0 | 0 |  | 0 | 0 | 0 | 0 | 2367.4281 | 208.6666 | 0.327 |  | 0 | 2355.9983 | 3.6921 |  | 21.9803 | 0.034445 |  | 3564.3304 | 5.5856 |  | 0 | 0 | 0 | 407.3688 | 0.63839 |  | 480.0504 | 0.75228 |  | 0 | 0 | 0 | 0 | 0 | 1431.6522 | 0 | 0 | 0 | 0 |  | 0 | 0 | 0 |  | 0 | 0 | 0 | 0 |  | 393.0083 | 0 | 29447.7811 | 0 | 0 | 41695.5142 | 41695.5142 | 65.3409 |  | 10423.0726 | 10423.0726 | 0 | 1431.6522 | 29840.7894 | 1859.3259 | 0 | 326.396 | 8211.7056 | 4191.7011 | 0 | 326.396 | 8211.7056 | 3953.2879 | 0 | 326.396 | 8211.7056 | 4386.5362 | 0 | 326.396 | 8211.7056 | 10397.4276 | 12729.8027 | 12491.3896 | 12924.6379
132474 | 0 | 242.131 | TRUE | 2663 | CBSA Detroit-Warren-Dearborn, MI | 5A | 5A | Hour7 | 2 | Cold | None | None | East North Central | East North Central | Midwest | In another census Place | Gas, 100% Usage | EnergyStar, 100% Usage | Yes | Gas, 100% Usage | 75F | Yes | 2F | Night Setup -3h | Not Applicable | G2600930 | G2600930, G26002800 | None | None | 20 ft^2 | Fiberglass | 0% Leakage, Uninsulated | 2 ft | None | data/cambium/LRMER_MidCase_15_2025start,data/cambium/LRMER_LowRECost_15_2025start,data/cambium/LRMER_95DecarbBy2035_15_2025start,data/cambium/LRMER_LowRECost_25_2025start | kg/MWh,kg/MWh,kg/MWh,kg/MWh | /lib/resources/data/cambium/LRMER_MidCase_15_2025start/RFCMc.csv,/lib/resources/data/cambium/LRMER_LowRECost_15_2025start/RFCMc.csv,/lib/resources/data/cambium/LRMER_95DecarbBy2035_15_2025start/RFCMc.csv,/lib/resources/data/cambium/LRMER_LowRECost_25_2025start/RFCMc.csv | lb/MBtu,lb/MBtu,lb/MBtu,lb/MBtu | 195.9,195.9,195.9,195.9 | 147.3,147.3,147.3,147.3 | 177.8,177.8,177.8,177.8 | LRMER_MidCase_15_2025start,LRMER_LowRECost_15_2025start,LRMER_95DecarbBy2035_15_2025start,LRMER_LowRECost_25_2025start | CO2e,CO2e,CO2e,CO2e | 200.0,200.0,200.0,200.0 | 400%+ | RFCMc | Vented Attic | None | None | None | None | None | Single-Family Detached | Single-Family Detached | Single-Family Detached | 2500-2999 | 2500-3999 | Heated Basement | 2 Car | 2 | 2 | <8 | Vinyl, Light | Brick | No | Natural Gas | 68F | Yes | 3F | Night +4h | No Exterior Use | Uninsulated | 100% Usage | AC, SEER 15 | 100% Conditioned | Central AC | Yes | None | No | Fuel Furnace, 80% AFUE | Ducted Heating | Natural Gas Fuel Furnace | None | None | None | No | None | None | None | None | 120000-139999 | 120000-139999 | 100000-149999 | 7 ACH50 | R-38 | Uninsulated | Wall R-5, Exterior | R-5, Exterior | Unfinished, Uninsulated | None | Brick, 12-in, 3-wythe, R-19 | Summer = 0.7, Winter = 0.85 | MISO | 100% Incandescent | 100% Usage | 100% Usage | CR04 | None | None | None | None | None | None | None | None | None | None | None | Cooling Season, 7 days/wk | Left/Right at 15ft | 3 | East | None | 100% | 85% | G26002800 | In metro area, not/partially in principal city | None | None | No | Hour19 | 103 | EF 17.6, 100% Usage | Composition Shingles | Stochastic | 1 | 1 | 2018 | 31 | 12 | 15 | None | MI | Owner | 1 | Medium | Occupied | 2010s | 2010s | Natural Gas Standard | Natural Gas | Yes | Livingston Co | 42.63 | -83.98 | F12 B12 L12 R12 | Double, Low-E, Non-metal, Air, M-Gain | 0 | 0 |  | 46.8914 | 0.060045 |  | 30.7725 | 0.039404 |  | 321.792 | 0.41206 |  | 1210.0904 | 1.5495 |  | 0 | 0 |  | 0 | 0 |  | 516.0982 | 0.66087 |  | 0 | 0 | 0 | 0 | 0 | 233.2846 | 0.29872 |  | 99.9372 | 2773.9177 | 3.552 |  | 16.412 | 0.021016 |  | 2411.0957 | 3.0874 |  | 0 | 0 | 0 | 32.2378 | 0.041281 |  | 434.0383 | 0.55579 |  | 0 | 0 | 0 | 0 | 622.776 | 0 | 0 | 0 | 20203.7334 | 25.8711 |  | 0 | 5420.6425 | 6.9412 |  | 0 | 0 | 947.2057 | 1.2129 |  | 0 | 0 | 0 | 0 | 0 | 35320.9254 | 35320.9254 | 45.2288 |  | 8126.5677 | 8126.5677 | 0 | 27194.3577 | 0 | 1470.8395 | 0 | 6199.7359 | 0 | 3283.0617 | 0 | 6199.7359 | 0 | 3108.3084 | 0 | 6199.7359 | 0 | 3428.3505 | 0 | 6199.7359 | 0 | 7670.5754 | 9482.7976 | 9308.0443 | 9628.0864
132488 | 0 | 242.131 | TRUE | 1220 | CBSA Detroit-Warren-Dearborn, MI | 5A | 5A | Hour23 | 3 | Cold | None | Standard Efficiency | East North Central | East North Central | Midwest | MI, Warren | None | None | None | Gas, 120% Usage | 72F | No | 0F | None | Not Applicable | G2600990 | G2600990, G26003006 | None | 318 Rated kWh, 120% Usage | 20 ft^2 | Fiberglass | 0% Leakage, Uninsulated | 2 ft | None | data/cambium/LRMER_MidCase_15_2025start,data/cambium/LRMER_LowRECost_15_2025start,data/cambium/LRMER_95DecarbBy2035_15_2025start,data/cambium/LRMER_LowRECost_25_2025start | kg/MWh,kg/MWh,kg/MWh,kg/MWh | /lib/resources/data/cambium/LRMER_MidCase_15_2025start/RFCMc.csv,/lib/resources/data/cambium/LRMER_LowRECost_15_2025start/RFCMc.csv,/lib/resources/data/cambium/LRMER_95DecarbBy2035_15_2025start/RFCMc.csv,/lib/resources/data/cambium/LRMER_LowRECost_25_2025start/RFCMc.csv | lb/MBtu,lb/MBtu,lb/MBtu,lb/MBtu | 195.9,195.9,195.9,195.9 | 147.3,147.3,147.3,147.3 | 177.8,177.8,177.8,177.8 | LRMER_MidCase_15_2025start,LRMER_LowRECost_15_2025start,LRMER_95DecarbBy2035_15_2025start,LRMER_LowRECost_25_2025start | CO2e,CO2e,CO2e,CO2e | 200.0,200.0,200.0,200.0 | 400%+ | RFCMc | Vented Attic | None | None | None | None | None | Single-Family Detached | Single-Family Detached | Single-Family Detached | 1000-1499 | 0-1499 | Heated Basement | None | 1 | 1 | <8 | Vinyl, Light | Brick | No | Natural Gas | 65F | No | 0F | None | No Exterior Use | Uninsulated | 200% Usage | Room AC, EER 9.8 | 40% Conditioned | Room AC | Yes | None | No | Fuel Furnace, 60% AFUE | Ducted Heating | Natural Gas Fuel Furnace | None | None | None | No | None | None | None | None | 60000-69999 | 60000-79999 | 60000-99999 | 15 ACH50 | R-30 | Uninsulated | Uninsulated | Uninsulated | Unfinished, Uninsulated | None | Brick, 12-in, 3-wythe, Uninsulated | Summer = 0.7, Winter = 0.85 | MISO | 100% Incandescent | 100% Usage | 100% Usage | CR04 | None | EF 15.9 | None | None | None | None | None | None | None | None | None | Cooling Season, 7 days/wk | Left/Right at 15ft | 2 | West | None | 200% | 85% | G26003006 | In metro area, not/partially in principal city | None | None | No | Hour18 | 103 | EF 17.6, 100% Usage | Composition Shingles | Stochastic | 1 | 1 | 2018 | 31 | 12 | 15 | None | MI | Owner | 1 | High | Occupied | 1960s | 1960-79 | Electric Standard | Electricity | Yes | Selfridge Angb | 42.6 | -82.83 | F6 B6 L6 R6 | Single, Clear, Non-metal | 67.9925 | 0.19004 |  | 0 | 0 |  | 0 | 0 |  | 0 | 0 |  | 791.585 | 2.2125 |  | 117.2284 | 0.32766 |  | 0 | 0 |  | 437.262 | 1.2222 |  | 0 | 0 | 0 | 0 | 4581.58 | 160.896 | 0.44972 |  | 0 | 1535.3993 | 4.2916 |  | 21.9803 | 0.061437 |  | 3581.6215 | 10.0109 |  | 0 | 0 | 0 | 33.4101 | 0.093384 |  | 914.0887 | 2.555 |  | 0 | 0 | 0 | 0 | 0 | 0 | 0 | 0 | 23100.741 | 64.5685 |  | 0 | 0 | 0 |  | 0 | 0 | 976.2197 | 2.7286 |  | 0 | 0 | 0 | 0 | 0 | 36319.7116 | 36319.7116 | 101.5166 |  | 12243.0439 | 12243.0439 | 0 | 24076.6676 | 0 | 2182.9246 | 0 | 5489.0129 | 0 | 4930.3068 | 0 | 5489.0129 | 0 | 4641.3059 | 0 | 5489.0129 | 0 | 5151.0811 | 0 | 5489.0129 | 0 | 7671.9375 | 10419.3197 | 10130.3188 | 10640.094
132490 | 0 | 242.131 | TRUE | 1690 | CBSA Detroit-Warren-Dearborn, MI | 5A | 5A | Hour22 | 3 | Cold | None | None | East North Central | East North Central | Midwest | MI, Detroit | Gas, 100% Usage | Standard, 100% Usage | Yes | Electric, 100% Usage | 72F | No | 0F | None | Not Applicable | G2601630 | G2601630, G26003210 | None | None | 20 ft^2 | Fiberglass | 10% Leakage, Uninsulated | 2 ft | None | data/cambium/LRMER_MidCase_15_2025start,data/cambium/LRMER_LowRECost_15_2025start,data/cambium/LRMER_95DecarbBy2035_15_2025start,data/cambium/LRMER_LowRECost_25_2025start | kg/MWh,kg/MWh,kg/MWh,kg/MWh | /lib/resources/data/cambium/LRMER_MidCase_15_2025start/RFCMc.csv,/lib/resources/data/cambium/LRMER_LowRECost_15_2025start/RFCMc.csv,/lib/resources/data/cambium/LRMER_95DecarbBy2035_15_2025start/RFCMc.csv,/lib/resources/data/cambium/LRMER_LowRECost_25_2025start/RFCMc.csv | lb/MBtu,lb/MBtu,lb/MBtu,lb/MBtu | 195.9,195.9,195.9,195.9 | 147.3,147.3,147.3,147.3 | 177.8,177.8,177.8,177.8 | LRMER_MidCase_15_2025start,LRMER_LowRECost_15_2025start,LRMER_95DecarbBy2035_15_2025start,LRMER_LowRECost_25_2025start | CO2e,CO2e,CO2e,CO2e | 200.0,200.0,200.0,200.0 | 200-300% | RFCMc | Vented Attic | None | None | None | None | None | Single-Family Detached | Single-Family Detached | Single-Family Detached | 1500-1999 | 1500-2499 | Unheated Basement | None | 1 | 1 | <8 | Vinyl, Light | Brick | No | Natural Gas | 55F | Yes | 6F | Day and Night | No Exterior Use | Uninsulated | 100% Usage | AC, SEER 10 | 100% Conditioned | Central AC | Yes | None | No | Fuel Boiler, 80% AFUE | Non-Ducted Heating | Natural Gas Fuel Boiler | None | None | None | No | None | None | None | None | 25000-29999 | 20000-39999 | 20000-39999 | 20 ACH50 | R-49 | Uninsulated | Uninsulated | Uninsulated | Unfinished, Uninsulated | None | Brick, 12-in, 3-wythe, Uninsulated | Summer = 0.7, Winter = 0.85 | MISO | 100% CFL | 100% Usage | 100% Usage | CR04 | None | EF 17.6 | None | None | None | None | None | None | None | None | None | Cooling Season, 7 days/wk | Left/Right at 15ft | 1 | South | None | 100% | 85% | G26003210 | In metro area, principal city | None | None | No | Hour13 | 103 | EF 17.6, 100% Usage | Composition Shingles | Stochastic | 1 | 1 | 2018 | 31 | 12 | 15 | None | MI | Renter | 1 | Medium | Vacant | 1940s | 1940-59 | Natural Gas Standard | Natural Gas | Yes | Detroit Metropolita | 42.22 | -83.35 | F6 B6 L6 R6 | Single, Clear, Non-metal | 0 | 0 |  | 0 | 0 |  | 0 | 0 |  | 517.8566 | 1.0449 |  | 2646.4318 | 5.3398 |  | 0 | 0 |  | 0 | 0 |  | 48.0637 | 0.096981 |  | 0 | 0 | 0 | 0 | 0 | 0 | 0 |  | 0 | 0 | 0 |  | 21.9803 | 0.044351 |  | 0 | 0 |  | 0 | 0 | 0 | 0 | 0 |  | 868.0765 | 1.7516 |  | 0 | 0 | 0 | 0 | 0 | 0 | 0 | 0 | 12434.7124 | 25.0902 |  | 0 | 1668.1605 | 3.3659 |  | 0 | 0 | 0 | 0 |  | 0 | 0 | 0 | 0 | 0 | 18205.2818 | 18205.2818 | 36.7337 |  | 4102.4088 | 4102.4088 | 0 | 14102.5799 | 0 | 782.0409 | 0 | 3215.1162 | 0 | 1680.7253 | 0 | 3215.1162 | 0 | 1638.1126 | 0 | 3215.1162 | 0 | 1723.4269 | 0 | 3215.1162 | 0 | 3997.1571 | 4895.8415 | 4853.2288 | 4938.5432
132570 | 0 | 242.131 | TRUE | 1690 | Non-CBSA East North Central | 5A | 5A | Hour23 | 3 | Cold | None | Standard Efficiency | East North Central | East North Central | Midwest | Not in a census Place | Electric, 80% Usage | Standard, 80% Usage | Yes | Electric, 80% Usage | 75F | No | 0F | None | Not Applicable | G2600210 | G2600210, G26002400 | None | 290 Rated kWh, 80% Usage | 20 ft^2 | Fiberglass | 20% Leakage, Uninsulated | 2 ft | None | data/cambium/LRMER_MidCase_15_2025start,data/cambium/LRMER_LowRECost_15_2025start,data/cambium/LRMER_95DecarbBy2035_15_2025start,data/cambium/LRMER_LowRECost_25_2025start | kg/MWh,kg/MWh,kg/MWh,kg/MWh | /lib/resources/data/cambium/LRMER_MidCase_15_2025start/RFCMc.csv,/lib/resources/data/cambium/LRMER_LowRECost_15_2025start/RFCMc.csv,/lib/resources/data/cambium/LRMER_95DecarbBy2035_15_2025start/RFCMc.csv,/lib/resources/data/cambium/LRMER_LowRECost_25_2025start/RFCMc.csv | lb/MBtu,lb/MBtu,lb/MBtu,lb/MBtu | 195.9,195.9,195.9,195.9 | 147.3,147.3,147.3,147.3 | 177.8,177.8,177.8,177.8 | LRMER_MidCase_15_2025start,LRMER_LowRECost_15_2025start,LRMER_95DecarbBy2035_15_2025start,LRMER_LowRECost_25_2025start | CO2e,CO2e,CO2e,CO2e | 200.0,200.0,200.0,200.0 | 400%+ | RFCMc | Vented Attic | None | None | None | None | None | Single-Family Detached | Single-Family Detached | Single-Family Detached | 1500-1999 | 1500-2499 | Unvented Crawlspace | None | 1 | 1 | <8 | None | Brick | No | Natural Gas | 72F | Yes | 6F | Day and Night -2h | No Exterior Use | Uninsulated | 50% Usage | AC, SEER 13 | 100% Conditioned | Central AC | Yes | None | No | Fuel Furnace, 76% AFUE | Ducted Heating | Natural Gas Fuel Furnace | None | None | None | No | None | None | None | None | 100000-119999 | 100000-119999 | 100000-149999 | 20 ACH50 | R-19 | Uninsulated | Wall R-10, Exterior | R-10, Exterior | Unfinished, Uninsulated | None | Brick, 12-in, 3-wythe, R-11 | Summer = 0.7, Winter = 0.85 | None | 100% Incandescent | 100% Usage | 100% Usage | CR04 | None | EF 6.7 | None | None | None | None | None | None | None | None | None | Cooling Season, 7 days/wk | Left/Right at 15ft | 2 | West | None | 50% | 85% | G26002400 | In metro area, not/partially in principal city | None | None | No | Hour14 | 104 | EF 17.6, 100% Usage | Composition Shingles | Stochastic | 1 | 1 | 2018 | 31 | 12 | 15 | None | MI | Owner | 1 | Low | Occupied | 1980s | 1980-99 | Natural Gas Standard | Natural Gas | Yes | Southwest Michigan | 42.13 | -86.42 | F9 B9 L9 R9 | Double, Low-E, Non-metal, Air, M-Gain | 67.9925 | 0.13719 |  | 610.467 | 1.2318 |  | 22.8595 | 0.046125 |  | 286.9166 | 0.57893 |  | 1637.9742 | 3.305 |  | 72.9747 | 0.14724 |  | 0 | 0 |  | 659.996 | 1.3317 |  | 0 | 0 | 0 | 0 | 0 | 184.6348 | 0.37255 |  | 0 | 1938.9582 | 3.9123 |  | 21.9803 | 0.044351 |  | 955.4117 | 1.9278 |  | 0 | 0 | 0 | 324.4297 | 0.65462 |  | 1790.0781 | 3.6119 |  | 0 | 0 | 0 | 0 | 0 | 0 | 0 | 0 | 27448.7433 | 55.3847 |  | 0 | 3076.074 | 6.2068 |  | 0 | 0 | 0 | 0 |  | 0 | 0 | 0 | 0 | 0 | 39099.1976 | 39099.1976 | 78.8925 |  | 8574.0872 | 8574.0872 | 0 | 30525.1104 | 0 | 1548.9944 | 0 | 6959.079 | 0 | 3458.2499 | 0 | 6959.079 | 0 | 3278.7534 | 0 | 6959.079 | 0 | 3613.447 | 0 | 6959.079 | 0 | 8508.0734 | 10417.3289 | 10237.8324 | 10572.526
132574 | 0 | 242.131 | TRUE | 885 | CBSA Detroit-Warren-Dearborn, MI | 5A | 5A | Hour3 | 3 | Cold | None | Standard Efficiency, No usage | East North Central | East North Central | Midwest | MI, Detroit | Gas, 100% Usage | EnergyStar, 100% Usage | Yes | Electric, 100% Usage | 68F | No | 0F | None | Not Applicable | G2601630 | G2601630, G26003210 | None | 318 Rated kWh, 100% Usage | 20 ft^2 | Fiberglass | 20% Leakage, Uninsulated | 2 ft | None | data/cambium/LRMER_MidCase_15_2025start,data/cambium/LRMER_LowRECost_15_2025start,data/cambium/LRMER_95DecarbBy2035_15_2025start,data/cambium/LRMER_LowRECost_25_2025start | kg/MWh,kg/MWh,kg/MWh,kg/MWh | /lib/resources/data/cambium/LRMER_MidCase_15_2025start/RFCMc.csv,/lib/resources/data/cambium/LRMER_LowRECost_15_2025start/RFCMc.csv,/lib/resources/data/cambium/LRMER_95DecarbBy2035_15_2025start/RFCMc.csv,/lib/resources/data/cambium/LRMER_LowRECost_25_2025start/RFCMc.csv | lb/MBtu,lb/MBtu,lb/MBtu,lb/MBtu | 195.9,195.9,195.9,195.9 | 147.3,147.3,147.3,147.3 | 177.8,177.8,177.8,177.8 | LRMER_MidCase_15_2025start,LRMER_LowRECost_15_2025start,LRMER_95DecarbBy2035_15_2025start,LRMER_LowRECost_25_2025start | CO2e,CO2e,CO2e,CO2e | 200.0,200.0,200.0,200.0 | 0-100% | RFCMc | Vented Attic | None | None | None | None | None | Single-Family Detached | Single-Family Detached | Single-Family Detached | 750-999 | 0-1499 | Unheated Basement | 1 Car | 1 | 1 | <8 | None | Brick | No | Natural Gas | 55F | No | 0F | None | No Exterior Use | Uninsulated | 100% Usage | Room AC, EER 9.8 | 20% Conditioned | Room AC | Yes | None | No | Fuel Furnace, 92.5% AFUE | Ducted Heating | Natural Gas Fuel Furnace | None | None | None | No | None | None | None | None | <10000 | <20000 | <20000 | 20 ACH50 | Uninsulated | Uninsulated | Uninsulated | Uninsulated | Unfinished, Uninsulated | None | Brick, 12-in, 3-wythe, Uninsulated | Summer = 0.7, Winter = 0.85 | MISO | 100% LED | 100% Usage | 100% Usage | CR04 | None | None | None | None | None | None | None | None | None | None | None | Cooling Season, 7 days/wk | Left/Right at 15ft | 4 | West | None | 100% | 85% | G26003210 | In metro area, principal city | None | None | No | Hour8 | 103 | EF 15.9, 100% Usage | Composition Shingles | Stochastic | 1 | 1 | 2018 | 31 | 12 | 15 | None | MI | Renter | 1 | Medium | Vacant | 1950s | 1940-59 | Natural Gas Standard | Natural Gas | Yes | Detroit Metropolita | 42.22 | -83.35 | F15 B15 L15 R15 | Double, Clear, Metal, Air | 0 | 0 |  | 0 | 0 |  | 0 | 0 |  | 0 | 0 |  | 798.0325 | 3.0749 |  | 0 | 0 |  | 0 | 0 |  | 357.8398 | 1.3788 |  | 0 | 0 | 0 | 0 | 0 | 0 | 0 |  | 0 | 0 | 0 |  | 21.9803 | 0.084693 |  | 0 | 0 |  | 0 | 0 | 0 | 0 | 0 |  | 480.0504 | 1.8497 |  | 0 | 0 | 0 | 0 | 0 | 0 | 0 | 0 | 16289.1831 | 62.764 |  | 0 | 1514.8844 | 5.837 |  | 0 | 0 | 0 | 0 |  | 0 | 0 | 0 | 0 | 0 | 19461.6775 | 19461.6775 | 74.9879 |  | 1657.61 | 1657.61 | 0 | 17804.0675 | 0 | 303.4229 | 0 | 4058.9686 | 0 | 669.1277 | 0 | 4058.9686 | 0 | 643.35 | 0 | 4058.9686 | 0 | 689.0839 | 0 | 4058.9686 | 0 | 4362.3915 | 4728.0963 | 4702.3186 | 4748.0525
132590 | 0 | 242.131 | TRUE | 3301 | CBSA Detroit-Warren-Dearborn, MI | 5A | 5A | Hour18 | 2 | Cold | None | Standard Efficiency | East North Central | East North Central | Midwest | Not in a census Place | Gas, 100% Usage | EnergyStar, 100% Usage | Yes | Electric, 100% Usage | 70F | Yes | 2F | Day and Night Setup -1h | Not Applicable | G2601250 | G2601250, G26002901 | None | None | 20 ft^2 | Fiberglass | 0% Leakage, Uninsulated | 2 ft | None | data/cambium/LRMER_MidCase_15_2025start,data/cambium/LRMER_LowRECost_15_2025start,data/cambium/LRMER_95DecarbBy2035_15_2025start,data/cambium/LRMER_LowRECost_25_2025start | kg/MWh,kg/MWh,kg/MWh,kg/MWh | /lib/resources/data/cambium/LRMER_MidCase_15_2025start/RFCMc.csv,/lib/resources/data/cambium/LRMER_LowRECost_15_2025start/RFCMc.csv,/lib/resources/data/cambium/LRMER_95DecarbBy2035_15_2025start/RFCMc.csv,/lib/resources/data/cambium/LRMER_LowRECost_25_2025start/RFCMc.csv | lb/MBtu,lb/MBtu,lb/MBtu,lb/MBtu | 195.9,195.9,195.9,195.9 | 147.3,147.3,147.3,147.3 | 177.8,177.8,177.8,177.8 | LRMER_MidCase_15_2025start,LRMER_LowRECost_15_2025start,LRMER_95DecarbBy2035_15_2025start,LRMER_LowRECost_25_2025start | CO2e,CO2e,CO2e,CO2e | 200.0,200.0,200.0,200.0 | 400%+ | RFCMc | Vented Attic | None | None | None | None | None | Single-Family Detached | Single-Family Detached | Single-Family Detached | 3000-3999 | 2500-3999 | Heated Basement | 2 Car | 1 | 1 | <8 | Vinyl, Light | Brick | No | Natural Gas | 68F | Yes | 6F | Day -3h | No Exterior Use | Uninsulated | 100% Usage | AC, SEER 13 | 80% Conditioned | Central AC | Yes | None | No | Fuel Furnace, 92.5% AFUE | Ducted Heating | Natural Gas Fuel Furnace | None | None | None | No | None | None | None | None | 160000-179999 | 140000+ | 150000+ | 7 ACH50 | R-30 | Uninsulated | Wall R-15, Exterior | R-15, Exterior | Unfinished, Uninsulated | None | Brick, 12-in, 3-wythe, R-11 | Summer = 0.7, Winter = 0.85 | MISO | 100% Incandescent | 100% Usage | 100% Usage | CR04 | None | None | EF 12, National Average | None | None | None | None | None | None | None | None | Cooling Season, 7 days/wk | Left/Right at 15ft | 2 | North | None | 100% | 85% | G26002901 | In metro area, not/partially in principal city | None | None | No | Hour16 | 103 | EF 17.6, 100% Usage | Composition Shingles | Stochastic | 1 | 1 | 2018 | 31 | 12 | 15 | None | MI | Owner | 1 | Medium | Occupied | 2010s | 2010s | Natural Gas Standard | Natural Gas | Yes | Oakland Co Intl | 42.67 | -83.42 | F9 B9 L9 R9 | Double, Low-E, Non-metal, Air, M-Gain | 67.9925 | 0.070238 |  | 35.7547 | 0.036935 |  | 23.4457 | 0.02422 |  | 43.3745 | 0.044807 |  | 1222.9856 | 1.2634 |  | 0 | 0 |  | 319.7405 | 0.3303 |  | 312.7068 | 0.32303 |  | 0 | 0 | 0 | 0 | 0 | 264.9362 | 0.27368 |  | 99.9372 | 3321.6675 | 3.4313 |  | 16.412 | 0.016954 |  | 2321.4159 | 2.3981 |  | 0 | 0 | 0 | 405.6104 | 0.419 |  | 434.0383 | 0.44837 |  | 0 | 0 | 0 | 0 | 475.0682 | 0 | 0 | 0 | 14106.0967 | 14.5719 |  | 0 | 4235.4631 | 4.3753 |  | 0 | 0 | 0 | 0 |  | 0 | 0 | 0 | 0 | 0 | 27706.6459 | 27706.6459 | 28.6215 |  | 8890.3109 | 8890.3109 | 0 | 18816.628 | 0 | 1620.9536 | 0 | 4289.7904 | 0 | 3615.7698 | 0 | 4289.7904 | 0 | 3405.8872 | 0 | 4289.7904 | 0 | 3801.1426 | 0 | 4289.7904 | 0 | 5910.744 | 7905.5603 | 7695.6776 | 8090.933
132593 | 0 | 242.131 | TRUE | 1690 | Non-CBSA East North Central | 6A | 6A | Hour5 | 3 | Cold | None | None | East North Central | East North Central | Midwest | Not in a census Place | Gas, 100% Usage | EnergyStar, 100% Usage | Yes | Gas, 100% Usage | 78F | No | 0F | None | Not Applicable | G2600550 | G2600550, G26000500 | None | None | 20 ft^2 | Fiberglass | 0% Leakage, Uninsulated | 2 ft | None | data/cambium/LRMER_MidCase_15_2025start,data/cambium/LRMER_LowRECost_15_2025start,data/cambium/LRMER_95DecarbBy2035_15_2025start,data/cambium/LRMER_LowRECost_25_2025start | kg/MWh,kg/MWh,kg/MWh,kg/MWh | /lib/resources/data/cambium/LRMER_MidCase_15_2025start/RFCMc.csv,/lib/resources/data/cambium/LRMER_LowRECost_15_2025start/RFCMc.csv,/lib/resources/data/cambium/LRMER_95DecarbBy2035_15_2025start/RFCMc.csv,/lib/resources/data/cambium/LRMER_LowRECost_25_2025start/RFCMc.csv | lb/MBtu,lb/MBtu,lb/MBtu,lb/MBtu | 195.9,195.9,195.9,195.9 | 147.3,147.3,147.3,147.3 | 177.8,177.8,177.8,177.8 | LRMER_MidCase_15_2025start,LRMER_LowRECost_15_2025start,LRMER_95DecarbBy2035_15_2025start,LRMER_LowRECost_25_2025start | CO2e,CO2e,CO2e,CO2e | 200.0,200.0,200.0,200.0 | 0-100% | RFCMc | Vented Attic | None | None | None | None | None | Single-Family Detached | Single-Family Detached | Single-Family Detached | 1500-1999 | 1500-2499 | Heated Basement | 2 Car | 1 | 1 | <8 | Vinyl, Light | Brick | No | Natural Gas | 78F | No | 0F | None | No Exterior Use | Uninsulated | 100% Usage | AC, SEER 13 | 100% Conditioned | Central AC | Yes | None | No | Fuel Furnace, 80% AFUE | Ducted Heating | Natural Gas Fuel Furnace | None | None | None | No | None | None | None | None | 10000-14999 | <20000 | <20000 | 15 ACH50 | R-19 | Uninsulated | Uninsulated | Uninsulated | Unfinished, Uninsulated | None | Brick, 12-in, 3-wythe, R-19 | Summer = 0.7, Winter = 0.85 | MISO | 100% CFL | 100% Usage | 100% Usage | CR04 | None | None | None | None | None | Gas Lighting | None | None | None | None | None | Cooling Season, 7 days/wk | Left/Right at 15ft | 3 | South | None | 100% | 85% | G26000500 | Not/partially in metro area | None | None | No | Hour14 | 103 | EF 17.6, 100% Usage | Asphalt Shingles, Medium | Stochastic | 1 | 1 | 2018 | 31 | 12 | 15 | None | MI | Renter | 1 | Medium | Occupied | 1980s | 1980-99 | Natural Gas Standard | Natural Gas | Yes | Cherry Capital | 44.74 | -85.58 | F9 B9 L9 R9 | Double, Low-E, Non-metal, Air, M-Gain | 0 | 0 |  | 46.8914 | 0.094615 |  | 30.7725 | 0.062091 |  | 60.0796 | 0.12123 |  | 1017.5428 | 2.0531 |  | 0 | 0 |  | 0 | 0 |  | 954.5325 | 1.926 |  | 0 | 0 | 0 | 0 | 0 | 46.0122 | 0.092841 |  | 24.911 | 620.1384 | 1.2513 |  | 21.9803 | 0.044351 |  | 2163.1576 | 4.3647 |  | 0 | 0 | 0 | 32.2378 | 0.065048 |  | 434.0383 | 0.87578 |  | 0 | 0 | 0 | 0 | 622.776 | 0 | 0 | 0 | 37744.6231 | 76.1593 |  | 0 | 5310.1547 | 10.7146 |  | 548.0429 | 0 | 947.2057 | 1.9112 |  | 0 | 0 | 0 | 0 | 0 | 50624.8036 | 50624.8036 | 102.1483 |  | 5452.2942 | 5452.2942 | 0 | 45172.8024 | 0 | 993.9084 | 0 | 10298.4351 | 0 | 2222.6834 | 0 | 10298.4351 | 0 | 2090.3051 | 0 | 10298.4351 | 0 | 2319.9676 | 0 | 10298.4351 | 0 | 11292.3435 | 12521.1185 | 12388.7402 | 12618.4027
132610 | 0 | 242.131 | TRUE | 1138 | Non-CBSA East North Central | 5A | 5A | Hour2 | 2 | Cold | None | Standard Efficiency | East North Central | East North Central | Midwest | MI, Lansing | None | None | None | Propane, 80% Usage | 68F | No | 0F | None | Double-Loaded Interior | G2600650 | G2600650, G26001802 | None | None | 20 ft^2 | Fiberglass | 10% Leakage, Uninsulated | 2 ft | None | data/cambium/LRMER_MidCase_15_2025start,data/cambium/LRMER_LowRECost_15_2025start,data/cambium/LRMER_95DecarbBy2035_15_2025start,data/cambium/LRMER_LowRECost_25_2025start | kg/MWh,kg/MWh,kg/MWh,kg/MWh | /lib/resources/data/cambium/LRMER_MidCase_15_2025start/RFCMc.csv,/lib/resources/data/cambium/LRMER_LowRECost_15_2025start/RFCMc.csv,/lib/resources/data/cambium/LRMER_95DecarbBy2035_15_2025start/RFCMc.csv,/lib/resources/data/cambium/LRMER_LowRECost_25_2025start/RFCMc.csv | lb/MBtu,lb/MBtu,lb/MBtu,lb/MBtu | 195.9,195.9,195.9,195.9 | 147.3,147.3,147.3,147.3 | 177.8,177.8,177.8,177.8 | LRMER_MidCase_15_2025start,LRMER_LowRECost_15_2025start,LRMER_95DecarbBy2035_15_2025start,LRMER_LowRECost_25_2025start | CO2e,CO2e,CO2e,CO2e | 200.0,200.0,200.0,200.0 | 100-150% | RFCMc | None | Middle | None | Top | 43 | None | 20 to 49 Unit | Multifamily with 5+ units, 1-3 stories | Multi-Family with 5+ Units | 1000-1499 | 0-1499 | Unheated Basement | None | 3 | 3 | <8 | None | Brick | No | Electricity | 75F | Yes | 3F | Night +4h | No Exterior Use | Uninsulated | 50% Usage | Shared Cooling | 100% Conditioned | Central AC | Yes | Heating and Cooling | No | Shared Heating | Ducted Heating | Electricity Shared Heating | None | None | Fan Coil Heating and Cooling, Electricity | No | None | None | None | None | 15000-19999 | <20000 | <20000 | 6 ACH50 | None | Ceiling R-13 | Uninsulated | Uninsulated | Finished, R-19 | None | Brick, 12-in, 3-wythe, R-15 | Summer = 0.7, Winter = 0.85 | MISO | 100% LED | 100% Usage | 100% Usage | CR04 | None | None | None | None | None | None | None | None | None | None | None | Cooling Season, 7 days/wk | 12 | 2 | West | None | 50% | 89% | G26001802 | In metro area, not/partially in principal city | None | None | None | Hour17 | 103 | EF 17.6, 100% Usage | Asphalt Shingles, Medium | Stochastic | 1 | 1 | 2018 | 31 | 12 | 15 | None | MI | Renter | 1 | Low | Occupied | 1990s | 1980-99 | Electric Premium | Electricity | No | Mason Jewett Fld | 42.57 | -84.42 | F30 B30 L30 R30 | Double, Clear, Metal, Air | 67.9925 | 0.20374 |  | 0 | 0 |  | 0 | 0 |  | 10.2575 | 0.030736 |  | 924.9323 | 2.7715 |  | 0 | 0 |  | 0 | 0 |  | 257.3164 | 0.77104 |  | 0 | 3664.5607 | 0 | 0 | 1088.1729 | 26.0833 | 0.078158 |  | 0 | 357.8398 | 1.0723 |  | 16.412 | 0.049178 |  | 745.8659 | 2.235 |  | 0 | 0 | 0 | 21.3942 | 0.064107 |  | 434.0383 | 1.3006 |  | 0 | 0 | 0 | 0 | 0 | 0 | 0 | 0 | 0 | 0 |  | 0 | 0 | 0 |  | 0 | 0 | 0 | 0 |  | 0 | 0 | 0 | 0 | 624.8275 | 8239.6931 | 8239.6931 | 24.6901 |  | 7614.8656 | 7614.8656 | 0 | 0 | 624.8275 | 1388.1795 | 0 | 0 | 171.9433 | 3113.3206 | 0 | 0 | 171.9433 | 2904.5361 | 0 | 0 | 171.9433 | 3252.0618 | 0 | 0 | 171.9433 | 1560.1228 | 3285.2638 | 3076.4794 | 3424.0051
132612 | 0 | 242.131 | TRUE | 1220 | Non-CBSA East North Central | 6A | 6A | Hour22 | 3 | Cold | None | None | East North Central | East North Central | Midwest | In another census Place | Electric, 80% Usage | EnergyStar, 80% Usage | Yes | Electric, 80% Usage | 72F | No | 0F | None | Not Applicable | G2600410 | G2600410, G26000200 | None | None | 20 ft^2 | Fiberglass | 0% Leakage, Uninsulated | 2 ft | None | data/cambium/LRMER_MidCase_15_2025start,data/cambium/LRMER_LowRECost_15_2025start,data/cambium/LRMER_95DecarbBy2035_15_2025start,data/cambium/LRMER_LowRECost_25_2025start | kg/MWh,kg/MWh,kg/MWh,kg/MWh | /lib/resources/data/cambium/LRMER_MidCase_15_2025start/MROEc.csv,/lib/resources/data/cambium/LRMER_LowRECost_15_2025start/MROEc.csv,/lib/resources/data/cambium/LRMER_95DecarbBy2035_15_2025start/MROEc.csv,/lib/resources/data/cambium/LRMER_LowRECost_25_2025start/MROEc.csv | lb/MBtu,lb/MBtu,lb/MBtu,lb/MBtu | 195.9,195.9,195.9,195.9 | 147.3,147.3,147.3,147.3 | 177.8,177.8,177.8,177.8 | LRMER_MidCase_15_2025start,LRMER_LowRECost_15_2025start,LRMER_95DecarbBy2035_15_2025start,LRMER_LowRECost_25_2025start | CO2e,CO2e,CO2e,CO2e | 200.0,200.0,200.0,200.0 | 300-400% | MROEc | Vented Attic | None | None | None | None | None | Single-Family Detached | Single-Family Detached | Single-Family Detached | 1000-1499 | 0-1499 | Heated Basement | None | 2 | 2 | <8 | Vinyl, Light | Brick | No | Electricity | 55F | No | 0F | None | No Exterior Use | Uninsulated | 50% Usage | AC, SEER 13 | 100% Conditioned | Central AC | Yes | None | No | Electric Furnace, 100% AFUE | Ducted Heating | Electricity Electric Furnace | None | None | None | No | None | None | None | None | 80000-99999 | 80000-99999 | 60000-99999 | 15 ACH50 | Uninsulated | Uninsulated | Uninsulated | Uninsulated | Unfinished, Uninsulated | None | Brick, 12-in, 3-wythe, R-7 | Summer = 0.7, Winter = 0.85 | MISO | 100% LED | 100% Usage | 100% Usage | CR04 | None | None | EF 12, National Average | None | None | None | None | None | None | None | None | Cooling Season, 7 days/wk | Left/Right at 15ft | 4 | West | None | 50% | 85% | G26000200 | Not/partially in metro area | None | None | No | Hour20 | 74 | EF 17.6, 100% Usage | Wood Shingles | Stochastic | 1 | 1 | 2018 | 31 | 12 | 15 | None | MI | Owner | 1 | Low | Vacant | 1970s | 1960-79 | Electric Tankless | Electricity | Yes | Delta Co | 45.72 | -87.09 | F15 B15 L15 R15 | Double, Low-E, Non-metal, Air, M-Gain | 0 | 0 |  | 0 | 0 |  | 0 | 0 |  | 99.6442 | 0.27851 |  | 867.7834 | 2.4255 |  | 0 | 0 |  | 319.7405 | 0.8937 |  | 416.7471 | 1.1648 |  | 0 | 17586.3157 | 0 | 0 | 0 | 0 | 0 |  | 0 | 0 | 0 |  | 21.9803 | 0.061437 |  | 0 | 0 |  | 0 | 0 | 0 | 0 | 0 |  | 434.0383 | 1.2132 |  | 0 | 0 | 0 | 0 | 0 | 0 | 0 | 0 | 0 | 0 |  | 0 | 0 | 0 |  | 0 | 0 | 0 | 0 |  | 0 | 0 | 0 | 0 | 0 | 19746.2495 | 19746.2495 | 55.1924 |  | 19746.2495 | 19746.2495 | 0 | 0 | 0 | 3726.1475 | 0 | 0 | 0 | 6282.5932 | 0 | 0 | 0 | 5623.5008 | 0 | 0 | 0 | 7623.6934 | 0 | 0 | 0 | 3726.1475 | 6282.5932 | 5623.5008 | 7623.6934
132627 | 0 | 242.131 | TRUE | 885 | CBSA Detroit-Warren-Dearborn, MI | 5A | 5A | Hour5 | 3 | Cold | None | Standard Efficiency | East North Central | East North Central | Midwest | In another census Place | Gas, 100% Usage | EnergyStar, 100% Usage | Yes | Gas, 100% Usage | 72F | No | 0F | None | Not Applicable | G2601250 | G2601250, G26002908 | None | 290 Rated kWh, 100% Usage | 20 ft^2 | Fiberglass | 10% Leakage, Uninsulated | 2 ft | None | data/cambium/LRMER_MidCase_15_2025start,data/cambium/LRMER_LowRECost_15_2025start,data/cambium/LRMER_95DecarbBy2035_15_2025start,data/cambium/LRMER_LowRECost_25_2025start | kg/MWh,kg/MWh,kg/MWh,kg/MWh | /lib/resources/data/cambium/LRMER_MidCase_15_2025start/RFCMc.csv,/lib/resources/data/cambium/LRMER_LowRECost_15_2025start/RFCMc.csv,/lib/resources/data/cambium/LRMER_95DecarbBy2035_15_2025start/RFCMc.csv,/lib/resources/data/cambium/LRMER_LowRECost_25_2025start/RFCMc.csv | lb/MBtu,lb/MBtu,lb/MBtu,lb/MBtu | 195.9,195.9,195.9,195.9 | 147.3,147.3,147.3,147.3 | 177.8,177.8,177.8,177.8 | LRMER_MidCase_15_2025start,LRMER_LowRECost_15_2025start,LRMER_95DecarbBy2035_15_2025start,LRMER_LowRECost_25_2025start | CO2e,CO2e,CO2e,CO2e | 200.0,200.0,200.0,200.0 | 300-400% | RFCMc | Vented Attic | None | None | None | None | None | Single-Family Detached | Single-Family Detached | Single-Family Detached | 750-999 | 0-1499 | Vented Crawlspace | None | 1 | 1 | <8 | Wood, Medium/Dark | Wood Frame | No | Natural Gas | 72F | No | 0F | None | No Exterior Use | Uninsulated | 100% Usage | None | None | None | Yes | None | No | Fuel Furnace, 80% AFUE | Ducted Heating | Natural Gas Fuel Furnace | None | None | None | No | None | None | None | None | 80000-99999 | 80000-99999 | 60000-99999 | 30 ACH50 | R-38 | Uninsulated | Uninsulated | Uninsulated | Unfinished, Uninsulated | None | Wood Stud, Uninsulated | Summer = 0.7, Winter = 0.85 | MISO | 100% Incandescent | 100% Usage | 100% Usage | CR04 | None | None | None | None | None | None | Electric | None | None | None | None | Cooling Season, 7 days/wk | Left/Right at 15ft | 4 | South | None | 100% | 85% | G26002908 | In metro area, not/partially in principal city | None | None | No | Hour7 | 103 | EF 17.6, 100% Usage | Composition Shingles | Stochastic | 1 | 1 | 2018 | 31 | 12 | 15 | None | MI | Owner | 1 | Medium | Occupied | 1950s | 1940-59 | Natural Gas Standard | Natural Gas | Yes | Oakland Co Intl | 42.67 | -83.42 | F18 B18 L18 R18 | Double, Clear, Non-metal, Air | 67.9925 | 0.26198 |  | 58.0281 | 0.22359 |  | 37.8062 | 0.14567 |  | 0 | 0 |  | 0 | 0 |  | 160.6029 | 0.61882 |  | 0 | 0 |  | 835.8387 | 3.2206 |  | 0 | 0 | 1077.9154 | 1065.0203 | 0 | 144.191 | 0.55558 |  | 0 | 1247.8966 | 4.8083 |  | 21.9803 | 0.084693 |  | 2210.0489 | 8.5156 |  | 0 | 0 | 0 | 36.927 | 0.14228 |  | 434.0383 | 1.6724 |  | 0 | 0 | 0 | 0 | 770.4838 | 0 | 0 | 0 | 32685.3372 | 125.9401 |  | 0 | 6670.8837 | 25.7036 |  | 0 | 0 | 1080.8461 | 4.1646 |  | 0 | 0 | 0 | 0 | 0 | 48606.13 | 48606.13 | 187.2846 |  | 7398.5792 | 7398.5792 | 0 | 41207.5509 | 0 | 1329.5382 | 0 | 9394.504 | 0 | 3002.767 | 0 | 9394.504 | 0 | 2809.4278 | 0 | 9394.504 | 0 | 3142.2793 | 0 | 9394.504 | 0 | 10724.0422 | 12397.271 | 12203.9317 | 12536.7833
132643 | 0 | 242.131 | TRUE | 617 | CBSA Detroit-Warren-Dearborn, MI | 5A | 5A | Hour8 | 4 | Cold | None | Standard Efficiency | East North Central | East North Central | Midwest | MI, Detroit | None | None | None | Gas, 120% Usage | 72F | Yes | 2F | Day Setup -4h | Double-Loaded Interior | G2601630 | G2601630, G26003208 | None | 318 Rated kWh, 120% Usage | 20 ft^2 | Fiberglass | 10% Leakage, Uninsulated | 2 ft | None | data/cambium/LRMER_MidCase_15_2025start,data/cambium/LRMER_LowRECost_15_2025start,data/cambium/LRMER_95DecarbBy2035_15_2025start,data/cambium/LRMER_LowRECost_25_2025start | kg/MWh,kg/MWh,kg/MWh,kg/MWh | /lib/resources/data/cambium/LRMER_MidCase_15_2025start/RFCMc.csv,/lib/resources/data/cambium/LRMER_LowRECost_15_2025start/RFCMc.csv,/lib/resources/data/cambium/LRMER_95DecarbBy2035_15_2025start/RFCMc.csv,/lib/resources/data/cambium/LRMER_LowRECost_25_2025start/RFCMc.csv | lb/MBtu,lb/MBtu,lb/MBtu,lb/MBtu | 195.9,195.9,195.9,195.9 | 147.3,147.3,147.3,147.3 | 177.8,177.8,177.8,177.8 | LRMER_MidCase_15_2025start,LRMER_LowRECost_15_2025start,LRMER_95DecarbBy2035_15_2025start,LRMER_LowRECost_25_2025start | CO2e,CO2e,CO2e,CO2e | 200.0,200.0,200.0,200.0 | 0-100% | RFCMc | None | Not Applicable | None | Middle | 4 | None | 3 or 4 Unit | Multifamily with 2-4 Units | Multi-Family with 2 - 4 Units | 500-749 | 0-1499 | Vented Crawlspace | None | 4 | 4+ | <8 | Brick, Medium/Dark | Wood Frame | No | Natural Gas | 70F | No | 0F | None | No Exterior Use | Uninsulated | 200% Usage | AC, SEER 10 | 100% Conditioned | Central AC | Yes | None | No | Fuel Furnace, 80% AFUE | Ducted Heating | Natural Gas Fuel Furnace | None | None | None | No | None | None | None | None | <10000 | <20000 | <20000 | 40 ACH50 | None | Uninsulated | Uninsulated | Uninsulated | Finished, R-19 | None | Wood Stud, Uninsulated | Summer = 0.7, Winter = 0.85 | MISO | 100% CFL | 100% Usage | 100% Usage | CR04 | None | None | EF 12, National Average | None | None | None | None | None | None | None | None | Cooling Season, 7 days/wk | 27 | 3 | Northwest | None | 200% | 96% | G26003208 | In metro area, principal city | None | None | None | Hour17 | 103 | EF 10.5, 100% Usage | Composition Shingles | Stochastic | 1 | 1 | 2018 | 31 | 12 | 15 | None | MI | Renter | 1 | High | Occupied | 1940s | 1940-59 | Natural Gas Standard | Natural Gas | No | Detroit Metropolita | 42.22 | -83.35 | F9 B9 L9 R9 | Double, Clear, Non-metal, Air | 67.9925 | 0.37578 |  | 0 | 0 |  | 0 | 0 |  | 316.5168 | 1.7493 |  | 2318.1922 | 12.8121 |  | 135.1058 | 0.74669 |  | 319.7405 | 1.7671 |  | 409.7134 | 2.2644 |  | 0 | 0 | 0 | 0 | 0 | 32.824 | 0.18141 |  | 0 | 325.602 | 1.7995 |  | 21.9803 | 0.12148 |  | 3190.9578 | 17.6356 |  | 0 | 0 | 0 | 35.4616 | 0.19599 |  | 727.1093 | 4.0185 |  | 0 | 0 | 0 | 0 | 0 | 0 | 0 | 0 | 16192.1766 | 89.49 |  | 0 | 7709.8206 | 42.6102 |  | 0 | 0 | 1040.6954 | 5.7517 |  | 0 | 0 | 0 | 0 | 0 | 32843.8887 | 32843.8887 | 181.5197 |  | 7901.196 | 7901.196 | 0 | 24942.6926 | 0 | 1438.8807 | 0 | 5686.4104 | 0 | 3207.5617 | 0 | 5686.4104 | 0 | 3044.8667 | 0 | 5686.4104 | 0 | 3337.3812 | 0 | 5686.4104 | 0 | 7125.2911 | 8893.9721 | 8731.2771 | 9023.7916
132644 | 0 | 242.131 | TRUE | 1220 | Non-CBSA East North Central | 6A | 6A | Hour20 | 2 | Cold | None | Standard Efficiency | East North Central | East North Central | Midwest | Not in a census Place | Electric, 100% Usage | Standard, 100% Usage | Yes | Electric, 100% Usage | 72F | Yes | 2F | Day Setup +1h | Not Applicable | G2601330 | G2601330, G26001100 | None | 318 Rated kWh, 100% Usage | 20 ft^2 | Fiberglass | 0% Leakage, Uninsulated | 2 ft | None | data/cambium/LRMER_MidCase_15_2025start,data/cambium/LRMER_LowRECost_15_2025start,data/cambium/LRMER_95DecarbBy2035_15_2025start,data/cambium/LRMER_LowRECost_25_2025start | kg/MWh,kg/MWh,kg/MWh,kg/MWh | /lib/resources/data/cambium/LRMER_MidCase_15_2025start/RFCMc.csv,/lib/resources/data/cambium/LRMER_LowRECost_15_2025start/RFCMc.csv,/lib/resources/data/cambium/LRMER_95DecarbBy2035_15_2025start/RFCMc.csv,/lib/resources/data/cambium/LRMER_LowRECost_25_2025start/RFCMc.csv | lb/MBtu,lb/MBtu,lb/MBtu,lb/MBtu | 195.9,195.9,195.9,195.9 | 147.3,147.3,147.3,147.3 | 177.8,177.8,177.8,177.8 | LRMER_MidCase_15_2025start,LRMER_LowRECost_15_2025start,LRMER_95DecarbBy2035_15_2025start,LRMER_LowRECost_25_2025start | CO2e,CO2e,CO2e,CO2e | 200.0,200.0,200.0,200.0 | 200-300% | RFCMc | Vented Attic | None | None | None | None | None | Single-Family Detached | Single-Family Detached | Single-Family Detached | 1000-1499 | 0-1499 | Heated Basement | None | 1 | 1 | <8 | Vinyl, Light | Brick | No | Propane | 68F | Yes | 3F | Night -4h | No Exterior Use | Uninsulated | 100% Usage | AC, SEER 10 | 100% Conditioned | Central AC | Yes | None | No | Fuel Wall/Floor Furnace, 60% AFUE | Non-Ducted Heating | Propane Fuel Wall/Floor Furnace | None | None | None | No | None | None | None | None | 30000-34999 | 20000-39999 | 20000-39999 | 20 ACH50 | R-38 | Uninsulated | Uninsulated | Uninsulated | Unfinished, Uninsulated | None | Brick, 12-in, 3-wythe, R-15 | Summer = 0.7, Winter = 0.85 | MISO | 100% Incandescent | 100% Usage | 100% Usage | CR04 | None | EF 10.5 | EF 12, National Average | None | None | None | None | None | None | None | None | Cooling Season, 7 days/wk | Left/Right at 15ft | 1 | North | None | 100% | 85% | G26001100 | Not/partially in metro area | None | None | No | Hour17 | 103 | EF 17.6, 100% Usage | Composition Shingles | Stochastic | 1 | 1 | 2018 | 31 | 12 | 15 | None | MI | Owner | 1 | Medium | Occupied | 1990s | 1980-99 | Propane Standard | Propane | Yes | Roben Hood | 43.72 | -85.5 | F9 B9 L9 R9 | Triple, Low-E, Non-metal, Air, L-Gain | 40.7369 | 0.11386 |  | 525.7695 | 1.4696 |  | 19.6358 | 0.054884 |  | 298.0533 | 0.83308 |  | 1506.3853 | 4.2105 |  | 60.3726 | 0.16875 |  | 319.7405 | 0.8937 |  | 0 | 0 |  | 0 | 0 | 0 | 0 | 0 | 160.896 | 0.44972 |  | 0 | 1535.3993 | 4.2916 |  | 16.412 | 0.045873 |  | 1538.33 | 4.2998 |  | 0 | 0 | 0 | 339.6694 | 0.9494 |  | 1160.8545 | 3.2447 |  | 0 | 0 | 0 | 0 | 0 | 0 | 0 | 0 | 0 | 0 |  | 0 | 0 | 0 |  | 0 | 0 | 0 | 0 |  | 0 | 0 | 27699.6122 | 3097.1751 | 0 | 38319.6285 | 38319.6285 | 107.1065 |  | 7522.8413 | 7522.8413 | 0 | 0 | 30796.7872 | 1359.5379 | 0 | 0 | 8474.8418 | 3044.4058 | 0 | 0 | 8474.8418 | 2891.6931 | 0 | 0 | 8474.8418 | 3154.7349 | 0 | 0 | 8474.8418 | 9834.3797 | 11519.2477 | 11366.5349 | 11629.5768
132665 | 0 | 242.131 | TRUE | 617 | Non-CBSA East North Central | 6A | 6A | Hour17 | 1 | Cold | None | None | East North Central | East North Central | Midwest | Not in a census Place | Gas, 100% Usage | Standard, 100% Usage | Yes | Gas, 100% Usage | 76F | No | 0F | None | Double-Loaded Interior | G2601010 | G2601010, G26000500 | None | None | 20 ft^2 | Fiberglass | 10% Leakage, R-4 | 2 ft | None | data/cambium/LRMER_MidCase_15_2025start,data/cambium/LRMER_LowRECost_15_2025start,data/cambium/LRMER_95DecarbBy2035_15_2025start,data/cambium/LRMER_LowRECost_25_2025start | kg/MWh,kg/MWh,kg/MWh,kg/MWh | /lib/resources/data/cambium/LRMER_MidCase_15_2025start/RFCMc.csv,/lib/resources/data/cambium/LRMER_LowRECost_15_2025start/RFCMc.csv,/lib/resources/data/cambium/LRMER_95DecarbBy2035_15_2025start/RFCMc.csv,/lib/resources/data/cambium/LRMER_LowRECost_25_2025start/RFCMc.csv | lb/MBtu,lb/MBtu,lb/MBtu,lb/MBtu | 195.9,195.9,195.9,195.9 | 147.3,147.3,147.3,147.3 | 177.8,177.8,177.8,177.8 | LRMER_MidCase_15_2025start,LRMER_LowRECost_15_2025start,LRMER_95DecarbBy2035_15_2025start,LRMER_LowRECost_25_2025start | CO2e,CO2e,CO2e,CO2e | 200.0,200.0,200.0,200.0 | 100-150% | RFCMc | None | Right | None | Top | 18 | None | 10 to 19 Unit | Multifamily with 5+ units, 1-3 stories | Multi-Family with 5+ Units | 500-749 | 0-1499 | Slab | None | 2 | 2 | <8 | None | Brick | No | Natural Gas | 60F | No | 0F | None | No Exterior Use | Uninsulated | 100% Usage | AC, SEER 13 | 100% Conditioned | Central AC | Yes | None | No | Fuel Furnace, 80% AFUE | Ducted Heating | Natural Gas Fuel Furnace | None | None | None | No | None | None | None | None | 15000-19999 | <20000 | <20000 | 40 ACH50 | None | None | None | None | Finished, R-30 | Uninsulated | Brick, 12-in, 3-wythe, R-7 | Summer = 0.7, Winter = 0.85 | MISO | 100% CFL | 100% Usage | 100% Usage | CR04 | None | None | None | None | None | None | None | None | None | None | None | Cooling Season, 7 days/wk | 12 | 1 | North | None | 100% | 89% | G26000500 | Not/partially in metro area | None | None | None | Hour11 | 103 | EF 17.6, 100% Usage | Asphalt Shingles, Medium | Stochastic | 1 | 1 | 2018 | 31 | 12 | 15 | None | MI | Renter | 1 | Medium | Occupied | 1970s | 1960-79 | Natural Gas Standard | Natural Gas | No | Manistee Co Blacker | 44.27 | -86.23 | F30 B30 L30 R30 | Double, Clear, Non-metal, Air | 0 | 0 |  | 49.2359 | 0.27211 |  | 20.808 | 0.115 |  | 115.1769 | 0.63655 |  | 757.0026 | 4.1838 |  | 0 | 0 |  | 0 | 0 |  | 330.5842 | 1.8271 |  | 0 | 0 | 0 | 0 | 0 | 32.824 | 0.18141 |  | 0 | 325.602 | 1.7995 |  | 16.412 | 0.090705 |  | 1151.4762 | 6.3639 |  | 0 | 0 | 0 | 23.7388 | 0.1312 |  | 434.0383 | 2.3988 |  | 0 | 0 | 0 | 0 | 655.8931 | 0 | 0 | 0 | 13074.7796 | 72.2609 |  | 0 | 3310.5308 | 18.2965 |  | 0 | 0 | 694.8715 | 3.8404 |  | 0 | 0 | 0 | 0 | 0 | 20992.3877 | 20992.3877 | 116.0195 |  | 3256.6057 | 3256.6057 | 0 | 17735.7819 | 0 | 589.8991 | 0 | 4043.4204 | 0 | 1317.875 | 0 | 4043.4204 | 0 | 1245.9756 | 0 | 4043.4204 | 0 | 1376.2609 | 0 | 4043.4204 | 0 | 4633.3195 | 5361.2953 | 5289.396 | 5419.6813
132669 | 0 | 242.131 | TRUE | 1690 | CBSA Detroit-Warren-Dearborn, MI | 5A | 5A | Hour22 | 3 | Cold | None | Standard Efficiency | East North Central | East North Central | Midwest | MI, Taylor | Electric, 100% Usage | EnergyStar, 100% Usage | Yes | Electric, 100% Usage | 72F | No | 0F | None | Not Applicable | G2601630 | G2601630, G26003205 | None | None | 20 ft^2 | Fiberglass | 30% Leakage, R-4 | 2 ft | None | data/cambium/LRMER_MidCase_15_2025start,data/cambium/LRMER_LowRECost_15_2025start,data/cambium/LRMER_95DecarbBy2035_15_2025start,data/cambium/LRMER_LowRECost_25_2025start | kg/MWh,kg/MWh,kg/MWh,kg/MWh | /lib/resources/data/cambium/LRMER_MidCase_15_2025start/RFCMc.csv,/lib/resources/data/cambium/LRMER_LowRECost_15_2025start/RFCMc.csv,/lib/resources/data/cambium/LRMER_95DecarbBy2035_15_2025start/RFCMc.csv,/lib/resources/data/cambium/LRMER_LowRECost_25_2025start/RFCMc.csv | lb/MBtu,lb/MBtu,lb/MBtu,lb/MBtu | 195.9,195.9,195.9,195.9 | 147.3,147.3,147.3,147.3 | 177.8,177.8,177.8,177.8 | LRMER_MidCase_15_2025start,LRMER_LowRECost_15_2025start,LRMER_95DecarbBy2035_15_2025start,LRMER_LowRECost_25_2025start | CO2e,CO2e,CO2e,CO2e | 200.0,200.0,200.0,200.0 | 300-400% | RFCMc | Vented Attic | None | None | None | None | None | Single-Family Detached | Single-Family Detached | Single-Family Detached | 1500-1999 | 1500-2499 | Slab | 2 Car | 1 | 1 | <8 | Vinyl, Light | Brick | No | Natural Gas | 68F | Yes | 3F | Night -5h | No Exterior Use | Uninsulated | 100% Usage | AC, SEER 8 | 100% Conditioned | Central AC | Yes | None | No | Fuel Furnace, 92.5% AFUE | Ducted Heating | Natural Gas Fuel Furnace | None | None | None | No | None | None | None | None | 50000-59999 | 40000-59999 | 40000-59999 | 10 ACH50 | R-19 | None | None | None | Unfinished, Uninsulated | 2ft R10 Under, Horizontal | Brick, 12-in, 3-wythe, R-11 | Summer = 0.7, Winter = 0.85 | MISO | 100% CFL | 100% Usage | 100% Usage | CR04 | None | None | None | None | None | None | None | None | None | None | None | Cooling Season, 7 days/wk | Left/Right at 15ft | 2 | West | None | 100% | 85% | G26003205 | In metro area, not/partially in principal city | None | None | No | Hour8 | 103 | EF 17.6, 100% Usage | Composition Shingles | Stochastic | 1 | 1 | 2018 | 31 | 12 | 15 | None | MI | Owner | 1 | Medium | Occupied | 1980s | 1980-99 | Natural Gas Standard | Natural Gas | Yes | Detroit Metropolita | 42.22 | -83.35 | F9 B9 L9 R9 | Double, Clear, Metal, Air | 67.9925 | 0.13719 |  | 400.042 | 0.80719 |  | 23.4457 | 0.047308 |  | 482.9811 | 0.97454 |  | 3758.0503 | 7.5828 |  | 0 | 0 |  | 0 | 0 |  | 351.9784 | 0.7102 |  | 0 | 0 | 0 | 0 | 0 | 46.0122 | 0.092841 |  | 24.911 | 620.1384 | 1.2513 |  | 21.9803 | 0.044351 |  | 1910.5303 | 3.855 |  | 0 | 0 | 0 | 405.6104 | 0.81842 |  | 434.0383 | 0.87578 |  | 0 | 0 | 0 | 0 | 0 | 0 | 0 | 0 | 21613.6983 | 43.6111 |  | 0 | 4085.9969 | 8.2445 |  | 0 | 0 | 0 | 0 |  | 0 | 0 | 0 | 0 | 0 | 34247.406 | 34247.406 | 69.1028 |  | 8547.7108 | 8547.7108 | 0 | 25699.6952 | 0 | 1559.4791 | 0 | 5858.9796 | 0 | 3442.0099 | 0 | 5858.9796 | 0 | 3322.1268 | 0 | 5858.9796 | 0 | 3539.7351 | 0 | 5858.9796 | 0 | 7418.4588 | 9300.9896 | 9181.1065 | 9398.7147
132718 | 0 | 242.131 | TRUE | 1220 | Non-CBSA East North Central | 6A | 6A | Hour16 | 3 | Cold | None | Standard Efficiency | East North Central | East North Central | Midwest | In another census Place | Electric, 80% Usage | EnergyStar, 80% Usage | Yes | Electric, 80% Usage | 68F | No | 0F | None | Not Applicable | G2600310 | G2600310, G26000300 | None | 290 Rated kWh, 80% Usage | 20 ft^2 | Fiberglass | 0% Leakage, Uninsulated | 2 ft | None | data/cambium/LRMER_MidCase_15_2025start,data/cambium/LRMER_LowRECost_15_2025start,data/cambium/LRMER_95DecarbBy2035_15_2025start,data/cambium/LRMER_LowRECost_25_2025start | kg/MWh,kg/MWh,kg/MWh,kg/MWh | /lib/resources/data/cambium/LRMER_MidCase_15_2025start/RFCMc.csv,/lib/resources/data/cambium/LRMER_LowRECost_15_2025start/RFCMc.csv,/lib/resources/data/cambium/LRMER_95DecarbBy2035_15_2025start/RFCMc.csv,/lib/resources/data/cambium/LRMER_LowRECost_25_2025start/RFCMc.csv | lb/MBtu,lb/MBtu,lb/MBtu,lb/MBtu | 195.9,195.9,195.9,195.9 | 147.3,147.3,147.3,147.3 | 177.8,177.8,177.8,177.8 | LRMER_MidCase_15_2025start,LRMER_LowRECost_15_2025start,LRMER_95DecarbBy2035_15_2025start,LRMER_LowRECost_25_2025start | CO2e,CO2e,CO2e,CO2e | 200.0,200.0,200.0,200.0 | 200-300% | RFCMc | Vented Attic | None | None | None | None | None | Single-Family Detached | Single-Family Detached | Single-Family Detached | 1000-1499 | 0-1499 | Heated Basement | 1 Car | 1 | 1 | <8 | None | Brick | No | Other Fuel | 70F | No | 0F | None | No Exterior Use | Uninsulated | 50% Usage | Room AC, EER 9.8 | 60% Conditioned | Room AC | Yes | None | No | Other | Ducted Heating | None | None | None | None | No | None | None | None | None | 45000-49999 | 40000-59999 | 40000-59999 | 30 ACH50 | R-19 | Uninsulated | Uninsulated | Uninsulated | Unfinished, Uninsulated | None | Brick, 12-in, 3-wythe, Uninsulated | Summer = 0.7, Winter = 0.85 | MISO | 100% CFL | 100% Usage | 100% Usage | CR04 | None | EF 17.6 | None | Gas Fireplace | None | None | None | None | None | None | None | Cooling Season, 7 days/wk | Left/Right at 15ft | 2 | West | None | 50% | 85% | G26000300 | Not/partially in metro area | None | None | No | Hour18 | 103 | EF 19.9, 100% Usage | Composition Shingles | Stochastic | 1 | 1 | 2018 | 31 | 12 | 15 | None | MI | Renter | 1 | Low | Occupied | 1960s | 1960-79 | Natural Gas Standard | Natural Gas | Yes | Pellston Rgnl Arpt | 45.57 | -84.8 | F12 B12 L12 R12 | Double, Clear, Non-metal, Air | 40.7369 | 0.11386 |  | 320.0336 | 0.89452 |  | 18.7565 | 0.052426 |  | 0 | 0 |  | 1192.7993 | 3.334 |  | 72.9747 | 0.20397 |  | 0 | 0 |  | 0 | 0 |  | 0 | 0 | 0 | 0 | 0 | 40.1507 | 0.11222 |  | 24.911 | 491.1871 | 1.3729 |  | 21.9803 | 0.061437 |  | 895.3321 | 2.5025 |  | 0 | 0 | 0 | 324.4297 | 0.90681 |  | 834.0803 | 2.3313 |  | 0 | 0 | 0 | 0 | 0 | 1460.9593 | 0 | 0 | 0 | 0 |  | 0 | 3586.0176 | 10.0232 |  | 0 | 0 | 0 | 0 |  | 0 | 0 | 0 | 0 | 0 | 9324.0561 | 9324.0561 | 26.0615 |  | 4277.3723 | 4277.3723 | 0 | 5046.6838 | 0 | 775.3708 | 0 | 1150.5715 | 0 | 1723.7889 | 0 | 1150.5715 | 0 | 1648.7974 | 0 | 1150.5715 | 0 | 1787.3907 | 0 | 1150.5715 | 0 | 1925.9423 | 2874.3604 | 2799.3689 | 2937.9622
132727 | 0 | 242.131 | TRUE | 853 | CBSA Detroit-Warren-Dearborn, MI | 5A | 5A | Hour15 | 2 | Cold | None | Standard Efficiency | East North Central | East North Central | Midwest | MI, Detroit | None | None | None | Electric, 80% Usage | 76F | Yes | 2F | Night Setup | Double-Loaded Interior | G2601630 | G2601630, G26003208 | None | 318 Rated kWh, 80% Usage | 20 ft^2 | Fiberglass | None | 2 ft | None | data/cambium/LRMER_MidCase_15_2025start,data/cambium/LRMER_LowRECost_15_2025start,data/cambium/LRMER_95DecarbBy2035_15_2025start,data/cambium/LRMER_LowRECost_25_2025start | kg/MWh,kg/MWh,kg/MWh,kg/MWh | /lib/resources/data/cambium/LRMER_MidCase_15_2025start/RFCMc.csv,/lib/resources/data/cambium/LRMER_LowRECost_15_2025start/RFCMc.csv,/lib/resources/data/cambium/LRMER_95DecarbBy2035_15_2025start/RFCMc.csv,/lib/resources/data/cambium/LRMER_LowRECost_25_2025start/RFCMc.csv | lb/MBtu,lb/MBtu,lb/MBtu,lb/MBtu | 195.9,195.9,195.9,195.9 | 147.3,147.3,147.3,147.3 | 177.8,177.8,177.8,177.8 | LRMER_MidCase_15_2025start,LRMER_LowRECost_15_2025start,LRMER_95DecarbBy2035_15_2025start,LRMER_LowRECost_25_2025start | CO2e,CO2e,CO2e,CO2e | 200.0,200.0,200.0,200.0 | 0-100% | RFCMc | None | Right | None | Bottom | 5 | None | 5 to 9 Unit | Multifamily with 5+ units, 1-3 stories | Multi-Family with 5+ Units | 750-999 | 0-1499 | Vented Crawlspace | None | 3 | 3 | <8 | Vinyl, Light | Brick | No | Electricity | 80F | No | 0F | None | No Exterior Use | Uninsulated | 50% Usage | Room AC, EER 9.8 | 40% Conditioned | Room AC | No | Heating Only | No | Shared Heating | Non-Ducted Heating | Electricity Shared Heating | None | None | Boiler Baseboards Heating Only, Electricity | No | None | None | None | None | <10000 | <20000 | <20000 | 25 ACH50 | None | Uninsulated | Uninsulated | Uninsulated | Finished, R-30 | None | Brick, 12-in, 3-wythe, Uninsulated | Summer = 0.7, Winter = 0.85 | MISO | 100% CFL | 100% Usage | 100% Usage | CR04 | None | None | None | None | None | None | None | None | None | None | None | Cooling Season, 7 days/wk | 7 | 2 | North | None | 50% | 89% | G26003208 | In metro area, principal city | None | None | None | Hour19 | 103 | EF 15.9, 100% Usage | Asphalt Shingles, Medium | Stochastic | 1 | 1 | 2018 | 31 | 12 | 15 | None | MI | Renter | 1 | Low | Occupied | 1950s | 1940-59 | Electric Standard | Electricity | No | Detroit Metropolita | 42.22 | -83.35 | F18 B18 L18 R18 | Double, Low-E, Non-metal, Air, M-Gain | 67.9925 | 0.27181 |  | 0 | 0 |  | 0 | 0 |  | 0 | 0 |  | 281.3482 | 1.1247 |  | 71.2163 | 0.2847 |  | 0 | 0 |  | 230.0608 | 0.9197 |  | 0 | 18225.2106 | 0 | 0 | 1226.2094 | 35.7547 | 0.14293 |  | 0 | 390.3707 | 1.5606 |  | 16.412 | 0.065609 |  | 697.5091 | 2.7884 |  | 0 | 0 | 0 | 311.5345 | 1.2454 |  | 480.0504 | 1.9191 |  | 0 | 0 | 0 | 0 | 0 | 0 | 0 | 0 | 0 | 0 |  | 0 | 0 | 0 |  | 0 | 0 | 0 | 0 |  | 0 | 0 | 0 | 0 | 0 | 22033.6692 | 22033.6692 | 88.083 |  | 22033.6692 | 22033.6692 | 0 | 0 | 0 | 3979.1518 | 0 | 0 | 0 | 9054.9289 | 0 | 0 | 0 | 8298.6665 | 0 | 0 | 0 | 9496.839 | 0 | 0 | 0 | 3979.1518 | 9054.9289 | 8298.6665 | 9496.839
132744 | 0 | 242.131 | TRUE | 1690 | Non-CBSA East North Central | 5A | 5A | Hour9 | 3 | Cold | None | Standard Efficiency | East North Central | East North Central | Midwest | In another census Place | Electric, 100% Usage | Standard, 100% Usage | Yes | Electric, 100% Usage | 70F | No | 0F | None | Not Applicable | G2600650 | G2600650, G26001801 | None | None | 20 ft^2 | Fiberglass | 20% Leakage, Uninsulated | 2 ft | None | data/cambium/LRMER_MidCase_15_2025start,data/cambium/LRMER_LowRECost_15_2025start,data/cambium/LRMER_95DecarbBy2035_15_2025start,data/cambium/LRMER_LowRECost_25_2025start | kg/MWh,kg/MWh,kg/MWh,kg/MWh | /lib/resources/data/cambium/LRMER_MidCase_15_2025start/RFCMc.csv,/lib/resources/data/cambium/LRMER_LowRECost_15_2025start/RFCMc.csv,/lib/resources/data/cambium/LRMER_95DecarbBy2035_15_2025start/RFCMc.csv,/lib/resources/data/cambium/LRMER_LowRECost_25_2025start/RFCMc.csv | lb/MBtu,lb/MBtu,lb/MBtu,lb/MBtu | 195.9,195.9,195.9,195.9 | 147.3,147.3,147.3,147.3 | 177.8,177.8,177.8,177.8 | LRMER_MidCase_15_2025start,LRMER_LowRECost_15_2025start,LRMER_95DecarbBy2035_15_2025start,LRMER_LowRECost_25_2025start | CO2e,CO2e,CO2e,CO2e | 200.0,200.0,200.0,200.0 | 400%+ | RFCMc | Vented Attic | None | None | None | None | None | Single-Family Detached | Single-Family Detached | Single-Family Detached | 1500-1999 | 1500-2499 | Vented Crawlspace | 1 Car | 2 | 2 | <8 | Brick, Medium/Dark | Wood Frame | No | Natural Gas | 72F | No | 0F | None | No Exterior Use | Uninsulated | 100% Usage | AC, SEER 10 | 100% Conditioned | Central AC | Yes | None | No | Fuel Furnace, 92.5% AFUE | Ducted Heating | Natural Gas Fuel Furnace | None | None | None | No | None | None | None | None | 180000-199999 | 140000+ | 150000+ | 20 ACH50 | R-13 | Uninsulated | Uninsulated | Uninsulated | Unfinished, Uninsulated | None | Wood Stud, Uninsulated | Summer = 0.7, Winter = 0.85 | MISO | 100% CFL | 100% Usage | 100% Usage | CR04 | None | None | None | None | None | None | None | None | None | None | Typical Efficiency | Cooling Season, 7 days/wk | Left/Right at 15ft | 4 | East | None | 100% | 85% | G26001801 | In metro area, not/partially in principal city | None | None | No | Hour14 | 103 | EF 15.9, 100% Usage | Composition Shingles | Stochastic | 1 | 1 | 2018 | 31 | 12 | 15 | None | MI | Owner | 1 | Medium | Occupied | 1950s | 1940-59 | Natural Gas Standard | Natural Gas | Yes | Mason Jewett Fld | 42.57 | -84.42 | F9 B9 L9 R9 | Single, Clear, Non-metal | 67.9925 | 0.13719 |  | 1237.053 | 2.4961 |  | 46.3052 | 0.093432 |  | 471.8444 | 0.95206 |  | 4556.669 | 9.1942 |  | 0 | 0 |  | 0 | 0 |  | 1175.8011 | 2.3725 |  | 0 | 0 | 0 | 0 | 0 | 46.0122 | 0.092841 |  | 24.911 | 620.1384 | 1.2513 |  | 21.9803 | 0.044351 |  | 2415.4918 | 4.8739 |  | 0 | 0 | 0 | 537.1993 | 1.0839 |  | 480.0504 | 0.96862 |  | 464.2246 | 0 | 0 | 0 | 0 | 0 | 0 | 0 | 53127.0444 | 107.1972 |  | 0 | 6830.9005 | 13.7831 |  | 0 | 0 | 0 | 0 |  | 0 | 0 | 0 | 0 | 0 | 72124.2042 | 72124.2042 | 145.5287 |  | 12165.9663 | 12165.9663 | 0 | 59957.9449 | 0 | 2224.3049 | 0 | 13669.1843 | 0 | 4919.6715 | 0 | 13669.1843 | 0 | 4698.5375 | 0 | 13669.1843 | 0 | 5131.9318 | 0 | 13669.1843 | 0 | 15893.4893 | 18588.8558 | 18367.7218 | 18801.1162
132812 | 0 | 242.131 | TRUE | 1690 | Non-CBSA East North Central | 6A | 6A | Hour2 | 2 | Cold | None | Standard Efficiency | East North Central | East North Central | Midwest | Not in a census Place | Gas, 120% Usage | EnergyStar, 120% Usage | Yes | Gas, 120% Usage | 76F | No | 0F | None | Not Applicable | G2600070 | G2600070, G26000300 | None | 290 Rated kWh, 120% Usage | 20 ft^2 | Fiberglass | 10% Leakage, R-4 | 2 ft | None | data/cambium/LRMER_MidCase_15_2025start,data/cambium/LRMER_LowRECost_15_2025start,data/cambium/LRMER_95DecarbBy2035_15_2025start,data/cambium/LRMER_LowRECost_25_2025start | kg/MWh,kg/MWh,kg/MWh,kg/MWh | /lib/resources/data/cambium/LRMER_MidCase_15_2025start/RFCMc.csv,/lib/resources/data/cambium/LRMER_LowRECost_15_2025start/RFCMc.csv,/lib/resources/data/cambium/LRMER_95DecarbBy2035_15_2025start/RFCMc.csv,/lib/resources/data/cambium/LRMER_LowRECost_25_2025start/RFCMc.csv | lb/MBtu,lb/MBtu,lb/MBtu,lb/MBtu | 195.9,195.9,195.9,195.9 | 147.3,147.3,147.3,147.3 | 177.8,177.8,177.8,177.8 | LRMER_MidCase_15_2025start,LRMER_LowRECost_15_2025start,LRMER_95DecarbBy2035_15_2025start,LRMER_LowRECost_25_2025start | CO2e,CO2e,CO2e,CO2e | 200.0,200.0,200.0,200.0 | 100-150% | RFCMc | Vented Attic | None | None | None | None | None | Single-Family Detached | Single-Family Detached | Single-Family Detached | 1500-1999 | 1500-2499 | Ambient | None | 2 | 2 | <8 | None | Brick | No | Natural Gas | 68F | Yes | 3F | Day and Night -5h | No Exterior Use | Uninsulated | 200% Usage | AC, SEER 13 | 100% Conditioned | Central AC | Yes | None | No | Fuel Furnace, 80% AFUE | Ducted Heating | Natural Gas Fuel Furnace | None | None | None | No | None | None | None | None | 15000-19999 | <20000 | <20000 | 7 ACH50 | R-30 | Uninsulated | None | None | Unfinished, Uninsulated | None | Brick, 12-in, 3-wythe, R-15 | Summer = 0.7, Winter = 0.85 | MISO | 100% CFL | 100% Usage | 100% Usage | CR04 | None | None | EF 12, National Average | None | None | None | None | None | None | None | Typical Efficiency | Cooling Season, 7 days/wk | Left/Right at 15ft | 1 | South | None | 200% | 85% | G26000300 | Not/partially in metro area | None | None | No | Hour10 | 103 | EF 15.9, 100% Usage | Composition Shingles | Stochastic | 1 | 1 | 2018 | 31 | 12 | 15 | None | MI | Renter | 1 | High | Occupied | 1990s | 1980-99 | Natural Gas Standard | Natural Gas | Yes | Alpena Phelps Colli | 45.07 | -83.58 | F15 B15 L15 R15 | Triple, Low-E, Non-metal, Air, L-Gain | 40.7369 | 0.082197 |  | 29.6002 | 0.059726 |  | 19.3427 | 0.039029 |  | 73.2678 | 0.14784 |  | 712.7488 | 1.4382 |  | 67.6994 | 0.1366 |  | 319.7405 | 0.64516 |  | 703.6636 | 1.4198 |  | 0 | 0 | 0 | 0 | 0 | 46.0122 | 0.092841 |  | 0 | 620.1384 | 1.2513 |  | 16.412 | 0.033115 |  | 3316.3922 | 6.6917 |  | 0 | 0 | 0 | 27.8418 | 0.056178 |  | 480.0504 | 0.96862 |  | 295.4156 | 0 | 0 | 0 | 393.0083 | 0 | 0 | 0 | 27770.5354 | 56.034 |  | 0 | 4362.0698 | 8.8016 |  | 0 | 0 | 815.6168 | 1.6457 |  | 0 | 0 | 0 | 0 | 0 | 40109.9997 | 40109.9997 | 80.932 |  | 6769.0625 | 6769.0625 | 0 | 33340.9372 | 0 | 1216.2367 | 0 | 7601.0569 | 0 | 2738.6361 | 0 | 7601.0569 | 0 | 2575.0121 | 0 | 7601.0569 | 0 | 2854.6623 | 0 | 7601.0569 | 0 | 8817.2936 | 10339.693 | 10176.069 | 10455.7192
132848 | 0 | 242.131 | TRUE | 2176 | Non-CBSA East North Central | 6A | 6A | Hour2 | 3 | Cold | None | Standard Efficiency, No usage | East North Central | East North Central | Midwest | Not in a census Place | Electric, 120% Usage | Standard, 120% Usage | Yes | Propane, 120% Usage | 72F | No | 0F | None | Not Applicable | G2600290 | G2600290, G26000400 | None | None | 20 ft^2 | Fiberglass | 30% Leakage, R-4 | 2 ft | None | data/cambium/LRMER_MidCase_15_2025start,data/cambium/LRMER_LowRECost_15_2025start,data/cambium/LRMER_95DecarbBy2035_15_2025start,data/cambium/LRMER_LowRECost_25_2025start | kg/MWh,kg/MWh,kg/MWh,kg/MWh | /lib/resources/data/cambium/LRMER_MidCase_15_2025start/RFCMc.csv,/lib/resources/data/cambium/LRMER_LowRECost_15_2025start/RFCMc.csv,/lib/resources/data/cambium/LRMER_95DecarbBy2035_15_2025start/RFCMc.csv,/lib/resources/data/cambium/LRMER_LowRECost_25_2025start/RFCMc.csv | lb/MBtu,lb/MBtu,lb/MBtu,lb/MBtu | 195.9,195.9,195.9,195.9 | 147.3,147.3,147.3,147.3 | 177.8,177.8,177.8,177.8 | LRMER_MidCase_15_2025start,LRMER_LowRECost_15_2025start,LRMER_95DecarbBy2035_15_2025start,LRMER_LowRECost_25_2025start | CO2e,CO2e,CO2e,CO2e | 200.0,200.0,200.0,200.0 | 200-300% | RFCMc | Vented Attic | None | None | None | None | None | Single-Family Detached | Single-Family Detached | Single-Family Detached | 2000-2499 | 1500-2499 | Slab | None | 1 | 1 | <8 | Wood, Medium/Dark | Brick | No | Propane | 55F | Yes | 3F | Day +2h | No Exterior Use | Uninsulated | 200% Usage | AC, SEER 10 | 100% Conditioned | Central AC | Yes | None | No | Fuel Furnace, 80% AFUE | Ducted Heating | Propane Fuel Furnace | None | None | None | No | None | None | None | None | 45000-49999 | 40000-59999 | 40000-59999 | 7 ACH50 | R-30 | None | None | None | Unfinished, Uninsulated | 2ft R10 Perimeter, Vertical | Brick, 12-in, 3-wythe, R-15 | Summer = 0.7, Winter = 0.85 | MISO | 100% LED | 100% Usage | 100% Usage | CR04 | None | None | EF 12, National Average | None | None | None | None | None | None | None | Typical Efficiency | Cooling Season, 7 days/wk | Left/Right at 15ft | 3 | South | None | 200% | 85% | G26000400 | Not/partially in metro area | None | None | No | Hour9 | 103 | EF 17.6, 100% Usage | Composition Shingles | Stochastic | 1 | 1 | 2018 | 31 | 12 | 15 | None | MI | Owner | 1 | High | Vacant | 1990s | 1980-99 | Propane Standard | Propane | Yes | Charlevoix Muni | 45.31 | -85.27 | F15 B15 L15 R15 | Double, Clear, Non-metal, Air | 0 | 0 |  | 0 | 0 |  | 0 | 0 |  | 347.8754 | 0.54515 |  | 1687.2101 | 2.644 |  | 0 | 0 |  | 319.7405 | 0.50106 |  | 370.4418 | 0.58052 |  | 0 | 0 | 0 | 0 | 0 | 0 | 0 |  | 0 | 0 | 0 |  | 21.9803 | 0.034445 |  | 0 | 0 |  | 0 | 0 | 0 | 0 | 0 |  | 434.0383 | 0.68018 |  | 0 | 0 | 0 | 0 | 0 | 0 | 0 | 0 | 0 | 0 |  | 0 | 0 | 0 |  | 0 | 0 | 0 | 0 |  | 0 | 0 | 14942.2285 | 1668.7467 | 0 | 19792.2616 | 19792.2616 | 31.0164 |  | 3181.2865 | 3181.2865 | 0 | 0 | 16610.9752 | 595.7809 | 0 | 0 | 4571.1261 | 1285.5633 | 0 | 0 | 4571.1261 | 1250.4131 | 0 | 0 | 4571.1261 | 1322.3978 | 0 | 0 | 4571.1261 | 5166.907 | 5856.6894 | 5821.5392 | 5893.5238
132875 | 0 | 242.131 | TRUE | 1220 | Non-CBSA East North Central | 5A | 5A | Hour1 | 3 | Cold | None | Standard Efficiency | East North Central | East North Central | Midwest | Not in a census Place | Electric, 100% Usage | EnergyStar, 100% Usage | Yes | Electric, 100% Usage | 75F | Yes | 5F | Night Setup -3h | Not Applicable | G2600770 | G2600770, G26002101 | None | 290 Rated kWh, 100% Usage | 20 ft^2 | Fiberglass | 10% Leakage, R-4 | 2 ft | None | data/cambium/LRMER_MidCase_15_2025start,data/cambium/LRMER_LowRECost_15_2025start,data/cambium/LRMER_95DecarbBy2035_15_2025start,data/cambium/LRMER_LowRECost_25_2025start | kg/MWh,kg/MWh,kg/MWh,kg/MWh | /lib/resources/data/cambium/LRMER_MidCase_15_2025start/RFCMc.csv,/lib/resources/data/cambium/LRMER_LowRECost_15_2025start/RFCMc.csv,/lib/resources/data/cambium/LRMER_95DecarbBy2035_15_2025start/RFCMc.csv,/lib/resources/data/cambium/LRMER_LowRECost_25_2025start/RFCMc.csv | lb/MBtu,lb/MBtu,lb/MBtu,lb/MBtu | 195.9,195.9,195.9,195.9 | 147.3,147.3,147.3,147.3 | 177.8,177.8,177.8,177.8 | LRMER_MidCase_15_2025start,LRMER_LowRECost_15_2025start,LRMER_95DecarbBy2035_15_2025start,LRMER_LowRECost_25_2025start | CO2e,CO2e,CO2e,CO2e | 200.0,200.0,200.0,200.0 | 200-300% | RFCMc | Vented Attic | None | None | None | None | None | Single-Family Detached | Single-Family Detached | Single-Family Detached | 1000-1499 | 0-1499 | Slab | None | 1 | 1 | <8 | None | Brick | No | Natural Gas | 67F | Yes | 12F | Night -1h | No Exterior Use | Uninsulated | 100% Usage | None | None | None | Yes | None | No | Fuel Furnace, 80% AFUE | Ducted Heating | Natural Gas Fuel Furnace | None | None | None | No | None | None | None | None | 70000-79999 | 60000-79999 | 60000-99999 | 10 ACH50 | R-13 | None | None | None | Unfinished, Uninsulated | Uninsulated | Brick, 12-in, 3-wythe, Uninsulated | Summer = 0.7, Winter = 0.85 | MISO | 100% Incandescent | 100% Usage | 100% Usage | CR04 | None | EF 15.9 | None | None | None | None | None | None | None | None | None | Cooling Season, 7 days/wk | Left/Right at 15ft | 4 | Southeast | None | 100% | 85% | G26002101 | In metro area, not/partially in principal city | None | None | No | Hour17 | 104 | EF 15.9, 100% Usage | Composition Shingles | Stochastic | 1 | 1 | 2018 | 31 | 12 | 15 | None | MI | Owner | 1 | Medium | Occupied | 1960s | 1960-79 | Natural Gas Standard | Natural Gas | Yes | Kalamazoo Battle Cr | 42.24 | -85.55 | F15 B15 L15 R15 | Double, Low-E, Non-metal, Air, M-Gain | 67.9925 | 0.19004 |  | 648.8593 | 1.8136 |  | 37.8062 | 0.10567 |  | 0 | 0 |  | 0 | 0 |  | 160.6029 | 0.4489 |  | 0 | 0 |  | 396.2321 | 1.1075 |  | 0 | 0 | 0 | 0 | 0 | 160.896 | 0.44972 |  | 0 | 1535.3993 | 4.2916 |  | 21.9803 | 0.061437 |  | 2295.6257 | 6.4165 |  | 0 | 0 | 0 | 537.1993 | 1.5015 |  | 960.1008 | 2.6836 |  | 0 | 0 | 0 | 0 | 0 | 0 | 0 | 0 | 15545.0757 | 43.4498 |  | 0 | 6641.2835 | 18.5629 |  | 0 | 0 | 0 | 0 |  | 0 | 0 | 0 | 0 | 0 | 29009.3468 | 29009.3468 | 81.0835 |  | 6822.6945 | 6822.6945 | 0 | 22186.3592 | 0 | 1211.9893 | 0 | 5058.0584 | 0 | 2740.543 | 0 | 5058.0584 | 0 | 2577.9977 | 0 | 5058.0584 | 0 | 2870.8492 | 0 | 5058.0584 | 0 | 6270.0477 | 7798.6014 | 7636.0561 | 7928.9076
132890 | 0 | 242.131 | TRUE | 1690 | Non-CBSA East North Central | 6A | 6A | Hour20 | 4 | Cold | None | None | East North Central | East North Central | Midwest | Not in a census Place | Electric, 120% Usage | EnergyStar, 120% Usage | Yes | Gas, 120% Usage | 75F | No | 0F | None | Not Applicable | G2601090 | G2601090, G26000200 | None | 318 Rated kWh, 120% Usage | 20 ft^2 | Fiberglass | 0% Leakage, Uninsulated | 2 ft | None | data/cambium/LRMER_MidCase_15_2025start,data/cambium/LRMER_LowRECost_15_2025start,data/cambium/LRMER_95DecarbBy2035_15_2025start,data/cambium/LRMER_LowRECost_25_2025start | kg/MWh,kg/MWh,kg/MWh,kg/MWh | /lib/resources/data/cambium/LRMER_MidCase_15_2025start/MROEc.csv,/lib/resources/data/cambium/LRMER_LowRECost_15_2025start/MROEc.csv,/lib/resources/data/cambium/LRMER_95DecarbBy2035_15_2025start/MROEc.csv,/lib/resources/data/cambium/LRMER_LowRECost_25_2025start/MROEc.csv | lb/MBtu,lb/MBtu,lb/MBtu,lb/MBtu | 195.9,195.9,195.9,195.9 | 147.3,147.3,147.3,147.3 | 177.8,177.8,177.8,177.8 | LRMER_MidCase_15_2025start,LRMER_LowRECost_15_2025start,LRMER_95DecarbBy2035_15_2025start,LRMER_LowRECost_25_2025start | CO2e,CO2e,CO2e,CO2e | 200.0,200.0,200.0,200.0 | 150-200% | MROEc | Vented Attic | None | None | None | None | None | Single-Family Detached | Single-Family Detached | Single-Family Detached | 1500-1999 | 1500-2499 | Heated Basement | 2 Car | 1 | 1 | <8 | None | Brick | No | Propane | 55F | No | 0F | None | No Exterior Use | Uninsulated | 200% Usage | AC, SEER 15 | 100% Conditioned | Central AC | Yes | None | No | Fuel Furnace, 80% AFUE | Ducted Heating | Propane Fuel Furnace | None | None | None | No | None | None | None | None | 60000-69999 | 60000-79999 | 60000-99999 | 6 ACH50 | R-49 | Uninsulated | Wall R-5, Exterior | R-5, Exterior | Unfinished, Uninsulated | None | Brick, 12-in, 3-wythe, R-19 | Summer = 0.7, Winter = 0.85 | MISO | 100% CFL | 100% Usage | 100% Usage | CR04 | None | EF 19.9 | None | None | None | None | Electric | None | None | None | Typical Efficiency | Cooling Season, 7 days/wk | Left/Right at 15ft | 6 | South | None | 200% | 85% | G26000200 | Not/partially in metro area | None | None | No | Hour19 | 74 | EF 17.6, 100% Usage | Composition Shingles | Stochastic | 1 | 1 | 2018 | 31 | 12 | 15 | None | MI | Owner | 1 | High | Vacant | 1990s | 1980-99 | Electric Standard | Electricity | Yes | Menominee Marinette | 45.13 | -87.64 | F12 B12 L12 R12 | Double, Clear, Non-metal, Air | 0 | 0 |  | 0 | 0 |  | 0 | 0 |  | 43.0814 | 0.086928 |  | 438.4343 | 0.88465 |  | 0 | 0 |  | 0 | 0 |  | 200.7537 | 0.40507 |  | 0 | 0 | 1472.6821 | 1454.8048 | 354.3229 | 0 | 0 |  | 0 | 0 | 0 |  | 21.9803 | 0.044351 |  | 0 | 0 |  | 0 | 0 | 0 | 0 | 0 |  | 817.9614 | 1.6504 |  | 0 | 0 | 0 | 0 | 0 | 0 | 0 | 0 | 0 | 0 |  | 0 | 0 | 0 |  | 0 | 0 | 0 | 0 |  | 0 | 0 | 7945.4498 | 0 | 0 | 12749.1777 | 12749.1777 | 25.7247 |  | 4804.021 | 4804.021 | 0 | 0 | 7945.4498 | 860.5074 | 0 | 0 | 2186.4386 | 1419.0147 | 0 | 0 | 2186.4386 | 1299.6206 | 0 | 0 | 2186.4386 | 1746.6894 | 0 | 0 | 2186.4386 | 3046.946 | 3605.4533 | 3486.0592 | 3933.128
132939 | 0 | 242.131 | TRUE | 1220 | CBSA Detroit-Warren-Dearborn, MI | 5A | 5A | Hour0 | 4 | Cold | None | Standard Efficiency | East North Central | East North Central | Midwest | MI, St Clair Shores | Gas, 100% Usage | Standard, 100% Usage | Yes | Electric, 100% Usage | 72F | No | 0F | None | Not Applicable | G2600990 | G2600990, G26003005 | None | 290 Rated kWh, 100% Usage | 20 ft^2 | Fiberglass | 0% Leakage, Uninsulated | 2 ft | None | data/cambium/LRMER_MidCase_15_2025start,data/cambium/LRMER_LowRECost_15_2025start,data/cambium/LRMER_95DecarbBy2035_15_2025start,data/cambium/LRMER_LowRECost_25_2025start | kg/MWh,kg/MWh,kg/MWh,kg/MWh | /lib/resources/data/cambium/LRMER_MidCase_15_2025start/RFCMc.csv,/lib/resources/data/cambium/LRMER_LowRECost_15_2025start/RFCMc.csv,/lib/resources/data/cambium/LRMER_95DecarbBy2035_15_2025start/RFCMc.csv,/lib/resources/data/cambium/LRMER_LowRECost_25_2025start/RFCMc.csv | lb/MBtu,lb/MBtu,lb/MBtu,lb/MBtu | 195.9,195.9,195.9,195.9 | 147.3,147.3,147.3,147.3 | 177.8,177.8,177.8,177.8 | LRMER_MidCase_15_2025start,LRMER_LowRECost_15_2025start,LRMER_95DecarbBy2035_15_2025start,LRMER_LowRECost_25_2025start | CO2e,CO2e,CO2e,CO2e | 200.0,200.0,200.0,200.0 | 300-400% | RFCMc | Vented Attic | None | None | None | None | None | Single-Family Detached | Single-Family Detached | Single-Family Detached | 1000-1499 | 0-1499 | Heated Basement | 1 Car | 1 | 1 | <8 | None | Brick | No | Electricity | 60F | Yes | 6F | Day and Night -3h | No Exterior Use | Uninsulated | 100% Usage | AC, SEER 15 | 60% Conditioned | Central AC | Yes | None | Yes | Electric Baseboard, 100% Efficiency | Non-Ducted Heating | Electricity Baseboard | None | None | None | No | None | None | None | None | 35000-39999 | 20000-39999 | 20000-39999 | 25 ACH50 | R-49 | Uninsulated | Uninsulated | Uninsulated | Unfinished, Uninsulated | None | Brick, 12-in, 3-wythe, R-7 | Summer = 0.7, Winter = 0.85 | MISO | 100% Incandescent | 100% Usage | 100% Usage | CR04 | None | EF 15.9 | None | None | None | None | None | None | None | None | None | Cooling Season, 7 days/wk | Left/Right at 15ft | 1 | South | None | 100% | 85% | G26003005 | In metro area, not/partially in principal city | None | None | No | Hour3 | 103 | EF 17.6, 100% Usage | Composition Shingles | Stochastic | 1 | 1 | 2018 | 31 | 12 | 15 | None | MI | Renter | 1 | Medium | Occupied | 1970s | 1960-79 | Electric Premium | Electricity | Yes | Selfridge Angb | 42.6 | -82.83 | F12 B12 L12 R12 | Single, Clear, Non-metal | 67.9925 | 0.19004 |  | 46.8914 | 0.13107 |  | 19.6358 | 0.054884 |  | 166.1713 | 0.46446 |  | 848.7338 | 2.3723 |  | 56.5627 | 0.1581 |  | 0 | 0 |  | 0 | 0 |  | 0 | 9374.7574 | 0 | 0 | 1407.0342 | 160.896 | 0.44972 |  | 99.9372 | 1535.3993 | 4.2916 |  | 21.9803 | 0.061437 |  | 1538.33 | 4.2998 |  | 0 | 0 | 0 | 339.6694 | 0.9494 |  | 914.0887 | 2.555 |  | 0 | 0 | 0 | 0 | 624.2414 | 0 | 0 | 0 | 0 | 0 |  | 0 | 0 | 0 |  | 0 | 0 | 0 | 0 |  | 0 | 0 | 0 | 0 | 0 | 17222.3214 | 17222.3214 | 48.1378 |  | 16598.08 | 16598.08 | 0 | 624.2414 | 0 | 3018.943 | 0 | 142.3114 | 0 | 6782.2605 | 0 | 142.3114 | 0 | 6297.0841 | 0 | 142.3114 | 0 | 7097.7445 | 0 | 142.3114 | 0 | 3161.2544 | 6924.572 | 6439.3955 | 7240.0559
132998 | 0 | 242.131 | TRUE | 2176 | Non-CBSA East North Central | 5A | 5A | Hour22 | 5 | Cold | None | Standard Efficiency | East North Central | East North Central | Midwest | In another census Place | Gas, 80% Usage | Standard, 80% Usage | Yes | Gas, 80% Usage | 70F | No | 0F | None | Not Applicable | G2600210 | G2600210, G26002400 | None | None | 20 ft^2 | Fiberglass | None | 2 ft | None | data/cambium/LRMER_MidCase_15_2025start,data/cambium/LRMER_LowRECost_15_2025start,data/cambium/LRMER_95DecarbBy2035_15_2025start,data/cambium/LRMER_LowRECost_25_2025start | kg/MWh,kg/MWh,kg/MWh,kg/MWh | /lib/resources/data/cambium/LRMER_MidCase_15_2025start/RFCMc.csv,/lib/resources/data/cambium/LRMER_LowRECost_15_2025start/RFCMc.csv,/lib/resources/data/cambium/LRMER_95DecarbBy2035_15_2025start/RFCMc.csv,/lib/resources/data/cambium/LRMER_LowRECost_25_2025start/RFCMc.csv | lb/MBtu,lb/MBtu,lb/MBtu,lb/MBtu | 195.9,195.9,195.9,195.9 | 147.3,147.3,147.3,147.3 | 177.8,177.8,177.8,177.8 | LRMER_MidCase_15_2025start,LRMER_LowRECost_15_2025start,LRMER_95DecarbBy2035_15_2025start,LRMER_LowRECost_25_2025start | CO2e,CO2e,CO2e,CO2e | 200.0,200.0,200.0,200.0 | 400%+ | RFCMc | Vented Attic | None | None | None | None | None | Single-Family Detached | Single-Family Detached | Single-Family Detached | 2000-2499 | 1500-2499 | Unheated Basement | None | 1 | 1 | <8 | Brick, Medium/Dark | Wood Frame | No | Natural Gas | 65F | Yes | 3F | Day and Night +1h | No Exterior Use | Uninsulated | 50% Usage | Room AC, EER 10.7 | 60% Conditioned | Room AC | No | None | No | Fuel Boiler, 80% AFUE | Non-Ducted Heating | Natural Gas Fuel Boiler | None | None | None | No | None | None | None | None | 200000+ | 140000+ | 150000+ | 15 ACH50 | R-13 | Uninsulated | Uninsulated | Uninsulated | Unfinished, Uninsulated | None | Wood Stud, Uninsulated | Summer = 0.7, Winter = 0.85 | None | 100% Incandescent | 100% Usage | 100% Usage | CR04 | None | None | None | None | None | None | None | None | None | None | None | Cooling Season, 7 days/wk | Left/Right at 15ft | 5 | North | None | 50% | 85% | G26002400 | In metro area, not/partially in principal city | None | None | No | Hour17 | 104 | EF 10.2, 100% Usage | Asphalt Shingles, Medium | Stochastic | 1 | 1 | 2018 | 31 | 12 | 15 | None | MI | Owner | 1 | Low | Occupied | <1940 | <1940 | Electric Premium | Electricity | Yes | Southwest Michigan | 42.13 | -86.42 | F15 B15 L15 R15 | Double, Clear, Non-metal, Air | 67.9925 | 0.10655 |  | 105.5056 | 0.16534 |  | 44.2537 | 0.06935 |  | 0 | 0 |  | 2279.7999 | 3.5727 |  | 0 | 0 |  | 0 | 0 |  | 89.6797 | 0.14054 |  | 0 | 0 | 0 | 0 | 2887.3362 | 208.6666 | 0.327 |  | 0 | 2355.9983 | 3.6921 |  | 27.2556 | 0.042712 |  | 1395.8975 | 2.1875 |  | 0 | 0 | 0 | 33.117 | 0.051898 |  | 890.9361 | 1.3962 |  | 0 | 0 | 0 | 0 | 1400.2936 | 0 | 0 | 0 | 28795.698 | 45.1256 |  | 0 | 0 | 0 |  | 0 | 0 | 971.8237 | 1.5229 |  | 0 | 0 | 0 | 0 | 0 | 41554.8401 | 41554.8401 | 65.1204 |  | 10386.7318 | 10386.7318 | 0 | 31167.8152 | 0 | 1879.2835 | 0 | 7105.6361 | 0 | 4190.6678 | 0 | 7105.6361 | 0 | 3976.9115 | 0 | 7105.6361 | 0 | 4386.9549 | 0 | 7105.6361 | 0 | 8984.9196 | 11296.3038 | 11082.5475 | 11492.591
133032 | 0 | 242.131 | TRUE | 3301 | CBSA Detroit-Warren-Dearborn, MI | 5A | 5A | Hour20 | 3 | Cold | None | Standard Efficiency | East North Central | East North Central | Midwest | MI, Farmington Hills | Gas, 100% Usage | Standard, 100% Usage | Yes | Gas, 100% Usage | 72F | Yes | 5F | Day Setup +2h | Not Applicable | G2601250 | G2601250, G26002907 | None | None | 20 ft^2 | Fiberglass | 30% Leakage, R-4 | 2 ft | None | data/cambium/LRMER_MidCase_15_2025start,data/cambium/LRMER_LowRECost_15_2025start,data/cambium/LRMER_95DecarbBy2035_15_2025start,data/cambium/LRMER_LowRECost_25_2025start | kg/MWh,kg/MWh,kg/MWh,kg/MWh | /lib/resources/data/cambium/LRMER_MidCase_15_2025start/RFCMc.csv,/lib/resources/data/cambium/LRMER_LowRECost_15_2025start/RFCMc.csv,/lib/resources/data/cambium/LRMER_95DecarbBy2035_15_2025start/RFCMc.csv,/lib/resources/data/cambium/LRMER_LowRECost_25_2025start/RFCMc.csv | lb/MBtu,lb/MBtu,lb/MBtu,lb/MBtu | 195.9,195.9,195.9,195.9 | 147.3,147.3,147.3,147.3 | 177.8,177.8,177.8,177.8 | LRMER_MidCase_15_2025start,LRMER_LowRECost_15_2025start,LRMER_95DecarbBy2035_15_2025start,LRMER_LowRECost_25_2025start | CO2e,CO2e,CO2e,CO2e | 200.0,200.0,200.0,200.0 | 400%+ | RFCMc | Vented Attic | None | None | None | None | None | Single-Family Detached | Single-Family Detached | Single-Family Detached | 3000-3999 | 2500-3999 | Slab | 2 Car | 1 | 1 | <8 | None | Brick | No | Natural Gas | 65F | No | 0F | None | No Exterior Use | Uninsulated | 100% Usage | AC, SEER 13 | 100% Conditioned | Central AC | Yes | None | No | Fuel Furnace, 80% AFUE | Ducted Heating | Natural Gas Fuel Furnace | None | None | None | No | None | None | None | None | 200000+ | 140000+ | 150000+ | 10 ACH50 | R-38 | None | None | None | Unfinished, Uninsulated | Uninsulated | Brick, 12-in, 3-wythe, Uninsulated | Summer = 0.7, Winter = 0.85 | MISO | 100% CFL | 100% Usage | 100% Usage | CR04 | None | None | EF 12, National Average | None | None | None | None | None | None | None | None | Cooling Season, 7 days/wk | Left/Right at 15ft | 2 | West | None | 100% | 85% | G26002907 | In metro area, not/partially in principal city | None | None | No | Hour19 | 103 | EF 17.6, 100% Usage | Composition Shingles | Stochastic | 1 | 1 | 2018 | 31 | 12 | 15 | None | MI | Owner | 1 | Medium | Occupied | 1960s | 1960-79 | Electric Standard | Electricity | Yes | Oakland Co Intl | 42.67 | -83.42 | F15 B15 L15 R15 | Double, Clear, Non-metal, Air, Exterior Clear Storm | 67.9925 | 0.070238 |  | 68.2856 | 0.07054 |  | 28.4279 | 0.029367 |  | 737.6599 | 0.76202 |  | 2888.2154 | 2.9836 |  | 0 | 0 |  | 319.7405 | 0.3303 |  | 1209.7974 | 1.2497 |  | 0 | 0 | 0 | 0 | 2623.5722 | 66.2341 | 0.068421 |  | 24.911 | 1062.6757 | 1.0978 |  | 21.9803 | 0.022706 |  | 2321.4159 | 2.3981 |  | 0 | 0 | 0 | 27.8418 | 0.028761 |  | 434.0383 | 0.44837 |  | 0 | 0 | 0 | 0 | 905.8827 | 0 | 0 | 0 | 47321.5995 | 48.8842 |  | 0 | 0 | 0 |  | 0 | 0 | 813.5653 | 0.84043 |  | 0 | 0 | 0 | 0 | 0 | 60943.2498 | 60943.2498 | 62.9556 |  | 11902.4954 | 11902.4954 | 0 | 49040.7544 | 0 | 2213.8306 | 0 | 11180.274 | 0 | 4887.3539 | 0 | 11180.274 | 0 | 4630.5694 | 0 | 11180.274 | 0 | 5102.9813 | 0 | 11180.274 | 0 | 13394.1046 | 16067.6279 | 15810.8434 | 16283.2553
133037 | 0 | 242.131 | TRUE | 3301 | Non-CBSA East North Central | 5A | 5A | Hour5 | 4 | Cold | None | Standard Efficiency | East North Central | East North Central | Midwest | Not in a census Place | Electric, 80% Usage | Standard, 80% Usage | Yes | Electric, 80% Usage | 76F | Yes | 5F | Night Setup -2h | Not Applicable | G2600490 | G2600490, G26001704 | None | None | 20 ft^2 | Fiberglass | 20% Leakage, Uninsulated | 2 ft | None | data/cambium/LRMER_MidCase_15_2025start,data/cambium/LRMER_LowRECost_15_2025start,data/cambium/LRMER_95DecarbBy2035_15_2025start,data/cambium/LRMER_LowRECost_25_2025start | kg/MWh,kg/MWh,kg/MWh,kg/MWh | /lib/resources/data/cambium/LRMER_MidCase_15_2025start/RFCMc.csv,/lib/resources/data/cambium/LRMER_LowRECost_15_2025start/RFCMc.csv,/lib/resources/data/cambium/LRMER_95DecarbBy2035_15_2025start/RFCMc.csv,/lib/resources/data/cambium/LRMER_LowRECost_25_2025start/RFCMc.csv | lb/MBtu,lb/MBtu,lb/MBtu,lb/MBtu | 195.9,195.9,195.9,195.9 | 147.3,147.3,147.3,147.3 | 177.8,177.8,177.8,177.8 | LRMER_MidCase_15_2025start,LRMER_LowRECost_15_2025start,LRMER_95DecarbBy2035_15_2025start,LRMER_LowRECost_25_2025start | CO2e,CO2e,CO2e,CO2e | 200.0,200.0,200.0,200.0 | 400%+ | RFCMc | Vented Attic | None | None | None | None | None | Single-Family Detached | Single-Family Detached | Single-Family Detached | 3000-3999 | 2500-3999 | Unheated Basement | 2 Car | 2 | 2 | <8 | None | Brick | No | Natural Gas | 68F | No | 0F | None | No Exterior Use | Uninsulated | 50% Usage | AC, SEER 13 | 100% Conditioned | Central AC | Yes | None | No | Fuel Furnace, 80% AFUE | Ducted Heating | Natural Gas Fuel Furnace | None | None | None | No | None | None | None | None | 60000-69999 | 60000-79999 | 60000-99999 | 3 ACH50 | R-30 | Ceiling R-13 | Uninsulated | Uninsulated | Unfinished, Uninsulated | None | Brick, 12-in, 3-wythe, R-15 | Summer = 0.7, Winter = 0.85 | MISO | 100% LED | 100% Usage | 100% Usage | CR04 | None | None | None | None | None | None | None | None | None | None | None | Cooling Season, 7 days/wk | Left/Right at 15ft | 2 | East | None | 50% | 85% | G26001704 | Not/partially in metro area | None | None | No | Hour8 | 103 | EF 19.9, 100% Usage | Asphalt Shingles, Medium | Stochastic | 1 | 1 | 2018 | 31 | 12 | 15 | None | MI | Owner | 1 | Low | Occupied | 1990s | 1980-99 | Natural Gas Standard | Natural Gas | Yes | Flint Bishop Intl | 42.97 | -83.75 | F15 B15 L15 R15 | Double, Clear, Non-metal, Air, Exterior Clear Storm | 67.9925 | 0.070238 |  | 610.174 | 0.63032 |  | 22.8595 | 0.023614 |  | 347.2892 | 0.35876 |  | 1589.3244 | 1.6418 |  | 0 | 0 |  | 0 | 0 |  | 834.0803 | 0.86162 |  | 0 | 0 | 0 | 0 | 0 | 44.2537 | 0.045715 |  | 16.7051 | 811.5138 | 0.83831 |  | 21.9803 | 0.022706 |  | 1160.8545 | 1.1992 |  | 0 | 0 | 0 | 324.4297 | 0.33514 |  | 400.042 | 0.41325 |  | 0 | 0 | 0 | 0 | 0 | 0 | 0 | 0 | 32828.0628 | 33.9121 |  | 0 | 3007.2022 | 3.1065 |  | 0 | 0 | 0 | 0 |  | 0 | 0 | 0 | 0 | 0 | 42086.471 | 42086.471 | 43.4762 |  | 6251.2059 | 6251.2059 | 0 | 35835.2651 | 0 | 1112.7528 | 0 | 8169.7071 | 0 | 2488.3597 | 0 | 8169.7071 | 0 | 2383.6719 | 0 | 8169.7071 | 0 | 2570.18 | 0 | 8169.7071 | 0 | 9282.4599 | 10658.0667 | 10553.379 | 10739.8871
133084 | 0 | 242.131 | TRUE | 1138 | CBSA Detroit-Warren-Dearborn, MI | 5A | 5A | Hour9 | 3 | Cold | None | Standard Efficiency | East North Central | East North Central | Midwest | Not in a census Place | None | None | None | Electric, 100% Usage | 72F | Yes | 2F | Night Setup +2h | Double-Loaded Interior | G2601630 | G2601630, G26003201 | None | None | 20 ft^2 | Fiberglass | 10% Leakage, R-4 | 2 ft | None | data/cambium/LRMER_MidCase_15_2025start,data/cambium/LRMER_LowRECost_15_2025start,data/cambium/LRMER_95DecarbBy2035_15_2025start,data/cambium/LRMER_LowRECost_25_2025start | kg/MWh,kg/MWh,kg/MWh,kg/MWh | /lib/resources/data/cambium/LRMER_MidCase_15_2025start/RFCMc.csv,/lib/resources/data/cambium/LRMER_LowRECost_15_2025start/RFCMc.csv,/lib/resources/data/cambium/LRMER_95DecarbBy2035_15_2025start/RFCMc.csv,/lib/resources/data/cambium/LRMER_LowRECost_25_2025start/RFCMc.csv | lb/MBtu,lb/MBtu,lb/MBtu,lb/MBtu | 195.9,195.9,195.9,195.9 | 147.3,147.3,147.3,147.3 | 177.8,177.8,177.8,177.8 | LRMER_MidCase_15_2025start,LRMER_LowRECost_15_2025start,LRMER_95DecarbBy2035_15_2025start,LRMER_LowRECost_25_2025start | CO2e,CO2e,CO2e,CO2e | 200.0,200.0,200.0,200.0 | 200-300% | RFCMc | None | Left | None | Top | 12 | None | 10 to 19 Unit | Multifamily with 5+ units, 1-3 stories | Multi-Family with 5+ Units | 1000-1499 | 0-1499 | Slab | None | 3 | 3 | <8 | Vinyl, Light | Brick | No | Natural Gas | 70F | Yes | 3F | Night -1h | No Exterior Use | Uninsulated | 100% Usage | AC, SEER 13 | 100% Conditioned | Central AC | Yes | None | No | Fuel Furnace, 92.5% AFUE | Ducted Heating | Natural Gas Fuel Furnace | None | None | None | No | None | None | None | None | 60000-69999 | 60000-79999 | 60000-99999 | 15 ACH50 | None | None | None | None | Finished, R-38 | Uninsulated | Brick, 12-in, 3-wythe, R-7 | Summer = 0.7, Winter = 0.85 | MISO | 100% LED | 100% Usage | 100% Usage | CR04 | None | None | None | None | None | None | None | None | None | None | None | Cooling Season, 7 days/wk | 27 | 4 | South | None | 100% | 89% | G26003201 | In metro area, not/partially in principal city | None | None | None | Hour11 | 103 | EF 15.9, 100% Usage | Asphalt Shingles, Medium | Stochastic | 1 | 1 | 2018 | 31 | 12 | 15 | None | MI | Renter | 1 | Medium | Occupied | 1970s | 1960-79 | Natural Gas Standard | Natural Gas | No | Detroit Metropolita | 42.22 | -83.35 | F18 B18 L18 R18 | Double, Clear, Metal, Air | 67.9925 | 0.20374 |  | 0 | 0 |  | 0 | 0 |  | 295.1226 | 0.88433 |  | 1469.1653 | 4.4023 |  | 0 | 0 |  | 0 | 0 |  | 77.9569 | 0.2336 |  | 0 | 0 | 0 | 0 | 0 | 26.0833 | 0.078158 |  | 0 | 357.8398 | 1.0723 |  | 21.9803 | 0.065864 |  | 1819.3852 | 5.4518 |  | 0 | 0 | 0 | 474.4821 | 1.4218 |  | 480.0504 | 1.4385 |  | 0 | 0 | 0 | 0 | 0 | 0 | 0 | 0 | 9241.9962 | 27.6935 |  | 0 | 5195.2709 | 15.5676 |  | 0 | 0 | 0 | 0 |  | 0 | 0 | 0 | 0 | 0 | 19527.0323 | 19527.0323 | 58.5125 |  | 5089.7653 | 5089.7653 | 0 | 14437.2671 | 0 | 913.4643 | 0 | 3291.4277 | 0 | 2041.4904 | 0 | 3291.4277 | 0 | 1948.8564 | 0 | 3291.4277 | 0 | 2121.8076 | 0 | 3291.4277 | 0 | 4204.892 | 5332.9182 | 5240.2842 | 5413.2353
133095 | 0 | 242.131 | TRUE | 2663 | Non-CBSA East North Central | 5A | 5A | Hour6 | 3 | Cold | None | None | East North Central | East North Central | Midwest | Not in a census Place | None | None | None | Electric, 100% Usage | 70F | Yes | 2F | Night Setback +2h | Not Applicable | G2600810 | G2600810, G26001004 | None | 290 Rated kWh, 100% Usage | 20 ft^2 | Fiberglass | 10% Leakage, R-8 | 2 ft | None | data/cambium/LRMER_MidCase_15_2025start,data/cambium/LRMER_LowRECost_15_2025start,data/cambium/LRMER_95DecarbBy2035_15_2025start,data/cambium/LRMER_LowRECost_25_2025start | kg/MWh,kg/MWh,kg/MWh,kg/MWh | /lib/resources/data/cambium/LRMER_MidCase_15_2025start/RFCMc.csv,/lib/resources/data/cambium/LRMER_LowRECost_15_2025start/RFCMc.csv,/lib/resources/data/cambium/LRMER_95DecarbBy2035_15_2025start/RFCMc.csv,/lib/resources/data/cambium/LRMER_LowRECost_25_2025start/RFCMc.csv | lb/MBtu,lb/MBtu,lb/MBtu,lb/MBtu | 195.9,195.9,195.9,195.9 | 147.3,147.3,147.3,147.3 | 177.8,177.8,177.8,177.8 | LRMER_MidCase_15_2025start,LRMER_LowRECost_15_2025start,LRMER_95DecarbBy2035_15_2025start,LRMER_LowRECost_25_2025start | CO2e,CO2e,CO2e,CO2e | 200.0,200.0,200.0,200.0 | 400%+ | RFCMc | Vented Attic | None | None | None | None | None | Single-Family Detached | Single-Family Detached | Single-Family Detached | 2500-2999 | 2500-3999 | Slab | None | 2 | 2 | <8 | Brick, Medium/Dark | Wood Frame | No | Natural Gas | 68F | No | 0F | None | No Exterior Use | Uninsulated | 100% Usage | AC, SEER 13 | 100% Conditioned | Central AC | Yes | None | No | Fuel Boiler, 80% AFUE | Non-Ducted Heating | Natural Gas Fuel Boiler | None | None | None | No | None | None | None | None | 60000-69999 | 60000-79999 | 60000-99999 | 7 ACH50 | R-38 | None | None | None | Unfinished, Uninsulated | 2ft R10 Perimeter, Vertical | Wood Stud, R-15 | Summer = 0.7, Winter = 0.85 | MISO | 100% Incandescent | 100% Usage | 100% Usage | CR04 | None | None | EF 12, National Average | None | None | None | None | None | None | None | None | Cooling Season, 7 days/wk | Left/Right at 15ft | 1 | North | None | 100% | 85% | G26001004 | In metro area, not/partially in principal city | None | None | No | Hour18 | 103 | EF 17.6, 100% Usage | Composition Shingles | Stochastic | 1 | 1 | 2018 | 31 | 12 | 15 | None | MI | Owner | 1 | Medium | Occupied | 2000s | 2000-09 | Natural Gas Standard | Natural Gas | Yes | Grand Rapids Kent C | 42.88 | -85.52 | F12 B12 L12 R12 | Double, Low-E, Non-metal, Air, M-Gain | 0 | 0 |  | 0 | 0 |  | 0 | 0 |  | 809.4623 | 1.0365 |  | 2587.8175 | 3.3137 |  | 56.5627 | 0.072429 |  | 319.7405 | 0.40943 |  | 119.8661 | 0.15349 |  | 0 | 0 | 0 | 0 | 0 | 233.2846 | 0.29872 |  | 0 | 2774.2107 | 3.5524 |  | 21.9803 | 0.028146 |  | 1906.4273 | 2.4412 |  | 0 | 0 | 0 | 339.6694 | 0.43495 |  | 434.0383 | 0.55579 |  | 0 | 0 | 0 | 0 | 0 | 0 | 0 | 0 | 22868.0425 | 29.2828 |  | 0 | 2816.1199 | 3.6061 |  | 0 | 0 | 0 | 0 |  | 0 | 0 | 0 | 0 | 0 | 35286.343 | 35286.343 | 45.1845 |  | 9602.1805 | 9602.1805 | 0 | 25684.1624 | 0 | 1778.7924 | 0 | 5855.4416 | 0 | 3928.7291 | 0 | 5855.4416 | 0 | 3733.7696 | 0 | 5855.4416 | 0 | 4102.8187 | 0 | 5855.4416 | 0 | 7634.234 | 9784.1707 | 9589.2112 | 9958.2603
133193 | 0 | 242.131 | TRUE | 333 | Non-CBSA East North Central | 5A | 5A | Hour18 | 1 | Cold | None | Standard Efficiency, No usage | East North Central | East North Central | Midwest | Not in a census Place | None | None | None | Gas, 80% Usage | 76F | Yes | 5F | Day Setup and Night Setback -2h | Double-Loaded Interior | G2600250 | G2600250, G26002000 | None | None | 20 ft^2 | Fiberglass | None | 2 ft | None | data/cambium/LRMER_MidCase_15_2025start,data/cambium/LRMER_LowRECost_15_2025start,data/cambium/LRMER_95DecarbBy2035_15_2025start,data/cambium/LRMER_LowRECost_25_2025start | kg/MWh,kg/MWh,kg/MWh,kg/MWh | /lib/resources/data/cambium/LRMER_MidCase_15_2025start/RFCMc.csv,/lib/resources/data/cambium/LRMER_LowRECost_15_2025start/RFCMc.csv,/lib/resources/data/cambium/LRMER_95DecarbBy2035_15_2025start/RFCMc.csv,/lib/resources/data/cambium/LRMER_LowRECost_25_2025start/RFCMc.csv | lb/MBtu,lb/MBtu,lb/MBtu,lb/MBtu | 195.9,195.9,195.9,195.9 | 147.3,147.3,147.3,147.3 | 177.8,177.8,177.8,177.8 | LRMER_MidCase_15_2025start,LRMER_LowRECost_15_2025start,LRMER_95DecarbBy2035_15_2025start,LRMER_LowRECost_25_2025start | CO2e,CO2e,CO2e,CO2e | 200.0,200.0,200.0,200.0 | 300-400% | RFCMc | None | Right | None | Bottom | 4 | None | 3 or 4 Unit | Multifamily with 2-4 Units | Multi-Family with 2 - 4 Units | 0-499 | 0-1499 | Unheated Basement | None | 2 | 2 | <8 | Wood, Medium/Dark | Wood Frame | No | Electricity | 55F | No | 0F | None | No Exterior Use | Uninsulated | 50% Usage | None | None | None | No | None | Yes | Electric Baseboard, 100% Efficiency | Non-Ducted Heating | Electricity Baseboard | None | None | None | No | None | None | None | None | 45000-49999 | 40000-59999 | 40000-59999 | 30 ACH50 | None | Uninsulated | Uninsulated | Uninsulated | Finished, R-30 | None | Wood Stud, Uninsulated | Summer = 0.7, Winter = 0.85 | MISO | 100% CFL | 100% Usage | 100% Usage | CR04 | None | None | None | None | None | None | None | None | None | None | None | Cooling Season, 7 days/wk | 12 | 1 | East | None | 50% | 96% | G26002000 | In metro area, not/partially in principal city | None | None | None | Hour10 | 103 | EF 17.6, 100% Usage | Asphalt Shingles, Medium | Stochastic | 1 | 1 | 2018 | 31 | 12 | 15 | None | MI | Renter | 1 | Low | Vacant | <1940 | <1940 | Electric Standard | Electricity | No | W K Kellogg | 42.31 | -85.25 | F9 B9 L9 R9 | Single, Clear, Non-metal | 0 | 0 |  | 0 | 0 |  | 0 | 0 |  | 0 | 0 |  | 0 | 0 |  | 0 | 0 |  | 0 | 0 |  | 0 | 0 |  | 0 | 3650.7863 | 0 | 0 | 341.1347 | 0 | 0 |  | 0 | 0 | 0 |  | 16.412 | 0.16806 |  | 0 | 0 |  | 0 | 0 | 0 | 0 | 0 |  | 434.0383 | 4.4447 |  | 0 | 0 | 0 | 0 | 0 | 0 | 0 | 0 | 0 | 0 |  | 0 | 0 | 0 |  | 0 | 0 | 0 | 0 |  | 0 | 0 | 0 | 0 | 0 | 4442.3713 | 4442.3713 | 45.4909 |  | 4442.3713 | 4442.3713 | 0 | 0 | 0 | 817.1698 | 0 | 0 | 0 | 1836.0539 | 0 | 0 | 0 | 1686.2782 | 0 | 0 | 0 | 1922.769 | 0 | 0 | 0 | 817.1698 | 1836.0539 | 1686.2782 | 1922.769
133210 | 0 | 242.131 | TRUE | 866 | CBSA Detroit-Warren-Dearborn, MI | 5A | 5A | Hour2 | 2 | Cold | None | None | East North Central | East North Central | Midwest | MI, Detroit | Gas, 100% Usage | EnergyStar, 100% Usage | Yes | Gas, 100% Usage | 78F | No | 0F | None | Not Applicable | G2601630 | G2601630, G26003209 | None | 290 Rated kWh, 100% Usage | 20 ft^2 | Fiberglass | 0% Leakage, Uninsulated | 2 ft | None | data/cambium/LRMER_MidCase_15_2025start,data/cambium/LRMER_LowRECost_15_2025start,data/cambium/LRMER_95DecarbBy2035_15_2025start,data/cambium/LRMER_LowRECost_25_2025start | kg/MWh,kg/MWh,kg/MWh,kg/MWh | /lib/resources/data/cambium/LRMER_MidCase_15_2025start/RFCMc.csv,/lib/resources/data/cambium/LRMER_LowRECost_15_2025start/RFCMc.csv,/lib/resources/data/cambium/LRMER_95DecarbBy2035_15_2025start/RFCMc.csv,/lib/resources/data/cambium/LRMER_LowRECost_25_2025start/RFCMc.csv | lb/MBtu,lb/MBtu,lb/MBtu,lb/MBtu | 195.9,195.9,195.9,195.9 | 147.3,147.3,147.3,147.3 | 177.8,177.8,177.8,177.8 | LRMER_MidCase_15_2025start,LRMER_LowRECost_15_2025start,LRMER_95DecarbBy2035_15_2025start,LRMER_LowRECost_25_2025start | CO2e,CO2e,CO2e,CO2e | 200.0,200.0,200.0,200.0 | 200-300% | RFCMc | Vented Attic | None | Middle | None | None | 10 | Single-Family Attached | Single-Family Attached | Single-Family Attached | 750-999 | 0-1499 | Heated Basement | None | 1 | 1 | <8 | None | Brick | No | Natural Gas | 55F | Yes | 6F | Day and Night -3h | No Exterior Use | Uninsulated | 100% Usage | AC, SEER 15 | 80% Conditioned | Central AC | Yes | None | No | Fuel Furnace, 80% AFUE | Ducted Heating | Natural Gas Fuel Furnace | None | None | None | No | None | None | None | None | 25000-29999 | 20000-39999 | 20000-39999 | 20 ACH50 | R-38 | Uninsulated | Uninsulated | Uninsulated | Unfinished, Uninsulated | None | Brick, 12-in, 3-wythe, Uninsulated | Summer = 0.7, Winter = 0.85 | MISO | 100% CFL | 100% Usage | 100% Usage | CR04 | None | None | None | None | None | None | None | None | None | None | None | Cooling Season, 7 days/wk | 27 | 1 | Northwest | None | 100% | 104% | G26003209 | In metro area, principal city | None | None | No | Hour18 | 103 | EF 17.6, 100% Usage | Composition Shingles | Stochastic | 1 | 1 | 2018 | 31 | 12 | 15 | None | MI | Renter | 1 | Medium | Vacant | 1950s | 1940-59 | Natural Gas Standard | Natural Gas | Yes | Detroit Metropolita | 42.22 | -83.35 | F12 B12 L12 R12 | Double, Clear, Metal, Air | 0 | 0 |  | 0 | 0 |  | 0 | 0 |  | 28.1348 | 0.11078 |  | 402.0935 | 1.5833 |  | 0 | 0 |  | 0 | 0 |  | 80.0084 | 0.31504 |  | 0 | 0 | 0 | 0 | 0 | 0 | 0 |  | 0 | 0 | 0 |  | 16.412 | 0.064625 |  | 0 | 0 |  | 0 | 0 | 0 | 0 | 0 |  | 434.0383 | 1.7091 |  | 0 | 0 | 0 | 0 | 0 | 0 | 0 | 0 | 3161.0646 | 12.4471 |  | 0 | 1621.5622 | 6.3851 |  | 0 | 0 | 0 | 0 |  | 0 | 0 | 0 | 0 | 0 | 5743.3138 | 5743.3138 | 22.6151 |  | 960.687 | 960.687 | 0 | 4782.3337 | 0 | 176.5645 | 0 | 1090.3068 | 0 | 391.8027 | 0 | 1090.3068 | 0 | 371.4731 | 0 | 1090.3068 | 0 | 406.304 | 0 | 1090.3068 | 0 | 1266.8712 | 1482.1094 | 1461.7799 | 1496.6108
133216 | 0 | 242.131 | TRUE | 1220 | CBSA Detroit-Warren-Dearborn, MI | 5A | 5A | Hour17 | 5 | Cold | None | Standard Efficiency | East North Central | East North Central | Midwest | MI, Westland | Gas, 120% Usage | EnergyStar, 120% Usage | Yes | Electric, 120% Usage | 75F | No | 0F | None | Not Applicable | G2601630 | G2601630, G26003204 | None | 290 Rated kWh, 120% Usage | 20 ft^2 | Fiberglass | 20% Leakage, R-4 | 2 ft | None | data/cambium/LRMER_MidCase_15_2025start,data/cambium/LRMER_LowRECost_15_2025start,data/cambium/LRMER_95DecarbBy2035_15_2025start,data/cambium/LRMER_LowRECost_25_2025start | kg/MWh,kg/MWh,kg/MWh,kg/MWh | /lib/resources/data/cambium/LRMER_MidCase_15_2025start/RFCMc.csv,/lib/resources/data/cambium/LRMER_LowRECost_15_2025start/RFCMc.csv,/lib/resources/data/cambium/LRMER_95DecarbBy2035_15_2025start/RFCMc.csv,/lib/resources/data/cambium/LRMER_LowRECost_25_2025start/RFCMc.csv | lb/MBtu,lb/MBtu,lb/MBtu,lb/MBtu | 195.9,195.9,195.9,195.9 | 147.3,147.3,147.3,147.3 | 177.8,177.8,177.8,177.8 | LRMER_MidCase_15_2025start,LRMER_LowRECost_15_2025start,LRMER_95DecarbBy2035_15_2025start,LRMER_LowRECost_25_2025start | CO2e,CO2e,CO2e,CO2e | 200.0,200.0,200.0,200.0 | 400%+ | RFCMc | Vented Attic | None | None | None | None | None | Single-Family Detached | Single-Family Detached | Single-Family Detached | 1000-1499 | 0-1499 | Slab | 1 Car | 1 | 1 | <8 | None | Brick | No | Natural Gas | 70F | Yes | 3F | Night -2h | No Exterior Use | Uninsulated | 200% Usage | AC, SEER 13 | 100% Conditioned | Central AC | Yes | None | No | Fuel Furnace, 60% AFUE | Ducted Heating | Natural Gas Fuel Furnace | None | None | None | No | None | None | None | None | 70000-79999 | 60000-79999 | 60000-99999 | 20 ACH50 | R-38 | None | None | None | Unfinished, Uninsulated | Uninsulated | Brick, 12-in, 3-wythe, R-7 | Summer = 0.7, Winter = 0.85 | MISO | 100% CFL | 100% Usage | 100% Usage | CR04 | None | None | None | None | None | None | None | None | None | None | None | Cooling Season, 7 days/wk | Left/Right at 15ft | 1 | North | None | 200% | 85% | G26003204 | In metro area, not/partially in principal city | None | None | No | Hour17 | 103 | EF 17.6, 100% Usage | Composition Shingles | Stochastic | 1 | 1 | 2018 | 31 | 12 | 15 | None | MI | Owner | 1 | High | Occupied | 1970s | 1960-79 | Natural Gas Standard | Natural Gas | Yes | Detroit Metropolita | 42.22 | -83.35 | F9 B9 L9 R9 | Single, Clear, Metal | 67.9925 | 0.19004 |  | 29.6002 | 0.082735 |  | 19.3427 | 0.054064 |  | 178.4803 | 0.49887 |  | 1736.7392 | 4.8543 |  | 67.6994 | 0.18923 |  | 0 | 0 |  | 624.8275 | 1.7464 |  | 0 | 0 | 0 | 0 | 0 | 40.1507 | 0.11222 |  | 24.911 | 491.1871 | 1.3729 |  | 27.2556 | 0.076182 |  | 3076.9532 | 8.6003 |  | 0 | 0 | 0 | 407.3688 | 1.1386 |  | 434.0383 | 1.2132 |  | 0 | 0 | 0 | 0 | 393.0083 | 0 | 0 | 0 | 32906.3128 | 91.9758 |  | 0 | 3953.5287 | 11.0504 |  | 0 | 0 | 0 | 0 |  | 0 | 0 | 0 | 0 | 0 | 44479.6894 | 44479.6894 | 124.3244 |  | 7226.8395 | 7226.8395 | 0 | 37252.5568 | 0 | 1314.4599 | 0 | 8492.8272 | 0 | 2927.2139 | 0 | 8492.8272 | 0 | 2777.8024 | 0 | 8492.8272 | 0 | 3042.3143 | 0 | 8492.8272 | 0 | 9807.2871 | 11420.0411 | 11270.6296 | 11535.1415
133223 | 0 | 242.131 | TRUE | 8194 | CBSA Detroit-Warren-Dearborn, MI | 5A | 5A | Hour22 | 3 | Cold | None | Standard Efficiency | East North Central | East North Central | Midwest | Not in a census Place | Gas, 80% Usage | EnergyStar, 80% Usage | Yes | Electric, 80% Usage | 78F | No | 0F | None | Not Applicable | G2601250 | G2601250, G26002901 | None | 318 Rated kWh, 80% Usage | 20 ft^2 | Fiberglass | 0% Leakage, Uninsulated | 2 ft | None | data/cambium/LRMER_MidCase_15_2025start,data/cambium/LRMER_LowRECost_15_2025start,data/cambium/LRMER_95DecarbBy2035_15_2025start,data/cambium/LRMER_LowRECost_25_2025start | kg/MWh,kg/MWh,kg/MWh,kg/MWh | /lib/resources/data/cambium/LRMER_MidCase_15_2025start/RFCMc.csv,/lib/resources/data/cambium/LRMER_LowRECost_15_2025start/RFCMc.csv,/lib/resources/data/cambium/LRMER_95DecarbBy2035_15_2025start/RFCMc.csv,/lib/resources/data/cambium/LRMER_LowRECost_25_2025start/RFCMc.csv | lb/MBtu,lb/MBtu,lb/MBtu,lb/MBtu | 195.9,195.9,195.9,195.9 | 147.3,147.3,147.3,147.3 | 177.8,177.8,177.8,177.8 | LRMER_MidCase_15_2025start,LRMER_LowRECost_15_2025start,LRMER_95DecarbBy2035_15_2025start,LRMER_LowRECost_25_2025start | CO2e,CO2e,CO2e,CO2e | 200.0,200.0,200.0,200.0 | 300-400% | RFCMc | Vented Attic | None | None | None | None | None | Single-Family Detached | Single-Family Detached | Single-Family Detached | 4000+ | 4000+ | Heated Basement | 2 Car | 1 | 1 | <8 | Vinyl, Light | Brick | No | Natural Gas | 80F | No | 0F | None | No Exterior Use | Uninsulated | 50% Usage | AC, SEER 13 | 100% Conditioned | Central AC | Yes | None | No | Fuel Furnace, 80% AFUE | Ducted Heating | Natural Gas Fuel Furnace | None | None | None | No | None | None | None | None | 100000-119999 | 100000-119999 | 100000-149999 | 5 ACH50 | R-13 | Uninsulated | Wall R-10, Exterior | R-10, Exterior | Unfinished, Uninsulated | None | Brick, 12-in, 3-wythe, R-11 | Summer = 0.7, Winter = 0.85 | MISO | 100% Incandescent | 100% Usage | 100% Usage | CR04 | None | EF 17.6 | None | None | Gas Grill | None | None | None | None | None | None | Cooling Season, 7 days/wk | Left/Right at 15ft | 4 | Southeast | None | 50% | 85% | G26002901 | In metro area, not/partially in principal city | None | None | No | Hour16 | 103 | EF 17.6, 100% Usage | Asphalt Shingles, Medium | Stochastic | 1 | 1 | 2018 | 31 | 12 | 15 | None | MI | Owner | 1 | Low | Occupied | 1980s | 1980-99 | Electric Standard | Electricity | Yes | Oakland Co Intl | 42.67 | -83.42 | F6 B6 L6 R6 | Double, Low-E, Non-metal, Air, M-Gain | 67.9925 | 0.028296 |  | 46.3052 | 0.01927 |  | 30.1863 | 0.012562 |  | 254.6788 | 0.10599 |  | 1436.9275 | 0.59799 |  | 137.4503 | 0.057201 |  | 0 | 0 |  | 1700.6914 | 0.70776 |  | 0 | 0 | 0 | 0 | 2455.9356 | 509.6506 | 0.2121 |  | 99.9372 | 7521.669 | 3.1302 |  | 21.9803 | 0.0091473 |  | 2036.8439 | 0.84765 |  | 0 | 0 | 0 | 429.9353 | 0.17892 |  | 868.0765 | 0.36126 |  | 0 | 0 | 0 | 0 | 616.3285 | 0 | 1765.1671 | 0 | 66505.7387 | 27.6769 |  | 0 | 0 | 0 |  | 0 | 0 | 0 | 0 |  | 0 | 0 | 0 | 0 | 0 | 86505.7877 | 86505.7877 | 36.0001 |  | 17618.5535 | 17618.5535 | 0 | 68887.5273 | 0 | 3151.6491 | 0 | 15704.9105 | 0 | 7075.5248 | 0 | 15704.9105 | 0 | 6671.4497 | 0 | 15704.9105 | 0 | 7433.7444 | 0 | 15704.9105 | 0 | 18856.5597 | 22780.4353 | 22376.3602 | 23138.6549
133227 | 0 | 242.131 | TRUE | 2176 | CBSA Detroit-Warren-Dearborn, MI | 5A | 5A | Hour19 | 3 | Cold | None | Standard Efficiency | East North Central | East North Central | Midwest | MI, Roseville | Electric, 100% Usage | EnergyStar, 100% Usage | Yes | Gas, 100% Usage | 68F | No | 0F | None | Not Applicable | G2600990 | G2600990, G26003005 | None | None | 20 ft^2 | Fiberglass | None | 2 ft | None | data/cambium/LRMER_MidCase_15_2025start,data/cambium/LRMER_LowRECost_15_2025start,data/cambium/LRMER_95DecarbBy2035_15_2025start,data/cambium/LRMER_LowRECost_25_2025start | kg/MWh,kg/MWh,kg/MWh,kg/MWh | /lib/resources/data/cambium/LRMER_MidCase_15_2025start/RFCMc.csv,/lib/resources/data/cambium/LRMER_LowRECost_15_2025start/RFCMc.csv,/lib/resources/data/cambium/LRMER_95DecarbBy2035_15_2025start/RFCMc.csv,/lib/resources/data/cambium/LRMER_LowRECost_25_2025start/RFCMc.csv | lb/MBtu,lb/MBtu,lb/MBtu,lb/MBtu | 195.9,195.9,195.9,195.9 | 147.3,147.3,147.3,147.3 | 177.8,177.8,177.8,177.8 | LRMER_MidCase_15_2025start,LRMER_LowRECost_15_2025start,LRMER_95DecarbBy2035_15_2025start,LRMER_LowRECost_25_2025start | CO2e,CO2e,CO2e,CO2e | 200.0,200.0,200.0,200.0 | 100-150% | RFCMc | Vented Attic | None | None | None | None | None | Single-Family Detached | Single-Family Detached | Single-Family Detached | 2000-2499 | 1500-2499 | Unheated Basement | None | 2 | 2 | <8 | None | Brick | No | Natural Gas | 67F | No | 0F | None | No Exterior Use | Uninsulated | 100% Usage | Room AC, EER 10.7 | 20% Conditioned | Room AC | No | None | No | Fuel Boiler, 80% AFUE | Non-Ducted Heating | Natural Gas Fuel Boiler | None | None | None | No | None | None | None | None | 10000-14999 | <20000 | <20000 | 15 ACH50 | R-19 | Uninsulated | Uninsulated | Uninsulated | Unfinished, Uninsulated | None | Brick, 12-in, 3-wythe, Uninsulated | Summer = 0.7, Winter = 0.85 | MISO | 100% Incandescent | 100% Usage | 100% Usage | CR04 | None | None | EF 12, National Average | None | None | None | None | None | None | None | None | Cooling Season, 7 days/wk | Left/Right at 15ft | 1 | Southwest | None | 100% | 85% | G26003005 | In metro area, not/partially in principal city | None | None | No | Hour13 | 103 | EF 17.6, 100% Usage | Metal, Dark | Stochastic | 1 | 1 | 2018 | 31 | 12 | 15 | None | MI | Owner | 1 | Medium | Occupied | <1940 | <1940 | Natural Gas Standard | Natural Gas | Yes | Selfridge Angb | 42.6 | -82.83 | F12 B12 L12 R12 | Single, Clear, Non-metal | 67.9925 | 0.10655 |  | 275.7799 | 0.43217 |  | 16.1189 | 0.02526 |  | 0 | 0 |  | 808.8762 | 1.2676 |  | 0 | 0 |  | 319.7405 | 0.50106 |  | 129.8305 | 0.20346 |  | 0 | 0 | 0 | 0 | 0 | 208.6666 | 0.327 |  | 0 | 2355.9983 | 3.6921 |  | 21.9803 | 0.034445 |  | 1782.1652 | 2.7928 |  | 0 | 0 | 0 | 23.1526 | 0.036282 |  | 434.0383 | 0.68018 |  | 0 | 0 | 0 | 0 | 0 | 0 | 0 | 0 | 46010.9857 | 72.1036 |  | 0 | 2889.6808 | 4.5284 |  | 0 | 0 | 679.6318 | 1.065 |  | 0 | 0 | 0 | 0 | 0 | 56025.2242 | 56025.2242 | 87.7969 |  | 6444.6328 | 6444.6328 | 0 | 49580.5913 | 0 | 1153.919 | 0 | 11303.3445 | 0 | 2592.0668 | 0 | 11303.3445 | 0 | 2451.1188 | 0 | 11303.3445 | 0 | 2710.5405 | 0 | 11303.3445 | 0 | 12457.2635 | 13895.4113 | 13754.4633 | 14013.885
133242 | 0 | 242.131 | TRUE | 633 | CBSA Detroit-Warren-Dearborn, MI | 5A | 5A | Hour20 | 3 | Cold | None | Standard Efficiency | East North Central | East North Central | Midwest | Not in a census Place | Gas, 120% Usage | Standard, 120% Usage | Yes | Gas, 120% Usage | 70F | No | 0F | None | Not Applicable | G2601630 | G2601630, G26003206 | None | None | 20 ft^2 | Fiberglass | 10% Leakage, Uninsulated | 2 ft | None | data/cambium/LRMER_MidCase_15_2025start,data/cambium/LRMER_LowRECost_15_2025start,data/cambium/LRMER_95DecarbBy2035_15_2025start,data/cambium/LRMER_LowRECost_25_2025start | kg/MWh,kg/MWh,kg/MWh,kg/MWh | /lib/resources/data/cambium/LRMER_MidCase_15_2025start/RFCMc.csv,/lib/resources/data/cambium/LRMER_LowRECost_15_2025start/RFCMc.csv,/lib/resources/data/cambium/LRMER_95DecarbBy2035_15_2025start/RFCMc.csv,/lib/resources/data/cambium/LRMER_LowRECost_25_2025start/RFCMc.csv | lb/MBtu,lb/MBtu,lb/MBtu,lb/MBtu | 195.9,195.9,195.9,195.9 | 147.3,147.3,147.3,147.3 | 177.8,177.8,177.8,177.8 | LRMER_MidCase_15_2025start,LRMER_LowRECost_15_2025start,LRMER_95DecarbBy2035_15_2025start,LRMER_LowRECost_25_2025start | CO2e,CO2e,CO2e,CO2e | 200.0,200.0,200.0,200.0 | 200-300% | RFCMc | Vented Attic | None | None | None | None | None | Single-Family Detached | Single-Family Detached | Single-Family Detached | 500-749 | 0-1499 | Unheated Basement | None | 1 | 1 | <8 | None | Brick | No | Natural Gas | 70F | No | 0F | None | No Exterior Use | Uninsulated | 200% Usage | AC, SEER 13 | 100% Conditioned | Central AC | Yes | None | No | Fuel Furnace, 92.5% AFUE | Ducted Heating | Natural Gas Fuel Furnace | None | None | None | No | None | None | None | None | 35000-39999 | 20000-39999 | 20000-39999 | 15 ACH50 | R-13 | Uninsulated | Uninsulated | Uninsulated | Unfinished, Uninsulated | None | Brick, 12-in, 3-wythe, Uninsulated | Summer = 0.7, Winter = 0.85 | MISO | 100% Incandescent | 100% Usage | 100% Usage | CR04 | None | None | None | None | None | None | None | None | None | None | None | Cooling Season, 7 days/wk | Left/Right at 15ft | 2 | Southwest | None | 200% | 85% | G26003206 | In metro area, not/partially in principal city | None | None | No | Hour10 | 103 | EF 19.9, 100% Usage | Composition Shingles | Stochastic | 1 | 1 | 2018 | 31 | 12 | 15 | None | MI | Owner | 1 | High | Occupied | 1960s | 1960-79 | Natural Gas Standard | Natural Gas | Yes | Detroit Metropolita | 42.22 | -83.35 | F30 B30 L30 R30 | Double, Clear, Non-metal, Air | 67.9925 | 0.36628 |  | 81.7668 | 0.44048 |  | 34.2893 | 0.18472 |  | 569.4371 | 3.0676 |  | 2522.7558 | 13.5902 |  | 0 | 0 |  | 0 | 0 |  | 170.5674 | 0.91885 |  | 0 | 0 | 0 | 0 | 0 | 131.5889 | 0.70888 |  | 0 | 1031.6102 | 5.5573 |  | 21.9803 | 0.11841 |  | 3282.1029 | 17.6808 |  | 0 | 0 | 0 | 33.4101 | 0.17998 |  | 400.042 | 2.155 |  | 0 | 0 | 0 | 0 | 1087.0006 | 0 | 0 | 0 | 14034.5874 | 75.605 |  | 0 | 6963.9548 | 37.5151 |  | 0 | 0 | 976.2197 | 5.2589 |  | 0 | 0 | 0 | 0 | 0 | 31409.0127 | 31409.0127 | 169.2018 |  | 8347.2502 | 8347.2502 | 0 | 23061.7625 | 0 | 1503.0591 | 0 | 5257.5991 | 0 | 3355.9671 | 0 | 5257.5991 | 0 | 3204.436 | 0 | 5257.5991 | 0 | 3479.4622 | 0 | 5257.5991 | 0 | 6760.6582 | 8613.5662 | 8462.0351 | 8737.0613
133277 | 0 | 242.131 | TRUE | 1220 | Non-CBSA East North Central | 6A | 6A | Hour23 | 2 | Cold | None | None | East North Central | East North Central | Midwest | Not in a census Place | Electric, 100% Usage | Standard, 100% Usage | Yes | Propane, 100% Usage | 75F | No | 0F | None | Not Applicable | G2601270 | G2601270, G26000600 | None | None | 20 ft^2 | Fiberglass | 30% Leakage, R-4 | 2 ft | None | data/cambium/LRMER_MidCase_15_2025start,data/cambium/LRMER_LowRECost_15_2025start,data/cambium/LRMER_95DecarbBy2035_15_2025start,data/cambium/LRMER_LowRECost_25_2025start | kg/MWh,kg/MWh,kg/MWh,kg/MWh | /lib/resources/data/cambium/LRMER_MidCase_15_2025start/RFCMc.csv,/lib/resources/data/cambium/LRMER_LowRECost_15_2025start/RFCMc.csv,/lib/resources/data/cambium/LRMER_95DecarbBy2035_15_2025start/RFCMc.csv,/lib/resources/data/cambium/LRMER_LowRECost_25_2025start/RFCMc.csv | lb/MBtu,lb/MBtu,lb/MBtu,lb/MBtu | 195.9,195.9,195.9,195.9 | 147.3,147.3,147.3,147.3 | 177.8,177.8,177.8,177.8 | LRMER_MidCase_15_2025start,LRMER_LowRECost_15_2025start,LRMER_95DecarbBy2035_15_2025start,LRMER_LowRECost_25_2025start | CO2e,CO2e,CO2e,CO2e | 200.0,200.0,200.0,200.0 | 400%+ | RFCMc | Vented Attic | None | None | None | None | None | Mobile Home | Mobile Home | Mobile Home | 1000-1499 | 0-1499 | Ambient | None | 1 | 1 | <8 | Brick, Medium/Dark | Wood Frame | No | Other Fuel | 72F | Yes | 12F | Night +5h | No Exterior Use | Uninsulated | 100% Usage | None | None | None | Yes | None | No | Other | Ducted Heating | None | None | None | None | No | None | None | None | None | 100000-119999 | 100000-119999 | 100000-149999 | 20 ACH50 | R-38 | Uninsulated | None | None | Unfinished, Uninsulated | None | Wood Stud, Uninsulated | Summer = 0.7, Winter = 0.85 | MISO | 100% LED | 100% Usage | 100% Usage | CR04 | None | None | None | None | None | None | None | None | None | None | None | Cooling Season, 7 days/wk | Left/Right at 15ft | 2 | South | None | 100% | 94% | G26000600 | Not/partially in metro area | None | None | No | Hour9 | 103 | EF 6.7, 100% Usage | Asphalt Shingles, Medium | Stochastic | 1 | 1 | 2018 | 31 | 12 | 15 | None | MI | Owner | 1 | Medium | Occupied | 1950s | 1940-59 | Electric Standard | Electricity | Yes | Mason Co | 43.96 | -86.4 | F9 B9 L9 R9 | Single, Clear, Metal | 0 | 0 |  | 762.864 | 2.1323 |  | 28.4279 | 0.079458 |  | 0 | 0 |  | 0 | 0 |  | 0 | 0 |  | 0 | 0 |  | 0 | 0 |  | 0 | 0 | 0 | 0 | 2797.6564 | 26.9625 | 0.075363 |  | 0 | 375.131 | 1.0485 |  | 16.412 | 0.045873 |  | 1980.2812 | 5.535 |  | 0 | 0 | 0 | 27.8418 | 0.07782 |  | 1356.0398 | 3.7902 |  | 0 | 0 | 0 | 0 | 0 | 0 | 0 | 0 | 0 | 0 |  | 0 | 0 | 0 |  | 0 | 0 | 0 | 0 |  | 0 | 0 | 0 | 0 | 813.5653 | 8184.8888 | 8184.8888 | 22.8774 |  | 7371.3236 | 7371.3236 | 0 | 0 | 813.5653 | 1313.8475 | 0 | 0 | 223.8565 | 2974.4769 | 0 | 0 | 223.8565 | 2795.0557 | 0 | 0 | 223.8565 | 3105.7111 | 0 | 0 | 223.8565 | 1537.704 | 3198.3333 | 3018.9121 | 3329.5676
133281 | 0 | 242.131 | TRUE | 853 | Non-CBSA East North Central | 5A | 5A | Hour3 | 1 | Cold | None | Standard Efficiency | East North Central | East North Central | Midwest | Not in a census Place | None | None | None | Electric, 80% Usage | 72F | No | 0F | None | Double-Loaded Interior | G2601150 | G2601150, G26003300 | None | 318 Rated kWh, 80% Usage | 20 ft^2 | Fiberglass | 30% Leakage, Uninsulated | 2 ft | None | data/cambium/LRMER_MidCase_15_2025start,data/cambium/LRMER_LowRECost_15_2025start,data/cambium/LRMER_95DecarbBy2035_15_2025start,data/cambium/LRMER_LowRECost_25_2025start | kg/MWh,kg/MWh,kg/MWh,kg/MWh | /lib/resources/data/cambium/LRMER_MidCase_15_2025start/RFCMc.csv,/lib/resources/data/cambium/LRMER_LowRECost_15_2025start/RFCMc.csv,/lib/resources/data/cambium/LRMER_95DecarbBy2035_15_2025start/RFCMc.csv,/lib/resources/data/cambium/LRMER_LowRECost_25_2025start/RFCMc.csv | lb/MBtu,lb/MBtu,lb/MBtu,lb/MBtu | 195.9,195.9,195.9,195.9 | 147.3,147.3,147.3,147.3 | 177.8,177.8,177.8,177.8 | LRMER_MidCase_15_2025start,LRMER_LowRECost_15_2025start,LRMER_95DecarbBy2035_15_2025start,LRMER_LowRECost_25_2025start | CO2e,CO2e,CO2e,CO2e | 200.0,200.0,200.0,200.0 | 400%+ | RFCMc | None | Not Applicable | None | Top | 2 | None | 2 Unit | Multifamily with 2-4 Units | Multi-Family with 2 - 4 Units | 750-999 | 0-1499 | Unheated Basement | None | 2 | 2 | <8 | None | Brick | No | Natural Gas | 72F | Yes | 12F | Night | No Exterior Use | Uninsulated | 50% Usage | None | None | None | Yes | None | No | Fuel Furnace, 80% AFUE | Ducted Heating | Natural Gas Fuel Furnace | None | None | None | No | None | None | None | None | 80000-99999 | 80000-99999 | 60000-99999 | 40 ACH50 | None | Uninsulated | Uninsulated | Uninsulated | Finished, R-7 | None | Brick, 12-in, 3-wythe, Uninsulated | Summer = 0.7, Winter = 0.85 | MISO | 100% Incandescent | 100% Usage | 100% Usage | CR04 | None | EF 17.6 | None | None | None | None | None | None | None | None | None | Cooling Season, 7 days/wk | 12 | 1 | West | None | 50% | 96% | G26003300 | In metro area, not/partially in principal city | None | None | None | Hour14 | 103 | EF 17.6, 100% Usage | Composition Shingles | Stochastic | 1 | 1 | 2018 | 31 | 12 | 15 | None | MI | Owner | 1 | Low | Occupied | <1940 | <1940 | Natural Gas Standard | Natural Gas | Yes | Custer | 41.93 | -83.43 | F9 B9 L9 R9 | Double, Low-E, Non-metal, Air, M-Gain | 67.9925 | 0.27181 |  | 0 | 0 |  | 0 | 0 |  | 0 | 0 |  | 0 | 0 |  | 51.5805 | 0.2062 |  | 0 | 0 |  | 771.9492 | 3.086 |  | 0 | 0 | 0 | 0 | 0 | 142.7256 | 0.57057 |  | 0 | 1220.3479 | 4.8785 |  | 16.412 | 0.065609 |  | 664.099 | 2.6548 |  | 0 | 0 | 0 | 277.5383 | 1.1095 |  | 868.0765 | 3.4703 |  | 0 | 0 | 0 | 0 | 0 | 0 | 0 | 0 | 30536.2471 | 122.0734 |  | 0 | 2166.0883 | 8.6593 |  | 0 | 0 | 0 | 0 |  | 0 | 0 | 0 | 0 | 0 | 36782.7639 | 36782.7639 | 147.0448 |  | 4080.7216 | 4080.7216 | 0 | 32702.0423 | 0 | 727.8221 | 0 | 7455.4175 | 0 | 1647.12 | 0 | 7455.4175 | 0 | 1540.8583 | 0 | 7455.4175 | 0 | 1731.803 | 0 | 7455.4175 | 0 | 8183.2395 | 9102.5375 | 8996.2757 | 9187.2204
133282 | 0 | 242.131 | TRUE | 853 | Non-CBSA East North Central | 5A | 5A | Hour5 | 1 | Cold | None | Standard Efficiency | East North Central | East North Central | Midwest | MI, Ann Arbor | None | None | None | Gas, 100% Usage | 78F | No | 0F | None | Double-Loaded Interior | G2601610 | G2601610, G26002702 | None | None | 20 ft^2 | Fiberglass | 20% Leakage, R-6 | 2 ft | None | data/cambium/LRMER_MidCase_15_2025start,data/cambium/LRMER_LowRECost_15_2025start,data/cambium/LRMER_95DecarbBy2035_15_2025start,data/cambium/LRMER_LowRECost_25_2025start | kg/MWh,kg/MWh,kg/MWh,kg/MWh | /lib/resources/data/cambium/LRMER_MidCase_15_2025start/RFCMc.csv,/lib/resources/data/cambium/LRMER_LowRECost_15_2025start/RFCMc.csv,/lib/resources/data/cambium/LRMER_95DecarbBy2035_15_2025start/RFCMc.csv,/lib/resources/data/cambium/LRMER_LowRECost_25_2025start/RFCMc.csv | lb/MBtu,lb/MBtu,lb/MBtu,lb/MBtu | 195.9,195.9,195.9,195.9 | 147.3,147.3,147.3,147.3 | 177.8,177.8,177.8,177.8 | LRMER_MidCase_15_2025start,LRMER_LowRECost_15_2025start,LRMER_95DecarbBy2035_15_2025start,LRMER_LowRECost_25_2025start | CO2e,CO2e,CO2e,CO2e | 200.0,200.0,200.0,200.0 | 400%+ | RFCMc | None | Middle | None | Bottom | 323 | None | 50 or more Unit | Multifamily with 5+ units, 8+ stories | Multi-Family with 5+ Units | 750-999 | 0-1499 | Unheated Basement | None | 8 | 4+ | 8+ | Aluminum, Light | Steel Frame | No | Natural Gas | 72F | Yes | 3F | Day | No Exterior Use | Uninsulated | 100% Usage | AC, SEER 13 | 100% Conditioned | Central AC | Yes | None | No | Fuel Furnace, 80% AFUE | Ducted Heating | Natural Gas Fuel Furnace | None | None | None | No | None | None | None | None | 180000-199999 | 140000+ | 150000+ | 5 ACH50 | None | Uninsulated | Uninsulated | Uninsulated | Finished, R-38 | None | Wood Stud, R-19 | Summer = 0.7, Winter = 0.85 | MISO | 100% CFL | 100% Usage | 100% Usage | CR04 | None | None | None | None | None | None | None | None | None | None | None | Cooling Season, 7 days/wk | 12 | 1 | Northwest | None | 100% | 89% | G26002702 | In metro area, not/partially in principal city | None | None | None | Hour16 | 103 | EF 19.9, 100% Usage | Asphalt Shingles, Medium | Stochastic | 1 | 1 | 2018 | 31 | 12 | 15 | None | MI | Renter | 1 | Medium | Occupied | 2010s | 2010s | Natural Gas Standard | Natural Gas | No | Ann Arbor Municipal | 42.22 | -83.75 | F30 B30 L30 R30 | Double, Low-E, Non-metal, Air, M-Gain | 67.9925 | 0.27181 |  | 0 | 0 |  | 0 | 0 |  | 115.47 | 0.46161 |  | 595.8135 | 2.3819 |  | 0 | 0 |  | 0 | 0 |  | 37.5131 | 0.14996 |  | 0 | 0 | 0 | 0 | 0 | 35.7547 | 0.14293 |  | 0 | 390.3707 | 1.5606 |  | 16.412 | 0.065609 |  | 1231.1916 | 4.9219 |  | 0 | 0 | 0 | 23.7388 | 0.094899 |  | 400.042 | 1.5992 |  | 0 | 0 | 0 | 0 | 0 | 0 | 0 | 0 | 3175.7181 | 12.6954 |  | 0 | 2856.5637 | 11.4196 |  | 0 | 0 | 694.8715 | 2.7779 |  | 0 | 0 | 0 | 0 | 0 | 9641.159 | 9641.159 | 38.542 |  | 2914.0056 | 2914.0056 | 0 | 6726.8603 | 0 | 528.3829 | 0 | 1533.6044 | 0 | 1184.4077 | 0 | 1533.6044 | 0 | 1118.2644 | 0 | 1533.6044 | 0 | 1233.5113 | 0 | 1533.6044 | 0 | 2061.9874 | 2718.0121 | 2651.8688 | 2767.1158
133346 | 0 | 242.131 | TRUE | 885 | Non-CBSA East North Central | 5A | 5A | Hour22 | 2 | Cold | None | Standard Efficiency | East North Central | East North Central | Midwest | In another census Place | None | None | None | Electric, 100% Usage | 70F | Yes | 5F | Night Setback +2h | Not Applicable | G2600270 | G2600270, G26002300 | None | 318 Rated kWh, 100% Usage | 20 ft^2 | Fiberglass | 30% Leakage, R-4 | 2 ft | None | data/cambium/LRMER_MidCase_15_2025start,data/cambium/LRMER_LowRECost_15_2025start,data/cambium/LRMER_95DecarbBy2035_15_2025start,data/cambium/LRMER_LowRECost_25_2025start | kg/MWh,kg/MWh,kg/MWh,kg/MWh | /lib/resources/data/cambium/LRMER_MidCase_15_2025start/RFCMc.csv,/lib/resources/data/cambium/LRMER_LowRECost_15_2025start/RFCMc.csv,/lib/resources/data/cambium/LRMER_95DecarbBy2035_15_2025start/RFCMc.csv,/lib/resources/data/cambium/LRMER_LowRECost_25_2025start/RFCMc.csv | lb/MBtu,lb/MBtu,lb/MBtu,lb/MBtu | 195.9,195.9,195.9,195.9 | 147.3,147.3,147.3,147.3 | 177.8,177.8,177.8,177.8 | LRMER_MidCase_15_2025start,LRMER_LowRECost_15_2025start,LRMER_95DecarbBy2035_15_2025start,LRMER_LowRECost_25_2025start | CO2e,CO2e,CO2e,CO2e | 200.0,200.0,200.0,200.0 | 400%+ | RFCMc | Vented Attic | None | None | None | None | None | Mobile Home | Mobile Home | Mobile Home | 750-999 | 0-1499 | Ambient | None | 1 | 1 | <8 | Brick, Medium/Dark | Wood Frame | No | Propane | 65F | No | 0F | None | No Exterior Use | Uninsulated | 100% Usage | None | None | None | Yes | None | No | Fuel Furnace, 92.5% AFUE | Ducted Heating | Propane Fuel Furnace | None | None | None | No | None | None | None | None | 50000-59999 | 40000-59999 | 40000-59999 | 20 ACH50 | R-7 | Uninsulated | None | None | Unfinished, Uninsulated | None | Wood Stud, R-7 | Summer = 0.7, Winter = 0.85 | PJM | 100% CFL | 100% Usage | 100% Usage | CR04 | None | None | EF 12, National Average | None | None | None | None | None | None | None | None | Cooling Season, 7 days/wk | Left/Right at 15ft | 1 | East | None | 100% | 94% | G26002300 | In metro area, not/partially in principal city | None | None | No | Hour14 | 104 | EF 17.6, 100% Usage | Metal, Dark | Stochastic | 1 | 1 | 2018 | 31 | 12 | 15 | None | MI | Renter | 1 | Medium | Occupied | 1970s | 1960-79 | Propane Standard | Propane | Yes | South Bend Stjosep | 41.71 | -86.33 | F12 B12 L12 R12 | Double, Clear, Non-metal, Air | 67.9925 | 0.26198 |  | 0 | 0 |  | 0 | 0 |  | 0 | 0 |  | 0 | 0 |  | 60.3726 | 0.23262 |  | 319.7405 | 1.232 |  | 498.807 | 1.922 |  | 0 | 0 | 0 | 0 | 0 | 36.0477 | 0.1389 |  | 0 | 399.1628 | 1.538 |  | 16.412 | 0.063237 |  | 1606.9087 | 6.1916 |  | 0 | 0 | 0 | 339.6694 | 1.3088 |  | 434.0383 | 1.6724 |  | 0 | 0 | 0 | 0 | 0 | 0 | 0 | 0 | 0 | 0 |  | 0 | 0 | 0 |  | 0 | 0 | 0 | 0 |  | 0 | 0 | 22626.552 | 2760.1433 | 0 | 29165.5537 | 29165.5537 | 112.378 |  | 3779.1514 | 3779.1514 | 0 | 0 | 25386.4022 | 672.8657 | 0 | 0 | 6985.9743 | 1526.1292 | 0 | 0 | 6985.9743 | 1428.4644 | 0 | 0 | 6985.9743 | 1592.4553 | 0 | 0 | 6985.9743 | 7658.84 | 8512.1035 | 8414.4387 | 8578.4296
133360 | 0 | 242.131 | TRUE | 1690 | CBSA Detroit-Warren-Dearborn, MI | 5A | 5A | Hour23 | 3 | Cold | None | Standard Efficiency | East North Central | East North Central | Midwest | Not in a census Place | Gas, 100% Usage | Standard, 100% Usage | Yes | Electric, 100% Usage | 76F | Yes | 9F | Night Setup | Not Applicable | G2601630 | G2601630, G26003206 | None | 318 Rated kWh, 100% Usage | 20 ft^2 | Fiberglass | 20% Leakage, Uninsulated | 2 ft | None | data/cambium/LRMER_MidCase_15_2025start,data/cambium/LRMER_LowRECost_15_2025start,data/cambium/LRMER_95DecarbBy2035_15_2025start,data/cambium/LRMER_LowRECost_25_2025start | kg/MWh,kg/MWh,kg/MWh,kg/MWh | /lib/resources/data/cambium/LRMER_MidCase_15_2025start/RFCMc.csv,/lib/resources/data/cambium/LRMER_LowRECost_15_2025start/RFCMc.csv,/lib/resources/data/cambium/LRMER_95DecarbBy2035_15_2025start/RFCMc.csv,/lib/resources/data/cambium/LRMER_LowRECost_25_2025start/RFCMc.csv | lb/MBtu,lb/MBtu,lb/MBtu,lb/MBtu | 195.9,195.9,195.9,195.9 | 147.3,147.3,147.3,147.3 | 177.8,177.8,177.8,177.8 | LRMER_MidCase_15_2025start,LRMER_LowRECost_15_2025start,LRMER_95DecarbBy2035_15_2025start,LRMER_LowRECost_25_2025start | CO2e,CO2e,CO2e,CO2e | 200.0,200.0,200.0,200.0 | 300-400% | RFCMc | Vented Attic | None | None | None | None | None | Single-Family Detached | Single-Family Detached | Single-Family Detached | 1500-1999 | 1500-2499 | Unheated Basement | 2 Car | 2 | 2 | <8 | None | Brick | No | Natural Gas | 70F | Yes | 3F | Night +2h | No Exterior Use | Uninsulated | 100% Usage | Room AC, EER 10.7 | 20% Conditioned | Room AC | Yes | None | No | Fuel Furnace, 92.5% AFUE | Ducted Heating | Natural Gas Fuel Furnace | None | None | None | No | None | None | None | None | 80000-99999 | 80000-99999 | 60000-99999 | 20 ACH50 | R-19 | Uninsulated | Uninsulated | Uninsulated | Unfinished, Uninsulated | None | Brick, 12-in, 3-wythe, Uninsulated | Summer = 0.7, Winter = 0.85 | MISO | 100% LED | 100% Usage | 100% Usage | CR04 | None | EF 17.6 | EF 12, National Average | None | None | None | None | None | None | None | None | Cooling Season, 7 days/wk | Left/Right at 15ft | 4 | Southwest | None | 100% | 85% | G26003206 | In metro area, not/partially in principal city | None | None | No | Hour11 | 103 | EF 17.6, 100% Usage | Composition Shingles | Stochastic | 1 | 1 | 2018 | 31 | 12 | 15 | None | MI | Owner | 1 | Medium | Occupied | 1960s | 1960-79 | Electric Standard | Electricity | Yes | Detroit Metropolita | 42.22 | -83.35 | F18 B18 L18 R18 | Single, Clear, Metal | 67.9925 | 0.13719 |  | 110.4878 | 0.22294 |  | 46.3052 | 0.093432 |  | 0 | 0 |  | 458.3632 | 0.92486 |  | 171.7396 | 0.34653 |  | 319.7405 | 0.64516 |  | 990.2871 | 1.9982 |  | 0 | 0 | 0 | 0 | 4547.2907 | 30.7725 | 0.062091 |  | 16.7051 | 473.6028 | 0.95561 |  | 21.9803 | 0.044351 |  | 2415.4918 | 4.8739 |  | 0 | 0 | 0 | 537.1993 | 1.0839 |  | 868.0765 | 1.7516 |  | 0 | 0 | 0 | 0 | 1468.8722 | 0 | 0 | 0 | 45093.9663 | 90.9884 |  | 0 | 0 | 0 |  | 0 | 0 | 0 | 0 |  | 0 | 0 | 0 | 0 | 0 | 57638.8735 | 57638.8735 | 116.3009 |  | 11076.0349 | 11076.0349 | 0 | 46562.8385 | 0 | 1983.715 | 0 | 10615.3587 | 0 | 4477.1295 | 0 | 10615.3587 | 0 | 4201.5159 | 0 | 10615.3587 | 0 | 4692.4054 | 0 | 10615.3587 | 0 | 12599.0737 | 15092.4882 | 14816.8746 | 15307.7641
133369 | 0 | 242.131 | TRUE | 866 | CBSA Detroit-Warren-Dearborn, MI | 5A | 5A | Hour0 | 2 | Cold | None | Standard Efficiency | East North Central | East North Central | Midwest | In another census Place | Electric, 100% Usage | EnergyStar, 100% Usage | Yes | Electric, 100% Usage | 68F | Yes | 2F | Day Setup | Not Applicable | G2601470 | G2601470, G26003100 | None | None | 20 ft^2 | Fiberglass | 20% Leakage, Uninsulated | 2 ft | None | data/cambium/LRMER_MidCase_15_2025start,data/cambium/LRMER_LowRECost_15_2025start,data/cambium/LRMER_95DecarbBy2035_15_2025start,data/cambium/LRMER_LowRECost_25_2025start | kg/MWh,kg/MWh,kg/MWh,kg/MWh | /lib/resources/data/cambium/LRMER_MidCase_15_2025start/RFCMc.csv,/lib/resources/data/cambium/LRMER_LowRECost_15_2025start/RFCMc.csv,/lib/resources/data/cambium/LRMER_95DecarbBy2035_15_2025start/RFCMc.csv,/lib/resources/data/cambium/LRMER_LowRECost_25_2025start/RFCMc.csv | lb/MBtu,lb/MBtu,lb/MBtu,lb/MBtu | 195.9,195.9,195.9,195.9 | 147.3,147.3,147.3,147.3 | 177.8,177.8,177.8,177.8 | LRMER_MidCase_15_2025start,LRMER_LowRECost_15_2025start,LRMER_95DecarbBy2035_15_2025start,LRMER_LowRECost_25_2025start | CO2e,CO2e,CO2e,CO2e | 200.0,200.0,200.0,200.0 | 0-100% | RFCMc | Vented Attic | None | Middle | None | None | 10 | Single-Family Attached | Single-Family Attached | Single-Family Attached | 750-999 | 0-1499 | Unheated Basement | None | 2 | 2 | <8 | None | Brick | No | Natural Gas | 70F | No | 0F | None | No Exterior Use | Uninsulated | 100% Usage | Room AC, EER 9.8 | 60% Conditioned | Room AC | Yes | None | No | Fuel Furnace, 80% AFUE | Ducted Heating | Natural Gas Fuel Furnace | None | None | None | No | None | None | None | None | <10000 | <20000 | <20000 | 20 ACH50 | R-38 | Uninsulated | Uninsulated | Uninsulated | Unfinished, Uninsulated | None | Brick, 12-in, 3-wythe, Uninsulated | Summer = 0.7, Winter = 0.85 | MISO | 100% CFL | 100% Usage | 100% Usage | CR04 | None | None | None | None | None | None | None | None | None | None | None | Cooling Season, 7 days/wk | 7 | 1 | Southeast | None | 100% | 104% | G26003100 | In metro area, not/partially in principal city | None | None | No | Hour23 | 103 | EF 10.2, 100% Usage | Composition Shingles | Stochastic | 1 | 1 | 2018 | 31 | 12 | 15 | None | MI | Renter | 1 | Medium | Occupied | <1940 | <1940 | Natural Gas Standard | Natural Gas | Yes | St Clair Co Intl | 42.91 | -82.52 | F9 B9 L9 R9 | Double, Clear, Non-metal, Air, Exterior Clear Storm | 54.5112 | 0.21465 |  | 289.8473 | 1.1413 |  | 16.9981 | 0.066933 |  | 0 | 0 |  | 704.8359 | 2.7754 |  | 0 | 0 |  | 0 | 0 |  | 405.0242 | 1.5948 |  | 0 | 0 | 0 | 0 | 0 | 35.7547 | 0.14079 |  | 0 | 393.8875 | 1.551 |  | 16.412 | 0.064625 |  | 1737.9114 | 6.8433 |  | 0 | 0 | 0 | 346.9961 | 1.3663 |  | 890.9361 | 3.5082 |  | 0 | 0 | 0 | 0 | 0 | 0 | 0 | 0 | 15994.9398 | 62.9824 |  | 0 | 2868.8727 | 11.2966 |  | 0 | 0 | 0 | 0 |  | 0 | 0 | 0 | 0 | 0 | 23756.634 | 23756.634 | 93.5452 |  | 4893.1146 | 4893.1146 | 0 | 18863.5194 | 0 | 887.7379 | 0 | 4300.5124 | 0 | 1989.8557 | 0 | 4300.5124 | 0 | 1875.7891 | 0 | 4300.5124 | 0 | 2075.7779 | 0 | 4300.5124 | 0 | 5188.2503 | 6290.3682 | 6176.3015 | 6376.2904
133376 | 0 | 242.131 | TRUE | 1202 | CBSA Detroit-Warren-Dearborn, MI | 5A | 5A | Hour18 | 3 | Cold | None | Standard Efficiency | East North Central | East North Central | Midwest | Not in a census Place | Electric, 120% Usage | EnergyStar, 120% Usage | Yes | Gas, 120% Usage | 68F | Yes | 2F | Day Setup -1h | Not Applicable | G2601630 | G2601630, G26003201 | None | None | 20 ft^2 | Fiberglass | 0% Leakage, Uninsulated | 2 ft | None | data/cambium/LRMER_MidCase_15_2025start,data/cambium/LRMER_LowRECost_15_2025start,data/cambium/LRMER_95DecarbBy2035_15_2025start,data/cambium/LRMER_LowRECost_25_2025start | kg/MWh,kg/MWh,kg/MWh,kg/MWh | /lib/resources/data/cambium/LRMER_MidCase_15_2025start/RFCMc.csv,/lib/resources/data/cambium/LRMER_LowRECost_15_2025start/RFCMc.csv,/lib/resources/data/cambium/LRMER_95DecarbBy2035_15_2025start/RFCMc.csv,/lib/resources/data/cambium/LRMER_LowRECost_25_2025start/RFCMc.csv | lb/MBtu,lb/MBtu,lb/MBtu,lb/MBtu | 195.9,195.9,195.9,195.9 | 147.3,147.3,147.3,147.3 | 177.8,177.8,177.8,177.8 | LRMER_MidCase_15_2025start,LRMER_LowRECost_15_2025start,LRMER_95DecarbBy2035_15_2025start,LRMER_LowRECost_25_2025start | CO2e,CO2e,CO2e,CO2e | 200.0,200.0,200.0,200.0 | 300-400% | RFCMc | Vented Attic | None | Middle | None | None | 12 | Single-Family Attached | Single-Family Attached | Single-Family Attached | 1000-1499 | 0-1499 | Heated Basement | None | 1 | 1 | <8 | Wood, Medium/Dark | Wood Frame | No | Electricity | 75F | Yes | 3F | Night | No Exterior Use | Uninsulated | 200% Usage | AC, SEER 10 | 100% Conditioned | Central AC | Yes | None | No | Electric Furnace, 100% AFUE | Ducted Heating | Electricity Electric Furnace | None | None | None | No | None | None | None | None | 50000-59999 | 40000-59999 | 40000-59999 | 10 ACH50 | R-30 | Uninsulated | Wall R-5, Exterior | R-5, Exterior | Unfinished, Uninsulated | None | Wood Stud, R-11 | Summer = 0.7, Winter = 0.85 | MISO | 100% CFL | 100% Usage | 100% Usage | CR04 | None | None | None | None | None | None | None | None | None | None | Typical Efficiency | Cooling Season, 7 days/wk | 27 | 2 | Northeast | None | 200% | 104% | G26003201 | In metro area, not/partially in principal city | None | None | No | Hour16 | 103 | EF 15.9, 100% Usage | Composition Shingles | Stochastic | 1 | 1 | 2018 | 31 | 12 | 15 | None | MI | Owner | 1 | High | Occupied | 1980s | 1980-99 | Natural Gas Standard | Natural Gas | Yes | Detroit Metropolita | 42.22 | -83.35 | F12 B12 L12 R12 | Double, Clear, Metal, Air | 67.9925 | 0.19289 |  | 444.0027 | 1.2596 |  | 25.7903 | 0.073165 |  | 245.0074 | 0.69507 |  | 1753.7373 | 4.9752 |  | 0 | 0 |  | 0 | 0 |  | 118.6938 | 0.33673 |  | 0 | 5073.9394 | 0 | 0 | 0 | 40.1507 | 0.11391 |  | 0 | 486.2049 | 1.3793 |  | 21.9803 | 0.062357 |  | 3871.4688 | 10.9831 |  | 0 | 0 | 0 | 31.9447 | 0.090625 |  | 480.0504 | 1.3619 |  | 312.7068 | 0 | 0 | 0 | 0 | 0 | 0 | 0 | 0 | 0 |  | 0 | 6015.2837 | 17.065 |  | 0 | 0 | 937.2413 | 2.6589 |  | 0 | 0 | 0 | 0 | 0 | 19925.902 | 19925.902 | 56.5286 |  | 12973.3771 | 12973.3771 | 0 | 6952.525 | 0 | 2337.1882 | 0 | 1585.0373 | 0 | 5265.415 | 0 | 1585.0373 | 0 | 4924.1539 | 0 | 1585.0373 | 0 | 5495.7769 | 0 | 1585.0373 | 0 | 3922.2255 | 6850.4522 | 6509.1911 | 7080.8141
133411 | 0 | 242.131 | TRUE | 1690 | CBSA Detroit-Warren-Dearborn, MI | 5A | 5A | Hour17 | 4 | Cold | None | None | East North Central | East North Central | Midwest | MI, Dearborn Heights | Electric, 120% Usage | EnergyStar, 120% Usage | Yes | Gas, 120% Usage | 76F | Yes | 5F | Night Setback | Not Applicable | G2601630 | G2601630, G26003203 | None | None | 20 ft^2 | Fiberglass | 10% Leakage, R-8 | 2 ft | None | data/cambium/LRMER_MidCase_15_2025start,data/cambium/LRMER_LowRECost_15_2025start,data/cambium/LRMER_95DecarbBy2035_15_2025start,data/cambium/LRMER_LowRECost_25_2025start | kg/MWh,kg/MWh,kg/MWh,kg/MWh | /lib/resources/data/cambium/LRMER_MidCase_15_2025start/RFCMc.csv,/lib/resources/data/cambium/LRMER_LowRECost_15_2025start/RFCMc.csv,/lib/resources/data/cambium/LRMER_95DecarbBy2035_15_2025start/RFCMc.csv,/lib/resources/data/cambium/LRMER_LowRECost_25_2025start/RFCMc.csv | lb/MBtu,lb/MBtu,lb/MBtu,lb/MBtu | 195.9,195.9,195.9,195.9 | 147.3,147.3,147.3,147.3 | 177.8,177.8,177.8,177.8 | LRMER_MidCase_15_2025start,LRMER_LowRECost_15_2025start,LRMER_95DecarbBy2035_15_2025start,LRMER_LowRECost_25_2025start | CO2e,CO2e,CO2e,CO2e | 200.0,200.0,200.0,200.0 | 300-400% | RFCMc | Vented Attic | None | None | None | None | None | Single-Family Detached | Single-Family Detached | Single-Family Detached | 1500-1999 | 1500-2499 | Slab | None | 1 | 1 | <8 | Vinyl, Light | Brick | No | Electricity | 68F | Yes | 6F | Night +1h | No Exterior Use | Uninsulated | 200% Usage | AC, SEER 13 | 80% Conditioned | Central AC | Yes | None | No | Electric Furnace, 100% AFUE | Ducted Heating | Electricity Electric Furnace | None | None | None | No | None | None | None | None | 60000-69999 | 60000-79999 | 60000-99999 | 10 ACH50 | R-38 | None | None | None | Unfinished, Uninsulated | 2ft R10 Perimeter, Vertical | Brick, 12-in, 3-wythe, R-15 | Summer = 0.7, Winter = 0.85 | MISO | 100% LED | 100% Usage | 100% Usage | CR04 | None | None | EF 12, National Average | None | None | None | None | None | None | None | Typical Efficiency | Cooling Season, 7 days/wk | Left/Right at 15ft | 2 | West | None | 200% | 85% | G26003203 | In metro area, not/partially in principal city | None | None | No | Hour12 | 103 | EF 19.9, 100% Usage | Wood Shingles | Stochastic | 1 | 1 | 2018 | 31 | 12 | 15 | None | MI | Renter | 1 | High | Occupied | 2000s | 2000-09 | Natural Gas Standard | Natural Gas | Yes | Detroit Metropolita | 42.22 | -83.35 | F9 B9 L9 R9 | Double, Low-E, Non-metal, Air, M-Gain | 0 | 0 |  | 480.0504 | 0.96862 |  | 28.1348 | 0.056769 |  | 131.5889 | 0.26551 |  | 1332.3011 | 2.6883 |  | 0 | 0 |  | 319.7405 | 0.64516 |  | 251.455 | 0.50737 |  | 0 | 10583.6756 | 0 | 0 | 0 | 30.7725 | 0.062091 |  | 0 | 473.6028 | 0.95561 |  | 21.9803 | 0.044351 |  | 3821.3537 | 7.7105 |  | 0 | 0 | 0 | 33.4101 | 0.067413 |  | 400.042 | 0.80719 |  | 351.6853 | 0 | 0 | 0 | 0 | 0 | 0 | 0 | 0 | 0 |  | 0 | 6670.5906 | 13.4596 |  | 0 | 0 | 976.2197 | 1.9698 |  | 0 | 0 | 0 | 0 | 0 | 25906.3103 | 25906.3103 | 52.2725 |  | 18259.2069 | 18259.2069 | 0 | 7646.8104 | 0 | 3216.5392 | 0 | 1743.3374 | 0 | 7271.9806 | 0 | 1743.3374 | 0 | 6802.6491 | 0 | 1743.3374 | 0 | 7612.7791 | 0 | 1743.3374 | 0 | 4959.8765 | 9015.318 | 8545.9864 | 9356.1165
133475 | 0 | 242.131 | TRUE | 2663 | Non-CBSA East North Central | 5A | 5A | Hour5 | 3 | Cold | None | Standard Efficiency | East North Central | East North Central | Midwest | MI, Jackson | None | None | None | Gas, 80% Usage | 72F | No | 0F | None | Not Applicable | G2600750 | G2600750, G26002600 | None | 290 Rated kWh, 80% Usage | 20 ft^2 | Fiberglass | 0% Leakage, Uninsulated | 2 ft | None | data/cambium/LRMER_MidCase_15_2025start,data/cambium/LRMER_LowRECost_15_2025start,data/cambium/LRMER_95DecarbBy2035_15_2025start,data/cambium/LRMER_LowRECost_25_2025start | kg/MWh,kg/MWh,kg/MWh,kg/MWh | /lib/resources/data/cambium/LRMER_MidCase_15_2025start/RFCMc.csv,/lib/resources/data/cambium/LRMER_LowRECost_15_2025start/RFCMc.csv,/lib/resources/data/cambium/LRMER_95DecarbBy2035_15_2025start/RFCMc.csv,/lib/resources/data/cambium/LRMER_LowRECost_25_2025start/RFCMc.csv | lb/MBtu,lb/MBtu,lb/MBtu,lb/MBtu | 195.9,195.9,195.9,195.9 | 147.3,147.3,147.3,147.3 | 177.8,177.8,177.8,177.8 | LRMER_MidCase_15_2025start,LRMER_LowRECost_15_2025start,LRMER_95DecarbBy2035_15_2025start,LRMER_LowRECost_25_2025start | CO2e,CO2e,CO2e,CO2e | 200.0,200.0,200.0,200.0 | 400%+ | RFCMc | Vented Attic | None | None | None | None | None | Single-Family Detached | Single-Family Detached | Single-Family Detached | 2500-2999 | 2500-3999 | Heated Basement | None | 2 | 2 | <8 | None | Brick | No | Natural Gas | 68F | No | 0F | None | No Exterior Use | Uninsulated | 50% Usage | AC, SEER 13 | 80% Conditioned | Central AC | Yes | None | No | Fuel Furnace, 80% AFUE | Ducted Heating | Natural Gas Fuel Furnace | None | None | None | No | None | None | None | None | 200000+ | 140000+ | 150000+ | 10 ACH50 | R-30 | Uninsulated | Wall R-10, Exterior | R-10, Exterior | Unfinished, Uninsulated | None | Brick, 12-in, 3-wythe, R-19 | Summer = 0.7, Winter = 0.85 | MISO | 100% LED | 100% Usage | 100% Usage | CR04 | None | None | EF 12, National Average | None | None | None | None | None | None | None | None | Cooling Season, 7 days/wk | Left/Right at 15ft | 1 | East | None | 50% | 85% | G26002600 | In metro area, not/partially in principal city | None | None | No | Hour16 | 103 | EF 19.9, 100% Usage | Composition Shingles | Stochastic | 1 | 1 | 2018 | 31 | 12 | 15 | None | MI | Owner | 1 | Low | Occupied | 1980s | 1980-99 | Natural Gas Standard | Natural Gas | Yes | Jackson Co Reynolds | 42.26 | -84.46 | F15 B15 L15 R15 | Double, Clear, Metal, Air | 67.9925 | 0.087065 |  | 0 | 0 |  | 0 | 0 |  | 309.19 | 0.39592 |  | 1634.4574 | 2.0929 |  | 45.1329 | 0.057793 |  | 319.7405 | 0.40943 |  | 729.747 | 0.93445 |  | 0 | 0 | 0 | 0 | 0 | 38.9785 | 0.049912 |  | 0 | 677.8734 | 0.86802 |  | 21.9803 | 0.028146 |  | 953.0671 | 1.2204 |  | 0 | 0 | 0 | 18.4635 | 0.023643 |  | 400.042 | 0.51226 |  | 0 | 0 | 0 | 0 | 0 | 0 | 0 | 0 | 28486.8011 | 36.4777 |  | 0 | 2156.1239 | 2.7609 |  | 0 | 0 | 543.9399 | 0.69652 |  | 0 | 0 | 0 | 0 | 0 | 36403.2368 | 36403.2368 | 46.6147 |  | 5216.665 | 5216.665 | 0 | 31186.5718 | 0 | 951.1392 | 0 | 7109.9121 | 0 | 2110.1639 | 0 | 7109.9121 | 0 | 2012.9427 | 0 | 7109.9121 | 0 | 2190.6502 | 0 | 7109.9121 | 0 | 8061.0513 | 9220.0759 | 9122.8548 | 9300.5623
133483 | 0 | 242.131 | TRUE | 1220 | CBSA Detroit-Warren-Dearborn, MI | 5A | 5A | Hour1 | 3 | Cold | None | None | East North Central | East North Central | Midwest | MI, Detroit | Electric, 80% Usage | EnergyStar, 80% Usage | Yes | Electric, 80% Usage | 65F | No | 0F | None | Not Applicable | G2601630 | G2601630, G26003209 | None | 290 Rated kWh, 80% Usage | 20 ft^2 | Fiberglass | 10% Leakage, Uninsulated | 2 ft | None | data/cambium/LRMER_MidCase_15_2025start,data/cambium/LRMER_LowRECost_15_2025start,data/cambium/LRMER_95DecarbBy2035_15_2025start,data/cambium/LRMER_LowRECost_25_2025start | kg/MWh,kg/MWh,kg/MWh,kg/MWh | /lib/resources/data/cambium/LRMER_MidCase_15_2025start/RFCMc.csv,/lib/resources/data/cambium/LRMER_LowRECost_15_2025start/RFCMc.csv,/lib/resources/data/cambium/LRMER_95DecarbBy2035_15_2025start/RFCMc.csv,/lib/resources/data/cambium/LRMER_LowRECost_25_2025start/RFCMc.csv | lb/MBtu,lb/MBtu,lb/MBtu,lb/MBtu | 195.9,195.9,195.9,195.9 | 147.3,147.3,147.3,147.3 | 177.8,177.8,177.8,177.8 | LRMER_MidCase_15_2025start,LRMER_LowRECost_15_2025start,LRMER_95DecarbBy2035_15_2025start,LRMER_LowRECost_25_2025start | CO2e,CO2e,CO2e,CO2e | 200.0,200.0,200.0,200.0 | 200-300% | RFCMc | Vented Attic | None | None | None | None | None | Single-Family Detached | Single-Family Detached | Single-Family Detached | 1000-1499 | 0-1499 | Unheated Basement | None | 1 | 1 | <8 | None | Brick | No | Natural Gas | 68F | Yes | 3F | Night -3h | No Exterior Use | Uninsulated | 50% Usage | AC, SEER 15 | 100% Conditioned | Central AC | Yes | None | No | Fuel Furnace, 92.5% AFUE | Ducted Heating | Natural Gas Fuel Furnace | None | None | None | No | None | None | None | None | 30000-34999 | 20000-39999 | 20000-39999 | 40 ACH50 | R-19 | Uninsulated | Uninsulated | Uninsulated | Unfinished, Uninsulated | None | Brick, 12-in, 3-wythe, Uninsulated | Summer = 0.7, Winter = 0.85 | MISO | 100% LED | 100% Usage | 100% Usage | CR04 | None | None | EF 12, National Average | None | Gas Grill | None | None | None | None | None | None | Cooling Season, 7 days/wk | Left/Right at 15ft | 1 | Southwest | None | 50% | 85% | G26003209 | In metro area, principal city | None | None | No | Hour12 | 103 | EF 17.6, 100% Usage | Composition Shingles | Stochastic | 1 | 1 | 2018 | 31 | 12 | 15 | None | MI | Owner | 1 | Low | Occupied | 1940s | 1940-59 | Natural Gas Standard | Natural Gas | Yes | Detroit Metropolita | 42.22 | -83.35 | F18 B18 L18 R18 | Double, Low-E, Non-metal, Air, M-Gain | 0 | 0 |  | 220.6825 | 0.61683 |  | 12.8951 | 0.036043 |  | 260.8333 | 0.72905 |  | 3181.2865 | 8.892 |  | 45.1329 | 0.12615 |  | 319.7405 | 0.8937 |  | 683.4417 | 1.9103 |  | 0 | 0 | 0 | 0 | 0 | 26.9625 | 0.075363 |  | 0 | 375.131 | 1.0485 |  | 21.9803 | 0.061437 |  | 769.3116 | 2.1503 |  | 0 | 0 | 0 | 271.6769 | 0.75936 |  | 434.0383 | 1.2132 |  | 0 | 0 | 0 | 0 | 0 | 0 | 595.5204 | 0 | 31139.3873 | 87.0371 |  | 0 | 2235.5461 | 6.2485 |  | 0 | 0 | 0 | 0 |  | 0 | 0 | 0 | 0 | 0 | 40592.9808 | 40592.9808 | 113.4607 |  | 6622.82 | 6622.82 | 0 | 33970.1608 | 0 | 1222.1534 | 0 | 7744.5196 | 0 | 2696.0782 | 0 | 7744.5196 | 0 | 2579.6238 | 0 | 7744.5196 | 0 | 2796.4668 | 0 | 7744.5196 | 0 | 8966.6729 | 10440.5978 | 10324.1434 | 10540.9864
133497 | 0 | 242.131 | TRUE | 1220 | CBSA Detroit-Warren-Dearborn, MI | 5A | 5A | Hour7 | 3 | Cold | None | Standard Efficiency | East North Central | East North Central | Midwest | Not in a census Place | Electric, 80% Usage | EnergyStar, 80% Usage | Yes | Electric, 80% Usage | 72F | Yes | 2F | Night Setback -4h | Not Applicable | G2600870 | G2600870, G26001701 | None | None | 20 ft^2 | Fiberglass | 20% Leakage, Uninsulated | 2 ft | None | data/cambium/LRMER_MidCase_15_2025start,data/cambium/LRMER_LowRECost_15_2025start,data/cambium/LRMER_95DecarbBy2035_15_2025start,data/cambium/LRMER_LowRECost_25_2025start | kg/MWh,kg/MWh,kg/MWh,kg/MWh | /lib/resources/data/cambium/LRMER_MidCase_15_2025start/RFCMc.csv,/lib/resources/data/cambium/LRMER_LowRECost_15_2025start/RFCMc.csv,/lib/resources/data/cambium/LRMER_95DecarbBy2035_15_2025start/RFCMc.csv,/lib/resources/data/cambium/LRMER_LowRECost_25_2025start/RFCMc.csv | lb/MBtu,lb/MBtu,lb/MBtu,lb/MBtu | 195.9,195.9,195.9,195.9 | 147.3,147.3,147.3,147.3 | 177.8,177.8,177.8,177.8 | LRMER_MidCase_15_2025start,LRMER_LowRECost_15_2025start,LRMER_95DecarbBy2035_15_2025start,LRMER_LowRECost_25_2025start | CO2e,CO2e,CO2e,CO2e | 200.0,200.0,200.0,200.0 | 400%+ | RFCMc | Vented Attic | None | None | None | None | None | Single-Family Detached | Single-Family Detached | Single-Family Detached | 1000-1499 | 0-1499 | Unheated Basement | None | 1 | 1 | <8 | None | Brick | No | Natural Gas | 62F | Yes | 3F | Day +5h | No Exterior Use | Uninsulated | 50% Usage | AC, SEER 15 | 100% Conditioned | Central AC | Yes | None | No | Fuel Furnace, 80% AFUE | Ducted Heating | Natural Gas Fuel Furnace | None | None | None | No | None | None | None | None | 80000-99999 | 80000-99999 | 60000-99999 | 25 ACH50 | R-19 | Uninsulated | Uninsulated | Uninsulated | Unfinished, Uninsulated | None | Brick, 12-in, 3-wythe, Uninsulated | Summer = 0.7, Winter = 0.85 | MISO | 100% LED | 100% Usage | 100% Usage | CR04 | None | None | None | None | None | None | Electric | None | None | None | None | Cooling Season, 7 days/wk | Left/Right at 15ft | 1 | Northwest | None | 50% | 85% | G26001701 | In metro area, not/partially in principal city | None | None | No | Hour16 | 103 | EF 15.9, 100% Usage | Asphalt Shingles, Medium | Stochastic | 1 | 1 | 2018 | 31 | 12 | 15 | None | MI | Owner | 1 | Low | Occupied | 1950s | 1940-59 | Natural Gas Standard | Natural Gas | Yes | Oakland Co Intl | 42.67 | -83.42 | F9 B9 L9 R9 | Single, Clear, Metal | 67.9925 | 0.19004 |  | 220.6825 | 0.61683 |  | 12.8951 | 0.036043 |  | 329.4119 | 0.92073 |  | 1980.5743 | 5.5359 |  | 0 | 0 |  | 0 | 0 |  | 695.1646 | 1.943 |  | 0 | 0 | 691.3547 | 682.8556 | 0 | 26.9625 | 0.075363 |  | 0 | 375.131 | 1.0485 |  | 21.9803 | 0.061437 |  | 769.3116 | 2.1503 |  | 0 | 0 | 0 | 271.6769 | 0.75936 |  | 480.0504 | 1.3418 |  | 0 | 0 | 0 | 0 | 0 | 0 | 0 | 0 | 27188.2032 | 75.9933 |  | 0 | 2203.8944 | 6.1601 |  | 0 | 0 | 0 | 0 |  | 0 | 0 | 0 | 0 | 0 | 36017.5553 | 36017.5553 | 100.672 |  | 6625.4577 | 6625.4577 | 0 | 29392.0976 | 0 | 1213.8631 | 0 | 6700.7799 | 0 | 2686.9406 | 0 | 6700.7799 | 0 | 2559.9774 | 0 | 6700.7799 | 0 | 2796.8428 | 0 | 6700.7799 | 0 | 7914.643 | 9387.7205 | 9260.7573 | 9497.6228
133547 | 0 | 242.131 | TRUE | 2176 | Non-CBSA East North Central | 5A | 5A | Hour10 | 1 | Cold | None | None | East North Central | East North Central | Midwest | MI, Kalamazoo | Electric, 100% Usage | EnergyStar, 100% Usage | Yes | Gas, 100% Usage | 70F | No | 0F | None | Not Applicable | G2600770 | G2600770, G26002102 | None | None | 20 ft^2 | Fiberglass | None | 2 ft | None | data/cambium/LRMER_MidCase_15_2025start,data/cambium/LRMER_LowRECost_15_2025start,data/cambium/LRMER_95DecarbBy2035_15_2025start,data/cambium/LRMER_LowRECost_25_2025start | kg/MWh,kg/MWh,kg/MWh,kg/MWh | /lib/resources/data/cambium/LRMER_MidCase_15_2025start/RFCMc.csv,/lib/resources/data/cambium/LRMER_LowRECost_15_2025start/RFCMc.csv,/lib/resources/data/cambium/LRMER_95DecarbBy2035_15_2025start/RFCMc.csv,/lib/resources/data/cambium/LRMER_LowRECost_25_2025start/RFCMc.csv | lb/MBtu,lb/MBtu,lb/MBtu,lb/MBtu | 195.9,195.9,195.9,195.9 | 147.3,147.3,147.3,147.3 | 177.8,177.8,177.8,177.8 | LRMER_MidCase_15_2025start,LRMER_LowRECost_15_2025start,LRMER_95DecarbBy2035_15_2025start,LRMER_LowRECost_25_2025start | CO2e,CO2e,CO2e,CO2e | 200.0,200.0,200.0,200.0 | 400%+ | RFCMc | Vented Attic | None | None | None | None | None | Single-Family Detached | Single-Family Detached | Single-Family Detached | 2000-2499 | 1500-2499 | Slab | None | 1 | 1 | <8 | None | Brick | No | Natural Gas | 68F | Yes | 6F | Day and Night -2h | No Exterior Use | Uninsulated | 100% Usage | None | None | None | No | None | No | Fuel Boiler, 80% AFUE | Non-Ducted Heating | Natural Gas Fuel Boiler | None | None | None | No | None | None | None | None | 180000-199999 | 140000+ | 150000+ | 25 ACH50 | R-30 | None | None | None | Unfinished, Uninsulated | Uninsulated | Brick, 12-in, 3-wythe, Uninsulated | Summer = 0.7, Winter = 0.85 | MISO | 100% CFL | 100% Usage | 100% Usage | CR04 | None | None | None | None | None | None | None | None | None | None | None | Cooling Season, 7 days/wk | Left/Right at 15ft | 4 | Northeast | None | 100% | 85% | G26002102 | In metro area, principal city | None | None | No | Hour16 | 104 | EF 17.6, 100% Usage | Asphalt Shingles, Medium | Stochastic | 1 | 1 | 2018 | 31 | 12 | 15 | None | MI | Owner | 1 | Medium | Occupied | 1950s | 1940-59 | Electric Standard | Electricity | Yes | Kalamazoo Battle Cr | 42.24 | -85.55 | F30 B30 L30 R30 | Single, Clear, Non-metal | 0 | 0 |  | 648.8593 | 1.0168 |  | 37.8062 | 0.059246 |  | 0 | 0 |  | 0 | 0 |  | 0 | 0 |  | 0 | 0 |  | 83.2322 | 0.13043 |  | 0 | 0 | 0 | 0 | 4185.641 | 52.1667 | 0.08175 |  | 0 | 753.7788 | 1.1812 |  | 16.412 | 0.025719 |  | 2539.4608 | 3.9796 |  | 0 | 0 | 0 | 36.927 | 0.057868 |  | 434.0383 | 0.68018 |  | 0 | 0 | 0 | 0 | 0 | 0 | 0 | 0 | 37380.0427 | 58.5781 |  | 0 | 0 | 0 |  | 0 | 0 | 1080.8461 | 1.6938 |  | 0 | 0 | 0 | 0 | 0 | 47249.211 | 47249.211 | 74.044 |  | 8788.0291 | 8788.0291 | 0 | 38460.8888 | 0 | 1546.8393 | 0 | 8768.3179 | 0 | 3513.9733 | 0 | 8768.3179 | 0 | 3306.1123 | 0 | 8768.3179 | 0 | 3674.5255 | 0 | 8768.3179 | 0 | 10315.1572 | 12282.2912 | 12074.4302 | 12442.8434
133567 | 0 | 242.131 | TRUE | 317 | CBSA Detroit-Warren-Dearborn, MI | 5A | 5A | Hour19 | 1 | Cold | None | Standard Efficiency | East North Central | East North Central | Midwest | MI, Detroit | Gas, 80% Usage | EnergyStar, 80% Usage | Yes | Gas, 80% Usage | 65F | No | 0F | None | Not Applicable | G2601630 | G2601630, G26003211 | None | None | 20 ft^2 | Fiberglass | 30% Leakage, Uninsulated | 2 ft | None | data/cambium/LRMER_MidCase_15_2025start,data/cambium/LRMER_LowRECost_15_2025start,data/cambium/LRMER_95DecarbBy2035_15_2025start,data/cambium/LRMER_LowRECost_25_2025start | kg/MWh,kg/MWh,kg/MWh,kg/MWh | /lib/resources/data/cambium/LRMER_MidCase_15_2025start/RFCMc.csv,/lib/resources/data/cambium/LRMER_LowRECost_15_2025start/RFCMc.csv,/lib/resources/data/cambium/LRMER_95DecarbBy2035_15_2025start/RFCMc.csv,/lib/resources/data/cambium/LRMER_LowRECost_25_2025start/RFCMc.csv | lb/MBtu,lb/MBtu,lb/MBtu,lb/MBtu | 195.9,195.9,195.9,195.9 | 147.3,147.3,147.3,147.3 | 177.8,177.8,177.8,177.8 | LRMER_MidCase_15_2025start,LRMER_LowRECost_15_2025start,LRMER_95DecarbBy2035_15_2025start,LRMER_LowRECost_25_2025start | CO2e,CO2e,CO2e,CO2e | 200.0,200.0,200.0,200.0 | 200-300% | RFCMc | Vented Attic | None | Middle | None | None | 30 | Single-Family Attached | Single-Family Attached | Single-Family Attached | 0-499 | 0-1499 | Unheated Basement | None | 2 | 2 | <8 | Vinyl, Light | Brick | No | Natural Gas | 70F | Yes | 3F | Night +1h | No Exterior Use | Uninsulated | 50% Usage | None | None | None | Yes | None | No | Fuel Furnace, 92.5% AFUE | Ducted Heating | Natural Gas Fuel Furnace | None | None | None | No | None | None | None | None | 45000-49999 | 40000-59999 | 40000-59999 | 15 ACH50 | R-49 | Uninsulated | Uninsulated | Uninsulated | Unfinished, Uninsulated | None | Brick, 12-in, 3-wythe, Uninsulated | Summer = 0.7, Winter = 0.85 | MISO | 100% CFL | 100% Usage | 100% Usage | CR04 | None | None | None | None | None | None | None | None | None | None | Typical Efficiency | Cooling Season, 7 days/wk | 12 | 2 | East | None | 50% | 104% | G26003211 | In metro area, principal city | None | None | No | Hour11 | 103 | EF 17.6, 100% Usage | Composition Shingles | Stochastic | 1 | 1 | 2018 | 31 | 12 | 15 | None | MI | Owner | 1 | Low | Occupied | <1940 | <1940 | Natural Gas Premium | Natural Gas | Yes | Detroit Metropolita | 42.22 | -83.35 | F15 B15 L15 R15 | Double, Low-E, Non-metal, Air, M-Gain | 67.9925 | 0.7314 |  | 26.3764 | 0.28373 |  | 17.2912 | 0.186 |  | 0 | 0 |  | 0 | 0 |  | 0 | 0 |  | 0 | 0 |  | 98.4719 | 1.0593 |  | 0 | 0 | 0 | 0 | 0 | 29.014 | 0.31211 |  | 0 | 243.249 | 2.6167 |  | 16.412 | 0.17655 |  | 894.1598 | 9.6186 |  | 0 | 0 | 0 | 21.3942 | 0.23014 |  | 434.0383 | 4.669 |  | 266.4016 | 0 | 0 | 0 | 351.3922 | 0 | 0 | 0 | 4496.2964 | 48.3671 |  | 0 | 1841.6586 | 19.8109 |  | 0 | 0 | 624.8275 | 6.7213 |  | 0 | 0 | 0 | 0 | 0 | 9429.2686 | 9429.2686 | 101.4316 |  | 2115.0939 | 2115.0939 | 0 | 7314.1747 | 0 | 380.7559 | 0 | 1667.5004 | 0 | 860.0696 | 0 | 1667.5004 | 0 | 805.0262 | 0 | 1667.5004 | 0 | 900.1277 | 0 | 1667.5004 | 0 | 2048.2562 | 2527.57 | 2472.5266 | 2567.6281
133643 | 0 | 242.131 | TRUE | 2663 | Non-CBSA East North Central | 5A | 5A | Hour8 | 4 | Cold | None | Standard Efficiency | East North Central | East North Central | Midwest | MI, Portage | Electric, 100% Usage | EnergyStar, 100% Usage | Yes | Electric, 100% Usage | 75F | No | 0F | None | Not Applicable | G2600770 | G2600770, G26002102 | None | None | 20 ft^2 | Fiberglass | 0% Leakage, Uninsulated | 2 ft | None | data/cambium/LRMER_MidCase_15_2025start,data/cambium/LRMER_LowRECost_15_2025start,data/cambium/LRMER_95DecarbBy2035_15_2025start,data/cambium/LRMER_LowRECost_25_2025start | kg/MWh,kg/MWh,kg/MWh,kg/MWh | /lib/resources/data/cambium/LRMER_MidCase_15_2025start/RFCMc.csv,/lib/resources/data/cambium/LRMER_LowRECost_15_2025start/RFCMc.csv,/lib/resources/data/cambium/LRMER_95DecarbBy2035_15_2025start/RFCMc.csv,/lib/resources/data/cambium/LRMER_LowRECost_25_2025start/RFCMc.csv | lb/MBtu,lb/MBtu,lb/MBtu,lb/MBtu | 195.9,195.9,195.9,195.9 | 147.3,147.3,147.3,147.3 | 177.8,177.8,177.8,177.8 | LRMER_MidCase_15_2025start,LRMER_LowRECost_15_2025start,LRMER_95DecarbBy2035_15_2025start,LRMER_LowRECost_25_2025start | CO2e,CO2e,CO2e,CO2e | 200.0,200.0,200.0,200.0 | 400%+ | RFCMc | Vented Attic | None | None | None | None | None | Single-Family Detached | Single-Family Detached | Single-Family Detached | 2500-2999 | 2500-3999 | Heated Basement | 2 Car | 1 | 1 | <8 | Wood, Medium/Dark | Wood Frame | No | Natural Gas | 65F | Yes | 6F | Night -4h | No Exterior Use | Uninsulated | 100% Usage | AC, SEER 13 | 100% Conditioned | Central AC | Yes | None | No | Fuel Furnace, 80% AFUE | Ducted Heating | Natural Gas Fuel Furnace | None | None | None | No | None | None | None | None | 100000-119999 | 100000-119999 | 100000-149999 | 15 ACH50 | R-38 | Uninsulated | Wall R-10, Exterior | R-10, Exterior | Unfinished, Uninsulated | None | Wood Stud, R-15 | Summer = 0.7, Winter = 0.85 | MISO | 100% LED | 100% Usage | 100% Usage | CR04 | None | None | EF 12, National Average | None | None | None | None | None | None | None | None | Cooling Season, 7 days/wk | Left/Right at 15ft | 2 | West | None | 100% | 85% | G26002102 | In metro area, principal city | None | None | No | Hour18 | 104 | EF 17.6, 100% Usage | Composition Shingles | Stochastic | 1 | 1 | 2018 | 31 | 12 | 15 | None | MI | Owner | 1 | Medium | Occupied | 2000s | 2000-09 | Electric Standard | Electricity | Yes | Kalamazoo Battle Cr | 42.24 | -85.55 | F15 B15 L15 R15 | Double, Clear, Non-metal, Air | 67.9925 | 0.087065 |  | 400.042 | 0.51226 |  | 23.4457 | 0.030022 |  | 150.0524 | 0.19214 |  | 1368.0558 | 1.7518 |  | 0 | 0 |  | 319.7405 | 0.40943 |  | 476.2405 | 0.60983 |  | 0 | 0 | 0 | 0 | 2402.3036 | 38.9785 | 0.049912 |  | 16.7051 | 677.8734 | 0.86802 |  | 21.9803 | 0.028146 |  | 2158.7615 | 2.7643 |  | 0 | 0 | 0 | 405.6104 | 0.51939 |  | 434.0383 | 0.55579 |  | 0 | 0 | 0 | 0 | 0 | 0 | 0 | 0 | 18681.2292 | 23.9215 |  | 0 | 0 | 0 |  | 0 | 0 | 0 | 0 |  | 0 | 0 | 0 | 0 | 0 | 27642.4633 | 27642.4633 | 35.3965 |  | 8961.2341 | 8961.2341 | 0 | 18681.2292 | 0 | 1591.5799 | 0 | 4258.9076 | 0 | 3597.7309 | 0 | 4258.9076 | 0 | 3400.8864 | 0 | 4258.9076 | 0 | 3731.5919 | 0 | 4258.9076 | 0 | 5850.4875 | 7856.6385 | 7659.7939 | 7990.4995
133692 | 0 | 242.131 | TRUE | 617 | CBSA Detroit-Warren-Dearborn, MI | 5A | 5A | Hour8 | 1 | Cold | None | Standard Efficiency, No usage | East North Central | East North Central | Midwest | MI, Detroit | Electric, 100% Usage | Standard, 100% Usage | Yes | Gas, 100% Usage | 76F | No | 0F | None | Double-Loaded Interior | G2601630 | G2601630, G26003212 | None | None | 20 ft^2 | Fiberglass | 20% Leakage, R-4 | 2 ft | None | data/cambium/LRMER_MidCase_15_2025start,data/cambium/LRMER_LowRECost_15_2025start,data/cambium/LRMER_95DecarbBy2035_15_2025start,data/cambium/LRMER_LowRECost_25_2025start | kg/MWh,kg/MWh,kg/MWh,kg/MWh | /lib/resources/data/cambium/LRMER_MidCase_15_2025start/RFCMc.csv,/lib/resources/data/cambium/LRMER_LowRECost_15_2025start/RFCMc.csv,/lib/resources/data/cambium/LRMER_95DecarbBy2035_15_2025start/RFCMc.csv,/lib/resources/data/cambium/LRMER_LowRECost_25_2025start/RFCMc.csv | lb/MBtu,lb/MBtu,lb/MBtu,lb/MBtu | 195.9,195.9,195.9,195.9 | 147.3,147.3,147.3,147.3 | 177.8,177.8,177.8,177.8 | LRMER_MidCase_15_2025start,LRMER_LowRECost_15_2025start,LRMER_95DecarbBy2035_15_2025start,LRMER_LowRECost_25_2025start | CO2e,CO2e,CO2e,CO2e | 200.0,200.0,200.0,200.0 | 0-100% | RFCMc | None | Not Applicable | None | Bottom | 3 | None | 3 or 4 Unit | Multifamily with 2-4 Units | Multi-Family with 2 - 4 Units | 500-749 | 0-1499 | Slab | None | 3 | 3 | <8 | Wood, Medium/Dark | Wood Frame | No | Natural Gas | 55F | Yes | 12F | Day and Night +4h | No Exterior Use | Uninsulated | 100% Usage | None | None | None | Yes | None | No | Fuel Furnace, 80% AFUE | Ducted Heating | Natural Gas Fuel Furnace | None | None | None | No | None | None | None | None | 10000-14999 | <20000 | <20000 | 50 ACH50 | None | None | None | None | Finished, R-38 | Uninsulated | Wood Stud, Uninsulated | Summer = 0.7, Winter = 0.85 | MISO | 100% CFL | 100% Usage | 100% Usage | CR04 | None | None | None | None | None | None | None | None | None | None | None | Cooling Season, 7 days/wk | 12 | 2 | East | None | 100% | 96% | G26003212 | In metro area, principal city | None | None | None | Hour18 | 103 | EF 17.6, 100% Usage | Composition Shingles | Stochastic | 1 | 1 | 2018 | 31 | 12 | 15 | None | MI | Renter | 1 | Medium | Vacant | 1950s | 1940-59 | Natural Gas Standard | Natural Gas | Yes | Detroit Metropolita | 42.22 | -83.35 | F9 B9 L9 R9 | Single, Clear, Metal | 0 | 0 |  | 0 | 0 |  | 0 | 0 |  | 0 | 0 |  | 0 | 0 |  | 0 | 0 |  | 0 | 0 |  | 179.6526 | 0.99289 |  | 0 | 0 | 0 | 0 | 0 | 0 | 0 |  | 0 | 0 | 0 |  | 16.412 | 0.090705 |  | 0 | 0 |  | 0 | 0 | 0 | 0 | 0 |  | 434.0383 | 2.3988 |  | 0 | 0 | 0 | 0 | 0 | 0 | 0 | 0 | 7094.9575 | 39.212 |  | 0 | 1625.9583 | 8.9863 |  | 0 | 0 | 0 | 0 |  | 0 | 0 | 0 | 0 | 0 | 9351.0186 | 9351.0186 | 51.6807 |  | 630.1028 | 630.1028 | 0 | 8720.9158 | 0 | 114.4785 | 0 | 1988.2101 | 0 | 257.9163 | 0 | 1988.2101 | 0 | 240.3776 | 0 | 1988.2101 | 0 | 268.7943 | 0 | 1988.2101 | 0 | 2102.6887 | 2246.1264 | 2228.5878 | 2257.0044
133727 | 0 | 242.131 | TRUE | 1690 | CBSA Detroit-Warren-Dearborn, MI | 5A | 5A | Hour1 | 3 | Cold | None | None | East North Central | East North Central | Midwest | In another census Place | Gas, 100% Usage | Standard, 100% Usage | Yes | Electric, 100% Usage | 78F | No | 0F | None | Not Applicable | G2601630 | G2601630, G26003204 | None | 290 Rated kWh, 100% Usage | 20 ft^2 | Fiberglass | None | 2 ft | None | data/cambium/LRMER_MidCase_15_2025start,data/cambium/LRMER_LowRECost_15_2025start,data/cambium/LRMER_95DecarbBy2035_15_2025start,data/cambium/LRMER_LowRECost_25_2025start | kg/MWh,kg/MWh,kg/MWh,kg/MWh | /lib/resources/data/cambium/LRMER_MidCase_15_2025start/RFCMc.csv,/lib/resources/data/cambium/LRMER_LowRECost_15_2025start/RFCMc.csv,/lib/resources/data/cambium/LRMER_95DecarbBy2035_15_2025start/RFCMc.csv,/lib/resources/data/cambium/LRMER_LowRECost_25_2025start/RFCMc.csv | lb/MBtu,lb/MBtu,lb/MBtu,lb/MBtu | 195.9,195.9,195.9,195.9 | 147.3,147.3,147.3,147.3 | 177.8,177.8,177.8,177.8 | LRMER_MidCase_15_2025start,LRMER_LowRECost_15_2025start,LRMER_95DecarbBy2035_15_2025start,LRMER_LowRECost_25_2025start | CO2e,CO2e,CO2e,CO2e | 200.0,200.0,200.0,200.0 | 400%+ | RFCMc | Vented Attic | None | None | None | None | None | Single-Family Detached | Single-Family Detached | Single-Family Detached | 1500-1999 | 1500-2499 | Slab | None | 2 | 2 | <8 | None | Brick | No | Electricity | 68F | Yes | 3F | Night +5h | No Exterior Use | Uninsulated | 100% Usage | None | None | None | No | None | Yes | Electric Baseboard, 100% Efficiency | Non-Ducted Heating | Electricity Baseboard | None | None | None | No | None | None | None | None | 80000-99999 | 80000-99999 | 60000-99999 | 15 ACH50 | R-19 | None | None | None | Unfinished, Uninsulated | Uninsulated | Brick, 12-in, 3-wythe, Uninsulated | Summer = 0.7, Winter = 0.85 | MISO | 100% LED | 100% Usage | 100% Usage | CR04 | None | None | EF 12, National Average | None | None | None | None | None | None | None | None | Cooling Season, 7 days/wk | Left/Right at 15ft | 2 | East | None | 100% | 85% | G26003204 | In metro area, not/partially in principal city | None | None | No | Hour20 | 103 | EF 17.6, 100% Usage | Asphalt Shingles, Medium | Stochastic | 1 | 1 | 2018 | 31 | 12 | 15 | None | MI | Owner | 1 | Medium | Occupied | 1960s | 1960-79 | Electric Standard | Electricity | Yes | Detroit Metropolita | 42.22 | -83.35 | F12 B12 L12 R12 | Single, Clear, Non-metal | 0 | 0 |  | 68.2856 | 0.13778 |  | 28.4279 | 0.05736 |  | 0 | 0 |  | 0 | 0 |  | 91.1451 | 0.18391 |  | 319.7405 | 0.64516 |  | 0 | 0 |  | 0 | 25530.3001 | 0 | 0 | 2613.3147 | 30.7725 | 0.062091 |  | 0 | 473.6028 | 0.95561 |  | 21.9803 | 0.044351 |  | 1910.5303 | 3.855 |  | 0 | 0 | 0 | 405.6104 | 0.81842 |  | 434.0383 | 0.87578 |  | 0 | 0 | 0 | 0 | 905.8827 | 0 | 0 | 0 | 0 | 0 |  | 0 | 0 | 0 |  | 0 | 0 | 0 | 0 |  | 0 | 0 | 0 | 0 | 0 | 32833.6312 | 32833.6312 | 66.2501 |  | 31927.7485 | 31927.7485 | 0 | 905.8827 | 0 | 5795.4676 | 0 | 206.5002 | 0 | 13072.9358 | 0 | 206.5002 | 0 | 12029.5237 | 0 | 206.5002 | 0 | 13725.4974 | 0 | 206.5002 | 0 | 6001.9678 | 13279.436 | 12236.0239 | 13931.9976
133733 | 0 | 242.131 | TRUE | 1690 | CBSA Detroit-Warren-Dearborn, MI | 5A | 5A | Hour17 | 3 | Cold | None | Standard Efficiency | East North Central | East North Central | Midwest | MI, Troy | Gas, 100% Usage | EnergyStar, 100% Usage | Yes | Electric, 100% Usage | 75F | Yes | 2F | Night Setup +4h | Not Applicable | G2601250 | G2601250, G26002903 | None | 290 Rated kWh, 100% Usage | 20 ft^2 | Fiberglass | 20% Leakage, R-4 | 2 ft | None | data/cambium/LRMER_MidCase_15_2025start,data/cambium/LRMER_LowRECost_15_2025start,data/cambium/LRMER_95DecarbBy2035_15_2025start,data/cambium/LRMER_LowRECost_25_2025start | kg/MWh,kg/MWh,kg/MWh,kg/MWh | /lib/resources/data/cambium/LRMER_MidCase_15_2025start/RFCMc.csv,/lib/resources/data/cambium/LRMER_LowRECost_15_2025start/RFCMc.csv,/lib/resources/data/cambium/LRMER_95DecarbBy2035_15_2025start/RFCMc.csv,/lib/resources/data/cambium/LRMER_LowRECost_25_2025start/RFCMc.csv | lb/MBtu,lb/MBtu,lb/MBtu,lb/MBtu | 195.9,195.9,195.9,195.9 | 147.3,147.3,147.3,147.3 | 177.8,177.8,177.8,177.8 | LRMER_MidCase_15_2025start,LRMER_LowRECost_15_2025start,LRMER_95DecarbBy2035_15_2025start,LRMER_LowRECost_25_2025start | CO2e,CO2e,CO2e,CO2e | 200.0,200.0,200.0,200.0 | 400%+ | RFCMc | Vented Attic | None | None | None | None | None | Single-Family Detached | Single-Family Detached | Single-Family Detached | 1500-1999 | 1500-2499 | Slab | None | 1 | 1 | <8 | Vinyl, Light | Brick | No | Natural Gas | 76F | Yes | 6F | Day and Night +2h | No Exterior Use | Uninsulated | 100% Usage | AC, SEER 10 | 100% Conditioned | Central AC | Yes | None | No | Fuel Furnace, 80% AFUE | Ducted Heating | Natural Gas Fuel Furnace | None | None | None | No | None | None | None | None | 200000+ | 140000+ | 150000+ | 15 ACH50 | R-38 | None | None | None | Unfinished, Uninsulated | Uninsulated | Brick, 12-in, 3-wythe, R-11 | Summer = 0.7, Winter = 0.85 | MISO | 100% CFL | 100% Usage | 100% Usage | CR04 | None | None | None | None | Gas Grill | None | None | None | None | None | None | Cooling Season, 7 days/wk | Left/Right at 15ft | 4 | East | None | 100% | 85% | G26002903 | In metro area, not/partially in principal city | None | None | No | Hour15 | 103 | EF 17.6, 100% Usage | Asphalt Shingles, Medium | Stochastic | 1 | 1 | 2018 | 31 | 12 | 15 | None | MI | Owner | 1 | Medium | Occupied | 1980s | 1980-99 | Natural Gas Standard | Natural Gas | Yes | Oakland Co Intl | 42.67 | -83.42 | F6 B6 L6 R6 | Double, Clear, Non-metal, Air | 67.9925 | 0.13719 |  | 58.0281 | 0.11709 |  | 37.8062 | 0.076283 |  | 152.9831 | 0.30868 |  | 2163.4506 | 4.3653 |  | 160.6029 | 0.32406 |  | 0 | 0 |  | 828.2188 | 1.6711 |  | 0 | 0 | 0 | 0 | 0 | 46.0122 | 0.092841 |  | 0 | 620.1384 | 1.2513 |  | 21.9803 | 0.044351 |  | 2415.4918 | 4.8739 |  | 0 | 0 | 0 | 537.1993 | 1.0839 |  | 434.0383 | 0.87578 |  | 0 | 0 | 0 | 0 | 770.4838 | 0 | 1020.7665 | 0 | 32382.0087 | 65.3388 |  | 0 | 6762.0288 | 13.6441 |  | 0 | 0 | 0 | 0 |  | 0 | 0 | 0 | 0 | 0 | 48479.2303 | 48479.2303 | 97.819 |  | 7544.2355 | 7544.2355 | 0 | 40934.9948 | 0 | 1365.4468 | 0 | 9332.365 | 0 | 3037.2926 | 0 | 9332.365 | 0 | 2893.8132 | 0 | 9332.365 | 0 | 3156.8709 | 0 | 9332.365 | 0 | 10697.8118 | 12369.6576 | 12226.1782 | 12489.2359
133743 | 0 | 242.131 | TRUE | 2176 | Non-CBSA East North Central | 5A | 5A | Hour18 | 3 | Cold | None | Standard Efficiency | East North Central | East North Central | Midwest | Not in a census Place | Electric, 80% Usage | EnergyStar, 80% Usage | Yes | Electric, 80% Usage | 76F | Yes | 2F | Night Setback -3h | Not Applicable | G2601150 | G2601150, G26003300 | None | None | 20 ft^2 | Fiberglass | 20% Leakage, R-4 | 2 ft | None | data/cambium/LRMER_MidCase_15_2025start,data/cambium/LRMER_LowRECost_15_2025start,data/cambium/LRMER_95DecarbBy2035_15_2025start,data/cambium/LRMER_LowRECost_25_2025start | kg/MWh,kg/MWh,kg/MWh,kg/MWh | /lib/resources/data/cambium/LRMER_MidCase_15_2025start/RFCMc.csv,/lib/resources/data/cambium/LRMER_LowRECost_15_2025start/RFCMc.csv,/lib/resources/data/cambium/LRMER_95DecarbBy2035_15_2025start/RFCMc.csv,/lib/resources/data/cambium/LRMER_LowRECost_25_2025start/RFCMc.csv | lb/MBtu,lb/MBtu,lb/MBtu,lb/MBtu | 195.9,195.9,195.9,195.9 | 147.3,147.3,147.3,147.3 | 177.8,177.8,177.8,177.8 | LRMER_MidCase_15_2025start,LRMER_LowRECost_15_2025start,LRMER_95DecarbBy2035_15_2025start,LRMER_LowRECost_25_2025start | CO2e,CO2e,CO2e,CO2e | 200.0,200.0,200.0,200.0 | 300-400% | RFCMc | Vented Attic | None | None | None | None | None | Single-Family Detached | Single-Family Detached | Single-Family Detached | 2000-2499 | 1500-2499 | Slab | 2 Car | 1 | 1 | <8 | Brick, Medium/Dark | Wood Frame | No | Natural Gas | 68F | Yes | 3F | Night +5h | No Exterior Use | Uninsulated | 50% Usage | None | None | None | Yes | None | No | Fuel Furnace, 76% AFUE | Ducted Heating | Natural Gas Fuel Furnace | None | None | None | No | None | None | None | None | 50000-59999 | 40000-59999 | 40000-59999 | 30 ACH50 | R-49 | None | None | None | Unfinished, Uninsulated | Uninsulated | Wood Stud, Uninsulated | Summer = 0.7, Winter = 0.85 | MISO | 100% LED | 100% Usage | 100% Usage | CR04 | None | None | None | None | None | None | None | None | None | None | None | Cooling Season, 7 days/wk | Left/Right at 15ft | 2 | North | None | 50% | 85% | G26003300 | In metro area, not/partially in principal city | None | None | No | Hour7 | 103 | EF 19.9, 100% Usage | Asphalt Shingles, Medium | Stochastic | 1 | 1 | 2018 | 31 | 12 | 15 | None | MI | Owner | 1 | Low | Occupied | 1950s | 1940-59 | Natural Gas Standard | Natural Gas | Yes | Custer | 41.93 | -83.43 | F9 B9 L9 R9 | Double, Clear, Non-metal, Air | 67.9925 | 0.10655 |  | 320.0336 | 0.50152 |  | 18.7565 | 0.029393 |  | 0 | 0 |  | 0 | 0 |  | 0 | 0 |  | 0 | 0 |  | 1345.4893 | 2.1085 |  | 0 | 0 | 0 | 0 | 0 | 34.8755 | 0.054653 |  | 16.7051 | 575.5916 | 0.90201 |  | 21.9803 | 0.034445 |  | 1017.2497 | 1.5941 |  | 0 | 0 | 0 | 324.4297 | 0.50841 |  | 400.042 | 0.6269 |  | 0 | 0 | 0 | 0 | 0 | 0 | 0 | 0 | 56026.1034 | 87.7983 |  | 0 | 2768.6424 | 4.3387 |  | 0 | 0 | 0 | 0 |  | 0 | 0 | 0 | 0 | 0 | 62937.8915 | 62937.8915 | 98.6297 |  | 4143.1457 | 4143.1457 | 0 | 58794.7458 | 0 | 739.7121 | 0 | 13404.0024 | 0 | 1674.4757 | 0 | 13404.0024 | 0 | 1561.0454 | 0 | 13404.0024 | 0 | 1754.1016 | 0 | 13404.0024 | 0 | 14143.7145 | 15078.4781 | 14965.0478 | 15158.104
133767 | 0 | 242.131 | TRUE | 2663 | CBSA Detroit-Warren-Dearborn, MI | 5A | 5A | Hour3 | 3 | Cold | None | None | East North Central | East North Central | Midwest | MI, Southfield | Gas, 80% Usage | EnergyStar, 80% Usage | Yes | Electric, 80% Usage | 72F | No | 0F | None | Not Applicable | G2601250 | G2601250, G26002907 | None | None | 20 ft^2 | Fiberglass | 0% Leakage, Uninsulated | 2 ft | None | data/cambium/LRMER_MidCase_15_2025start,data/cambium/LRMER_LowRECost_15_2025start,data/cambium/LRMER_95DecarbBy2035_15_2025start,data/cambium/LRMER_LowRECost_25_2025start | kg/MWh,kg/MWh,kg/MWh,kg/MWh | /lib/resources/data/cambium/LRMER_MidCase_15_2025start/RFCMc.csv,/lib/resources/data/cambium/LRMER_LowRECost_15_2025start/RFCMc.csv,/lib/resources/data/cambium/LRMER_95DecarbBy2035_15_2025start/RFCMc.csv,/lib/resources/data/cambium/LRMER_LowRECost_25_2025start/RFCMc.csv | lb/MBtu,lb/MBtu,lb/MBtu,lb/MBtu | 195.9,195.9,195.9,195.9 | 147.3,147.3,147.3,147.3 | 177.8,177.8,177.8,177.8 | LRMER_MidCase_15_2025start,LRMER_LowRECost_15_2025start,LRMER_95DecarbBy2035_15_2025start,LRMER_LowRECost_25_2025start | CO2e,CO2e,CO2e,CO2e | 200.0,200.0,200.0,200.0 | 300-400% | RFCMc | Vented Attic | None | None | None | None | None | Single-Family Detached | Single-Family Detached | Single-Family Detached | 2500-2999 | 2500-3999 | Heated Basement | 2 Car | 2 | 2 | <8 | Vinyl, Light | Brick | No | Natural Gas | 68F | No | 0F | None | No Exterior Use | Uninsulated | 50% Usage | AC, SEER 13 | 100% Conditioned | Central AC | Yes | None | No | Fuel Furnace, 80% AFUE | Ducted Heating | Natural Gas Fuel Furnace | None | None | None | No | None | None | None | None | 100000-119999 | 100000-119999 | 100000-149999 | 6 ACH50 | R-30 | Uninsulated | Wall R-5, Exterior | R-5, Exterior | Unfinished, Uninsulated | None | Brick, 12-in, 3-wythe, R-15 | Summer = 0.7, Winter = 0.85 | MISO | 100% CFL | 100% Usage | 100% Usage | CR04 | None | EF 15.9 | None | None | None | None | None | None | None | None | None | Cooling Season, 7 days/wk | Left/Right at 15ft | 4 | East | None | 50% | 85% | G26002907 | In metro area, not/partially in principal city | None | None | No | Hour8 | 103 | EF 17.6, 100% Usage | Composition Shingles | Stochastic | 1 | 1 | 2018 | 31 | 12 | 15 | None | MI | Owner | 1 | Low | Occupied | 2010s | 2010s | Natural Gas Standard | Natural Gas | Yes | Oakland Co Intl | 42.67 | -83.42 | F12 B12 L12 R12 | Double, Low-E, Non-metal, Air, M-Gain | 0 | 0 |  | 46.3052 | 0.059294 |  | 30.1863 | 0.038654 |  | 440.4858 | 0.56405 |  | 1761.9433 | 2.2562 |  | 0 | 0 |  | 0 | 0 |  | 606.9502 | 0.77721 |  | 0 | 0 | 0 | 0 | 0 | 58.3211 | 0.074681 |  | 24.911 | 887.4192 | 1.1363 |  | 21.9803 | 0.028146 |  | 1331.7149 | 1.7053 |  | 0 | 0 | 0 | 429.9353 | 0.55054 |  | 914.0887 | 1.1705 |  | 0 | 0 | 0 | 0 | 616.3285 | 0 | 0 | 0 | 23732.6022 | 30.3899 |  | 0 | 4074.274 | 5.2172 |  | 0 | 0 | 0 | 0 |  | 0 | 0 | 0 | 0 | 0 | 34977.7391 | 34977.7391 | 44.7894 |  | 6554.2414 | 6554.2414 | 0 | 28423.4977 | 0 | 1193.7422 | 0 | 6479.948 | 0 | 2652.1401 | 0 | 6479.948 | 0 | 2529.0056 | 0 | 6479.948 | 0 | 2746.2328 | 0 | 6479.948 | 0 | 7673.6902 | 9132.0881 | 9008.9536 | 9226.1808
133775 | 0 | 242.131 | TRUE | 633 | Non-CBSA East North Central | 6A | 6A | Hour5 | 2 | Cold | None | Standard Efficiency, No usage | East North Central | East North Central | Midwest | In another census Place | Electric, 100% Usage | Standard, 100% Usage | Yes | Electric, 100% Usage | 72F | Yes | 2F | Night Setback -4h | Not Applicable | G2601370 | G2601370, G26000300 | None | None | 20 ft^2 | Fiberglass | 30% Leakage, R-4 | 2 ft | None | data/cambium/LRMER_MidCase_15_2025start,data/cambium/LRMER_LowRECost_15_2025start,data/cambium/LRMER_95DecarbBy2035_15_2025start,data/cambium/LRMER_LowRECost_25_2025start | kg/MWh,kg/MWh,kg/MWh,kg/MWh | /lib/resources/data/cambium/LRMER_MidCase_15_2025start/RFCMc.csv,/lib/resources/data/cambium/LRMER_LowRECost_15_2025start/RFCMc.csv,/lib/resources/data/cambium/LRMER_95DecarbBy2035_15_2025start/RFCMc.csv,/lib/resources/data/cambium/LRMER_LowRECost_25_2025start/RFCMc.csv | lb/MBtu,lb/MBtu,lb/MBtu,lb/MBtu | 195.9,195.9,195.9,195.9 | 147.3,147.3,147.3,147.3 | 177.8,177.8,177.8,177.8 | LRMER_MidCase_15_2025start,LRMER_LowRECost_15_2025start,LRMER_95DecarbBy2035_15_2025start,LRMER_LowRECost_25_2025start | CO2e,CO2e,CO2e,CO2e | 200.0,200.0,200.0,200.0 | 100-150% | RFCMc | Vented Attic | None | None | None | None | None | Mobile Home | Mobile Home | Mobile Home | 500-749 | 0-1499 | Ambient | None | 1 | 1 | <8 | Wood, Medium/Dark | Wood Frame | No | Natural Gas | 55F | No | 0F | None | No Exterior Use | Uninsulated | 100% Usage | AC, SEER 10 | 100% Conditioned | Central AC | Yes | None | No | Fuel Furnace, 80% AFUE | Ducted Heating | Natural Gas Fuel Furnace | None | None | None | No | None | None | None | None | 25000-29999 | 20000-39999 | 20000-39999 | 40 ACH50 | R-49 | Uninsulated | None | None | Unfinished, Uninsulated | None | Wood Stud, R-7 | Summer = 0.7, Winter = 0.85 | MISO | 100% LED | 100% Usage | 100% Usage | CR04 | None | None | None | None | Gas Grill | None | None | None | None | None | None | Cooling Season, 7 days/wk | Left/Right at 15ft | 3 | Southwest | None | 100% | 94% | G26000300 | Not/partially in metro area | None | None | No | Hour10 | 103 | EF 10.2, 100% Usage | Metal, Dark | Stochastic | 1 | 1 | 2018 | 31 | 12 | 15 | None | MI | Renter | 1 | Medium | Vacant | 1970s | 1960-79 | Natural Gas Standard | Natural Gas | Yes | Gaylord Rgnl | 45.01 | -84.7 | F9 B9 L9 R9 | Double, Clear, Non-metal, Air | 0 | 0 |  | 0 | 0 |  | 0 | 0 |  | 124.5552 | 0.67098 |  | 1110.7394 | 5.9836 |  | 0 | 0 |  | 0 | 0 |  | 497.3416 | 2.6792 |  | 0 | 0 | 0 | 0 | 0 | 0 | 0 |  | 0 | 0 | 0 |  | 16.412 | 0.088412 |  | 0 | 0 |  | 0 | 0 | 0 | 0 | 0 |  | 890.9361 | 4.7995 |  | 0 | 0 | 0 | 0 | 0 | 0 | 0 | 0 | 19170.0718 | 103.2701 |  | 0 | 1697.4676 | 9.1443 |  | 0 | 0 | 0 | 0 |  | 0 | 0 | 0 | 0 | 0 | 23507.5236 | 23507.5236 | 126.6361 |  | 2639.9842 | 2639.9842 | 0 | 20867.5394 | 0 | 483.773 | 0 | 4757.3489 | 0 | 1069.5831 | 0 | 4757.3489 | 0 | 1018.5457 | 0 | 4757.3489 | 0 | 1118.967 | 0 | 4757.3489 | 0 | 5241.1219 | 5826.932 | 5775.8946 | 5876.3159
133813 | 0 | 242.131 | TRUE | 2176 | CBSA Detroit-Warren-Dearborn, MI | 5A | 5A | Hour19 | 3 | Cold | None | Standard Efficiency | East North Central | East North Central | Midwest | Not in a census Place | Electric, 100% Usage | Standard, 100% Usage | Yes | Gas, 100% Usage | 72F | No | 0F | None | Not Applicable | G2600990 | G2600990, G26003002 | None | 318 Rated kWh, 100% Usage | 20 ft^2 | Fiberglass | 20% Leakage, R-8 | 2 ft | None | data/cambium/LRMER_MidCase_15_2025start,data/cambium/LRMER_LowRECost_15_2025start,data/cambium/LRMER_95DecarbBy2035_15_2025start,data/cambium/LRMER_LowRECost_25_2025start | kg/MWh,kg/MWh,kg/MWh,kg/MWh | /lib/resources/data/cambium/LRMER_MidCase_15_2025start/RFCMc.csv,/lib/resources/data/cambium/LRMER_LowRECost_15_2025start/RFCMc.csv,/lib/resources/data/cambium/LRMER_95DecarbBy2035_15_2025start/RFCMc.csv,/lib/resources/data/cambium/LRMER_LowRECost_25_2025start/RFCMc.csv | lb/MBtu,lb/MBtu,lb/MBtu,lb/MBtu | 195.9,195.9,195.9,195.9 | 147.3,147.3,147.3,147.3 | 177.8,177.8,177.8,177.8 | LRMER_MidCase_15_2025start,LRMER_LowRECost_15_2025start,LRMER_95DecarbBy2035_15_2025start,LRMER_LowRECost_25_2025start | CO2e,CO2e,CO2e,CO2e | 200.0,200.0,200.0,200.0 | 400%+ | RFCMc | Vented Attic | None | None | None | None | None | Single-Family Detached | Single-Family Detached | Single-Family Detached | 2000-2499 | 1500-2499 | Slab | 2 Car | 1 | 1 | <8 | Vinyl, Light | Wood Frame | No | Natural Gas | 75F | Yes | 6F | Day and Night -5h | No Exterior Use | Uninsulated | 100% Usage | AC, SEER 13 | 100% Conditioned | Central AC | Yes | None | No | Fuel Furnace, 80% AFUE | Ducted Heating | Natural Gas Fuel Furnace | None | None | None | No | None | None | None | None | 140000-159999 | 140000+ | 100000-149999 | 8 ACH50 | R-30 | None | None | None | Unfinished, Uninsulated | 2ft R10 Under, Horizontal | Wood Stud, R-11 | Summer = 0.7, Winter = 0.85 | MISO | 100% CFL | 100% Usage | 100% Usage | CR04 | None | None | EF 12, National Average | None | None | None | None | None | None | None | None | Cooling Season, 7 days/wk | Left/Right at 15ft | 2 | North | None | 100% | 85% | G26003002 | In metro area, not/partially in principal city | None | None | No | Hour17 | 103 | EF 17.6, 100% Usage | Composition Shingles | Stochastic | 1 | 1 | 2018 | 31 | 12 | 15 | None | MI | Owner | 1 | Medium | Occupied | 2010s | 2010s | Natural Gas Standard | Natural Gas | Yes | Selfridge Angb | 42.6 | -82.83 | F9 B9 L9 R9 | Double, Low-E, Non-metal, Air, M-Gain | 67.9925 | 0.10655 |  | 762.864 | 1.1955 |  | 28.4279 | 0.044549 |  | 400.9212 | 0.62828 |  | 1847.8131 | 2.8957 |  | 97.5927 | 0.15294 |  | 319.7405 | 0.50106 |  | 786.0166 | 1.2318 |  | 0 | 0 | 0 | 0 | 0 | 52.1667 | 0.08175 |  | 24.911 | 753.7788 | 1.1812 |  | 21.9803 | 0.034445 |  | 2034.4994 | 3.1883 |  | 0 | 0 | 0 | 27.8418 | 0.043631 |  | 434.0383 | 0.68018 |  | 0 | 0 | 0 | 0 | 0 | 0 | 0 | 0 | 31109.4941 | 48.7516 |  | 0 | 4527.3619 | 7.0948 |  | 0 | 0 | 813.5653 | 1.2749 |  | 0 | 0 | 0 | 0 | 0 | 44110.7129 | 44110.7129 | 69.1257 |  | 7660.5847 | 7660.5847 | 0 | 36450.4213 | 0 | 1394.5203 | 0 | 8309.9197 | 0 | 3102.487 | 0 | 8309.9197 | 0 | 2945.0551 | 0 | 8309.9197 | 0 | 3235.1804 | 0 | 8309.9197 | 0 | 9704.44 | 11412.4067 | 11254.9748 | 11545.1002
133822 | 0 | 242.131 | TRUE | 3301 | Non-CBSA East North Central | 5A | 5A | Hour1 | 3 | Cold | None | None | East North Central | East North Central | Midwest | In another census Place | Electric, 100% Usage | EnergyStar, 100% Usage | Yes | Electric, 100% Usage | 72F | No | 0F | None | Not Applicable | G2600210 | G2600210, G26002400 | None | None | 20 ft^2 | Fiberglass | None | 2 ft | None | data/cambium/LRMER_MidCase_15_2025start,data/cambium/LRMER_LowRECost_15_2025start,data/cambium/LRMER_95DecarbBy2035_15_2025start,data/cambium/LRMER_LowRECost_25_2025start | kg/MWh,kg/MWh,kg/MWh,kg/MWh | /lib/resources/data/cambium/LRMER_MidCase_15_2025start/RFCMc.csv,/lib/resources/data/cambium/LRMER_LowRECost_15_2025start/RFCMc.csv,/lib/resources/data/cambium/LRMER_95DecarbBy2035_15_2025start/RFCMc.csv,/lib/resources/data/cambium/LRMER_LowRECost_25_2025start/RFCMc.csv | lb/MBtu,lb/MBtu,lb/MBtu,lb/MBtu | 195.9,195.9,195.9,195.9 | 147.3,147.3,147.3,147.3 | 177.8,177.8,177.8,177.8 | LRMER_MidCase_15_2025start,LRMER_LowRECost_15_2025start,LRMER_95DecarbBy2035_15_2025start,LRMER_LowRECost_25_2025start | CO2e,CO2e,CO2e,CO2e | 200.0,200.0,200.0,200.0 | 400%+ | RFCMc | Vented Attic | None | None | None | None | None | Single-Family Detached | Single-Family Detached | Single-Family Detached | 3000-3999 | 2500-3999 | Vented Crawlspace | 2 Car | 2 | 2 | <8 | None | Brick | No | Electricity | 70F | Yes | 6F | Day and Night -5h | No Exterior Use | Uninsulated | 100% Usage | Room AC, EER 12.0 | 20% Conditioned | Room AC | No | None | Yes | Electric Baseboard, 100% Efficiency | Non-Ducted Heating | Electricity Baseboard | None | None | None | No | None | None | None | None | 120000-139999 | 120000-139999 | 100000-149999 | 20 ACH50 | R-38 | Uninsulated | Uninsulated | Uninsulated | Unfinished, Uninsulated | None | Brick, 12-in, 3-wythe, R-11 | Summer = 0.7, Winter = 0.85 | None | 100% LED | 100% Usage | 100% Usage | CR04 | None | None | EF 12, National Average | None | None | None | None | None | None | None | None | Cooling Season, 7 days/wk | Left/Right at 15ft | 3 | North | None | 100% | 85% | G26002400 | In metro area, not/partially in principal city | None | None | No | Hour17 | 104 | EF 17.6, 100% Usage | Asphalt Shingles, Medium | Stochastic | 1 | 1 | 2018 | 31 | 12 | 15 | None | MI | Owner | 1 | Medium | Occupied | 1980s | 1980-99 | Electric Standard | Electricity | Yes | Southwest Michigan | 42.13 | -86.42 | F12 B12 L12 R12 | Double, Clear, Non-metal, Air | 0 | 0 |  | 525.4764 | 0.54283 |  | 30.7725 | 0.031789 |  | 0 | 0 |  | 480.0504 | 0.4959 |  | 0 | 0 |  | 319.7405 | 0.3303 |  | 0 | 0 |  | 0 | 37605.4143 | 0 | 0 | 3333.6834 | 44.2537 | 0.045715 |  | 16.7051 | 811.5138 | 0.83831 |  | 21.9803 | 0.022706 |  | 2573.7501 | 2.6587 |  | 0 | 0 | 0 | 471.2583 | 0.48682 |  | 434.0383 | 0.44837 |  | 0 | 0 | 0 | 0 | 0 | 0 | 0 | 0 | 0 | 0 |  | 0 | 0 | 0 |  | 0 | 0 | 0 | 0 |  | 0 | 0 | 0 | 0 | 0 | 46668.9303 | 46668.9303 | 48.21 |  | 46668.9303 | 46668.9303 | 0 | 0 | 0 | 8325.6975 | 0 | 0 | 0 | 18978.4281 | 0 | 0 | 0 | 17469.7191 | 0 | 0 | 0 | 19803.4841 | 0 | 0 | 0 | 8325.6975 | 18978.4281 | 17469.7191 | 19803.4841
133828 | 0 | 242.131 | TRUE | 2176 | CBSA Detroit-Warren-Dearborn, MI | 5A | 5A | Hour4 | 3 | Cold | None | None | East North Central | East North Central | Midwest | Not in a census Place | Gas, 80% Usage | EnergyStar, 80% Usage | Yes | Gas, 80% Usage | 78F | Yes | 9F | Day Setup -1h | Not Applicable | G2600990 | G2600990, G26003001 | None | None | 20 ft^2 | Fiberglass | 20% Leakage, R-4 | 2 ft | None | data/cambium/LRMER_MidCase_15_2025start,data/cambium/LRMER_LowRECost_15_2025start,data/cambium/LRMER_95DecarbBy2035_15_2025start,data/cambium/LRMER_LowRECost_25_2025start | kg/MWh,kg/MWh,kg/MWh,kg/MWh | /lib/resources/data/cambium/LRMER_MidCase_15_2025start/RFCMc.csv,/lib/resources/data/cambium/LRMER_LowRECost_15_2025start/RFCMc.csv,/lib/resources/data/cambium/LRMER_95DecarbBy2035_15_2025start/RFCMc.csv,/lib/resources/data/cambium/LRMER_LowRECost_25_2025start/RFCMc.csv | lb/MBtu,lb/MBtu,lb/MBtu,lb/MBtu | 195.9,195.9,195.9,195.9 | 147.3,147.3,147.3,147.3 | 177.8,177.8,177.8,177.8 | LRMER_MidCase_15_2025start,LRMER_LowRECost_15_2025start,LRMER_95DecarbBy2035_15_2025start,LRMER_LowRECost_25_2025start | CO2e,CO2e,CO2e,CO2e | 200.0,200.0,200.0,200.0 | 400%+ | RFCMc | Vented Attic | None | None | None | None | None | Single-Family Detached | Single-Family Detached | Single-Family Detached | 2000-2499 | 1500-2499 | Slab | 1 Car | 1 | 1 | <8 | None | Brick | No | Natural Gas | 72F | Yes | 3F | Day and Night +5h | No Exterior Use | Uninsulated | 50% Usage | AC, SEER 15 | 80% Conditioned | Central AC | Yes | None | No | Fuel Furnace, 80% AFUE | Ducted Heating | Natural Gas Fuel Furnace | None | None | None | No | None | None | None | None | 160000-179999 | 140000+ | 150000+ | 10 ACH50 | R-38 | None | None | None | Unfinished, Uninsulated | Uninsulated | Brick, 12-in, 3-wythe, R-7 | Summer = 0.7, Winter = 0.85 | MISO | 100% Incandescent | 100% Usage | 100% Usage | CR04 | None | EF 15.9 | EF 12, National Average | None | None | None | None | None | None | None | Typical Efficiency | Cooling Season, 7 days/wk | Left/Right at 15ft | 4 | East | None | 50% | 85% | G26003001 | In metro area, not/partially in principal city | None | None | No | Hour18 | 103 | EF 15.9, 100% Usage | Asphalt Shingles, Medium | Stochastic | 1 | 1 | 2018 | 31 | 12 | 15 | None | MI | Owner | 1 | Low | Occupied | 1970s | 1960-79 | Natural Gas Standard | Natural Gas | Yes | Selfridge Angb | 42.6 | -82.83 | F12 B12 L12 R12 | Double, Clear, Non-metal, Air | 0 | 0 |  | 46.3052 | 0.072565 |  | 30.1863 | 0.047305 |  | 201.926 | 0.31644 |  | 892.4014 | 1.3985 |  | 0 | 0 |  | 319.7405 | 0.50106 |  | 793.6365 | 1.2437 |  | 0 | 0 | 0 | 0 | 0 | 208.6666 | 0.327 |  | 99.9372 | 2355.9983 | 3.6921 |  | 21.9803 | 0.034445 |  | 1269.5839 | 1.9896 |  | 0 | 0 | 0 | 29.6002 | 0.046386 |  | 960.1008 | 1.5046 |  | 489.7218 | 0 | 0 | 0 | 616.0354 | 0 | 0 | 0 | 31422.2009 | 49.2416 |  | 0 | 3935.3583 | 6.1671 |  | 0 | 0 | 864.8527 | 1.3553 |  | 0 | 0 | 0 | 0 | 0 | 44558.2324 | 44558.2324 | 69.827 |  | 7719.7851 | 7719.7851 | 0 | 36838.4474 | 0 | 1402.9167 | 0 | 8398.3979 | 0 | 3133.1653 | 0 | 8398.3979 | 0 | 2951.9583 | 0 | 8398.3979 | 0 | 3281.8288 | 0 | 8398.3979 | 0 | 9801.3146 | 11531.5632 | 11350.3562 | 11680.2267
133836 | 0 | 242.131 | TRUE | 2176 | CBSA Detroit-Warren-Dearborn, MI | 5A | 5A | Hour6 | 4 | Cold | None | Standard Efficiency | East North Central | East North Central | Midwest | Not in a census Place | Electric, 100% Usage | EnergyStar, 100% Usage | Yes | Gas, 100% Usage | 76F | No | 0F | None | Not Applicable | G2600930 | G2600930, G26002800 | None | 290 Rated kWh, 100% Usage | 20 ft^2 | Fiberglass | 10% Leakage, R-4 | 2 ft | None | data/cambium/LRMER_MidCase_15_2025start,data/cambium/LRMER_LowRECost_15_2025start,data/cambium/LRMER_95DecarbBy2035_15_2025start,data/cambium/LRMER_LowRECost_25_2025start | kg/MWh,kg/MWh,kg/MWh,kg/MWh | /lib/resources/data/cambium/LRMER_MidCase_15_2025start/RFCMc.csv,/lib/resources/data/cambium/LRMER_LowRECost_15_2025start/RFCMc.csv,/lib/resources/data/cambium/LRMER_95DecarbBy2035_15_2025start/RFCMc.csv,/lib/resources/data/cambium/LRMER_LowRECost_25_2025start/RFCMc.csv | lb/MBtu,lb/MBtu,lb/MBtu,lb/MBtu | 195.9,195.9,195.9,195.9 | 147.3,147.3,147.3,147.3 | 177.8,177.8,177.8,177.8 | LRMER_MidCase_15_2025start,LRMER_LowRECost_15_2025start,LRMER_95DecarbBy2035_15_2025start,LRMER_LowRECost_25_2025start | CO2e,CO2e,CO2e,CO2e | 200.0,200.0,200.0,200.0 | 400%+ | RFCMc | Vented Attic | None | None | None | None | None | Single-Family Detached | Single-Family Detached | Single-Family Detached | 2000-2499 | 1500-2499 | Slab | 2 Car | 1 | 1 | <8 | Wood, Medium/Dark | Wood Frame | No | Natural Gas | 75F | No | 0F | None | No Exterior Use | Uninsulated | 100% Usage | None | None | None | Yes | None | No | Fuel Furnace, 92.5% AFUE | Ducted Heating | Natural Gas Fuel Furnace | None | None | None | No | None | None | None | None | 80000-99999 | 80000-99999 | 60000-99999 | 6 ACH50 | R-30 | None | None | None | Unfinished, Uninsulated | 2ft R10 Under, Horizontal | Wood Stud, R-11 | Summer = 0.7, Winter = 0.85 | MISO | 100% Incandescent | 100% Usage | 100% Usage | CR04 | None | None | None | None | None | None | None | None | None | None | None | Cooling Season, 7 days/wk | Left/Right at 15ft | 2 | North | None | 100% | 85% | G26002800 | In metro area, not/partially in principal city | None | None | No | Hour10 | 103 | EF 17.6, 100% Usage | Composition Shingles | Stochastic | 1 | 1 | 2018 | 31 | 12 | 15 | None | MI | Owner | 1 | Medium | Occupied | 1990s | 1980-99 | Natural Gas Standard | Natural Gas | Yes | Livingston Co | 42.63 | -83.98 | F12 B12 L12 R12 | Double, Clear, Metal, Air | 67.9925 | 0.10655 |  | 400.042 | 0.6269 |  | 23.4457 | 0.036742 |  | 0 | 0 |  | 0 | 0 |  | 91.1451 | 0.14283 |  | 0 | 0 |  | 607.2433 | 0.95161 |  | 0 | 0 | 0 | 0 | 0 | 208.6666 | 0.327 |  | 99.9372 | 2355.9983 | 3.6921 |  | 21.9803 | 0.034445 |  | 2034.4994 | 3.1883 |  | 0 | 0 | 0 | 27.8418 | 0.043631 |  | 434.0383 | 0.68018 |  | 0 | 0 | 0 | 0 | 0 | 0 | 0 | 0 | 27391.8876 | 42.9257 |  | 0 | 4129.0783 | 6.4707 |  | 0 | 0 | 813.5653 | 1.2749 |  | 0 | 0 | 0 | 0 | 0 | 38707.6546 | 38707.6546 | 60.6586 |  | 6372.8304 | 6372.8304 | 0 | 32334.5312 | 0 | 1131.0993 | 0 | 7371.6167 | 0 | 2560.6791 | 0 | 7371.6167 | 0 | 2402.0374 | 0 | 7371.6167 | 0 | 2683.6339 | 0 | 7371.6167 | 0 | 8502.716 | 9932.2958 | 9773.6541 | 10055.2506
133884 | 0 | 242.131 | TRUE | 853 | Non-CBSA East North Central | 5A | 5A | Hour1 | 1 | Cold | None | Standard Efficiency | East North Central | East North Central | Midwest | In another census Place | Gas, 100% Usage | EnergyStar, 100% Usage | Yes | Gas, 100% Usage | 65F | No | 0F | None | Double-Loaded Interior | G2600650 | G2600650, G26001801 | None | None | 20 ft^2 | Fiberglass | 30% Leakage, Uninsulated | 2 ft | None | data/cambium/LRMER_MidCase_15_2025start,data/cambium/LRMER_LowRECost_15_2025start,data/cambium/LRMER_95DecarbBy2035_15_2025start,data/cambium/LRMER_LowRECost_25_2025start | kg/MWh,kg/MWh,kg/MWh,kg/MWh | /lib/resources/data/cambium/LRMER_MidCase_15_2025start/RFCMc.csv,/lib/resources/data/cambium/LRMER_LowRECost_15_2025start/RFCMc.csv,/lib/resources/data/cambium/LRMER_95DecarbBy2035_15_2025start/RFCMc.csv,/lib/resources/data/cambium/LRMER_LowRECost_25_2025start/RFCMc.csv | lb/MBtu,lb/MBtu,lb/MBtu,lb/MBtu | 195.9,195.9,195.9,195.9 | 147.3,147.3,147.3,147.3 | 177.8,177.8,177.8,177.8 | LRMER_MidCase_15_2025start,LRMER_LowRECost_15_2025start,LRMER_95DecarbBy2035_15_2025start,LRMER_LowRECost_25_2025start | CO2e,CO2e,CO2e,CO2e | 200.0,200.0,200.0,200.0 | 0-100% | RFCMc | None | Right | None | Bottom | 5 | None | 5 to 9 Unit | Multifamily with 5+ units, 1-3 stories | Multi-Family with 5+ Units | 750-999 | 0-1499 | Vented Crawlspace | None | 3 | 3 | <8 | None | Brick | No | Natural Gas | 72F | No | 0F | None | No Exterior Use | Uninsulated | 100% Usage | Room AC, EER 9.8 | 40% Conditioned | Room AC | Yes | Heating Only | No | Shared Heating | Ducted Heating | Natural Gas Shared Heating | None | None | Boiler Baseboards Heating Only, Natural Gas | No | None | None | None | None | <10000 | <20000 | <20000 | 50 ACH50 | None | Uninsulated | Uninsulated | Uninsulated | Finished, R-13 | None | Brick, 12-in, 3-wythe, Uninsulated | Summer = 0.7, Winter = 0.85 | MISO | 100% CFL | 100% Usage | 100% Usage | CR04 | None | None | None | None | None | None | None | None | None | None | None | Cooling Season, 7 days/wk | 4 | 1 | West | None | 100% | 89% | G26001801 | In metro area, not/partially in principal city | None | None | None | Hour16 | 103 | EF 17.6, 100% Usage | Asphalt Shingles, Medium | Stochastic | 1 | 1 | 2018 | 31 | 12 | 15 | None | MI | Renter | 1 | Medium | Occupied | 1950s | 1940-59 | Natural Gas Standard | Natural Gas | No | Mason Jewett Fld | 42.57 | -84.42 | F15 B15 L15 R15 | Single, Clear, Non-metal | 67.9925 | 0.27181 |  | 25.7903 | 0.1031 |  | 16.9981 | 0.067953 |  | 0 | 0 |  | 802.1355 | 3.2067 |  | 0 | 0 |  | 0 | 0 |  | 161.4822 | 0.64555 |  | 0 | 0 | 0 | 0 | 0 | 35.7547 | 0.14293 |  | 0 | 390.3707 | 1.5606 |  | 16.412 | 0.065609 |  | 1231.1916 | 4.9219 |  | 0 | 0 | 0 | 23.7388 | 0.094899 |  | 434.0383 | 1.7351 |  | 0 | 0 | 0 | 0 | 344.0654 | 0 | 0 | 0 | 27669.1328 | 110.6117 |  | 0 | 2958.8455 | 11.8284 |  | 0 | 0 | 694.8715 | 2.7779 |  | 0 | 0 | 0 | 0 | 0 | 34873.1128 | 34873.1128 | 139.4107 |  | 3206.1975 | 3206.1975 | 0 | 31666.9153 | 0 | 584.0528 | 0 | 7219.3861 | 0 | 1303.8263 | 0 | 7219.3861 | 0 | 1235.836 | 0 | 7219.3861 | 0 | 1355.7831 | 0 | 7219.3861 | 0 | 7803.4389 | 8523.2125 | 8455.2221 | 8575.1692
133912 | 0 | 242.131 | TRUE | 853 | CBSA Detroit-Warren-Dearborn, MI | 5A | 5A | Hour23 | 2 | Cold | None | Standard Efficiency | East North Central | East North Central | Midwest | Not in a census Place | None | None | None | Gas, 120% Usage | 72F | No | 0F | None | Double-Loaded Interior | G2601630 | G2601630, G26003201 | None | None | 20 ft^2 | Fiberglass | 20% Leakage, Uninsulated | 2 ft | None | data/cambium/LRMER_MidCase_15_2025start,data/cambium/LRMER_LowRECost_15_2025start,data/cambium/LRMER_95DecarbBy2035_15_2025start,data/cambium/LRMER_LowRECost_25_2025start | kg/MWh,kg/MWh,kg/MWh,kg/MWh | /lib/resources/data/cambium/LRMER_MidCase_15_2025start/RFCMc.csv,/lib/resources/data/cambium/LRMER_LowRECost_15_2025start/RFCMc.csv,/lib/resources/data/cambium/LRMER_95DecarbBy2035_15_2025start/RFCMc.csv,/lib/resources/data/cambium/LRMER_LowRECost_25_2025start/RFCMc.csv | lb/MBtu,lb/MBtu,lb/MBtu,lb/MBtu | 195.9,195.9,195.9,195.9 | 147.3,147.3,147.3,147.3 | 177.8,177.8,177.8,177.8 | LRMER_MidCase_15_2025start,LRMER_LowRECost_15_2025start,LRMER_95DecarbBy2035_15_2025start,LRMER_LowRECost_25_2025start | CO2e,CO2e,CO2e,CO2e | 200.0,200.0,200.0,200.0 | 400%+ | RFCMc | None | Middle | None | Middle | 323 | None | 50 or more Unit | Multifamily with 5+ units, 8+ stories | Multi-Family with 5+ Units | 750-999 | 0-1499 | Unheated Basement | None | 21 | 4+ | 8+ | Aluminum, Light | Steel Frame | No | Natural Gas | 72F | Yes | 3F | Night -3h | No Exterior Use | Uninsulated | 200% Usage | Room AC, EER 10.7 | 20% Conditioned | Room AC | Yes | Heating Only | No | Shared Heating | Ducted Heating | Natural Gas Shared Heating | None | None | Boiler Baseboards Heating Only, Natural Gas | No | None | None | None | None | 80000-99999 | 80000-99999 | 60000-99999 | 20 ACH50 | None | Uninsulated | Uninsulated | Uninsulated | Finished, R-30 | None | Wood Stud, R-7 | Summer = 0.7, Winter = 0.85 | MISO | 100% LED | 100% Usage | 100% Usage | CR04 | None | None | None | None | None | None | None | None | None | None | None | Cooling Season, 7 days/wk | 7 | 2 | South | None | 200% | 89% | G26003201 | In metro area, not/partially in principal city | None | None | None | Hour10 | 103 | EF 17.6, 100% Usage | Asphalt Shingles, Medium | Stochastic | 1 | 1 | 2018 | 31 | 12 | 15 | None | MI | Owner | 1 | High | Occupied | 1970s | 1960-79 | Natural Gas Standard | Natural Gas | No | Detroit Metropolita | 42.22 | -83.35 | F30 B30 L30 R30 | Double, Clear, Metal, Air | 67.9925 | 0.27181 |  | 0 | 0 |  | 0 | 0 |  | 0 | 0 |  | 209.8389 | 0.83886 |  | 0 | 0 |  | 0 | 0 |  | 108.7294 | 0.43466 |  | 0 | 0 | 0 | 0 | 0 | 23.7388 | 0.094899 |  | 0 | 298.0533 | 1.1915 |  | 16.412 | 0.065609 |  | 2790.3297 | 11.1548 |  | 0 | 0 | 0 | 31.9447 | 0.1277 |  | 434.0383 | 1.7351 |  | 0 | 0 | 0 | 0 | 0 | 0 | 0 | 0 | 4404.8582 | 17.6091 |  | 0 | 5947.8774 | 23.7776 |  | 0 | 0 | 937.2413 | 3.7468 |  | 0 | 0 | 0 | 0 | 0 | 15271.6404 | 15271.6404 | 61.0508 |  | 3981.3705 | 3981.3705 | 0 | 11289.9768 | 0 | 714.9614 | 0 | 2573.9049 | 0 | 1616.7252 | 0 | 2573.9049 | 0 | 1517.2021 | 0 | 2573.9049 | 0 | 1684.3667 | 0 | 2573.9049 | 0 | 3288.8663 | 4190.6301 | 4091.107 | 4258.2716
133941 | 0 | 242.131 | TRUE | 1138 | CBSA Detroit-Warren-Dearborn, MI | 5A | 5A | Hour0 | 3 | Cold | None | None | East North Central | East North Central | Midwest | MI, Detroit | None | None | None | Gas, 100% Usage | 78F | Yes | 5F | Day Setup and Night Setback +5h | Double-Loaded Interior | G2601630 | G2601630, G26003209 | None | None | 20 ft^2 | Fiberglass | 10% Leakage, R-4 | 2 ft | None | data/cambium/LRMER_MidCase_15_2025start,data/cambium/LRMER_LowRECost_15_2025start,data/cambium/LRMER_95DecarbBy2035_15_2025start,data/cambium/LRMER_LowRECost_25_2025start | kg/MWh,kg/MWh,kg/MWh,kg/MWh | /lib/resources/data/cambium/LRMER_MidCase_15_2025start/RFCMc.csv,/lib/resources/data/cambium/LRMER_LowRECost_15_2025start/RFCMc.csv,/lib/resources/data/cambium/LRMER_95DecarbBy2035_15_2025start/RFCMc.csv,/lib/resources/data/cambium/LRMER_LowRECost_25_2025start/RFCMc.csv | lb/MBtu,lb/MBtu,lb/MBtu,lb/MBtu | 195.9,195.9,195.9,195.9 | 147.3,147.3,147.3,147.3 | 177.8,177.8,177.8,177.8 | LRMER_MidCase_15_2025start,LRMER_LowRECost_15_2025start,LRMER_95DecarbBy2035_15_2025start,LRMER_LowRECost_25_2025start | CO2e,CO2e,CO2e,CO2e | 200.0,200.0,200.0,200.0 | 0-100% | RFCMc | None | Left | None | Bottom | 8 | None | 5 to 9 Unit | Multifamily with 5+ units, 1-3 stories | Multi-Family with 5+ Units | 1000-1499 | 0-1499 | Slab | None | 1 | 1 | <8 | None | Brick | No | Natural Gas | 70F | No | 0F | None | No Exterior Use | Uninsulated | 100% Usage | Room AC, EER 10.7 | 40% Conditioned | Room AC | Yes | Heating Only | No | Shared Heating | Ducted Heating | Natural Gas Shared Heating | None | None | Boiler Baseboards Heating Only, Natural Gas | No | None | None | None | None | 10000-14999 | <20000 | <20000 | 30 ACH50 | None | None | None | None | Finished, R-30 | Uninsulated | Brick, 12-in, 3-wythe, Uninsulated | Summer = 0.7, Winter = 0.85 | MISO | 100% Incandescent | 100% Usage | 100% Usage | CR04 | None | None | None | None | None | None | None | None | None | None | None | Cooling Season, 7 days/wk | 12 | 3 | West | None | 100% | 89% | G26003209 | In metro area, principal city | None | None | None | Hour19 | 103 | EF 10.2, 100% Usage | Asphalt Shingles, Medium | Stochastic | 1 | 1 | 2018 | 31 | 12 | 15 | None | MI | Renter | 1 | Medium | Occupied | 1950s | 1940-59 | Natural Gas Standard | Natural Gas | No | Detroit Metropolita | 42.22 | -83.35 | F9 B9 L9 R9 | Double, Low-E, Non-metal, Air, M-Gain | 0 | 0 |  | 0 | 0 |  | 0 | 0 |  | 0 | 0 |  | 428.1768 | 1.283 |  | 0 | 0 |  | 0 | 0 |  | 152.9831 | 0.45841 |  | 0 | 0 | 0 | 0 | 0 | 156.793 | 0.46983 |  | 0 | 1465.0623 | 4.39 |  | 21.9803 | 0.065864 |  | 1655.2654 | 4.96 |  | 0 | 0 | 0 | 29.6002 | 0.088696 |  | 890.9361 | 2.6697 |  | 0 | 0 | 0 | 0 | 0 | 0 | 0 | 0 | 27806.8762 | 83.3229 |  | 0 | 4422.7355 | 13.2527 |  | 0 | 0 | 867.1973 | 2.5985 |  | 0 | 0 | 0 | 0 | 0 | 37897.8993 | 37897.8993 | 113.5605 |  | 4801.0903 | 4801.0903 | 0 | 33096.809 | 0 | 866.4862 | 0 | 7545.4061 | 0 | 1948.0014 | 0 | 7545.4061 | 0 | 1835.0465 | 0 | 7545.4061 | 0 | 2030.8591 | 0 | 7545.4061 | 0 | 8411.8923 | 9493.4075 | 9380.4526 | 9576.2652
133949 | 0 | 242.131 | TRUE | 2176 | Non-CBSA East North Central | 5A | 5A | Hour14 | 4 | Cold | None | Standard Efficiency | East North Central | East North Central | Midwest | In another census Place | Electric, 100% Usage | Standard, 100% Usage | Yes | Electric, 100% Usage | 70F | Yes | 2F | Night Setup +2h | Not Applicable | G2600450 | G2600450, G26001900 | None | None | 20 ft^2 | Fiberglass | 20% Leakage, R-4 | 2 ft | None | data/cambium/LRMER_MidCase_15_2025start,data/cambium/LRMER_LowRECost_15_2025start,data/cambium/LRMER_95DecarbBy2035_15_2025start,data/cambium/LRMER_LowRECost_25_2025start | kg/MWh,kg/MWh,kg/MWh,kg/MWh | /lib/resources/data/cambium/LRMER_MidCase_15_2025start/RFCMc.csv,/lib/resources/data/cambium/LRMER_LowRECost_15_2025start/RFCMc.csv,/lib/resources/data/cambium/LRMER_95DecarbBy2035_15_2025start/RFCMc.csv,/lib/resources/data/cambium/LRMER_LowRECost_25_2025start/RFCMc.csv | lb/MBtu,lb/MBtu,lb/MBtu,lb/MBtu | 195.9,195.9,195.9,195.9 | 147.3,147.3,147.3,147.3 | 177.8,177.8,177.8,177.8 | LRMER_MidCase_15_2025start,LRMER_LowRECost_15_2025start,LRMER_95DecarbBy2035_15_2025start,LRMER_LowRECost_25_2025start | CO2e,CO2e,CO2e,CO2e | 200.0,200.0,200.0,200.0 | 400%+ | RFCMc | Vented Attic | None | None | None | None | None | Single-Family Detached | Single-Family Detached | Single-Family Detached | 2000-2499 | 1500-2499 | Slab | 2 Car | 1 | 1 | <8 | None | Brick | No | Propane | 72F | No | 0F | None | No Exterior Use | Uninsulated | 100% Usage | AC, SEER 8 | 60% Conditioned | Central AC | Yes | None | No | Fuel Furnace, 80% AFUE | Ducted Heating | Propane Fuel Furnace | None | None | None | No | None | None | None | None | 100000-119999 | 100000-119999 | 100000-149999 | 15 ACH50 | R-38 | None | None | None | Unfinished, Uninsulated | Uninsulated | Brick, 12-in, 3-wythe, R-7 | Summer = 0.7, Winter = 0.85 | MISO | 100% LED | 100% Usage | 100% Usage | CR04 | None | EF 17.6 | None | None | None | None | None | None | None | None | None | Cooling Season, 7 days/wk | Left/Right at 15ft | 2 | South | None | 100% | 85% | G26001900 | In metro area, not/partially in principal city | None | None | No | Hour12 | 103 | EF 17.6, 100% Usage | Composition Shingles | Stochastic | 1 | 1 | 2018 | 31 | 12 | 15 | None | MI | Owner | 1 | Medium | Occupied | 1970s | 1960-79 | Propane Standard | Propane | Yes | Lansing Capital Cit | 42.78 | -84.58 | F6 B6 L6 R6 | Single, Clear, Metal | 67.9925 | 0.10655 |  | 762.864 | 1.1955 |  | 28.4279 | 0.044549 |  | 72.0955 | 0.11298 |  | 2333.1388 | 3.6563 |  | 0 | 0 |  | 0 | 0 |  | 1137.1158 | 1.782 |  | 0 | 0 | 0 | 0 | 0 | 34.8755 | 0.054653 |  | 16.7051 | 575.5916 | 0.90201 |  | 21.9803 | 0.034445 |  | 2034.4994 | 3.1883 |  | 0 | 0 | 0 | 405.6104 | 0.63563 |  | 868.0765 | 1.3604 |  | 0 | 0 | 0 | 0 | 0 | 0 | 0 | 0 | 0 | 0 |  | 0 | 0 | 0 |  | 0 | 0 | 0 | 0 |  | 0 | 0 | 44610.6921 | 4393.7215 | 0 | 57363.0936 | 57363.0936 | 89.8935 |  | 8358.68 | 8358.68 | 0 | 0 | 49004.4136 | 1509.0324 | 0 | 0 | 13485.2626 | 3362.5809 | 0 | 0 | 13485.2626 | 3203.0861 | 0 | 0 | 13485.2626 | 3491.4238 | 0 | 0 | 13485.2626 | 14994.295 | 16847.8435 | 16688.3487 | 16976.6865
133977 | 0 | 242.131 | TRUE | 885 | CBSA Detroit-Warren-Dearborn, MI | 5A | 5A | Hour20 | 3 | Cold | None | None | East North Central | East North Central | Midwest | Not in a census Place | Gas, 120% Usage | EnergyStar, 120% Usage | Yes | Gas, 120% Usage | 75F | Yes | 5F | Day and Night Setup +5h | Not Applicable | G2600990 | G2600990, G26003004 | None | 290 Rated kWh, 120% Usage | 20 ft^2 | Fiberglass | 10% Leakage, Uninsulated | 2 ft | None | data/cambium/LRMER_MidCase_15_2025start,data/cambium/LRMER_LowRECost_15_2025start,data/cambium/LRMER_95DecarbBy2035_15_2025start,data/cambium/LRMER_LowRECost_25_2025start | kg/MWh,kg/MWh,kg/MWh,kg/MWh | /lib/resources/data/cambium/LRMER_MidCase_15_2025start/RFCMc.csv,/lib/resources/data/cambium/LRMER_LowRECost_15_2025start/RFCMc.csv,/lib/resources/data/cambium/LRMER_95DecarbBy2035_15_2025start/RFCMc.csv,/lib/resources/data/cambium/LRMER_LowRECost_25_2025start/RFCMc.csv | lb/MBtu,lb/MBtu,lb/MBtu,lb/MBtu | 195.9,195.9,195.9,195.9 | 147.3,147.3,147.3,147.3 | 177.8,177.8,177.8,177.8 | LRMER_MidCase_15_2025start,LRMER_LowRECost_15_2025start,LRMER_95DecarbBy2035_15_2025start,LRMER_LowRECost_25_2025start | CO2e,CO2e,CO2e,CO2e | 200.0,200.0,200.0,200.0 | 200-300% | RFCMc | Vented Attic | None | None | None | None | None | Single-Family Detached | Single-Family Detached | Single-Family Detached | 750-999 | 0-1499 | Unheated Basement | None | 1 | 1 | <8 | None | Brick | No | Natural Gas | 70F | No | 0F | None | No Exterior Use | Uninsulated | 200% Usage | AC, SEER 13 | 100% Conditioned | Central AC | Yes | None | No | Fuel Furnace, 80% AFUE | Ducted Heating | Natural Gas Fuel Furnace | None | None | None | No | None | None | None | None | 30000-34999 | 20000-39999 | 20000-39999 | 50 ACH50 | R-13 | Uninsulated | Uninsulated | Uninsulated | Unfinished, Uninsulated | None | Brick, 12-in, 3-wythe, Uninsulated | Summer = 0.7, Winter = 0.85 | MISO | 100% CFL | 100% Usage | 100% Usage | CR04 | None | None | EF 12, National Average | None | None | None | None | Has Pool | None | 1.0 HP Pump | Typical Efficiency | Cooling Season, 7 days/wk | Left/Right at 15ft | 2 | West | None | 200% | 85% | G26003004 | In metro area, not/partially in principal city | None | None | No | Hour14 | 103 | EF 17.6, 100% Usage | Composition Shingles | Stochastic | 1 | 1 | 2018 | 31 | 12 | 15 | None | MI | Owner | 1 | High | Occupied | 1950s | 1940-59 | Natural Gas Standard | Natural Gas | Yes | Selfridge Angb | 42.6 | -82.83 | F9 B9 L9 R9 | Double, Clear, Non-metal, Air | 0 | 0 |  | 42.7884 | 0.16487 |  | 28.1348 | 0.10841 |  | 97.5927 | 0.37604 |  | 1304.1663 | 5.0251 |  | 109.3155 | 0.4212 |  | 319.7405 | 1.232 |  | 948.0849 | 3.6531 |  | 0 | 0 | 0 | 0 | 0 | 36.0477 | 0.1389 |  | 0 | 399.1628 | 1.538 |  | 21.9803 | 0.084693 |  | 3410.7611 | 13.142 |  | 0 | 1754.6165 | 0 | 33.4101 | 0.12873 |  | 434.0383 | 1.6724 |  | 309.7761 | 0 | 0 | 0 | 570.3163 | 0 | 0 | 0 | 37543.5764 | 144.6594 |  | 0 | 6978.6083 | 26.8893 |  | 0 | 0 | 976.2197 | 3.7615 |  | 0 | 0 | 0 | 0 | 0 | 55317.7506 | 55317.7506 | 213.1452 |  | 9249.323 | 9249.323 | 0 | 46068.4276 | 0 | 1635.254 | 0 | 10502.6696 | 0 | 3697.0894 | 0 | 10502.6696 | 0 | 3501.2895 | 0 | 10502.6696 | 0 | 3828.9315 | 0 | 10502.6696 | 0 | 12137.9236 | 14199.759 | 14003.9591 | 14331.6011
133991 | 0 | 242.131 | TRUE | 1138 | CBSA Detroit-Warren-Dearborn, MI | 5A | 5A | Hour0 | 2 | Cold | None | Standard Efficiency | East North Central | East North Central | Midwest | In another census Place | Gas, 120% Usage | Standard, 120% Usage | Yes | Gas, 120% Usage | 72F | No | 0F | None | Double-Loaded Interior | G2601250 | G2601250, G26002908 | None | None | 20 ft^2 | Fiberglass | 30% Leakage, Uninsulated | 2 ft | None | data/cambium/LRMER_MidCase_15_2025start,data/cambium/LRMER_LowRECost_15_2025start,data/cambium/LRMER_95DecarbBy2035_15_2025start,data/cambium/LRMER_LowRECost_25_2025start | kg/MWh,kg/MWh,kg/MWh,kg/MWh | /lib/resources/data/cambium/LRMER_MidCase_15_2025start/RFCMc.csv,/lib/resources/data/cambium/LRMER_LowRECost_15_2025start/RFCMc.csv,/lib/resources/data/cambium/LRMER_95DecarbBy2035_15_2025start/RFCMc.csv,/lib/resources/data/cambium/LRMER_LowRECost_25_2025start/RFCMc.csv | lb/MBtu,lb/MBtu,lb/MBtu,lb/MBtu | 195.9,195.9,195.9,195.9 | 147.3,147.3,147.3,147.3 | 177.8,177.8,177.8,177.8 | LRMER_MidCase_15_2025start,LRMER_LowRECost_15_2025start,LRMER_95DecarbBy2035_15_2025start,LRMER_LowRECost_25_2025start | CO2e,CO2e,CO2e,CO2e | 200.0,200.0,200.0,200.0 | 400%+ | RFCMc | None | Not Applicable | None | Bottom | 2 | None | 2 Unit | Multifamily with 2-4 Units | Multi-Family with 2 - 4 Units | 1000-1499 | 0-1499 | Unheated Basement | None | 2 | 2 | <8 | None | Brick | No | Natural Gas | 65F | No | 0F | None | No Exterior Use | Uninsulated | 200% Usage | Room AC, EER 10.7 | 100% Conditioned | Room AC | Yes | None | No | Fuel Furnace, 80% AFUE | Ducted Heating | Natural Gas Fuel Furnace | None | None | None | No | None | None | None | None | 200000+ | 140000+ | 150000+ | 20 ACH50 | None | Uninsulated | Uninsulated | Uninsulated | Finished, R-30 | None | Brick, 12-in, 3-wythe, Uninsulated | Summer = 0.7, Winter = 0.85 | MISO | 100% Incandescent | 100% Usage | 100% Usage | CR04 | None | None | None | None | None | None | None | None | None | None | None | Cooling Season, 7 days/wk | 27 | 2 | South | None | 200% | 96% | G26002908 | In metro area, not/partially in principal city | None | None | None | Hour12 | 103 | EF 15.9, 100% Usage | Composition Shingles | Stochastic | 1 | 1 | 2018 | 31 | 12 | 15 | None | MI | Renter | 1 | High | Occupied | <1940 | <1940 | Natural Gas Standard | Natural Gas | No | Oakland Co Intl | 42.67 | -83.42 | F6 B6 L6 R6 | Double, Clear, Metal, Air | 67.9925 | 0.20374 |  | 75.6123 | 0.22657 |  | 31.6517 | 0.094844 |  | 0 | 0 |  | 1836.6764 | 5.5036 |  | 0 | 0 |  | 0 | 0 |  | 596.3996 | 1.7871 |  | 0 | 0 | 0 | 0 | 0 | 156.793 | 0.46983 |  | 0 | 1465.0623 | 4.39 |  | 16.412 | 0.049178 |  | 3217.6273 | 9.6416 |  | 0 | 0 | 0 | 31.9447 | 0.095722 |  | 480.0504 | 1.4385 |  | 0 | 0 | 0 | 0 | 1004.9407 | 0 | 0 | 0 | 23329.0433 | 69.9051 |  | 0 | 6493.8688 | 19.4588 |  | 0 | 0 | 937.2413 | 2.8084 |  | 0 | 0 | 0 | 0 | 0 | 39741.9024 | 39741.9024 | 119.086 |  | 7976.5153 | 7976.5153 | 0 | 31765.0941 | 0 | 1454.3473 | 0 | 7241.7918 | 0 | 3242.6307 | 0 | 7241.7918 | 0 | 3071.7997 | 0 | 7241.7918 | 0 | 3374.6556 | 0 | 7241.7918 | 0 | 8696.1391 | 10484.4225 | 10313.5914 | 10616.4474
134014 | 0 | 242.131 | TRUE | 1690 | Non-CBSA East North Central | 5A | 5A | Hour17 | 4 | Cold | None | Standard Efficiency | East North Central | East North Central | Midwest | In another census Place | Electric, 120% Usage | EnergyStar, 120% Usage | Yes | Electric, 120% Usage | 68F | Yes | 5F | Night Setup +1h | Not Applicable | G2600490 | G2600490, G26001702 | None | None | 20 ft^2 | Fiberglass | 10% Leakage, Uninsulated | 2 ft | None | data/cambium/LRMER_MidCase_15_2025start,data/cambium/LRMER_LowRECost_15_2025start,data/cambium/LRMER_95DecarbBy2035_15_2025start,data/cambium/LRMER_LowRECost_25_2025start | kg/MWh,kg/MWh,kg/MWh,kg/MWh | /lib/resources/data/cambium/LRMER_MidCase_15_2025start/RFCMc.csv,/lib/resources/data/cambium/LRMER_LowRECost_15_2025start/RFCMc.csv,/lib/resources/data/cambium/LRMER_95DecarbBy2035_15_2025start/RFCMc.csv,/lib/resources/data/cambium/LRMER_LowRECost_25_2025start/RFCMc.csv | lb/MBtu,lb/MBtu,lb/MBtu,lb/MBtu | 195.9,195.9,195.9,195.9 | 147.3,147.3,147.3,147.3 | 177.8,177.8,177.8,177.8 | LRMER_MidCase_15_2025start,LRMER_LowRECost_15_2025start,LRMER_95DecarbBy2035_15_2025start,LRMER_LowRECost_25_2025start | CO2e,CO2e,CO2e,CO2e | 200.0,200.0,200.0,200.0 | 100-150% | RFCMc | Vented Attic | None | None | None | None | None | Single-Family Detached | Single-Family Detached | Single-Family Detached | 1500-1999 | 1500-2499 | Unheated Basement | 2 Car | 2 | 2 | <8 | Vinyl, Light | Brick | No | Natural Gas | 67F | Yes | 3F | Night -1h | No Exterior Use | Uninsulated | 200% Usage | Room AC, EER 12.0 | 20% Conditioned | Room AC | Yes | None | No | Fuel Furnace, 80% AFUE | Ducted Heating | Natural Gas Fuel Furnace | None | None | None | No | None | None | None | None | 20000-24999 | 20000-39999 | 20000-39999 | 15 ACH50 | R-30 | Ceiling R-13 | Uninsulated | Uninsulated | Unfinished, Uninsulated | None | Brick, 12-in, 3-wythe, R-11 | Summer = 0.7, Winter = 0.85 | MISO | 100% LED | 100% Usage | 100% Usage | CR04 | None | None | EF 12, National Average | None | None | None | None | None | None | None | None | Cooling Season, 7 days/wk | Left/Right at 15ft | 2 | East | None | 200% | 85% | G26001702 | In metro area, not/partially in principal city | None | None | No | Hour14 | 103 | EF 15.9, 100% Usage | Asphalt Shingles, Medium | Stochastic | 1 | 1 | 2018 | 31 | 12 | 15 | None | MI | Owner | 1 | High | Occupied | 1980s | 1980-99 | Natural Gas Standard | Natural Gas | Yes | Flint Bishop Intl | 42.97 | -83.75 | F12 B12 L12 R12 | Double, Clear, Metal, Air | 67.9925 | 0.13719 |  | 480.0504 | 0.96862 |  | 28.1348 | 0.056769 |  | 0 | 0 |  | 419.0916 | 0.84562 |  | 0 | 0 |  | 319.7405 | 0.64516 |  | 780.7413 | 1.5753 |  | 0 | 0 | 0 | 0 | 0 | 30.7725 | 0.062091 |  | 16.7051 | 473.6028 | 0.95561 |  | 21.9803 | 0.044351 |  | 3821.3537 | 7.7105 |  | 0 | 0 | 0 | 486.498 | 0.98163 |  | 480.0504 | 0.96862 |  | 0 | 0 | 0 | 0 | 0 | 0 | 0 | 0 | 30746.9652 | 62.0397 |  | 0 | 6895.6692 | 13.9137 |  | 0 | 0 | 0 | 0 |  | 0 | 0 | 0 | 0 | 0 | 45069.6414 | 45069.6414 | 90.9393 |  | 7427.0071 | 7427.0071 | 0 | 37642.6344 | 0 | 1332.917 | 0 | 8581.7767 | 0 | 3006.8779 | 0 | 8581.7767 | 0 | 2824.1015 | 0 | 8581.7767 | 0 | 3140.8183 | 0 | 8581.7767 | 0 | 9914.6937 | 11588.6546 | 11405.8782 | 11722.5949
134021 | 0 | 242.131 | TRUE | 1220 | Non-CBSA East North Central | 6A | 6A | Hour19 | 3 | Cold | None | None | East North Central | East North Central | Midwest | Not in a census Place | Gas, 100% Usage | EnergyStar, 100% Usage | Yes | Gas, 100% Usage | 68F | Yes | 2F | Night Setback -5h | Not Applicable | G2600310 | G2600310, G26000300 | None | 290 Rated kWh, 100% Usage | 20 ft^2 | Fiberglass | 0% Leakage, Uninsulated | 2 ft | None | data/cambium/LRMER_MidCase_15_2025start,data/cambium/LRMER_LowRECost_15_2025start,data/cambium/LRMER_95DecarbBy2035_15_2025start,data/cambium/LRMER_LowRECost_25_2025start | kg/MWh,kg/MWh,kg/MWh,kg/MWh | /lib/resources/data/cambium/LRMER_MidCase_15_2025start/RFCMc.csv,/lib/resources/data/cambium/LRMER_LowRECost_15_2025start/RFCMc.csv,/lib/resources/data/cambium/LRMER_95DecarbBy2035_15_2025start/RFCMc.csv,/lib/resources/data/cambium/LRMER_LowRECost_25_2025start/RFCMc.csv | lb/MBtu,lb/MBtu,lb/MBtu,lb/MBtu | 195.9,195.9,195.9,195.9 | 147.3,147.3,147.3,147.3 | 177.8,177.8,177.8,177.8 | LRMER_MidCase_15_2025start,LRMER_LowRECost_15_2025start,LRMER_95DecarbBy2035_15_2025start,LRMER_LowRECost_25_2025start | CO2e,CO2e,CO2e,CO2e | 200.0,200.0,200.0,200.0 | 400%+ | RFCMc | Vented Attic | None | None | None | None | None | Single-Family Detached | Single-Family Detached | Single-Family Detached | 1000-1499 | 0-1499 | Heated Basement | None | 1 | 1 | <8 | None | Brick | No | Natural Gas | 70F | No | 0F | None | No Exterior Use | Uninsulated | 100% Usage | AC, SEER 13 | 100% Conditioned | Central AC | Yes | None | No | Fuel Furnace, 80% AFUE | Ducted Heating | Natural Gas Fuel Furnace | None | None | None | No | None | None | None | None | 70000-79999 | 60000-79999 | 60000-99999 | 20 ACH50 | R-13 | Uninsulated | Uninsulated | Uninsulated | Unfinished, Uninsulated | None | Brick, 12-in, 3-wythe, Uninsulated | Summer = 0.7, Winter = 0.85 | MISO | 100% Incandescent | 100% Usage | 100% Usage | CR04 | None | None | None | None | None | None | None | None | None | None | None | Cooling Season, 7 days/wk | Left/Right at 15ft | 2 | Northeast | None | 100% | 85% | G26000300 | Not/partially in metro area | None | None | No | Hour16 | 103 | EF 17.6, 100% Usage | Composition Shingles | Stochastic | 1 | 1 | 2018 | 31 | 12 | 15 | None | MI | Owner | 1 | Medium | Occupied | 1950s | 1940-59 | Natural Gas Standard | Natural Gas | Yes | Pellston Rgnl Arpt | 45.57 | -84.8 | F18 B18 L18 R18 | Double, Low-E, Non-metal, Air, M-Gain | 0 | 0 |  | 35.7547 | 0.099937 |  | 23.4457 | 0.065533 |  | 214.528 | 0.59962 |  | 1806.7831 | 5.0501 |  | 91.1451 | 0.25476 |  | 0 | 0 |  | 830.2703 | 2.3207 |  | 0 | 0 | 0 | 0 | 0 | 160.896 | 0.44972 |  | 0 | 1535.3993 | 4.2916 |  | 21.9803 | 0.061437 |  | 1790.6642 | 5.0051 |  | 0 | 0 | 0 | 27.8418 | 0.07782 |  | 434.0383 | 1.2132 |  | 0 | 0 | 0 | 0 | 475.0682 | 0 | 0 | 0 | 32728.4187 | 91.4786 |  | 0 | 4649.8656 | 12.9968 |  | 0 | 0 | 813.5653 | 2.274 |  | 0 | 0 | 0 | 0 | 0 | 45639.6647 | 45639.6647 | 127.5666 |  | 6972.7469 | 6972.7469 | 0 | 38666.9178 | 0 | 1265.0614 | 0 | 8815.2842 | 0 | 2818.9165 | 0 | 8815.2842 | 0 | 2674.4804 | 0 | 8815.2842 | 0 | 2936.6999 | 0 | 8815.2842 | 0 | 10080.3456 | 11634.2007 | 11489.7646 | 11751.9841
134079 | 0 | 242.131 | TRUE | 8194 | Non-CBSA East North Central | 6A | 6A | Hour1 | 4 | Cold | None | Standard Efficiency | East North Central | East North Central | Midwest | Not in a census Place | Electric, 80% Usage | EnergyStar, 80% Usage | Yes | Electric, 80% Usage | 78F | No | 0F | None | Not Applicable | G2601510 | G2601510, G26001600 | None | None | 20 ft^2 | Fiberglass | 10% Leakage, R-6 | 2 ft | None | data/cambium/LRMER_MidCase_15_2025start,data/cambium/LRMER_LowRECost_15_2025start,data/cambium/LRMER_95DecarbBy2035_15_2025start,data/cambium/LRMER_LowRECost_25_2025start | kg/MWh,kg/MWh,kg/MWh,kg/MWh | /lib/resources/data/cambium/LRMER_MidCase_15_2025start/RFCMc.csv,/lib/resources/data/cambium/LRMER_LowRECost_15_2025start/RFCMc.csv,/lib/resources/data/cambium/LRMER_95DecarbBy2035_15_2025start/RFCMc.csv,/lib/resources/data/cambium/LRMER_LowRECost_25_2025start/RFCMc.csv | lb/MBtu,lb/MBtu,lb/MBtu,lb/MBtu | 195.9,195.9,195.9,195.9 | 147.3,147.3,147.3,147.3 | 177.8,177.8,177.8,177.8 | LRMER_MidCase_15_2025start,LRMER_LowRECost_15_2025start,LRMER_95DecarbBy2035_15_2025start,LRMER_LowRECost_25_2025start | CO2e,CO2e,CO2e,CO2e | 200.0,200.0,200.0,200.0 | 200-300% | RFCMc | Vented Attic | None | None | None | None | None | Single-Family Detached | Single-Family Detached | Single-Family Detached | 4000+ | 4000+ | Unheated Basement | 2 Car | 2 | 2 | <8 | Vinyl, Light | Brick | No | Propane | 67F | Yes | 6F | Day and Night -3h | No Exterior Use | Uninsulated | 50% Usage | AC, SEER 13 | 100% Conditioned | Central AC | Yes | None | No | Fuel Furnace, 92.5% AFUE | Ducted Heating | Propane Fuel Furnace | None | None | None | No | None | None | None | None | 45000-49999 | 40000-59999 | 40000-59999 | 3 ACH50 | R-30 | Ceiling R-19 | Uninsulated | Uninsulated | Unfinished, Uninsulated | None | Brick, 12-in, 3-wythe, R-15 | Summer = 0.7, Winter = 0.85 | MISO | 100% CFL | 100% Usage | 100% Usage | CR04 | None | None | EF 12, National Average | None | None | None | None | None | None | None | Typical Efficiency | Cooling Season, 7 days/wk | Left/Right at 15ft | 2 | Southwest | None | 50% | 85% | G26001600 | Not/partially in metro area | None | None | No | Hour11 | 103 | EF 17.6, 100% Usage | Composition Shingles | Stochastic | 1 | 1 | 2018 | 31 | 12 | 15 | None | MI | Owner | 1 | Low | Occupied | 2000s | 2000-09 | Propane Standard | Propane | Yes | Huron Co Mem | 43.78 | -82.98 | F6 B6 L6 R6 | Double, Clear, Metal, Air | 40.7369 | 0.016953 |  | 320.0336 | 0.13318 |  | 18.7565 | 0.0078057 |  | 51.8736 | 0.021588 |  | 770.4838 | 0.32064 |  | 0 | 0 |  | 319.7405 | 0.13306 |  | 897.9698 | 0.3737 |  | 0 | 0 | 0 | 0 | 0 | 127.4859 | 0.053054 |  | 24.911 | 2406.1135 | 1.0013 |  | 21.9803 | 0.0091473 |  | 1784.5097 | 0.74264 |  | 0 | 0 | 0 | 324.4297 | 0.13501 |  | 434.0383 | 0.18063 |  | 690.4754 | 0 | 0 | 0 | 0 | 0 | 0 | 0 | 0 | 0 |  | 0 | 0 | 0 |  | 0 | 0 | 0 | 0 |  | 0 | 0 | 40775.271 | 3009.5468 | 0 | 52018.6496 | 52018.6496 | 21.648 |  | 8233.8317 | 8233.8317 | 0 | 0 | 43784.8179 | 1473.84 | 0 | 0 | 12048.927 | 3314.7183 | 0 | 0 | 12048.927 | 3123.6004 | 0 | 0 | 12048.927 | 3464.3485 | 0 | 0 | 12048.927 | 13522.767 | 15363.6453 | 15172.5273 | 15513.2755
134129 | 0 | 242.131 | TRUE | 1220 | CBSA Detroit-Warren-Dearborn, MI | 5A | 5A | Hour18 | 2 | Cold | None | Standard Efficiency | East North Central | East North Central | Midwest | MI, Livonia | Gas, 80% Usage | Standard, 80% Usage | Yes | Electric, 80% Usage | 70F | No | 0F | None | Not Applicable | G2601630 | G2601630, G26003202 | None | None | 20 ft^2 | Fiberglass | 10% Leakage, Uninsulated | 2 ft | None | data/cambium/LRMER_MidCase_15_2025start,data/cambium/LRMER_LowRECost_15_2025start,data/cambium/LRMER_95DecarbBy2035_15_2025start,data/cambium/LRMER_LowRECost_25_2025start | kg/MWh,kg/MWh,kg/MWh,kg/MWh | /lib/resources/data/cambium/LRMER_MidCase_15_2025start/RFCMc.csv,/lib/resources/data/cambium/LRMER_LowRECost_15_2025start/RFCMc.csv,/lib/resources/data/cambium/LRMER_95DecarbBy2035_15_2025start/RFCMc.csv,/lib/resources/data/cambium/LRMER_LowRECost_25_2025start/RFCMc.csv | lb/MBtu,lb/MBtu,lb/MBtu,lb/MBtu | 195.9,195.9,195.9,195.9 | 147.3,147.3,147.3,147.3 | 177.8,177.8,177.8,177.8 | LRMER_MidCase_15_2025start,LRMER_LowRECost_15_2025start,LRMER_95DecarbBy2035_15_2025start,LRMER_LowRECost_25_2025start | CO2e,CO2e,CO2e,CO2e | 200.0,200.0,200.0,200.0 | 300-400% | RFCMc | Vented Attic | None | None | None | None | None | Single-Family Detached | Single-Family Detached | Single-Family Detached | 1000-1499 | 0-1499 | Vented Crawlspace | None | 1 | 1 | <8 | Vinyl, Light | Brick | No | Natural Gas | 78F | No | 0F | None | No Exterior Use | Uninsulated | 50% Usage | AC, SEER 13 | 100% Conditioned | Central AC | Yes | None | No | Fuel Furnace, 80% AFUE | Ducted Heating | Natural Gas Fuel Furnace | None | None | None | No | None | None | None | None | 50000-59999 | 40000-59999 | 40000-59999 | 15 ACH50 | R-38 | Uninsulated | Uninsulated | Uninsulated | Unfinished, Uninsulated | None | Brick, 12-in, 3-wythe, Uninsulated | Summer = 0.7, Winter = 0.85 | MISO | 100% CFL | 100% Usage | 100% Usage | CR04 | None | None | None | None | None | None | None | None | None | None | None | Cooling Season, 7 days/wk | Left/Right at 15ft | 2 | East | None | 50% | 85% | G26003202 | In metro area, not/partially in principal city | None | None | No | Hour7 | 103 | EF 17.6, 100% Usage | Composition Shingles | Stochastic | 1 | 1 | 2018 | 31 | 12 | 15 | None | MI | Owner | 1 | Low | Occupied | 1960s | 1960-79 | Electric Standard | Electricity | Yes | Detroit Metropolita | 42.22 | -83.35 | F12 B12 L12 R12 | Double, Clear, Metal, Air | 67.9925 | 0.19004 |  | 54.5112 | 0.15236 |  | 22.8595 | 0.063894 |  | 375.131 | 1.0485 |  | 1771.3215 | 4.951 |  | 0 | 0 |  | 0 | 0 |  | 992.9248 | 2.7753 |  | 0 | 0 | 0 | 0 | 1449.5295 | 40.1507 | 0.11222 |  | 0 | 491.1871 | 1.3729 |  | 16.412 | 0.045873 |  | 895.3321 | 2.5025 |  | 0 | 0 | 0 | 324.4297 | 0.90681 |  | 434.0383 | 1.2132 |  | 0 | 0 | 0 | 0 | 724.7648 | 0 | 0 | 0 | 39212.6161 | 109.6025 |  | 0 | 0 | 0 |  | 0 | 0 | 0 | 0 |  | 0 | 0 | 0 | 0 | 0 | 46873.2008 | 46873.2008 | 131.0144 |  | 6935.8199 | 6935.8199 | 0 | 39937.3809 | 0 | 1258.9189 | 0 | 9104.8816 | 0 | 2804.1983 | 0 | 9104.8816 | 0 | 2665.4712 | 0 | 9104.8816 | 0 | 2914.008 | 0 | 9104.8816 | 0 | 10363.8005 | 11909.0799 | 11770.3528 | 12018.8896
134186 | 0 | 242.131 | TRUE | 617 | CBSA Detroit-Warren-Dearborn, MI | 5A | 5A | Hour23 | 1 | Cold | None | None | East North Central | East North Central | Midwest | MI, Detroit | None | None | None | Gas, 100% Usage | 68F | No | 0F | None | Double-Loaded Interior | G2601630 | G2601630, G26003211 | None | None | 20 ft^2 | Fiberglass | 30% Leakage, Uninsulated | 2 ft | None | data/cambium/LRMER_MidCase_15_2025start,data/cambium/LRMER_LowRECost_15_2025start,data/cambium/LRMER_95DecarbBy2035_15_2025start,data/cambium/LRMER_LowRECost_25_2025start | kg/MWh,kg/MWh,kg/MWh,kg/MWh | /lib/resources/data/cambium/LRMER_MidCase_15_2025start/RFCMc.csv,/lib/resources/data/cambium/LRMER_LowRECost_15_2025start/RFCMc.csv,/lib/resources/data/cambium/LRMER_95DecarbBy2035_15_2025start/RFCMc.csv,/lib/resources/data/cambium/LRMER_LowRECost_25_2025start/RFCMc.csv | lb/MBtu,lb/MBtu,lb/MBtu,lb/MBtu | 195.9,195.9,195.9,195.9 | 147.3,147.3,147.3,147.3 | 177.8,177.8,177.8,177.8 | LRMER_MidCase_15_2025start,LRMER_LowRECost_15_2025start,LRMER_95DecarbBy2035_15_2025start,LRMER_LowRECost_25_2025start | CO2e,CO2e,CO2e,CO2e | 200.0,200.0,200.0,200.0 | 150-200% | RFCMc | None | Right | None | Middle | 116 | None | 50 or more Unit | Multifamily with 5+ units, 8+ stories | Multi-Family with 5+ Units | 500-749 | 0-1499 | Unheated Basement | None | 21 | 4+ | 8+ | Aluminum, Light | Steel Frame | No | Natural Gas | 70F | Yes | 6F | Day and Night +1h | No Exterior Use | Uninsulated | 100% Usage | AC, SEER 13 | 100% Conditioned | Central AC | Yes | None | No | Fuel Furnace, 76% AFUE | Ducted Heating | Natural Gas Fuel Furnace | None | None | None | No | None | None | None | None | 30000-34999 | 20000-39999 | 20000-39999 | 40 ACH50 | None | Uninsulated | Uninsulated | Uninsulated | Finished, R-19 | None | Wood Stud, Uninsulated | Summer = 0.7, Winter = 0.85 | MISO | 100% Incandescent | 100% Usage | 100% Usage | CR04 | None | None | None | None | None | None | None | None | None | None | None | Cooling Season, 7 days/wk | 27 | 2 | Southwest | None | 100% | 89% | G26003211 | In metro area, principal city | None | None | None | Hour17 | 103 | EF 15.9, 100% Usage | Asphalt Shingles, Medium | Stochastic | 1 | 1 | 2018 | 31 | 12 | 15 | None | MI | Renter | 1 | Medium | Occupied | <1940 | <1940 | Natural Gas Standard | Natural Gas | No | Detroit Metropolita | 42.22 | -83.35 | F30 B30 L30 R30 | Double, Clear, Metal, Air | 0 | 0 |  | 0 | 0 |  | 0 | 0 |  | 631.8612 | 3.4921 |  | 2309.6931 | 12.7651 |  | 0 | 0 |  | 0 | 0 |  | 255.851 | 1.414 |  | 0 | 0 | 0 | 0 | 0 | 130.7097 | 0.7224 |  | 0 | 1017.8358 | 5.6253 |  | 16.412 | 0.090705 |  | 1315.303 | 7.2693 |  | 0 | 0 | 0 | 26.6695 | 0.1474 |  | 480.0504 | 2.6531 |  | 0 | 0 | 0 | 0 | 0 | 0 | 0 | 0 | 17788.5347 | 98.3126 |  | 0 | 3789.4089 | 20.9431 |  | 0 | 0 | 781.0344 | 4.3166 |  | 0 | 0 | 0 | 0 | 0 | 28543.3638 | 28543.3638 | 157.7518 |  | 6184.3857 | 6184.3857 | 0 | 22358.9781 | 0 | 1103.3662 | 0 | 5097.3753 | 0 | 2462.6038 | 0 | 5097.3753 | 0 | 2368.6321 | 0 | 5097.3753 | 0 | 2542.275 | 0 | 5097.3753 | 0 | 6200.7415 | 7559.9791 | 7466.0075 | 7639.6504
134244 | 0 | 242.131 | TRUE | 2176 | Non-CBSA East North Central | 5A | 5A | Hour23 | 5 | Cold | None | Standard Efficiency | East North Central | East North Central | Midwest | In another census Place | Gas, 100% Usage | EnergyStar, 100% Usage | Yes | Gas, 100% Usage | 68F | Yes | 2F | Night Setback +3h | Not Applicable | G2600150 | G2600150, G26002000 | None | None | 20 ft^2 | Fiberglass | 0% Leakage, Uninsulated | 2 ft | None | data/cambium/LRMER_MidCase_15_2025start,data/cambium/LRMER_LowRECost_15_2025start,data/cambium/LRMER_95DecarbBy2035_15_2025start,data/cambium/LRMER_LowRECost_25_2025start | kg/MWh,kg/MWh,kg/MWh,kg/MWh | /lib/resources/data/cambium/LRMER_MidCase_15_2025start/RFCMc.csv,/lib/resources/data/cambium/LRMER_LowRECost_15_2025start/RFCMc.csv,/lib/resources/data/cambium/LRMER_95DecarbBy2035_15_2025start/RFCMc.csv,/lib/resources/data/cambium/LRMER_LowRECost_25_2025start/RFCMc.csv | lb/MBtu,lb/MBtu,lb/MBtu,lb/MBtu | 195.9,195.9,195.9,195.9 | 147.3,147.3,147.3,147.3 | 177.8,177.8,177.8,177.8 | LRMER_MidCase_15_2025start,LRMER_LowRECost_15_2025start,LRMER_95DecarbBy2035_15_2025start,LRMER_LowRECost_25_2025start | CO2e,CO2e,CO2e,CO2e | 200.0,200.0,200.0,200.0 | 100-150% | RFCMc | Vented Attic | None | None | None | None | None | Single-Family Detached | Single-Family Detached | Single-Family Detached | 2000-2499 | 1500-2499 | Heated Basement | None | 1 | 1 | <8 | Vinyl, Light | Brick | No | Natural Gas | 68F | No | 0F | None | No Exterior Use | Uninsulated | 100% Usage | AC, SEER 13 | 60% Conditioned | Central AC | Yes | None | No | Fuel Furnace, 92.5% AFUE | Ducted Heating | Natural Gas Fuel Furnace | None | None | None | No | None | None | None | None | 30000-34999 | 20000-39999 | 20000-39999 | 6 ACH50 | R-13 | Uninsulated | Wall R-5, Exterior | R-5, Exterior | Unfinished, Uninsulated | None | Brick, 12-in, 3-wythe, R-19 | Summer = 0.7, Winter = 0.85 | MISO | 100% CFL | 100% Usage | 100% Usage | CR04 | None | EF 10.5 | EF 12, National Average | None | None | None | None | None | None | None | None | Cooling Season, 7 days/wk | Left/Right at 15ft | 4 | South | None | 100% | 85% | G26002000 | In metro area, not/partially in principal city | None | None | No | Hour4 | 103 | EF 17.6, 100% Usage | Composition Shingles | Stochastic | 1 | 1 | 2018 | 31 | 12 | 15 | None | MI | Owner | 1 | Medium | Occupied | 1980s | 1980-99 | Natural Gas Standard | Natural Gas | Yes | W K Kellogg | 42.31 | -85.25 | F12 B12 L12 R12 | Double, Low-E, Non-metal, Air, M-Gain | 67.9925 | 0.10655 |  | 58.0281 | 0.090936 |  | 37.8062 | 0.059246 |  | 87.9213 | 0.13778 |  | 1383.8816 | 2.1687 |  | 0 | 0 |  | 319.7405 | 0.50106 |  | 271.3838 | 0.42528 |  | 0 | 0 | 0 | 0 | 0 | 52.1667 | 0.08175 |  | 0 | 753.7788 | 1.1812 |  | 27.2556 | 0.042712 |  | 2539.4608 | 3.9796 |  | 0 | 0 | 0 | 36.927 | 0.057868 |  | 1160.8545 | 1.8192 |  | 0 | 0 | 0 | 0 | 770.4838 | 0 | 0 | 0 | 12262.3866 | 19.2163 |  | 0 | 6575.6356 | 10.3046 |  | 0 | 0 | 1080.8461 | 1.6938 |  | 0 | 0 | 0 | 0 | 0 | 27486.8426 | 27486.8426 | 43.0745 |  | 6797.1973 | 6797.1973 | 0 | 20689.6453 | 0 | 1231.8135 | 0 | 4716.7964 | 0 | 2766.8663 | 0 | 4716.7964 | 0 | 2611.4578 | 0 | 4716.7964 | 0 | 2874.4412 | 0 | 4716.7964 | 0 | 5948.6099 | 7483.6627 | 7328.2542 | 7591.2375
134289 | 0 | 242.131 | TRUE | 1220 | CBSA Detroit-Warren-Dearborn, MI | 5A | 5A | Hour22 | 3 | Cold | None | Standard Efficiency | East North Central | East North Central | Midwest | MI, Detroit | Gas, 80% Usage | Standard, 80% Usage | Yes | Gas, 80% Usage | 70F | Yes | 2F | Night Setback -1h | Not Applicable | G2601630 | G2601630, G26003212 | None | None | 20 ft^2 | Fiberglass | 20% Leakage, Uninsulated | 2 ft | None | data/cambium/LRMER_MidCase_15_2025start,data/cambium/LRMER_LowRECost_15_2025start,data/cambium/LRMER_95DecarbBy2035_15_2025start,data/cambium/LRMER_LowRECost_25_2025start | kg/MWh,kg/MWh,kg/MWh,kg/MWh | /lib/resources/data/cambium/LRMER_MidCase_15_2025start/RFCMc.csv,/lib/resources/data/cambium/LRMER_LowRECost_15_2025start/RFCMc.csv,/lib/resources/data/cambium/LRMER_95DecarbBy2035_15_2025start/RFCMc.csv,/lib/resources/data/cambium/LRMER_LowRECost_25_2025start/RFCMc.csv | lb/MBtu,lb/MBtu,lb/MBtu,lb/MBtu | 195.9,195.9,195.9,195.9 | 147.3,147.3,147.3,147.3 | 177.8,177.8,177.8,177.8 | LRMER_MidCase_15_2025start,LRMER_LowRECost_15_2025start,LRMER_95DecarbBy2035_15_2025start,LRMER_LowRECost_25_2025start | CO2e,CO2e,CO2e,CO2e | 200.0,200.0,200.0,200.0 | 400%+ | RFCMc | Vented Attic | None | None | None | None | None | Single-Family Detached | Single-Family Detached | Single-Family Detached | 1000-1499 | 0-1499 | Unheated Basement | None | 2 | 2 | <8 | Wood, Medium/Dark | Wood Frame | No | Natural Gas | 75F | No | 0F | None | No Exterior Use | Uninsulated | 50% Usage | None | None | None | Yes | None | No | Fuel Furnace, 80% AFUE | Ducted Heating | Natural Gas Fuel Furnace | None | None | None | No | None | None | None | None | 60000-69999 | 60000-79999 | 60000-99999 | 25 ACH50 | R-13 | Uninsulated | Uninsulated | Uninsulated | Unfinished, Uninsulated | None | Wood Stud, Uninsulated | Summer = 0.7, Winter = 0.85 | MISO | 100% Incandescent | 100% Usage | 100% Usage | CR04 | None | None | EF 12, National Average | None | None | None | None | None | None | None | None | Cooling Season, 7 days/wk | Left/Right at 15ft | 1 | Southeast | None | 50% | 85% | G26003212 | In metro area, principal city | None | None | No | Hour14 | 103 | EF 17.6, 100% Usage | Asphalt Shingles, Medium | Stochastic | 1 | 1 | 2018 | 31 | 12 | 15 | None | MI | Owner | 1 | Low | Occupied | <1940 | <1940 | Natural Gas Standard | Natural Gas | Yes | Detroit Metropolita | 42.22 | -83.35 | F15 B15 L15 R15 | Double, Clear, Non-metal, Air | 67.9925 | 0.19004 |  | 37.5131 | 0.10485 |  | 15.8258 | 0.044235 |  | 0 | 0 |  | 0 | 0 |  | 0 | 0 |  | 319.7405 | 0.8937 |  | 1349.8853 | 3.773 |  | 0 | 0 | 0 | 0 | 0 | 160.896 | 0.44972 |  | 0 | 1535.3993 | 4.2916 |  | 21.9803 | 0.061437 |  | 769.3116 | 2.1503 |  | 0 | 0 | 0 | 18.4635 | 0.051607 |  | 434.0383 | 1.2132 |  | 0 | 0 | 0 | 0 | 499.3931 | 0 | 0 | 0 | 53299.9563 | 148.9777 |  | 0 | 1925.4769 | 5.3819 |  | 0 | 0 | 543.9399 | 1.5204 |  | 0 | 0 | 0 | 0 | 0 | 60999.8125 | 60999.8125 | 170.4995 |  | 4731.0463 | 4731.0463 | 0 | 56268.7662 | 0 | 858.2013 | 0 | 12828.0993 | 0 | 1934.0398 | 0 | 12828.0993 | 0 | 1797.3865 | 0 | 12828.0993 | 0 | 2036.1226 | 0 | 12828.0993 | 0 | 13686.3006 | 14762.1392 | 14625.4859 | 14864.222
134360 | 0 | 242.131 | TRUE | 1220 | Non-CBSA East North Central | 5A | 5A | Hour8 | 2 | Cold | None | Standard Efficiency | East North Central | East North Central | Midwest | Not in a census Place | Electric, 100% Usage | Standard, 100% Usage | Yes | Propane, 100% Usage | 72F | No | 0F | None | Not Applicable | G2600230 | G2600230, G26002200 | None | None | 20 ft^2 | Fiberglass | None | 2 ft | None | data/cambium/LRMER_MidCase_15_2025start,data/cambium/LRMER_LowRECost_15_2025start,data/cambium/LRMER_95DecarbBy2035_15_2025start,data/cambium/LRMER_LowRECost_25_2025start | kg/MWh,kg/MWh,kg/MWh,kg/MWh | /lib/resources/data/cambium/LRMER_MidCase_15_2025start/RFCMc.csv,/lib/resources/data/cambium/LRMER_LowRECost_15_2025start/RFCMc.csv,/lib/resources/data/cambium/LRMER_95DecarbBy2035_15_2025start/RFCMc.csv,/lib/resources/data/cambium/LRMER_LowRECost_25_2025start/RFCMc.csv | lb/MBtu,lb/MBtu,lb/MBtu,lb/MBtu | 195.9,195.9,195.9,195.9 | 147.3,147.3,147.3,147.3 | 177.8,177.8,177.8,177.8 | LRMER_MidCase_15_2025start,LRMER_LowRECost_15_2025start,LRMER_95DecarbBy2035_15_2025start,LRMER_LowRECost_25_2025start | CO2e,CO2e,CO2e,CO2e | 200.0,200.0,200.0,200.0 | 300-400% | RFCMc | Vented Attic | None | None | None | None | None | Single-Family Detached | Single-Family Detached | Single-Family Detached | 1000-1499 | 0-1499 | Unheated Basement | None | 1 | 1 | <8 | Vinyl, Light | Brick | No | Propane | 72F | No | 0F | None | No Exterior Use | Uninsulated | 100% Usage | Room AC, EER 12.0 | 20% Conditioned | Room AC | No | None | No | Fuel Wall/Floor Furnace, 68% AFUE | Non-Ducted Heating | Propane Fuel Wall/Floor Furnace | None | None | None | No | None | None | None | None | 35000-39999 | 20000-39999 | 20000-39999 | 25 ACH50 | R-13 | Uninsulated | Uninsulated | Uninsulated | Unfinished, Uninsulated | None | Brick, 12-in, 3-wythe, Uninsulated | Summer = 0.7, Winter = 0.85 | MISO | 100% LED | 100% Usage | 100% Usage | CR04 | None | None | None | None | None | None | None | None | None | None | None | Cooling Season, 7 days/wk | Left/Right at 15ft | 1 | West | None | 100% | 85% | G26002200 | Not/partially in metro area | None | None | No | Hour12 | 103 | EF 15.9, 100% Usage | Composition Shingles | Stochastic | 1 | 1 | 2018 | 31 | 12 | 15 | None | MI | Renter | 1 | Medium | Occupied | <1940 | <1940 | Propane Standard | Propane | Yes | Branch Co Mem | 41.93 | -85.05 | F9 B9 L9 R9 | Single, Clear, Non-metal | 67.9925 | 0.19004 |  | 525.7695 | 1.4696 |  | 19.6358 | 0.054884 |  | 0 | 0 |  | 360.7705 | 1.0084 |  | 0 | 0 |  | 0 | 0 |  | 0 | 0 |  | 0 | 0 | 0 | 0 | 0 | 26.9625 | 0.075363 |  | 0 | 375.131 | 1.0485 |  | 16.412 | 0.045873 |  | 1538.33 | 4.2998 |  | 0 | 0 | 0 | 23.1526 | 0.064713 |  | 480.0504 | 1.3418 |  | 0 | 0 | 0 | 0 | 0 | 0 | 0 | 0 | 0 | 0 |  | 0 | 0 | 0 |  | 0 | 0 | 0 | 0 |  | 0 | 0 | 39650.4643 | 2979.3605 | 679.6318 | 46743.9565 | 46743.9565 | 130.6532 |  | 3434.2068 | 3434.2068 | 0 | 0 | 43309.7497 | 618.7785 | 0 | 0 | 11918.1658 | 1391.5588 | 0 | 0 | 11918.1658 | 1314.8971 | 0 | 0 | 11918.1658 | 1447.24 | 0 | 0 | 11918.1658 | 12536.9443 | 13309.7246 | 13233.063 | 13365.4058
134400 | 0 | 242.131 | TRUE | 1690 | Non-CBSA East North Central | 6A | 6A | Hour22 | 3 | Cold | None | Standard Efficiency | East North Central | East North Central | Midwest | Not in a census Place | Electric, 80% Usage | EnergyStar, 80% Usage | Yes | Electric, 80% Usage | 72F | No | 0F | None | Not Applicable | G2600890 | G2600890, G26000500 | None | None | 20 ft^2 | Fiberglass | 20% Leakage, Uninsulated | 2 ft | None | data/cambium/LRMER_MidCase_15_2025start,data/cambium/LRMER_LowRECost_15_2025start,data/cambium/LRMER_95DecarbBy2035_15_2025start,data/cambium/LRMER_LowRECost_25_2025start | kg/MWh,kg/MWh,kg/MWh,kg/MWh | /lib/resources/data/cambium/LRMER_MidCase_15_2025start/RFCMc.csv,/lib/resources/data/cambium/LRMER_LowRECost_15_2025start/RFCMc.csv,/lib/resources/data/cambium/LRMER_95DecarbBy2035_15_2025start/RFCMc.csv,/lib/resources/data/cambium/LRMER_LowRECost_25_2025start/RFCMc.csv | lb/MBtu,lb/MBtu,lb/MBtu,lb/MBtu | 195.9,195.9,195.9,195.9 | 147.3,147.3,147.3,147.3 | 177.8,177.8,177.8,177.8 | LRMER_MidCase_15_2025start,LRMER_LowRECost_15_2025start,LRMER_95DecarbBy2035_15_2025start,LRMER_LowRECost_25_2025start | CO2e,CO2e,CO2e,CO2e | 200.0,200.0,200.0,200.0 | 400%+ | RFCMc | Vented Attic | None | None | None | None | None | Single-Family Detached | Single-Family Detached | Single-Family Detached | 1500-1999 | 1500-2499 | Unheated Basement | 1 Car | 2 | 2 | <8 | Vinyl, Light | Brick | No | Propane | 70F | Yes | 6F | Day and Night -2h | No Exterior Use | Uninsulated | 50% Usage | AC, SEER 13 | 100% Conditioned | Central AC | Yes | None | No | Fuel Furnace, 80% AFUE | Ducted Heating | Propane Fuel Furnace | None | None | None | No | None | None | None | None | 180000-199999 | 140000+ | 150000+ | 10 ACH50 | R-30 | Ceiling R-13 | Uninsulated | Uninsulated | Unfinished, Uninsulated | None | Brick, 12-in, 3-wythe, R-15 | Summer = 0.7, Winter = 0.85 | MISO | 100% LED | 100% Usage | 100% Usage | CR04 | None | EF 17.6 | None | Gas Fireplace | None | None | None | Has Pool | None | 1.0 HP Pump | None | Cooling Season, 7 days/wk | Left/Right at 15ft | 2 | West | None | 50% | 85% | G26000500 | Not/partially in metro area | None | None | No | Hour17 | 103 | EF 15.9, 100% Usage | Composition Shingles | Stochastic | 1 | 1 | 2018 | 31 | 12 | 15 | None | MI | Owner | 1 | Low | Occupied | 1990s | 1980-99 | Propane Standard | Propane | Yes | Cherry Capital | 44.74 | -85.58 | F9 B9 L9 R9 | Double, Clear, Non-metal, Air, Exterior Clear Storm | 54.5112 | 0.10999 |  | 320.0336 | 0.64575 |  | 18.7565 | 0.037846 |  | 194.3061 | 0.39206 |  | 1591.9621 | 3.2122 |  | 0 | 0 |  | 0 | 0 |  | 648.8593 | 1.3092 |  | 0 | 0 | 0 | 0 | 0 | 30.7725 | 0.062091 |  | 16.7051 | 473.6028 | 0.95561 |  | 21.9803 | 0.044351 |  | 955.4117 | 1.9278 |  | 0 | 1992.0041 | 0 | 324.4297 | 0.65462 |  | 914.0887 | 1.8444 |  | 0 | 0 | 0 | 0 | 0 | 1570.2748 | 0 | 0 | 0 | 0 |  | 0 | 0 | 0 |  | 0 | 0 | 0 | 0 |  | 0 | 0 | 25644.0117 | 2897.0075 | 0 | 37668.1316 | 37668.1316 | 76.0049 |  | 7557.1306 | 7557.1306 | 0 | 1570.2748 | 28541.0192 | 1318.8148 | 0 | 357.971 | 7854.0181 | 2980.6153 | 0 | 357.971 | 7854.0181 | 2853.1795 | 0 | 357.971 | 7854.0181 | 3068.2807 | 0 | 357.971 | 7854.0181 | 9530.804 | 11192.6045 | 11065.1686 | 11280.2698
134443 | 0 | 242.131 | TRUE | 3301 | CBSA Detroit-Warren-Dearborn, MI | 5A | 5A | Hour22 | 4 | Cold | None | Standard Efficiency, No usage | East North Central | East North Central | Midwest | MI, Detroit | Gas, 80% Usage | EnergyStar, 80% Usage | Yes | Electric, 80% Usage | 78F | No | 0F | None | Not Applicable | G2601630 | G2601630, G26003212 | None | 290 Rated kWh, 80% Usage | 20 ft^2 | Fiberglass | None | 2 ft | None | data/cambium/LRMER_MidCase_15_2025start,data/cambium/LRMER_LowRECost_15_2025start,data/cambium/LRMER_95DecarbBy2035_15_2025start,data/cambium/LRMER_LowRECost_25_2025start | kg/MWh,kg/MWh,kg/MWh,kg/MWh | /lib/resources/data/cambium/LRMER_MidCase_15_2025start/RFCMc.csv,/lib/resources/data/cambium/LRMER_LowRECost_15_2025start/RFCMc.csv,/lib/resources/data/cambium/LRMER_95DecarbBy2035_15_2025start/RFCMc.csv,/lib/resources/data/cambium/LRMER_LowRECost_25_2025start/RFCMc.csv | lb/MBtu,lb/MBtu,lb/MBtu,lb/MBtu | 195.9,195.9,195.9,195.9 | 147.3,147.3,147.3,147.3 | 177.8,177.8,177.8,177.8 | LRMER_MidCase_15_2025start,LRMER_LowRECost_15_2025start,LRMER_95DecarbBy2035_15_2025start,LRMER_LowRECost_25_2025start | CO2e,CO2e,CO2e,CO2e | 200.0,200.0,200.0,200.0 | 400%+ | RFCMc | Vented Attic | None | None | None | None | None | Single-Family Detached | Single-Family Detached | Single-Family Detached | 3000-3999 | 2500-3999 | Vented Crawlspace | None | 2 | 2 | <8 | Wood, Medium/Dark | Wood Frame | No | Natural Gas | 55F | Yes | 6F | Night +3h | No Exterior Use | Uninsulated | 50% Usage | Room AC, EER 9.8 | 20% Conditioned | Room AC | No | None | No | Fuel Wall/Floor Furnace, 68% AFUE | Non-Ducted Heating | Natural Gas Fuel Wall/Floor Furnace | None | None | None | No | None | None | None | None | 200000+ | 140000+ | 150000+ | 25 ACH50 | R-49 | Uninsulated | Uninsulated | Uninsulated | Unfinished, Uninsulated | None | Wood Stud, Uninsulated | Summer = 0.7, Winter = 0.85 | MISO | 100% Incandescent | 100% Usage | 100% Usage | CR04 | None | None | EF 12, National Average | None | None | None | None | Has Pool | None | 1.0 HP Pump | None | Cooling Season, 7 days/wk | Left/Right at 15ft | 2 | Northeast | None | 50% | 85% | G26003212 | In metro area, principal city | None | None | No | Hour16 | 103 | EF 17.6, 100% Usage | Wood Shingles | Stochastic | 1 | 1 | 2018 | 31 | 12 | 15 | None | MI | Owner | 1 | Low | Vacant | <1940 | <1940 | Natural Gas Standard | Natural Gas | Yes | Detroit Metropolita | 42.22 | -83.35 | F9 B9 L9 R9 | Single, Clear, Non-metal | 0 | 0 |  | 0 | 0 |  | 0 | 0 |  | 0 | 0 |  | 487.0841 | 0.50317 |  | 0 | 0 |  | 319.7405 | 0.3303 |  | 0 | 0 |  | 0 | 0 | 0 | 0 | 0 | 0 | 0 |  | 0 | 0 | 0 |  | 21.9803 | 0.022706 |  | 0 | 0 |  | 0 | 2467.3653 | 0 | 0 | 0 |  | 434.0383 | 0.44837 |  | 0 | 0 | 0 | 0 | 0 | 0 | 0 | 0 | 41394.5302 | 42.7614 |  | 0 | 1641.198 | 1.6954 |  | 0 | 0 | 0 | 0 |  | 0 | 0 | 0 | 0 | 0 | 46765.9368 | 46765.9368 | 48.3102 |  | 3729.9155 | 3729.9155 | 0 | 43036.0213 | 0 | 613.6225 | 0 | 9811.3023 | 0 | 1419.2674 | 0 | 9811.3023 | 0 | 1373.3058 | 0 | 9811.3023 | 0 | 1443.8058 | 0 | 9811.3023 | 0 | 10424.9248 | 11230.5697 | 11184.6081 | 11255.1081
134448 | 0 | 242.131 | TRUE | 3301 | CBSA Detroit-Warren-Dearborn, MI | 5A | 5A | Hour23 | 4 | Cold | None | None | East North Central | East North Central | Midwest | MI, Westland | Gas, 120% Usage | Standard, 120% Usage | Yes | Gas, 120% Usage | 78F | Yes | 2F | Night Setback +5h | Not Applicable | G2601630 | G2601630, G26003204 | None | None | 20 ft^2 | Fiberglass | 20% Leakage, R-4 | 2 ft | None | data/cambium/LRMER_MidCase_15_2025start,data/cambium/LRMER_LowRECost_15_2025start,data/cambium/LRMER_95DecarbBy2035_15_2025start,data/cambium/LRMER_LowRECost_25_2025start | kg/MWh,kg/MWh,kg/MWh,kg/MWh | /lib/resources/data/cambium/LRMER_MidCase_15_2025start/RFCMc.csv,/lib/resources/data/cambium/LRMER_LowRECost_15_2025start/RFCMc.csv,/lib/resources/data/cambium/LRMER_95DecarbBy2035_15_2025start/RFCMc.csv,/lib/resources/data/cambium/LRMER_LowRECost_25_2025start/RFCMc.csv | lb/MBtu,lb/MBtu,lb/MBtu,lb/MBtu | 195.9,195.9,195.9,195.9 | 147.3,147.3,147.3,147.3 | 177.8,177.8,177.8,177.8 | LRMER_MidCase_15_2025start,LRMER_LowRECost_15_2025start,LRMER_95DecarbBy2035_15_2025start,LRMER_LowRECost_25_2025start | CO2e,CO2e,CO2e,CO2e | 200.0,200.0,200.0,200.0 | 400%+ | RFCMc | Vented Attic | None | None | None | None | None | Single-Family Detached | Single-Family Detached | Single-Family Detached | 3000-3999 | 2500-3999 | Ambient | None | 2 | 2 | <8 | None | Brick | No | Natural Gas | 68F | No | 0F | None | No Exterior Use | Uninsulated | 200% Usage | AC, SEER 13 | 60% Conditioned | Central AC | Yes | None | No | Fuel Furnace, 92.5% AFUE | Ducted Heating | Natural Gas Fuel Furnace | None | None | None | No | None | None | None | None | 70000-79999 | 60000-79999 | 60000-99999 | 15 ACH50 | R-30 | Ceiling R-19 | None | None | Unfinished, Uninsulated | None | Brick, 12-in, 3-wythe, R-15 | Summer = 0.7, Winter = 0.85 | MISO | 100% Incandescent | 100% Usage | 100% Usage | CR04 | None | None | None | None | None | None | None | None | None | None | None | Cooling Season, 7 days/wk | Left/Right at 15ft | 2 | Northeast | None | 200% | 85% | G26003204 | In metro area, not/partially in principal city | None | None | No | Hour16 | 103 | EF 17.6, 100% Usage | Composition Shingles | Stochastic | 1 | 1 | 2018 | 31 | 12 | 15 | None | MI | Owner | 1 | High | Occupied | 1990s | 1980-99 | Natural Gas Premium | Natural Gas | Yes | Detroit Metropolita | 42.22 | -83.35 | F9 B9 L9 R9 | Single, Clear, Non-metal | 0 | 0 |  | 81.7668 | 0.084467 |  | 34.2893 | 0.035422 |  | 56.2696 | 0.058128 |  | 1081.7253 | 1.1174 |  | 0 | 0 |  | 0 | 0 |  | 934.3106 | 0.96516 |  | 0 | 0 | 0 | 0 | 0 | 264.9362 | 0.27368 |  | 0 | 3321.6675 | 3.4313 |  | 21.9803 | 0.022706 |  | 4642.8319 | 4.7961 |  | 0 | 0 | 0 | 33.4101 | 0.034513 |  | 434.0383 | 0.44837 |  | 0 | 0 | 0 | 0 | 1087.0006 | 0 | 0 | 0 | 42555.6778 | 43.9609 |  | 0 | 6144.5281 | 6.3474 |  | 0 | 0 | 976.2197 | 1.0085 |  | 0 | 0 | 0 | 0 | 0 | 61670.6522 | 61670.6522 | 63.707 |  | 10907.226 | 10907.226 | 0 | 50763.4262 | 0 | 1970.5522 | 0 | 11573.0052 | 0 | 4419.1881 | 0 | 11573.0052 | 0 | 4159.5341 | 0 | 11573.0052 | 0 | 4625.2401 | 0 | 11573.0052 | 0 | 13543.5574 | 15992.1932 | 15732.5393 | 16198.2453
134507 | 0 | 242.131 | TRUE | 2176 | CBSA Detroit-Warren-Dearborn, MI | 5A | 5A | Hour2 | 4 | Cold | None | Standard Efficiency | East North Central | East North Central | Midwest | MI, Rochester Hills | Gas, 100% Usage | EnergyStar, 100% Usage | Yes | Gas, 100% Usage | 75F | No | 0F | None | Not Applicable | G2601250 | G2601250, G26002903 | None | None | 20 ft^2 | Fiberglass | 20% Leakage, R-8 | 2 ft | None | data/cambium/LRMER_MidCase_15_2025start,data/cambium/LRMER_LowRECost_15_2025start,data/cambium/LRMER_95DecarbBy2035_15_2025start,data/cambium/LRMER_LowRECost_25_2025start | kg/MWh,kg/MWh,kg/MWh,kg/MWh | /lib/resources/data/cambium/LRMER_MidCase_15_2025start/RFCMc.csv,/lib/resources/data/cambium/LRMER_LowRECost_15_2025start/RFCMc.csv,/lib/resources/data/cambium/LRMER_95DecarbBy2035_15_2025start/RFCMc.csv,/lib/resources/data/cambium/LRMER_LowRECost_25_2025start/RFCMc.csv | lb/MBtu,lb/MBtu,lb/MBtu,lb/MBtu | 195.9,195.9,195.9,195.9 | 147.3,147.3,147.3,147.3 | 177.8,177.8,177.8,177.8 | LRMER_MidCase_15_2025start,LRMER_LowRECost_15_2025start,LRMER_95DecarbBy2035_15_2025start,LRMER_LowRECost_25_2025start | CO2e,CO2e,CO2e,CO2e | 200.0,200.0,200.0,200.0 | 200-300% | RFCMc | Vented Attic | None | None | None | None | None | Single-Family Detached | Single-Family Detached | Single-Family Detached | 2000-2499 | 1500-2499 | Slab | 2 Car | 1 | 1 | <8 | Vinyl, Light | Brick | No | Natural Gas | 70F | Yes | 6F | Night +2h | No Exterior Use | Uninsulated | 100% Usage | None | None | None | Yes | None | No | Fuel Furnace, 80% AFUE | Ducted Heating | Natural Gas Fuel Furnace | None | None | None | No | None | None | None | None | 80000-99999 | 80000-99999 | 60000-99999 | 15 ACH50 | R-38 | None | None | None | Unfinished, Uninsulated | 2ft R10 Perimeter, Vertical | Brick, 12-in, 3-wythe, R-19 | Summer = 0.7, Winter = 0.85 | MISO | 100% CFL | 100% Usage | 100% Usage | CR04 | None | None | EF 12, National Average | None | None | None | Electric | Has Pool | None | 1.0 HP Pump | None | Cooling Season, 7 days/wk | Left/Right at 15ft | 5 | Southeast | None | 100% | 85% | G26002903 | In metro area, not/partially in principal city | None | None | No | Hour21 | 103 | EF 19.9, 100% Usage | Composition Shingles | Stochastic | 1 | 1 | 2018 | 31 | 12 | 15 | None | MI | Owner | 1 | Medium | Occupied | 2000s | 2000-09 | Natural Gas Standard | Natural Gas | Yes | Oakland Co Intl | 42.67 | -83.42 | F15 B15 L15 R15 | Double, Clear, Metal, Air | 67.9925 | 0.10655 |  | 69.1648 | 0.10839 |  | 45.1329 | 0.070728 |  | 0 | 0 |  | 0 | 0 |  | 0 | 0 |  | 319.7405 | 0.50106 |  | 741.1767 | 1.1615 |  | 0 | 0 | 1393.5529 | 1376.5548 | 0 | 52.1667 | 0.08175 |  | 24.911 | 753.7788 | 1.1812 |  | 21.9803 | 0.034445 |  | 2791.795 | 4.375 |  | 0 | 3092.779 | 0 | 41.323 | 0.064757 |  | 400.042 | 0.6269 |  | 0 | 0 | 0 | 0 | 918.1917 | 0 | 0 | 0 | 28987.6595 | 45.4264 |  | 0 | 7643.2935 | 11.9778 |  | 0 | 0 | 1214.7796 | 1.9037 |  | 0 | 0 | 0 | 0 | 0 | 49955.7223 | 49955.7223 | 78.2854 |  | 11191.798 | 11191.798 | 0 | 38763.9243 | 0 | 1939.5061 | 0 | 8837.3751 | 0 | 4432.8045 | 0 | 8837.3751 | 0 | 4187.1452 | 0 | 8837.3751 | 0 | 4593.8025 | 0 | 8837.3751 | 0 | 10776.8812 | 13270.1795 | 13024.5203 | 13431.1776
134543 | 0 | 242.131 | TRUE | 633 | CBSA Detroit-Warren-Dearborn, MI | 5A | 5A | Hour5 | 1 | Cold | None | None | East North Central | East North Central | Midwest | MI, Detroit | Gas, 120% Usage | EnergyStar, 120% Usage | Yes | Electric, 120% Usage | 68F | Yes | 5F | Day Setup +2h | Not Applicable | G2601630 | G2601630, G26003211 | None | None | 20 ft^2 | Fiberglass | 0% Leakage, Uninsulated | 2 ft | None | data/cambium/LRMER_MidCase_15_2025start,data/cambium/LRMER_LowRECost_15_2025start,data/cambium/LRMER_95DecarbBy2035_15_2025start,data/cambium/LRMER_LowRECost_25_2025start | kg/MWh,kg/MWh,kg/MWh,kg/MWh | /lib/resources/data/cambium/LRMER_MidCase_15_2025start/RFCMc.csv,/lib/resources/data/cambium/LRMER_LowRECost_15_2025start/RFCMc.csv,/lib/resources/data/cambium/LRMER_95DecarbBy2035_15_2025start/RFCMc.csv,/lib/resources/data/cambium/LRMER_LowRECost_25_2025start/RFCMc.csv | lb/MBtu,lb/MBtu,lb/MBtu,lb/MBtu | 195.9,195.9,195.9,195.9 | 147.3,147.3,147.3,147.3 | 177.8,177.8,177.8,177.8 | LRMER_MidCase_15_2025start,LRMER_LowRECost_15_2025start,LRMER_95DecarbBy2035_15_2025start,LRMER_LowRECost_25_2025start | CO2e,CO2e,CO2e,CO2e | 200.0,200.0,200.0,200.0 | 0-100% | RFCMc | Vented Attic | None | None | None | None | None | Single-Family Detached | Single-Family Detached | Single-Family Detached | 500-749 | 0-1499 | Heated Basement | None | 1 | 1 | <8 | None | Brick | No | Natural Gas | 72F | Yes | 3F | Night -1h | No Exterior Use | Uninsulated | 200% Usage | AC, SEER 15 | 100% Conditioned | Central AC | Yes | None | No | Fuel Furnace, 80% AFUE | Ducted Heating | Natural Gas Fuel Furnace | None | None | None | No | None | None | None | None | <10000 | <20000 | <20000 | 10 ACH50 | R-19 | Uninsulated | Uninsulated | Uninsulated | Unfinished, Uninsulated | None | Brick, 12-in, 3-wythe, Uninsulated | Summer = 0.7, Winter = 0.85 | MISO | 100% Incandescent | 100% Usage | 100% Usage | CR04 | None | None | EF 12, National Average | None | None | None | None | None | None | None | None | Cooling Season, 7 days/wk | Left/Right at 15ft | 1 | Southeast | None | 200% | 85% | G26003211 | In metro area, principal city | None | None | No | Hour17 | 103 | EF 15.9, 100% Usage | Composition Shingles | Stochastic | 1 | 1 | 2018 | 31 | 12 | 15 | None | MI | Renter | 1 | High | Occupied | 1950s | 1940-59 | Natural Gas Standard | Natural Gas | Yes | Detroit Metropolita | 42.22 | -83.35 | F6 B6 L6 R6 | Single, Clear, Metal | 0 | 0 |  | 29.6002 | 0.15946 |  | 19.3427 | 0.1042 |  | 407.9549 | 2.1977 |  | 1471.5098 | 7.9271 |  | 0 | 0 |  | 319.7405 | 1.7225 |  | 318.8613 | 1.7177 |  | 0 | 0 | 0 | 0 | 0 | 131.5889 | 0.70888 |  | 0 | 1031.6102 | 5.5573 |  | 16.412 | 0.088412 |  | 2777.4345 | 14.9622 |  | 0 | 0 | 0 | 407.3688 | 2.1945 |  | 480.0504 | 2.5861 |  | 0 | 0 | 0 | 0 | 393.0083 | 0 | 0 | 0 | 12581.248 | 67.7758 |  | 0 | 3896.3799 | 20.99 |  | 0 | 0 | 0 | 0 |  | 0 | 0 | 0 | 0 | 0 | 24282.1104 | 24282.1104 | 130.8088 |  | 7411.4743 | 7411.4743 | 0 | 16870.6361 | 0 | 1356.693 | 0 | 3846.1317 | 0 | 3031.9588 | 0 | 3846.1317 | 0 | 2861.4997 | 0 | 3846.1317 | 0 | 3161.1827 | 0 | 3846.1317 | 0 | 5202.8247 | 6878.0905 | 6707.6314 | 7007.3145
134605 | 0 | 242.131 | TRUE | 853 | Non-CBSA East North Central | 5A | 5A | Hour6 | 1 | Cold | None | None | East North Central | East North Central | Midwest | MI, Ann Arbor | Electric, 100% Usage | Standard, 100% Usage | Yes | Electric, 100% Usage | 70F | No | 0F | None | Double-Loaded Interior | G2601610 | G2601610, G26002702 | None | None | 20 ft^2 | Fiberglass | None | 2 ft | None | data/cambium/LRMER_MidCase_15_2025start,data/cambium/LRMER_LowRECost_15_2025start,data/cambium/LRMER_95DecarbBy2035_15_2025start,data/cambium/LRMER_LowRECost_25_2025start | kg/MWh,kg/MWh,kg/MWh,kg/MWh | /lib/resources/data/cambium/LRMER_MidCase_15_2025start/RFCMc.csv,/lib/resources/data/cambium/LRMER_LowRECost_15_2025start/RFCMc.csv,/lib/resources/data/cambium/LRMER_95DecarbBy2035_15_2025start/RFCMc.csv,/lib/resources/data/cambium/LRMER_LowRECost_25_2025start/RFCMc.csv | lb/MBtu,lb/MBtu,lb/MBtu,lb/MBtu | 195.9,195.9,195.9,195.9 | 147.3,147.3,147.3,147.3 | 177.8,177.8,177.8,177.8 | LRMER_MidCase_15_2025start,LRMER_LowRECost_15_2025start,LRMER_95DecarbBy2035_15_2025start,LRMER_LowRECost_25_2025start | CO2e,CO2e,CO2e,CO2e | 200.0,200.0,200.0,200.0 | 400%+ | RFCMc | None | Right | None | Middle | 9 | None | 5 to 9 Unit | Multifamily with 5+ units, 1-3 stories | Multi-Family with 5+ Units | 750-999 | 0-1499 | Vented Crawlspace | None | 3 | 3 | <8 | None | Brick | No | Electricity | 70F | No | 0F | None | No Exterior Use | Uninsulated | 100% Usage | Room AC, EER 10.7 | 100% Conditioned | Room AC | No | Heating Only | No | Shared Heating | Non-Ducted Heating | Electricity Shared Heating | None | None | Boiler Baseboards Heating Only, Electricity | No | None | None | None | None | 50000-59999 | 40000-59999 | 40000-59999 | 15 ACH50 | None | Uninsulated | Uninsulated | Uninsulated | Finished, R-30 | None | Brick, 12-in, 3-wythe, R-7 | Summer = 0.7, Winter = 0.85 | MISO | 100% CFL | 100% Usage | 100% Usage | CR04 | None | None | None | None | None | None | None | None | None | None | None | Cooling Season, 7 days/wk | 12 | 1 | Northeast | None | 100% | 89% | G26002702 | In metro area, not/partially in principal city | None | None | None | Hour14 | 103 | EF 17.6, 100% Usage | Asphalt Shingles, Medium | Stochastic | 1 | 1 | 2018 | 31 | 12 | 15 | None | MI | Renter | 1 | Medium | Occupied | 1970s | 1960-79 | Electric Standard | Electricity | Yes | Ann Arbor Municipal | 42.22 | -83.75 | F18 B18 L18 R18 | Double, Clear, Non-metal, Air, Exterior Clear Storm | 0 | 0 |  | 552.439 | 2.2085 |  | 20.808 | 0.083183 |  | 0 | 0 |  | 996.7347 | 3.9846 |  | 0 | 0 |  | 0 | 0 |  | 143.6048 | 0.57408 |  | 0 | 6870.4651 | 0 | 0 | 1569.1025 | 35.7547 | 0.14293 |  | 0 | 390.3707 | 1.5606 |  | 16.412 | 0.065609 |  | 1231.1916 | 4.9219 |  | 0 | 0 | 0 | 346.9961 | 1.3872 |  | 434.0383 | 1.7351 |  | 0 | 0 | 0 | 0 | 0 | 0 | 0 | 0 | 0 | 0 |  | 0 | 0 | 0 |  | 0 | 0 | 0 | 0 |  | 0 | 0 | 0 | 0 | 0 | 12607.6244 | 12607.6244 | 50.4009 |  | 12607.6244 | 12607.6244 | 0 | 0 | 0 | 2282.9404 | 0 | 0 | 0 | 5151.4975 | 0 | 0 | 0 | 4784.4143 | 0 | 0 | 0 | 5371.0743 | 0 | 0 | 0 | 2282.9404 | 5151.4975 | 4784.4143 | 5371.0743
134607 | 0 | 242.131 | TRUE | 885 | Non-CBSA East North Central | 7A | 7A | Hour22 | 2 | Very Cold | None | Standard Efficiency | East North Central | East North Central | Midwest | In another census Place | Electric, 100% Usage | EnergyStar, 100% Usage | Yes | Gas, 100% Usage | 72F | No | 0F | None | Not Applicable | G2600710 | G2600710, G26000100 | None | None | 20 ft^2 | Fiberglass | 20% Leakage, Uninsulated | 2 ft | None | data/cambium/LRMER_MidCase_15_2025start,data/cambium/LRMER_LowRECost_15_2025start,data/cambium/LRMER_95DecarbBy2035_15_2025start,data/cambium/LRMER_LowRECost_25_2025start | kg/MWh,kg/MWh,kg/MWh,kg/MWh | /lib/resources/data/cambium/LRMER_MidCase_15_2025start/MROEc.csv,/lib/resources/data/cambium/LRMER_LowRECost_15_2025start/MROEc.csv,/lib/resources/data/cambium/LRMER_95DecarbBy2035_15_2025start/MROEc.csv,/lib/resources/data/cambium/LRMER_LowRECost_25_2025start/MROEc.csv | lb/MBtu,lb/MBtu,lb/MBtu,lb/MBtu | 195.9,195.9,195.9,195.9 | 147.3,147.3,147.3,147.3 | 177.8,177.8,177.8,177.8 | LRMER_MidCase_15_2025start,LRMER_LowRECost_15_2025start,LRMER_95DecarbBy2035_15_2025start,LRMER_LowRECost_25_2025start | CO2e,CO2e,CO2e,CO2e | 200.0,200.0,200.0,200.0 | 200-300% | MROEc | Vented Attic | None | None | None | None | None | Single-Family Detached | Single-Family Detached | Single-Family Detached | 750-999 | 0-1499 | Unheated Basement | None | 2 | 2 | <8 | None | Brick | No | Natural Gas | 60F | No | 0F | None | No Exterior Use | Uninsulated | 100% Usage | None | None | None | Yes | None | No | Fuel Furnace, 80% AFUE | Ducted Heating | Natural Gas Fuel Furnace | None | None | None | No | None | None | None | None | 30000-34999 | 20000-39999 | 20000-39999 | 25 ACH50 | R-13 | Uninsulated | Uninsulated | Uninsulated | Unfinished, Uninsulated | None | Brick, 12-in, 3-wythe, Uninsulated | Summer = 0.7, Winter = 0.85 | MISO | 100% LED | 100% Usage | 100% Usage | CR04 | None | None | None | None | None | None | None | None | None | None | None | Cooling Season, 7 days/wk | Left/Right at 15ft | 2 | Southwest | None | 100% | 85% | G26000100 | Not/partially in metro area | None | None | No | Hour21 | 74 | EF 17.6, 100% Usage | Composition Shingles | Stochastic | 1 | 1 | 2018 | 31 | 12 | 15 | None | MI | Renter | 1 | Medium | Occupied | <1940 | <1940 | Natural Gas Standard | Natural Gas | Yes | Ford | 45.82 | -88.11 | F9 B9 L9 R9 | Single, Clear, Non-metal | 40.7369 | 0.15696 |  | 400.042 | 1.5414 |  | 23.4457 | 0.090339 |  | 0 | 0 |  | 0 | 0 |  | 0 | 0 |  | 0 | 0 |  | 803.8939 | 3.0975 |  | 0 | 0 | 0 | 0 | 0 | 24.0318 | 0.092597 |  | 0 | 304.7939 | 1.1744 |  | 16.412 | 0.063237 |  | 1705.3806 | 6.571 |  | 0 | 0 | 0 | 27.8418 | 0.10728 |  | 434.0383 | 1.6724 |  | 0 | 0 | 0 | 0 | 0 | 0 | 0 | 0 | 31173.3836 | 120.1144 |  | 0 | 4605.0257 | 17.7437 |  | 0 | 0 | 813.5653 | 3.1348 |  | 0 | 0 | 0 | 0 | 0 | 40372.5914 | 40372.5914 | 155.5599 |  | 3780.6168 | 3780.6168 | 0 | 36591.9746 | 0 | 658.4125 | 0 | 8342.2432 | 0 | 1107.4662 | 0 | 8342.2432 | 0 | 1008.1308 | 0 | 8342.2432 | 0 | 1363.1852 | 0 | 8342.2432 | 0 | 9000.6556 | 9449.7093 | 9350.374 | 9705.4284
134614 | 0 | 242.131 | TRUE | 1220 | Non-CBSA East North Central | 5A | 5A | Hour23 | 2 | Cold | None | Standard Efficiency | East North Central | East North Central | Midwest | In another census Place | Electric, 120% Usage | Standard, 120% Usage | Yes | Electric, 120% Usage | 67F | Yes | 9F | Day Setup +2h | Not Applicable | G2600230 | G2600230, G26002200 | None | 290 Rated kWh, 120% Usage | 20 ft^2 | Fiberglass | None | 2 ft | None | data/cambium/LRMER_MidCase_15_2025start,data/cambium/LRMER_LowRECost_15_2025start,data/cambium/LRMER_95DecarbBy2035_15_2025start,data/cambium/LRMER_LowRECost_25_2025start | kg/MWh,kg/MWh,kg/MWh,kg/MWh | /lib/resources/data/cambium/LRMER_MidCase_15_2025start/RFCMc.csv,/lib/resources/data/cambium/LRMER_LowRECost_15_2025start/RFCMc.csv,/lib/resources/data/cambium/LRMER_95DecarbBy2035_15_2025start/RFCMc.csv,/lib/resources/data/cambium/LRMER_LowRECost_25_2025start/RFCMc.csv | lb/MBtu,lb/MBtu,lb/MBtu,lb/MBtu | 195.9,195.9,195.9,195.9 | 147.3,147.3,147.3,147.3 | 177.8,177.8,177.8,177.8 | LRMER_MidCase_15_2025start,LRMER_LowRECost_15_2025start,LRMER_95DecarbBy2035_15_2025start,LRMER_LowRECost_25_2025start | CO2e,CO2e,CO2e,CO2e | 200.0,200.0,200.0,200.0 | 400%+ | RFCMc | Vented Attic | None | None | None | None | None | Single-Family Detached | Single-Family Detached | Single-Family Detached | 1000-1499 | 0-1499 | Unheated Basement | None | 1 | 1 | <8 | Brick, Medium/Dark | Wood Frame | No | Natural Gas | 68F | Yes | 3F | Night -2h | No Exterior Use | Uninsulated | 200% Usage | None | None | None | No | None | No | Fuel Wall/Floor Furnace, 68% AFUE | Non-Ducted Heating | Natural Gas Fuel Wall/Floor Furnace | None | None | None | No | None | None | None | None | 60000-69999 | 60000-79999 | 60000-99999 | 8 ACH50 | R-19 | Uninsulated | Uninsulated | Uninsulated | Unfinished, Uninsulated | None | Wood Stud, Uninsulated | Summer = 0.7, Winter = 0.85 | MISO | 100% CFL | 100% Usage | 100% Usage | CR04 | None | None | None | None | None | None | None | None | None | None | None | Cooling Season, 7 days/wk | Left/Right at 15ft | 2 | West | None | 200% | 85% | G26002200 | Not/partially in metro area | None | None | No | Hour18 | 103 | EF 19.9, 100% Usage | Composition Shingles | Stochastic | 1 | 1 | 2018 | 31 | 12 | 15 | None | MI | Owner | 1 | High | Occupied | 1950s | 1940-59 | Electric Standard | Electricity | Yes | Branch Co Mem | 41.93 | -85.05 | F15 B15 L15 R15 | Double, Clear, Non-metal, Air | 67.9925 | 0.19004 |  | 915.261 | 2.5582 |  | 34.2893 | 0.095841 |  | 0 | 0 |  | 0 | 0 |  | 109.3155 | 0.30555 |  | 0 | 0 |  | 0 | 0 |  | 0 | 0 | 0 | 0 | 4821.3122 | 40.1507 | 0.11222 |  | 0 | 491.1871 | 1.3729 |  | 16.412 | 0.045873 |  | 3581.6215 | 10.0109 |  | 0 | 0 | 0 | 486.498 | 1.3598 |  | 400.042 | 1.1182 |  | 0 | 0 | 0 | 0 | 0 | 0 | 0 | 0 | 20699.0235 | 57.8555 |  | 0 | 0 | 0 |  | 0 | 0 | 0 | 0 |  | 0 | 0 | 0 | 0 | 0 | 31663.6915 | 31663.6915 | 88.5026 |  | 10964.6679 | 10964.6679 | 0 | 20699.0235 | 0 | 1919.1983 | 0 | 4718.9609 | 0 | 4371.9845 | 0 | 4718.9609 | 0 | 4113.7421 | 0 | 4718.9609 | 0 | 4562.2452 | 0 | 4718.9609 | 0 | 6638.1592 | 9090.9455 | 8832.7031 | 9281.2061
134616 | 0 | 242.131 | TRUE | 1220 | CBSA Detroit-Warren-Dearborn, MI | 5A | 5A | Hour6 | 2 | Cold | None | Standard Efficiency | East North Central | East North Central | Midwest | MI, Sterling Heights | Gas, 80% Usage | EnergyStar, 80% Usage | Yes | Electric, 80% Usage | 72F | Yes | 2F | Night Setup | Not Applicable | G2600990 | G2600990, G26003003 | None | None | 20 ft^2 | Fiberglass | None | 2 ft | None | data/cambium/LRMER_MidCase_15_2025start,data/cambium/LRMER_LowRECost_15_2025start,data/cambium/LRMER_95DecarbBy2035_15_2025start,data/cambium/LRMER_LowRECost_25_2025start | kg/MWh,kg/MWh,kg/MWh,kg/MWh | /lib/resources/data/cambium/LRMER_MidCase_15_2025start/RFCMc.csv,/lib/resources/data/cambium/LRMER_LowRECost_15_2025start/RFCMc.csv,/lib/resources/data/cambium/LRMER_95DecarbBy2035_15_2025start/RFCMc.csv,/lib/resources/data/cambium/LRMER_LowRECost_25_2025start/RFCMc.csv | lb/MBtu,lb/MBtu,lb/MBtu,lb/MBtu | 195.9,195.9,195.9,195.9 | 147.3,147.3,147.3,147.3 | 177.8,177.8,177.8,177.8 | LRMER_MidCase_15_2025start,LRMER_LowRECost_15_2025start,LRMER_95DecarbBy2035_15_2025start,LRMER_LowRECost_25_2025start | CO2e,CO2e,CO2e,CO2e | 200.0,200.0,200.0,200.0 | 200-300% | RFCMc | Vented Attic | None | None | None | None | None | Single-Family Detached | Single-Family Detached | Single-Family Detached | 1000-1499 | 0-1499 | Unheated Basement | 1 Car | 1 | 1 | <8 | None | Brick | No | Natural Gas | 68F | Yes | 6F | Night -1h | No Exterior Use | Uninsulated | 50% Usage | Room AC, EER 12.0 | 20% Conditioned | Room AC | No | None | No | Fuel Boiler, 80% AFUE | Non-Ducted Heating | Natural Gas Fuel Boiler | None | None | None | No | None | None | None | None | 45000-49999 | 40000-59999 | 40000-59999 | 25 ACH50 | R-49 | Uninsulated | Uninsulated | Uninsulated | Unfinished, Uninsulated | None | Brick, 12-in, 3-wythe, Uninsulated | Summer = 0.7, Winter = 0.85 | MISO | 100% Incandescent | 100% Usage | 100% Usage | CR04 | None | EF 19.9 | None | None | None | None | None | Has Pool | None | 1.0 HP Pump | Typical Efficiency | Cooling Season, 7 days/wk | Left/Right at 15ft | 3 | Southeast | None | 50% | 85% | G26003003 | In metro area, not/partially in principal city | None | None | No | Hour17 | 103 | EF 17.6, 100% Usage | Composition Shingles | Stochastic | 1 | 1 | 2018 | 31 | 12 | 15 | None | MI | Owner | 1 | Low | Occupied | 1950s | 1940-59 | Natural Gas Standard | Natural Gas | Yes | Selfridge Angb | 42.6 | -82.83 | F12 B12 L12 R12 | Single, Clear, Non-metal | 67.9925 | 0.19004 |  | 37.5131 | 0.10485 |  | 24.618 | 0.068809 |  | 0 | 0 |  | 354.0299 | 0.98954 |  | 0 | 0 |  | 0 | 0 |  | 112.8324 | 0.31538 |  | 0 | 0 | 0 | 0 | 0 | 160.896 | 0.44972 |  | 99.9372 | 1535.3993 | 4.2916 |  | 16.412 | 0.045873 |  | 1021.6458 | 2.8556 |  | 0 | 2172.5358 | 0 | 377.1825 | 1.0543 |  | 817.9614 | 2.2863 |  | 383.63 | 0 | 0 | 0 | 498.2208 | 0 | 0 | 0 | 25943.8234 | 72.5151 |  | 0 | 3578.1047 | 10.0011 |  | 0 | 0 | 0 | 0 |  | 0 | 0 | 0 | 0 | 0 | 37203.0278 | 37203.0278 | 103.9855 |  | 7182.5858 | 7182.5858 | 0 | 30020.442 | 0 | 1237.2099 | 0 | 6844.043 | 0 | 2826.2624 | 0 | 6844.043 | 0 | 2685.4238 | 0 | 6844.043 | 0 | 2924.9446 | 0 | 6844.043 | 0 | 8081.2529 | 9670.3054 | 9529.4668 | 9768.9876
134649 | 0 | 242.131 | TRUE | 1220 | Non-CBSA East North Central | 5A | 5A | Hour14 | 2 | Cold | None | None | East North Central | East North Central | Midwest | In another census Place | Electric, 120% Usage | EnergyStar, 120% Usage | Yes | Electric, 120% Usage | 70F | No | 0F | None | Not Applicable | G2600210 | G2600210, G26002400 | None | 318 Rated kWh, 120% Usage | 20 ft^2 | Fiberglass | None | 2 ft | None | data/cambium/LRMER_MidCase_15_2025start,data/cambium/LRMER_LowRECost_15_2025start,data/cambium/LRMER_95DecarbBy2035_15_2025start,data/cambium/LRMER_LowRECost_25_2025start | kg/MWh,kg/MWh,kg/MWh,kg/MWh | /lib/resources/data/cambium/LRMER_MidCase_15_2025start/RFCMc.csv,/lib/resources/data/cambium/LRMER_LowRECost_15_2025start/RFCMc.csv,/lib/resources/data/cambium/LRMER_95DecarbBy2035_15_2025start/RFCMc.csv,/lib/resources/data/cambium/LRMER_LowRECost_25_2025start/RFCMc.csv | lb/MBtu,lb/MBtu,lb/MBtu,lb/MBtu | 195.9,195.9,195.9,195.9 | 147.3,147.3,147.3,147.3 | 177.8,177.8,177.8,177.8 | LRMER_MidCase_15_2025start,LRMER_LowRECost_15_2025start,LRMER_95DecarbBy2035_15_2025start,LRMER_LowRECost_25_2025start | CO2e,CO2e,CO2e,CO2e | 200.0,200.0,200.0,200.0 | 200-300% | RFCMc | Vented Attic | None | None | None | None | None | Single-Family Detached | Single-Family Detached | Single-Family Detached | 1000-1499 | 0-1499 | Heated Basement | None | 1 | 1 | <8 | None | Brick | No | Electricity | 55F | Yes | 3F | Day and Night -4h | No Exterior Use | Uninsulated | 200% Usage | Room AC, EER 10.7 | 20% Conditioned | Room AC | No | None | Yes | Electric Baseboard, 100% Efficiency | Non-Ducted Heating | Electricity Baseboard | None | None | None | No | None | None | None | None | 35000-39999 | 20000-39999 | 20000-39999 | 20 ACH50 | R-49 | Uninsulated | Uninsulated | Uninsulated | Unfinished, Uninsulated | None | Brick, 12-in, 3-wythe, Uninsulated | Summer = 0.7, Winter = 0.85 | None | 100% LED | 100% Usage | 100% Usage | CR04 | None | None | None | None | None | None | None | None | None | None | None | Cooling Season, 7 days/wk | Left/Right at 15ft | 1 | North | None | 200% | 85% | G26002400 | In metro area, not/partially in principal city | None | None | No | Hour10 | 104 | EF 17.6, 100% Usage | Composition Shingles | Stochastic | 1 | 1 | 2018 | 31 | 12 | 15 | None | MI | Owner | 1 | High | Vacant | 1950s | 1940-59 | Electric Standard | Electricity | Yes | Southwest Michigan | 42.13 | -86.42 | F15 B15 L15 R15 | Double, Clear, Non-metal, Air | 0 | 0 |  | 0 | 0 |  | 0 | 0 |  | 0 | 0 |  | 372.7864 | 1.042 |  | 0 | 0 |  | 0 | 0 |  | 0 | 0 |  | 0 | 7460.7102 | 0 | 0 | 362.2358 | 0 | 0 |  | 0 | 0 | 0 |  | 16.412 | 0.045873 |  | 0 | 0 |  | 0 | 0 | 0 | 0 | 0 |  | 434.0383 | 1.2132 |  | 0 | 0 | 0 | 0 | 0 | 0 | 0 | 0 | 0 | 0 |  | 0 | 0 | 0 |  | 0 | 0 | 0 | 0 |  | 0 | 0 | 0 | 0 | 0 | 8646.1827 | 8646.1827 | 24.1668 |  | 8646.1827 | 8646.1827 | 0 | 0 | 0 | 1591.1676 | 0 | 0 | 0 | 3552.5808 | 0 | 0 | 0 | 3284.7046 | 0 | 0 | 0 | 3711.6203 | 0 | 0 | 0 | 1591.1676 | 3552.5808 | 3284.7046 | 3711.6203
134662 | 0 | 242.131 | TRUE | 1220 | Non-CBSA East North Central | 5A | 5A | Hour4 | 3 | Cold | None | Standard Efficiency | East North Central | East North Central | Midwest | Not in a census Place | Electric, 100% Usage | EnergyStar, 100% Usage | Yes | Gas, 100% Usage | 72F | Yes | 9F | Night Setback +5h | Not Applicable | G2601210 | G2601210, G26000700 | None | None | 20 ft^2 | Fiberglass | 0% Leakage, Uninsulated | 2 ft | None | data/cambium/LRMER_MidCase_15_2025start,data/cambium/LRMER_LowRECost_15_2025start,data/cambium/LRMER_95DecarbBy2035_15_2025start,data/cambium/LRMER_LowRECost_25_2025start | kg/MWh,kg/MWh,kg/MWh,kg/MWh | /lib/resources/data/cambium/LRMER_MidCase_15_2025start/RFCMc.csv,/lib/resources/data/cambium/LRMER_LowRECost_15_2025start/RFCMc.csv,/lib/resources/data/cambium/LRMER_95DecarbBy2035_15_2025start/RFCMc.csv,/lib/resources/data/cambium/LRMER_LowRECost_25_2025start/RFCMc.csv | lb/MBtu,lb/MBtu,lb/MBtu,lb/MBtu | 195.9,195.9,195.9,195.9 | 147.3,147.3,147.3,147.3 | 177.8,177.8,177.8,177.8 | LRMER_MidCase_15_2025start,LRMER_LowRECost_15_2025start,LRMER_95DecarbBy2035_15_2025start,LRMER_LowRECost_25_2025start | CO2e,CO2e,CO2e,CO2e | 200.0,200.0,200.0,200.0 | 400%+ | RFCMc | Vented Attic | None | None | None | None | None | Single-Family Detached | Single-Family Detached | Single-Family Detached | 1000-1499 | 0-1499 | Heated Basement | 1 Car | 1 | 1 | <8 | None | Brick | No | Natural Gas | 68F | No | 0F | None | No Exterior Use | Uninsulated | 100% Usage | AC, SEER 13 | 100% Conditioned | Central AC | Yes | None | No | Fuel Furnace, 80% AFUE | Ducted Heating | Natural Gas Fuel Furnace | None | None | None | No | None | None | None | None | 120000-139999 | 120000-139999 | 100000-149999 | 25 ACH50 | R-7 | Uninsulated | Uninsulated | Uninsulated | Unfinished, Uninsulated | None | Brick, 12-in, 3-wythe, Uninsulated | Summer = 0.7, Winter = 0.85 | MISO | 100% LED | 100% Usage | 100% Usage | CR04 | None | EF 15.9 | None | None | None | None | None | None | None | None | None | Cooling Season, 7 days/wk | Left/Right at 15ft | 2 | South | None | 100% | 85% | G26000700 | In metro area, not/partially in principal city | None | None | No | Hour14 | 103 | EF 17.6, 100% Usage | Asphalt Shingles, Medium | Stochastic | 1 | 1 | 2018 | 31 | 12 | 15 | None | MI | Owner | 1 | Medium | Occupied | 1950s | 1940-59 | Natural Gas Standard | Natural Gas | Yes | Muskegon | 43.17 | -86.24 | F9 B9 L9 R9 | Double, Clear, Metal, Air | 54.5112 | 0.15236 |  | 400.042 | 1.1182 |  | 23.4457 | 0.065533 |  | 189.0308 | 0.52836 |  | 1989.3664 | 5.5604 |  | 0 | 0 |  | 0 | 0 |  | 727.1093 | 2.0323 |  | 0 | 0 | 0 | 0 | 0 | 26.9625 | 0.075363 |  | 16.7051 | 375.131 | 1.0485 |  | 21.9803 | 0.061437 |  | 1790.6642 | 5.0051 |  | 0 | 0 | 0 | 27.8418 | 0.07782 |  | 914.0887 | 2.555 |  | 0 | 0 | 0 | 0 | 0 | 0 | 0 | 0 | 28762.2879 | 80.393 |  | 0 | 4213.4828 | 11.777 |  | 0 | 0 | 813.5653 | 2.274 |  | 0 | 0 | 0 | 0 | 0 | 40345.9219 | 40345.9219 | 112.7702 |  | 6556.586 | 6556.586 | 0 | 33789.3359 | 0 | 1203.5688 | 0 | 7703.244 | 0 | 2680.3812 | 0 | 7703.244 | 0 | 2541.3941 | 0 | 7703.244 | 0 | 2774.41 | 0 | 7703.244 | 0 | 8906.8128 | 10383.6252 | 10244.6381 | 10477.654
134674 | 0 | 242.131 | TRUE | 1220 | CBSA Detroit-Warren-Dearborn, MI | 5A | 5A | Hour16 | 4 | Cold | None | Standard Efficiency | East North Central | East North Central | Midwest | Not in a census Place | Gas, 100% Usage | EnergyStar, 100% Usage | Yes | Electric, 100% Usage | 72F | Yes | 2F | Day Setup +5h | Not Applicable | G2601470 | G2601470, G26003100 | None | 290 Rated kWh, 100% Usage | 20 ft^2 | Fiberglass | None | 2 ft | None | data/cambium/LRMER_MidCase_15_2025start,data/cambium/LRMER_LowRECost_15_2025start,data/cambium/LRMER_95DecarbBy2035_15_2025start,data/cambium/LRMER_LowRECost_25_2025start | kg/MWh,kg/MWh,kg/MWh,kg/MWh | /lib/resources/data/cambium/LRMER_MidCase_15_2025start/RFCMc.csv,/lib/resources/data/cambium/LRMER_LowRECost_15_2025start/RFCMc.csv,/lib/resources/data/cambium/LRMER_95DecarbBy2035_15_2025start/RFCMc.csv,/lib/resources/data/cambium/LRMER_LowRECost_25_2025start/RFCMc.csv | lb/MBtu,lb/MBtu,lb/MBtu,lb/MBtu | 195.9,195.9,195.9,195.9 | 147.3,147.3,147.3,147.3 | 177.8,177.8,177.8,177.8 | LRMER_MidCase_15_2025start,LRMER_LowRECost_15_2025start,LRMER_95DecarbBy2035_15_2025start,LRMER_LowRECost_25_2025start | CO2e,CO2e,CO2e,CO2e | 200.0,200.0,200.0,200.0 | 200-300% | RFCMc | Vented Attic | None | None | None | None | None | Single-Family Detached | Single-Family Detached | Single-Family Detached | 1000-1499 | 0-1499 | Unheated Basement | 1 Car | 1 | 1 | <8 | Brick, Medium/Dark | Wood Frame | No | Natural Gas | 70F | No | 0F | None | No Exterior Use | Uninsulated | 100% Usage | Room AC, EER 9.8 | 20% Conditioned | Room AC | No | None | No | Fuel Wall/Floor Furnace, 68% AFUE | Non-Ducted Heating | Natural Gas Fuel Wall/Floor Furnace | None | None | None | No | None | None | None | None | 40000-44999 | 40000-59999 | 40000-59999 | 50 ACH50 | R-13 | Uninsulated | Uninsulated | Uninsulated | Unfinished, Uninsulated | None | Wood Stud, Uninsulated | Summer = 0.7, Winter = 0.85 | MISO | 100% Incandescent | 100% Usage | 100% Usage | CR04 | None | None | None | None | None | None | None | Has Pool | None | 1.0 HP Pump | None | Cooling Season, 7 days/wk | Left/Right at 15ft | 2 | Northwest | None | 100% | 85% | G26003100 | In metro area, not/partially in principal city | None | None | No | Hour14 | 103 | EF 19.9, 100% Usage | Composition Shingles | Stochastic | 1 | 1 | 2018 | 31 | 12 | 15 | None | MI | Owner | 1 | Medium | Occupied | <1940 | <1940 | Natural Gas Standard | Natural Gas | Yes | St Clair Co Intl | 42.91 | -82.52 | F12 B12 L12 R12 | Double, Clear, Non-metal, Air | 54.5112 | 0.15236 |  | 35.7547 | 0.099937 |  | 23.4457 | 0.065533 |  | 0 | 0 |  | 440.7789 | 1.232 |  | 91.1451 | 0.25476 |  | 0 | 0 |  | 0 | 0 |  | 0 | 0 | 0 | 0 | 0 | 160.896 | 0.44972 |  | 99.9372 | 1535.3993 | 4.2916 |  | 21.9803 | 0.061437 |  | 1790.6642 | 5.0051 |  | 0 | 1853.3814 | 0 | 405.6104 | 1.1337 |  | 400.042 | 1.1182 |  | 0 | 0 | 0 | 0 | 475.0682 | 0 | 0 | 0 | 55497.6962 | 155.1206 |  | 0 | 4566.0473 | 12.7625 |  | 0 | 0 | 0 | 0 |  | 0 | 0 | 0 | 0 | 0 | 67452.3583 | 67452.3583 | 188.5349 |  | 6913.5465 | 6913.5465 | 0 | 60538.8117 | 0 | 1200.7207 | 0 | 13801.617 | 0 | 2734.835 | 0 | 13801.617 | 0 | 2597.6505 | 0 | 13801.617 | 0 | 2833.8043 | 0 | 13801.617 | 0 | 15002.3377 | 16536.4519 | 16399.2674 | 16635.4212
134707 | 0 | 242.131 | TRUE | 885 | CBSA Detroit-Warren-Dearborn, MI | 5A | 5A | Hour6 | 2 | Cold | None | Standard Efficiency | East North Central | East North Central | Midwest | Not in a census Place | Gas, 100% Usage | EnergyStar, 100% Usage | Yes | Electric, 100% Usage | 72F | No | 0F | None | Not Applicable | G2601250 | G2601250, G26002901 | None | None | 20 ft^2 | Fiberglass | 20% Leakage, R-4 | 2 ft | None | data/cambium/LRMER_MidCase_15_2025start,data/cambium/LRMER_LowRECost_15_2025start,data/cambium/LRMER_95DecarbBy2035_15_2025start,data/cambium/LRMER_LowRECost_25_2025start | kg/MWh,kg/MWh,kg/MWh,kg/MWh | /lib/resources/data/cambium/LRMER_MidCase_15_2025start/RFCMc.csv,/lib/resources/data/cambium/LRMER_LowRECost_15_2025start/RFCMc.csv,/lib/resources/data/cambium/LRMER_95DecarbBy2035_15_2025start/RFCMc.csv,/lib/resources/data/cambium/LRMER_LowRECost_25_2025start/RFCMc.csv | lb/MBtu,lb/MBtu,lb/MBtu,lb/MBtu | 195.9,195.9,195.9,195.9 | 147.3,147.3,147.3,147.3 | 177.8,177.8,177.8,177.8 | LRMER_MidCase_15_2025start,LRMER_LowRECost_15_2025start,LRMER_95DecarbBy2035_15_2025start,LRMER_LowRECost_25_2025start | CO2e,CO2e,CO2e,CO2e | 200.0,200.0,200.0,200.0 | 400%+ | RFCMc | Vented Attic | None | None | None | None | None | Mobile Home | Mobile Home | Mobile Home | 750-999 | 0-1499 | Ambient | None | 1 | 1 | <8 | Wood, Medium/Dark | Wood Frame | No | Natural Gas | 65F | Yes | 3F | Night -5h | No Exterior Use | Uninsulated | 100% Usage | Room AC, EER 10.7 | 60% Conditioned | Room AC | Yes | None | No | Fuel Furnace, 92.5% AFUE | Ducted Heating | Natural Gas Fuel Furnace | None | None | None | No | None | None | None | None | 50000-59999 | 40000-59999 | 40000-59999 | 15 ACH50 | R-38 | Uninsulated | None | None | Unfinished, Uninsulated | None | Wood Stud, Uninsulated | Summer = 0.7, Winter = 0.85 | MISO | 100% Incandescent | 100% Usage | 100% Usage | CR04 | None | None | EF 12, National Average | None | None | None | None | None | None | None | None | Cooling Season, 7 days/wk | Left/Right at 15ft | 1 | North | None | 100% | 94% | G26002901 | In metro area, not/partially in principal city | None | None | No | Hour13 | 103 | EF 17.6, 100% Usage | Metal, Dark | Stochastic | 1 | 1 | 2018 | 31 | 12 | 15 | None | MI | Owner | 1 | Medium | Occupied | 1960s | 1960-79 | Natural Gas Standard | Natural Gas | Yes | Oakland Co Intl | 42.67 | -83.42 | F15 B15 L15 R15 | Single, Clear, Metal | 67.9925 | 0.26198 |  | 24.618 | 0.094856 |  | 16.1189 | 0.062108 |  | 0 | 0 |  | 988.5287 | 3.8089 |  | 0 | 0 |  | 319.7405 | 1.232 |  | 463.6384 | 1.7864 |  | 0 | 0 | 0 | 0 | 0 | 144.191 | 0.55558 |  | 0 | 1247.8966 | 4.8083 |  | 16.412 | 0.063237 |  | 1606.9087 | 6.1916 |  | 0 | 0 | 0 | 339.6694 | 1.3088 |  | 434.0383 | 1.6724 |  | 0 | 0 | 0 | 0 | 327.3604 | 0 | 0 | 0 | 20901.8287 | 80.537 |  | 0 | 2824.0328 | 10.8813 |  | 0 | 0 | 0 | 0 |  | 0 | 0 | 0 | 0 | 0 | 29722.9748 | 29722.9748 | 114.5258 |  | 5669.4598 | 5669.4598 | 0 | 24053.2219 | 0 | 1014.5913 | 0 | 5483.6646 | 0 | 2276.3637 | 0 | 5483.6646 | 0 | 2157.2495 | 0 | 5483.6646 | 0 | 2375.2333 | 0 | 5483.6646 | 0 | 6498.2559 | 7760.0283 | 7640.9141 | 7858.8979
134720 | 0 | 242.131 | TRUE | 1690 | Non-CBSA East North Central | 6A | 6A | Hour7 | 3 | Cold | None | Standard Efficiency | East North Central | East North Central | Midwest | Not in a census Place | Electric, 100% Usage | EnergyStar, 100% Usage | Yes | Electric, 100% Usage | 75F | No | 0F | None | Not Applicable | G2600550 | G2600550, G26000500 | None | 318 Rated kWh, 100% Usage | 20 ft^2 | Fiberglass | None | 2 ft | None | data/cambium/LRMER_MidCase_15_2025start,data/cambium/LRMER_LowRECost_15_2025start,data/cambium/LRMER_95DecarbBy2035_15_2025start,data/cambium/LRMER_LowRECost_25_2025start | kg/MWh,kg/MWh,kg/MWh,kg/MWh | /lib/resources/data/cambium/LRMER_MidCase_15_2025start/RFCMc.csv,/lib/resources/data/cambium/LRMER_LowRECost_15_2025start/RFCMc.csv,/lib/resources/data/cambium/LRMER_95DecarbBy2035_15_2025start/RFCMc.csv,/lib/resources/data/cambium/LRMER_LowRECost_25_2025start/RFCMc.csv | lb/MBtu,lb/MBtu,lb/MBtu,lb/MBtu | 195.9,195.9,195.9,195.9 | 147.3,147.3,147.3,147.3 | 177.8,177.8,177.8,177.8 | LRMER_MidCase_15_2025start,LRMER_LowRECost_15_2025start,LRMER_95DecarbBy2035_15_2025start,LRMER_LowRECost_25_2025start | CO2e,CO2e,CO2e,CO2e | 200.0,200.0,200.0,200.0 | 400%+ | RFCMc | Vented Attic | None | None | None | None | None | Single-Family Detached | Single-Family Detached | Single-Family Detached | 1500-1999 | 1500-2499 | Heated Basement | None | 2 | 2 | <8 | None | Brick | No | Other Fuel | 65F | Yes | 6F | Night +5h | No Exterior Use | Uninsulated | 100% Usage | Room AC, EER 10.7 | <10% Conditioned | Room AC | No | None | No | Other | Non-Ducted Heating | None | None | None | None | No | None | None | None | None | 80000-99999 | 80000-99999 | 60000-99999 | 15 ACH50 | R-38 | Uninsulated | Uninsulated | Uninsulated | Unfinished, Uninsulated | None | Brick, 12-in, 3-wythe, R-7 | Summer = 0.7, Winter = 0.85 | MISO | 100% Incandescent | 100% Usage | 100% Usage | CR04 | None | None | None | None | None | None | None | None | None | None | None | Cooling Season, 7 days/wk | Left/Right at 15ft | 2 | West | None | 100% | 85% | G26000500 | Not/partially in metro area | None | None | No | Hour18 | 103 | EF 19.9, 100% Usage | Asphalt Shingles, Medium | Stochastic | 1 | 1 | 2018 | 31 | 12 | 15 | None | MI | Owner | 1 | Medium | Occupied | 1970s | 1960-79 | Natural Gas Premium | Natural Gas | Yes | Cherry Capital | 44.74 | -85.58 | F12 B12 L12 R12 | Single, Clear, Non-metal | 54.5112 | 0.10999 |  | 400.042 | 0.80719 |  | 23.4457 | 0.047308 |  | 0 | 0 |  | 178.1872 | 0.35954 |  | 97.5927 | 0.19692 |  | 0 | 0 |  | 0 | 0 |  | 0 | 0 | 0 | 0 | 0 | 184.6348 | 0.37255 |  | 0 | 1938.9582 | 3.9123 |  | 21.9803 | 0.044351 |  | 1910.5303 | 3.855 |  | 0 | 0 | 0 | 405.6104 | 0.81842 |  | 400.042 | 0.80719 |  | 0 | 0 | 0 | 0 | 0 | 0 | 0 | 0 | 0 | 0 |  | 0 | 3923.9286 | 7.9175 |  | 0 | 0 | 0 | 0 |  | 0 | 0 | 0 | 0 | 0 | 9539.1703 | 9539.1703 | 19.2477 |  | 5615.2417 | 5615.2417 | 0 | 3923.9286 | 0 | 1016.0719 | 0 | 894.6039 | 0 | 2274.8546 | 0 | 894.6039 | 0 | 2139.5081 | 0 | 894.6039 | 0 | 2396.1788 | 0 | 894.6039 | 0 | 1910.6758 | 3169.4585 | 3034.112 | 3290.7827
134741 | 0 | 242.131 | TRUE | 1690 | CBSA Detroit-Warren-Dearborn, MI | 5A | 5A | Hour1 | 3 | Cold | None | Standard Efficiency | East North Central | East North Central | Midwest | MI, Detroit | Gas, 100% Usage | Standard, 100% Usage | Yes | Electric, 100% Usage | 72F | No | 0F | None | Not Applicable | G2601630 | G2601630, G26003208 | None | None | 20 ft^2 | Fiberglass | None | 2 ft | None | data/cambium/LRMER_MidCase_15_2025start,data/cambium/LRMER_LowRECost_15_2025start,data/cambium/LRMER_95DecarbBy2035_15_2025start,data/cambium/LRMER_LowRECost_25_2025start | kg/MWh,kg/MWh,kg/MWh,kg/MWh | /lib/resources/data/cambium/LRMER_MidCase_15_2025start/RFCMc.csv,/lib/resources/data/cambium/LRMER_LowRECost_15_2025start/RFCMc.csv,/lib/resources/data/cambium/LRMER_95DecarbBy2035_15_2025start/RFCMc.csv,/lib/resources/data/cambium/LRMER_LowRECost_25_2025start/RFCMc.csv | lb/MBtu,lb/MBtu,lb/MBtu,lb/MBtu | 195.9,195.9,195.9,195.9 | 147.3,147.3,147.3,147.3 | 177.8,177.8,177.8,177.8 | LRMER_MidCase_15_2025start,LRMER_LowRECost_15_2025start,LRMER_95DecarbBy2035_15_2025start,LRMER_LowRECost_25_2025start | CO2e,CO2e,CO2e,CO2e | 200.0,200.0,200.0,200.0 | 0-100% | RFCMc | Vented Attic | None | None | None | None | None | Single-Family Detached | Single-Family Detached | Single-Family Detached | 1500-1999 | 1500-2499 | Unheated Basement | 1 Car | 2 | 2 | <8 | Brick, Medium/Dark | Wood Frame | No | Natural Gas | 67F | No | 0F | None | No Exterior Use | Uninsulated | 100% Usage | Room AC, EER 9.8 | 20% Conditioned | Room AC | No | None | No | Fuel Boiler, 80% AFUE | Non-Ducted Heating | Natural Gas Fuel Boiler | None | None | None | No | None | None | None | None | 10000-14999 | <20000 | <20000 | 20 ACH50 | R-49 | Uninsulated | Uninsulated | Uninsulated | Unfinished, Uninsulated | None | Wood Stud, Uninsulated | Summer = 0.7, Winter = 0.85 | MISO | 100% CFL | 100% Usage | 100% Usage | CR04 | None | EF 19.9 | EF 12, National Average | None | None | None | None | None | None | None | None | Cooling Season, 7 days/wk | Left/Right at 15ft | 3 | West | None | 100% | 85% | G26003208 | In metro area, principal city | None | None | No | Hour7 | 103 | EF 17.6, 100% Usage | Asphalt Shingles, Medium | Stochastic | 1 | 1 | 2018 | 31 | 12 | 15 | None | MI | Owner | 1 | Medium | Occupied | <1940 | <1940 | Natural Gas Premium | Natural Gas | Yes | Detroit Metropolita | 42.22 | -83.35 | F6 B6 L6 R6 | Double, Low-E, Non-metal, Air, M-Gain | 67.9925 | 0.13719 |  | 89.3867 | 0.18036 |  | 37.5131 | 0.075692 |  | 0 | 0 |  | 687.5447 | 1.3873 |  | 0 | 0 |  | 319.7405 | 0.64516 |  | 123.9691 | 0.25014 |  | 0 | 0 | 0 | 0 | 0 | 46.0122 | 0.092841 |  | 24.911 | 620.1384 | 1.2513 |  | 21.9803 | 0.044351 |  | 2163.1576 | 4.3647 |  | 0 | 0 | 0 | 471.2583 | 0.95088 |  | 817.9614 | 1.6504 |  | 0 | 0 | 0 | 0 | 1187.2309 | 0 | 0 | 0 | 39685.3397 | 80.0752 |  | 0 | 4872.3065 | 9.8311 |  | 0 | 0 | 0 | 0 |  | 0 | 0 | 0 | 0 | 0 | 51236.736 | 51236.736 | 103.383 |  | 5491.5657 | 5491.5657 | 0 | 45745.1702 | 0 | 997.0287 | 0 | 10428.9277 | 0 | 2232.8411 | 0 | 10428.9277 | 0 | 2106.859 | 0 | 10428.9277 | 0 | 2330.9368 | 0 | 10428.9277 | 0 | 11425.9564 | 12661.7688 | 12535.7867 | 12759.8645
134786 | 0 | 242.131 | TRUE | 1220 | Non-CBSA East North Central | 5A | 5A | Hour1 | 2 | Cold | None | Standard Efficiency, No usage | East North Central | East North Central | Midwest | In another census Place | None | None | None | Gas, 80% Usage | 78F | Yes | 2F | Night Setback +2h | Not Applicable | G2600670 | G2600670, G26001100 | None | None | 20 ft^2 | Fiberglass | None | 2 ft | None | data/cambium/LRMER_MidCase_15_2025start,data/cambium/LRMER_LowRECost_15_2025start,data/cambium/LRMER_95DecarbBy2035_15_2025start,data/cambium/LRMER_LowRECost_25_2025start | kg/MWh,kg/MWh,kg/MWh,kg/MWh | /lib/resources/data/cambium/LRMER_MidCase_15_2025start/RFCMc.csv,/lib/resources/data/cambium/LRMER_LowRECost_15_2025start/RFCMc.csv,/lib/resources/data/cambium/LRMER_95DecarbBy2035_15_2025start/RFCMc.csv,/lib/resources/data/cambium/LRMER_LowRECost_25_2025start/RFCMc.csv | lb/MBtu,lb/MBtu,lb/MBtu,lb/MBtu | 195.9,195.9,195.9,195.9 | 147.3,147.3,147.3,147.3 | 177.8,177.8,177.8,177.8 | LRMER_MidCase_15_2025start,LRMER_LowRECost_15_2025start,LRMER_95DecarbBy2035_15_2025start,LRMER_LowRECost_25_2025start | CO2e,CO2e,CO2e,CO2e | 200.0,200.0,200.0,200.0 | 100-150% | RFCMc | Vented Attic | None | None | None | None | None | Mobile Home | Mobile Home | Mobile Home | 1000-1499 | 0-1499 | Ambient | None | 1 | 1 | <8 | Vinyl, Light | Wood Frame | No | Natural Gas | 55F | Yes | 12F | Night +4h | No Exterior Use | Uninsulated | 50% Usage | None | None | None | No | None | No | Fuel Wall/Floor Furnace, 68% AFUE | Non-Ducted Heating | Natural Gas Fuel Wall/Floor Furnace | None | None | None | No | None | None | None | None | 15000-19999 | <20000 | <20000 | 10 ACH50 | R-38 | Uninsulated | None | None | Unfinished, Uninsulated | None | Wood Stud, R-11 | Summer = 0.7, Winter = 0.85 | MISO | 100% CFL | 100% Usage | 100% Usage | CR04 | None | None | None | None | None | None | None | None | None | None | None | Cooling Season, 7 days/wk | Left/Right at 15ft | 2 | South | None | 50% | 94% | G26001100 | Not/partially in metro area | None | None | No | Hour18 | 103 | EF 19.9, 100% Usage | Wood Shingles | Stochastic | 1 | 1 | 2018 | 31 | 12 | 15 | None | MI | Owner | 1 | Low | Vacant | 1980s | 1980-99 | Natural Gas Standard | Natural Gas | Yes | Grand Rapids Kent C | 42.88 | -85.52 | F6 B6 L6 R6 | Double, Clear, Non-metal, Air, Exterior Clear Storm | 0 | 0 |  | 0 | 0 |  | 0 | 0 |  | 0 | 0 |  | 0 | 0 |  | 0 | 0 |  | 0 | 0 |  | 0 | 0 |  | 0 | 0 | 0 | 0 | 0 | 0 | 0 |  | 0 | 0 | 0 |  | 16.412 | 0.045873 |  | 0 | 0 |  | 0 | 0 | 0 | 0 | 0 |  | 400.042 | 1.1182 |  | 0 | 0 | 0 | 0 | 0 | 0 | 0 | 0 | 11795.5244 | 32.9695 |  | 0 | 1676.3665 | 4.6856 |  | 0 | 0 | 0 | 0 |  | 0 | 0 | 0 | 0 | 0 | 13888.3449 | 13888.3449 | 38.8191 |  | 416.454 | 416.454 | 0 | 13471.8909 | 0 | 74.8854 | 0 | 3071.3116 | 0 | 169.8477 | 0 | 3071.3116 | 0 | 159.2295 | 0 | 3071.3116 | 0 | 176.5649 | 0 | 3071.3116 | 0 | 3146.197 | 3241.1592 | 3230.5411 | 3247.8765
134827 | 0 | 242.131 | TRUE | 1220 | Non-CBSA East North Central | 5A | 5A | Hour4 | 3 | Cold | None | Standard Efficiency | East North Central | East North Central | Midwest | In another census Place | Electric, 100% Usage | EnergyStar, 100% Usage | Yes | Electric, 100% Usage | 76F | No | 0F | None | Not Applicable | G2601210 | G2601210, G26000700 | None | None | 20 ft^2 | Fiberglass | None | 2 ft | None | data/cambium/LRMER_MidCase_15_2025start,data/cambium/LRMER_LowRECost_15_2025start,data/cambium/LRMER_95DecarbBy2035_15_2025start,data/cambium/LRMER_LowRECost_25_2025start | kg/MWh,kg/MWh,kg/MWh,kg/MWh | /lib/resources/data/cambium/LRMER_MidCase_15_2025start/RFCMc.csv,/lib/resources/data/cambium/LRMER_LowRECost_15_2025start/RFCMc.csv,/lib/resources/data/cambium/LRMER_95DecarbBy2035_15_2025start/RFCMc.csv,/lib/resources/data/cambium/LRMER_LowRECost_25_2025start/RFCMc.csv | lb/MBtu,lb/MBtu,lb/MBtu,lb/MBtu | 195.9,195.9,195.9,195.9 | 147.3,147.3,147.3,147.3 | 177.8,177.8,177.8,177.8 | LRMER_MidCase_15_2025start,LRMER_LowRECost_15_2025start,LRMER_95DecarbBy2035_15_2025start,LRMER_LowRECost_25_2025start | CO2e,CO2e,CO2e,CO2e | 200.0,200.0,200.0,200.0 | 100-150% | RFCMc | Vented Attic | None | None | None | None | None | Single-Family Detached | Single-Family Detached | Single-Family Detached | 1000-1499 | 0-1499 | Heated Basement | None | 1 | 1 | <8 | None | Brick | No | Electricity | 65F | Yes | 12F | Day and Night +2h | No Exterior Use | Uninsulated | 100% Usage | None | None | None | No | None | Yes | Electric Baseboard, 100% Efficiency | Non-Ducted Heating | Electricity Baseboard | None | None | None | No | None | None | None | None | 15000-19999 | <20000 | <20000 | 25 ACH50 | R-49 | Uninsulated | Uninsulated | Uninsulated | Unfinished, Uninsulated | None | Brick, 12-in, 3-wythe, R-7 | Summer = 0.7, Winter = 0.85 | MISO | 100% CFL | 100% Usage | 100% Usage | CR04 | None | None | EF 12, National Average | None | None | None | None | None | None | None | None | Cooling Season, 7 days/wk | Left/Right at 15ft | 1 | North | None | 100% | 85% | G26000700 | In metro area, not/partially in principal city | None | None | No | Hour17 | 103 | EF 10.5, 100% Usage | Composition Shingles | Stochastic | 1 | 1 | 2018 | 31 | 12 | 15 | None | MI | Owner | 1 | Medium | Occupied | 1970s | 1960-79 | Electric Standard | Electricity | Yes | Muskegon | 43.17 | -86.24 | F12 B12 L12 R12 | Double, Clear, Non-metal, Air, Exterior Clear Storm | 54.5112 | 0.15236 |  | 275.7799 | 0.77083 |  | 16.1189 | 0.045054 |  | 0 | 0 |  | 0 | 0 |  | 0 | 0 |  | 319.7405 | 0.8937 |  | 0 | 0 |  | 0 | 10377.3535 | 0 | 0 | 1326.1466 | 40.1507 | 0.11222 |  | 0 | 491.1871 | 1.3729 |  | 21.9803 | 0.061437 |  | 1538.33 | 4.2998 |  | 0 | 0 | 0 | 339.6694 | 0.9494 |  | 727.1093 | 2.0323 |  | 0 | 0 | 0 | 0 | 0 | 0 | 0 | 0 | 0 | 0 |  | 0 | 0 | 0 |  | 0 | 0 | 0 | 0 |  | 0 | 0 | 0 | 0 | 0 | 15527.7845 | 15527.7845 | 43.4014 |  | 15527.7845 | 15527.7845 | 0 | 0 | 0 | 2777.5856 | 0 | 0 | 0 | 6242.7569 | 0 | 0 | 0 | 5801.529 | 0 | 0 | 0 | 6575.0205 | 0 | 0 | 0 | 2777.5856 | 6242.7569 | 5801.529 | 6575.0205
134862 | 0 | 242.131 | TRUE | 617 | Non-CBSA East North Central | 6A | 6A | Hour1 | 1 | Cold | None | None | East North Central | East North Central | Midwest | In another census Place | Electric, 80% Usage | Standard, 80% Usage | Yes | Gas, 80% Usage | 72F | No | 0F | None | Double-Loaded Interior | G2600430 | G2600430, G26000100 | None | 290 Rated kWh, 80% Usage | 20 ft^2 | Fiberglass | 30% Leakage, Uninsulated | 2 ft | None | data/cambium/LRMER_MidCase_15_2025start,data/cambium/LRMER_LowRECost_15_2025start,data/cambium/LRMER_95DecarbBy2035_15_2025start,data/cambium/LRMER_LowRECost_25_2025start | kg/MWh,kg/MWh,kg/MWh,kg/MWh | /lib/resources/data/cambium/LRMER_MidCase_15_2025start/MROEc.csv,/lib/resources/data/cambium/LRMER_LowRECost_15_2025start/MROEc.csv,/lib/resources/data/cambium/LRMER_95DecarbBy2035_15_2025start/MROEc.csv,/lib/resources/data/cambium/LRMER_LowRECost_25_2025start/MROEc.csv | lb/MBtu,lb/MBtu,lb/MBtu,lb/MBtu | 195.9,195.9,195.9,195.9 | 147.3,147.3,147.3,147.3 | 177.8,177.8,177.8,177.8 | LRMER_MidCase_15_2025start,LRMER_LowRECost_15_2025start,LRMER_95DecarbBy2035_15_2025start,LRMER_LowRECost_25_2025start | CO2e,CO2e,CO2e,CO2e | 200.0,200.0,200.0,200.0 | 150-200% | MROEc | None | Left | None | Top | 8 | None | 5 to 9 Unit | Multifamily with 5+ units, 1-3 stories | Multi-Family with 5+ Units | 500-749 | 0-1499 | Vented Crawlspace | None | 2 | 2 | <8 | None | Brick | No | Natural Gas | 68F | Yes | 6F | Day +1h | No Exterior Use | Uninsulated | 50% Usage | None | None | None | Yes | None | No | Fuel Furnace, 80% AFUE | Ducted Heating | Natural Gas Fuel Furnace | None | None | None | No | None | None | None | None | 25000-29999 | 20000-39999 | 20000-39999 | 20 ACH50 | None | Ceiling R-13 | Uninsulated | Uninsulated | Finished, R-19 | None | Brick, 12-in, 3-wythe, R-15 | Summer = 0.7, Winter = 0.85 | MISO | 100% Incandescent | 100% Usage | 100% Usage | CR04 | None | None | None | None | None | None | None | None | None | None | None | Cooling Season, 7 days/wk | 12 | 2 | North | None | 50% | 89% | G26000100 | Not/partially in metro area | None | None | None | Hour18 | 74 | EF 17.6, 100% Usage | Asphalt Shingles, Medium | Stochastic | 1 | 1 | 2018 | 31 | 12 | 15 | None | MI | Renter | 1 | Low | Occupied | 1990s | 1980-99 | Natural Gas Standard | Natural Gas | No | Ford | 45.82 | -88.11 | F15 B15 L15 R15 | Single, Clear, Non-metal | 0 | 0 |  | 564.1618 | 3.118 |  | 21.1011 | 0.11662 |  | 0 | 0 |  | 0 | 0 |  | 66.2341 | 0.36606 |  | 0 | 0 |  | 305.6731 | 1.6894 |  | 0 | 0 | 0 | 0 | 0 | 130.7097 | 0.7224 |  | 0 | 1017.8358 | 5.6253 |  | 16.412 | 0.090705 |  | 657.6515 | 3.6347 |  | 0 | 0 | 0 | 21.3942 | 0.11824 |  | 434.0383 | 2.3988 |  | 0 | 0 | 0 | 0 | 0 | 0 | 0 | 0 | 11862.0516 | 65.5585 |  | 0 | 3054.6798 | 16.8824 |  | 0 | 0 | 624.8275 | 3.4533 |  | 0 | 0 | 0 | 0 | 0 | 18776.7704 | 18776.7704 | 103.7744 |  | 3235.2115 | 3235.2115 | 0 | 15541.5588 | 0 | 577.9143 | 0 | 3543.1565 | 0 | 957.3643 | 0 | 3543.1565 | 0 | 870.2895 | 0 | 3543.1565 | 0 | 1182.6713 | 0 | 3543.1565 | 0 | 4121.0708 | 4500.5208 | 4413.446 | 4725.8279
134884 | 0 | 242.131 | TRUE | 2663 | Non-CBSA East North Central | 7A | 7A | Hour4 | 3 | Very Cold | None | Standard Efficiency | East North Central | East North Central | Midwest | Not in a census Place | Electric, 120% Usage | EnergyStar, 120% Usage | Yes | Electric, 120% Usage | 75F | No | 0F | None | Not Applicable | G2600830 | G2600830, G26000100 | None | None | 20 ft^2 | Fiberglass | None | 2 ft | None | data/cambium/LRMER_MidCase_15_2025start,data/cambium/LRMER_LowRECost_15_2025start,data/cambium/LRMER_95DecarbBy2035_15_2025start,data/cambium/LRMER_LowRECost_25_2025start | kg/MWh,kg/MWh,kg/MWh,kg/MWh | /lib/resources/data/cambium/LRMER_MidCase_15_2025start/MROEc.csv,/lib/resources/data/cambium/LRMER_LowRECost_15_2025start/MROEc.csv,/lib/resources/data/cambium/LRMER_95DecarbBy2035_15_2025start/MROEc.csv,/lib/resources/data/cambium/LRMER_LowRECost_25_2025start/MROEc.csv | lb/MBtu,lb/MBtu,lb/MBtu,lb/MBtu | 195.9,195.9,195.9,195.9 | 147.3,147.3,147.3,147.3 | 177.8,177.8,177.8,177.8 | LRMER_MidCase_15_2025start,LRMER_LowRECost_15_2025start,LRMER_95DecarbBy2035_15_2025start,LRMER_LowRECost_25_2025start | CO2e,CO2e,CO2e,CO2e | 200.0,200.0,200.0,200.0 | 300-400% | MROEc | Vented Attic | None | None | None | None | None | Single-Family Detached | Single-Family Detached | Single-Family Detached | 2500-2999 | 2500-3999 | Unheated Basement | 2 Car | 1 | 1 | <8 | None | Brick | No | Natural Gas | 68F | Yes | 6F | Day and Night -5h | No Exterior Use | Uninsulated | 200% Usage | None | None | None | No | None | No | Fuel Wall/Floor Furnace, 60% AFUE | Non-Ducted Heating | Natural Gas Fuel Wall/Floor Furnace | None | None | None | No | None | None | None | None | 50000-59999 | 40000-59999 | 40000-59999 | 15 ACH50 | R-38 | Ceiling R-19 | Uninsulated | Uninsulated | Unfinished, Uninsulated | None | Brick, 12-in, 3-wythe, R-19 | Summer = 0.7, Winter = 0.85 | MISO | 100% CFL | 100% Usage | 100% Usage | CR04 | None | None | None | None | None | None | None | None | None | None | None | Cooling Season, 7 days/wk | Left/Right at 15ft | 2 | North | None | 200% | 85% | G26000100 | Not/partially in metro area | None | None | No | Hour9 | 74 | EF 15.9, 100% Usage | Asphalt Shingles, Medium | Stochastic | 1 | 1 | 2018 | 31 | 12 | 15 | None | MI | Owner | 1 | High | Occupied | 2000s | 2000-09 | Natural Gas Standard | Natural Gas | Yes | Copper Harbor | 47.47 | -87.88 | F9 B9 L9 R9 | Double, Low-E, Non-metal, Air, M-Gain | 27.2556 | 0.034901 |  | 480.0504 | 0.61471 |  | 28.1348 | 0.036027 |  | 0 | 0 |  | 0 | 0 |  | 0 | 0 |  | 0 | 0 |  | 0 | 0 |  | 0 | 0 | 0 | 0 | 0 | 58.3211 | 0.074681 |  | 24.911 | 887.4192 | 1.1363 |  | 21.9803 | 0.028146 |  | 4317.523 | 5.5286 |  | 0 | 0 | 0 | 486.498 | 0.62297 |  | 480.0504 | 0.61471 |  | 0 | 0 | 0 | 0 | 0 | 0 | 0 | 0 | 42478.014 | 54.3936 |  | 0 | 8069.1258 | 10.3326 |  | 0 | 0 | 0 | 0 |  | 0 | 0 | 0 | 0 | 0 | 57358.9906 | 57358.9906 | 73.4488 |  | 6812.144 | 6812.144 | 0 | 50546.8467 | 0 | 1142.7661 | 0 | 11523.6525 | 0 | 1931.395 | 0 | 11523.6525 | 0 | 1773.9458 | 0 | 11523.6525 | 0 | 2381.6598 | 0 | 11523.6525 | 0 | 12666.4186 | 13455.0475 | 13297.5983 | 13905.3123
134944 | 0 | 242.131 | TRUE | 1690 | CBSA Detroit-Warren-Dearborn, MI | 5A | 5A | Hour2 | 3 | Cold | None | Standard Efficiency | East North Central | East North Central | Midwest | In another census Place | Electric, 120% Usage | Standard, 120% Usage | Yes | Electric, 120% Usage | 76F | Yes | 2F | Night Setback -4h | Not Applicable | G2600990 | G2600990, G26003005 | None | None | 20 ft^2 | Fiberglass | None | 2 ft | None | data/cambium/LRMER_MidCase_15_2025start,data/cambium/LRMER_LowRECost_15_2025start,data/cambium/LRMER_95DecarbBy2035_15_2025start,data/cambium/LRMER_LowRECost_25_2025start | kg/MWh,kg/MWh,kg/MWh,kg/MWh | /lib/resources/data/cambium/LRMER_MidCase_15_2025start/RFCMc.csv,/lib/resources/data/cambium/LRMER_LowRECost_15_2025start/RFCMc.csv,/lib/resources/data/cambium/LRMER_95DecarbBy2035_15_2025start/RFCMc.csv,/lib/resources/data/cambium/LRMER_LowRECost_25_2025start/RFCMc.csv | lb/MBtu,lb/MBtu,lb/MBtu,lb/MBtu | 195.9,195.9,195.9,195.9 | 147.3,147.3,147.3,147.3 | 177.8,177.8,177.8,177.8 | LRMER_MidCase_15_2025start,LRMER_LowRECost_15_2025start,LRMER_95DecarbBy2035_15_2025start,LRMER_LowRECost_25_2025start | CO2e,CO2e,CO2e,CO2e | 200.0,200.0,200.0,200.0 | 200-300% | RFCMc | Vented Attic | None | None | None | None | None | Single-Family Detached | Single-Family Detached | Single-Family Detached | 1500-1999 | 1500-2499 | Heated Basement | 2 Car | 1 | 1 | <8 | None | Brick | No | Natural Gas | 70F | Yes | 6F | Day and Night | No Exterior Use | Uninsulated | 200% Usage | Room AC, EER 10.7 | 20% Conditioned | Room AC | No | None | No | Fuel Wall/Floor Furnace, 68% AFUE | Non-Ducted Heating | Natural Gas Fuel Wall/Floor Furnace | None | None | None | No | None | None | None | None | 60000-69999 | 60000-79999 | 60000-99999 | 15 ACH50 | R-13 | Uninsulated | Uninsulated | Uninsulated | Unfinished, Uninsulated | None | Brick, 12-in, 3-wythe, R-7 | Summer = 0.7, Winter = 0.85 | MISO | 100% LED | 100% Usage | 100% Usage | CR04 | None | EF 17.6 | None | None | None | None | None | None | None | None | None | Cooling Season, 7 days/wk | Left/Right at 15ft | 4 | South | None | 200% | 85% | G26003005 | In metro area, not/partially in principal city | None | None | No | Hour16 | 103 | EF 17.6, 100% Usage | Metal, Dark | Stochastic | 1 | 1 | 2018 | 31 | 12 | 15 | None | MI | Owner | 1 | High | Occupied | 1970s | 1960-79 | Natural Gas Standard | Natural Gas | Yes | Selfridge Angb | 42.6 | -82.83 | F9 B9 L9 R9 | Double, Clear, Non-metal, Air | 67.9925 | 0.13719 |  | 1484.405 | 2.9952 |  | 55.6835 | 0.11236 |  | 0 | 0 |  | 359.3051 | 0.72499 |  | 0 | 0 |  | 0 | 0 |  | 0 | 0 |  | 0 | 0 | 0 | 0 | 0 | 30.7725 | 0.062091 |  | 16.7051 | 473.6028 | 0.95561 |  | 21.9803 | 0.044351 |  | 4830.9835 | 9.7477 |  | 0 | 0 | 0 | 644.7564 | 1.301 |  | 868.0765 | 1.7516 |  | 0 | 0 | 0 | 0 | 0 | 0 | 0 | 0 | 26774.0937 | 54.0235 |  | 0 | 12006.5356 | 24.2262 |  | 0 | 0 | 0 | 0 |  | 0 | 0 | 0 | 0 | 0 | 47634.8925 | 47634.8925 | 96.1154 |  | 8853.9701 | 8853.9701 | 0 | 38780.9224 | 0 | 1575.0047 | 0 | 8841.2365 | 0 | 3566.9225 | 0 | 8841.2365 | 0 | 3357.9974 | 0 | 8841.2365 | 0 | 3718.1375 | 0 | 8841.2365 | 0 | 10416.2412 | 12408.159 | 12199.2339 | 12559.374
134990 | 0 | 242.131 | TRUE | 1623 | Non-CBSA East North Central | 5A | 5A | Hour18 | 2 | Cold | None | None | East North Central | East North Central | Midwest | MI, Grand Rapids | Gas, 100% Usage | EnergyStar, 100% Usage | Yes | Gas, 100% Usage | 70F | No | 0F | None | Double-Loaded Interior | G2600810 | G2600810, G26001002 | None | None | 20 ft^2 | Fiberglass | 10% Leakage, Uninsulated | 2 ft | None | data/cambium/LRMER_MidCase_15_2025start,data/cambium/LRMER_LowRECost_15_2025start,data/cambium/LRMER_95DecarbBy2035_15_2025start,data/cambium/LRMER_LowRECost_25_2025start | kg/MWh,kg/MWh,kg/MWh,kg/MWh | /lib/resources/data/cambium/LRMER_MidCase_15_2025start/RFCMc.csv,/lib/resources/data/cambium/LRMER_LowRECost_15_2025start/RFCMc.csv,/lib/resources/data/cambium/LRMER_95DecarbBy2035_15_2025start/RFCMc.csv,/lib/resources/data/cambium/LRMER_LowRECost_25_2025start/RFCMc.csv | lb/MBtu,lb/MBtu,lb/MBtu,lb/MBtu | 195.9,195.9,195.9,195.9 | 147.3,147.3,147.3,147.3 | 177.8,177.8,177.8,177.8 | LRMER_MidCase_15_2025start,LRMER_LowRECost_15_2025start,LRMER_95DecarbBy2035_15_2025start,LRMER_LowRECost_25_2025start | CO2e,CO2e,CO2e,CO2e | 200.0,200.0,200.0,200.0 | 400%+ | RFCMc | None | Not Applicable | None | Middle | 4 | None | 3 or 4 Unit | Multifamily with 2-4 Units | Multi-Family with 2 - 4 Units | 1500-1999 | 1500-2499 | Vented Crawlspace | None | 4 | 4+ | <8 | Wood, Medium/Dark | Wood Frame | No | Natural Gas | 70F | No | 0F | None | No Exterior Use | Uninsulated | 100% Usage | Room AC, EER 10.7 | 40% Conditioned | Room AC | Yes | Heating Only | No | Shared Heating | Ducted Heating | Natural Gas Shared Heating | None | None | Boiler Baseboards Heating Only, Natural Gas | No | None | None | None | None | 60000-69999 | 60000-79999 | 60000-99999 | 15 ACH50 | None | Uninsulated | Uninsulated | Uninsulated | Finished, R-19 | None | Wood Stud, Uninsulated | Summer = 0.7, Winter = 0.85 | MISO | 100% Incandescent | 100% Usage | 100% Usage | CR04 | None | None | None | None | None | None | None | None | None | None | None | Cooling Season, 7 days/wk | 7 | 1 | Northwest | None | 100% | 96% | G26001002 | In metro area, not/partially in principal city | None | None | None | Hour7 | 103 | EF 19.9, 100% Usage | Composition Shingles | Stochastic | 1 | 1 | 2018 | 31 | 12 | 15 | None | MI | Owner | 1 | Medium | Occupied | <1940 | <1940 | Electric Standard | Electricity | No | Grand Rapids Kent C | 42.88 | -85.52 | F9 B9 L9 R9 | Double, Low-E, Non-metal, Air, M-Gain | 0 | 0 |  | 25.7903 | 0.054187 |  | 16.9981 | 0.035714 |  | 0 | 0 |  | 815.3237 | 1.713 |  | 0 | 0 |  | 0 | 0 |  | 186.3932 | 0.39162 |  | 0 | 0 | 0 | 0 | 1464.4761 | 181.1179 | 0.38054 |  | 0 | 1881.2232 | 3.9525 |  | 16.412 | 0.034482 |  | 1608.9602 | 3.3805 |  | 0 | 0 | 0 | 23.7388 | 0.049876 |  | 400.042 | 0.84051 |  | 0 | 0 | 0 | 0 | 344.0654 | 0 | 0 | 0 | 23960.0253 | 50.3411 |  | 0 | 0 | 0 |  | 0 | 0 | 694.8715 | 1.46 |  | 0 | 0 | 0 | 0 | 0 | 31619.4377 | 31619.4377 | 66.4339 |  | 6620.4755 | 6620.4755 | 0 | 24998.6692 | 0 | 1198.5507 | 0 | 5699.2031 | 0 | 2683.3028 | 0 | 5699.2031 | 0 | 2526.8361 | 0 | 5699.2031 | 0 | 2821.3586 | 0 | 5699.2031 | 0 | 6897.7538 | 8382.5058 | 8226.0392 | 8520.5617
135010 | 0 | 242.131 | TRUE | 885 | CBSA Detroit-Warren-Dearborn, MI | 5A | 5A | Hour2 | 3 | Cold | None | Standard Efficiency | East North Central | East North Central | Midwest | Not in a census Place | Gas, 120% Usage | EnergyStar, 120% Usage | Yes | Gas, 120% Usage | 70F | No | 0F | None | Not Applicable | G2601250 | G2601250, G26002906 | None | 318 Rated kWh, 120% Usage | 20 ft^2 | Fiberglass | None | 2 ft | None | data/cambium/LRMER_MidCase_15_2025start,data/cambium/LRMER_LowRECost_15_2025start,data/cambium/LRMER_95DecarbBy2035_15_2025start,data/cambium/LRMER_LowRECost_25_2025start | kg/MWh,kg/MWh,kg/MWh,kg/MWh | /lib/resources/data/cambium/LRMER_MidCase_15_2025start/RFCMc.csv,/lib/resources/data/cambium/LRMER_LowRECost_15_2025start/RFCMc.csv,/lib/resources/data/cambium/LRMER_95DecarbBy2035_15_2025start/RFCMc.csv,/lib/resources/data/cambium/LRMER_LowRECost_25_2025start/RFCMc.csv | lb/MBtu,lb/MBtu,lb/MBtu,lb/MBtu | 195.9,195.9,195.9,195.9 | 147.3,147.3,147.3,147.3 | 177.8,177.8,177.8,177.8 | LRMER_MidCase_15_2025start,LRMER_LowRECost_15_2025start,LRMER_95DecarbBy2035_15_2025start,LRMER_LowRECost_25_2025start | CO2e,CO2e,CO2e,CO2e | 200.0,200.0,200.0,200.0 | 300-400% | RFCMc | Vented Attic | None | None | None | None | None | Single-Family Detached | Single-Family Detached | Single-Family Detached | 750-999 | 0-1499 | Heated Basement | None | 2 | 2 | <8 | Vinyl, Light | Brick | No | Natural Gas | 68F | No | 0F | None | No Exterior Use | Uninsulated | 200% Usage | Room AC, EER 9.8 | 40% Conditioned | Room AC | No | None | No | Fuel Boiler, 80% AFUE | Non-Ducted Heating | Natural Gas Fuel Boiler | None | None | None | No | None | None | None | None | 70000-79999 | 60000-79999 | 60000-99999 | 8 ACH50 | R-13 | Uninsulated | Uninsulated | Uninsulated | Unfinished, Uninsulated | None | Brick, 12-in, 3-wythe, Uninsulated | Summer = 0.7, Winter = 0.85 | MISO | 100% Incandescent | 100% Usage | 100% Usage | CR04 | None | None | EF 12, National Average | None | None | None | None | None | None | None | None | Cooling Season, 7 days/wk | Left/Right at 15ft | 3 | East | None | 200% | 85% | G26002906 | In metro area, not/partially in principal city | None | None | No | Hour19 | 103 | EF 19.9, 100% Usage | Composition Shingles | Stochastic | 1 | 1 | 2018 | 31 | 12 | 15 | None | MI | Owner | 1 | High | Occupied | 1960s | 1960-79 | Natural Gas Standard | Natural Gas | Yes | Oakland Co Intl | 42.67 | -83.42 | F6 B6 L6 R6 | Double, Clear, Non-metal, Air | 67.9925 | 0.26198 |  | 56.2696 | 0.21681 |  | 36.6339 | 0.14115 |  | 0 | 0 |  | 809.1692 | 3.1178 |  | 161.7752 | 0.62334 |  | 319.7405 | 1.232 |  | 129.2443 | 0.49799 |  | 0 | 0 | 0 | 0 | 0 | 144.191 | 0.55558 |  | 0 | 1247.8966 | 4.8083 |  | 21.9803 | 0.084693 |  | 3915.4295 | 15.0866 |  | 0 | 0 | 0 | 38.6854 | 0.14906 |  | 400.042 | 1.5414 |  | 0 | 0 | 0 | 0 | 747.3312 | 0 | 0 | 0 | 17231.9928 | 66.3967 |  | 0 | 9599.5429 | 36.9881 |  | 0 | 0 | 1136.5296 | 4.3792 |  | 0 | 0 | 0 | 0 | 0 | 36065.0328 | 36065.0328 | 138.9624 |  | 7349.0502 | 7349.0502 | 0 | 28715.9827 | 0 | 1332.6839 | 0 | 6546.6225 | 0 | 2995.2627 | 0 | 6546.6225 | 0 | 2818.7074 | 0 | 6546.6225 | 0 | 3124.3919 | 0 | 6546.6225 | 0 | 7879.3063 | 9541.8852 | 9365.3298 | 9671.0143
135013 | 0 | 242.131 | TRUE | 1690 | Non-CBSA East North Central | 5A | 5A | Hour6 | 3 | Cold | None | Standard Efficiency | East North Central | East North Central | Midwest | Not in a census Place | None | None | None | Propane, 100% Usage | 75F | Yes | 2F | Day and Night Setup +1h | Not Applicable | G2600210 | G2600210, G26002400 | None | None | 20 ft^2 | Fiberglass | None | 2 ft | None | data/cambium/LRMER_MidCase_15_2025start,data/cambium/LRMER_LowRECost_15_2025start,data/cambium/LRMER_95DecarbBy2035_15_2025start,data/cambium/LRMER_LowRECost_25_2025start | kg/MWh,kg/MWh,kg/MWh,kg/MWh | /lib/resources/data/cambium/LRMER_MidCase_15_2025start/RFCMc.csv,/lib/resources/data/cambium/LRMER_LowRECost_15_2025start/RFCMc.csv,/lib/resources/data/cambium/LRMER_95DecarbBy2035_15_2025start/RFCMc.csv,/lib/resources/data/cambium/LRMER_LowRECost_25_2025start/RFCMc.csv | lb/MBtu,lb/MBtu,lb/MBtu,lb/MBtu | 195.9,195.9,195.9,195.9 | 147.3,147.3,147.3,147.3 | 177.8,177.8,177.8,177.8 | LRMER_MidCase_15_2025start,LRMER_LowRECost_15_2025start,LRMER_95DecarbBy2035_15_2025start,LRMER_LowRECost_25_2025start | CO2e,CO2e,CO2e,CO2e | 200.0,200.0,200.0,200.0 | 0-100% | RFCMc | Vented Attic | None | None | None | None | None | Single-Family Detached | Single-Family Detached | Single-Family Detached | 1500-1999 | 1500-2499 | Slab | None | 2 | 2 | <8 | Brick, Medium/Dark | Wood Frame | No | Fuel Oil | 72F | Yes | 3F | Night +1h | No Exterior Use | Uninsulated | 100% Usage | Room AC, EER 10.7 | 40% Conditioned | Room AC | No | None | No | Fuel Wall/Floor Furnace, 60% AFUE | Non-Ducted Heating | Fuel Oil Fuel Wall/Floor Furnace | None | None | None | No | None | None | None | None | 20000-24999 | 20000-39999 | 20000-39999 | 20 ACH50 | R-30 | None | None | None | Unfinished, Uninsulated | Uninsulated | Wood Stud, Uninsulated | Summer = 0.7, Winter = 0.85 | None | 100% Incandescent | 100% Usage | 100% Usage | CR04 | None | EF 17.6 | EF 12, National Average | None | None | None | None | None | None | None | None | Cooling Season, 7 days/wk | Left/Right at 15ft | 3 | Southwest | None | 100% | 85% | G26002400 | In metro area, not/partially in principal city | None | None | No | Hour9 | 104 | EF 17.6, 100% Usage | Wood Shingles | Stochastic | 1 | 1 | 2018 | 31 | 12 | 15 | None | MI | Renter | 1 | Medium | Occupied | <1940 | <1940 | Electric Standard | Electricity | Yes | Southwest Michigan | 42.13 | -86.42 | F9 B9 L9 R9 | Double, Clear, Non-metal, Air | 67.9925 | 0.13719 |  | 0 | 0 |  | 0 | 0 |  | 0 | 0 |  | 887.7123 | 1.7912 |  | 0 | 0 |  | 319.7405 | 0.64516 |  | 0 | 0 |  | 0 | 0 | 0 | 0 | 3222.9026 | 184.6348 | 0.37255 |  | 0 | 1938.9582 | 3.9123 |  | 21.9803 | 0.044351 |  | 2163.1576 | 4.3647 |  | 0 | 0 | 0 | 32.2378 | 0.065048 |  | 868.0765 | 1.7516 |  | 0 | 0 | 55881.3263 | 0 | 0 | 0 | 0 | 0 | 0 | 0 |  | 0 | 0 | 0 |  | 0 | 0 | 0 | 0 |  | 0 | 0 | 0 | 0 | 947.2057 | 66535.3389 | 66535.3389 | 134.2518 |  | 9706.8069 | 9706.8069 | 55881.3263 | 0 | 947.2057 | 1728.4296 | 16943.1134 | 0 | 260.6569 | 3892.6721 | 16943.1134 | 0 | 260.6569 | 3681.2981 | 16943.1134 | 0 | 260.6569 | 4073.0445 | 16943.1134 | 0 | 260.6569 | 18932.1998 | 21096.4423 | 20885.0683 | 21276.8147
135024 | 0 | 242.131 | TRUE | 617 | Non-CBSA East North Central | 5A | 5A | Hour14 | 2 | Cold | None | Standard Efficiency | East North Central | East North Central | Midwest | Not in a census Place | None | None | None | Electric, 100% Usage | 68F | Yes | 2F | Day Setup and Night Setback | Double-Loaded Interior | G2600810 | G2600810, G26001004 | None | 318 Rated kWh, 100% Usage | 20 ft^2 | Fiberglass | 30% Leakage, Uninsulated | 2 ft | None | data/cambium/LRMER_MidCase_15_2025start,data/cambium/LRMER_LowRECost_15_2025start,data/cambium/LRMER_95DecarbBy2035_15_2025start,data/cambium/LRMER_LowRECost_25_2025start | kg/MWh,kg/MWh,kg/MWh,kg/MWh | /lib/resources/data/cambium/LRMER_MidCase_15_2025start/RFCMc.csv,/lib/resources/data/cambium/LRMER_LowRECost_15_2025start/RFCMc.csv,/lib/resources/data/cambium/LRMER_95DecarbBy2035_15_2025start/RFCMc.csv,/lib/resources/data/cambium/LRMER_LowRECost_25_2025start/RFCMc.csv | lb/MBtu,lb/MBtu,lb/MBtu,lb/MBtu | 195.9,195.9,195.9,195.9 | 147.3,147.3,147.3,147.3 | 177.8,177.8,177.8,177.8 | LRMER_MidCase_15_2025start,LRMER_LowRECost_15_2025start,LRMER_95DecarbBy2035_15_2025start,LRMER_LowRECost_25_2025start | CO2e,CO2e,CO2e,CO2e | 200.0,200.0,200.0,200.0 | 400%+ | RFCMc | None | Right | None | Bottom | 10 | None | 10 to 19 Unit | Multifamily with 5+ units, 1-3 stories | Multi-Family with 5+ Units | 500-749 | 0-1499 | Unheated Basement | None | 2 | 2 | <8 | Wood, Medium/Dark | Wood Frame | No | Natural Gas | 65F | No | 0F | None | No Exterior Use | Uninsulated | 100% Usage | None | None | None | Yes | Heating Only | No | Shared Heating | Ducted Heating | Natural Gas Shared Heating | None | None | Boiler Baseboards Heating Only, Natural Gas | No | None | None | None | None | 50000-59999 | 40000-59999 | 40000-59999 | 15 ACH50 | None | Ceiling R-13 | Uninsulated | Uninsulated | Finished, R-13 | None | Wood Stud, R-11 | Summer = 0.7, Winter = 0.85 | MISO | 100% CFL | 100% Usage | 100% Usage | CR04 | None | None | None | None | None | None | None | None | None | None | None | Cooling Season, 7 days/wk | 27 | 1 | East | None | 100% | 89% | G26001004 | In metro area, not/partially in principal city | None | None | None | Hour8 | 103 | EF 17.6, 100% Usage | Asphalt Shingles, Medium | Stochastic | 1 | 1 | 2018 | 31 | 12 | 15 | None | MI | Renter | 1 | Medium | Occupied | 1990s | 1980-99 | Natural Gas Standard | Natural Gas | No | Grand Rapids Kent C | 42.88 | -85.52 | F18 B18 L18 R18 | Single, Clear, Non-metal | 67.9925 | 0.37578 |  | 0 | 0 |  | 0 | 0 |  | 0 | 0 |  | 0 | 0 |  | 64.7687 | 0.35796 |  | 0 | 0 |  | 122.7968 | 0.67867 |  | 0 | 0 | 0 | 0 | 0 | 32.824 | 0.18141 |  | 0 | 325.602 | 1.7995 |  | 16.412 | 0.090705 |  | 1151.4762 | 6.3639 |  | 0 | 0 | 0 | 346.9961 | 1.9178 |  | 434.0383 | 2.3988 |  | 0 | 0 | 0 | 0 | 0 | 0 | 0 | 0 | 6712.4998 | 37.0983 |  | 0 | 3110.9494 | 17.1934 |  | 0 | 0 | 0 | 0 |  | 0 | 0 | 0 | 0 | 0 | 12386.3557 | 12386.3557 | 68.4562 |  | 2562.9065 | 2562.9065 | 0 | 9823.4492 | 0 | 455.5619 | 0 | 2239.5452 | 0 | 1036.6064 | 0 | 2239.5452 | 0 | 972.0897 | 0 | 2239.5452 | 0 | 1076.5638 | 0 | 2239.5452 | 0 | 2695.1071 | 3276.1516 | 3211.6349 | 3316.109
135040 | 0 | 242.131 | TRUE | 1690 | CBSA Detroit-Warren-Dearborn, MI | 5A | 5A | Hour23 | 3 | Cold | None | None | East North Central | East North Central | Midwest | In another census Place | Gas, 80% Usage | EnergyStar, 80% Usage | Yes | Gas, 80% Usage | 72F | No | 0F | None | Not Applicable | G2600930 | G2600930, G26002800 | None | 290 Rated kWh, 80% Usage | 20 ft^2 | Fiberglass | 30% Leakage, R-8 | 2 ft | None | data/cambium/LRMER_MidCase_15_2025start,data/cambium/LRMER_LowRECost_15_2025start,data/cambium/LRMER_95DecarbBy2035_15_2025start,data/cambium/LRMER_LowRECost_25_2025start | kg/MWh,kg/MWh,kg/MWh,kg/MWh | /lib/resources/data/cambium/LRMER_MidCase_15_2025start/RFCMc.csv,/lib/resources/data/cambium/LRMER_LowRECost_15_2025start/RFCMc.csv,/lib/resources/data/cambium/LRMER_95DecarbBy2035_15_2025start/RFCMc.csv,/lib/resources/data/cambium/LRMER_LowRECost_25_2025start/RFCMc.csv | lb/MBtu,lb/MBtu,lb/MBtu,lb/MBtu | 195.9,195.9,195.9,195.9 | 147.3,147.3,147.3,147.3 | 177.8,177.8,177.8,177.8 | LRMER_MidCase_15_2025start,LRMER_LowRECost_15_2025start,LRMER_95DecarbBy2035_15_2025start,LRMER_LowRECost_25_2025start | CO2e,CO2e,CO2e,CO2e | 200.0,200.0,200.0,200.0 | 150-200% | RFCMc | Vented Attic | None | None | None | None | None | Single-Family Detached | Single-Family Detached | Single-Family Detached | 1500-1999 | 1500-2499 | Slab | 2 Car | 2 | 2 | <8 | None | Brick | No | Natural Gas | 68F | No | 0F | None | No Exterior Use | Uninsulated | 50% Usage | AC, SEER 15 | 80% Conditioned | Central AC | Yes | None | No | Fuel Furnace, 92.5% AFUE | Ducted Heating | Natural Gas Fuel Furnace | None | None | None | No | None | None | None | None | 25000-29999 | 20000-39999 | 20000-39999 | 10 ACH50 | R-30 | None | None | None | Unfinished, Uninsulated | 2ft R10 Perimeter, Vertical | Brick, 12-in, 3-wythe, R-15 | Summer = 0.7, Winter = 0.85 | MISO | 100% LED | 100% Usage | 100% Usage | CR04 | None | EF 17.6 | None | None | None | None | None | None | None | None | None | Cooling Season, 7 days/wk | Left/Right at 15ft | 2 | Northwest | None | 50% | 85% | G26002800 | In metro area, not/partially in principal city | None | None | No | Hour16 | 103 | EF 17.6, 100% Usage | Composition Shingles | Stochastic | 1 | 1 | 2018 | 31 | 12 | 15 | None | MI | Owner | 1 | Low | Occupied | 2000s | 2000-09 | Natural Gas Standard | Natural Gas | Yes | Livingston Co | 42.63 | -83.98 | F18 B18 L18 R18 | Double, Low-E, Non-metal, Air, M-Gain | 0 | 0 |  | 28.721 | 0.057952 |  | 18.7565 | 0.037846 |  | 323.8435 | 0.65344 |  | 1377.7271 | 2.7799 |  | 72.9747 | 0.14724 |  | 0 | 0 |  | 474.4821 | 0.95739 |  | 0 | 0 | 0 | 0 | 0 | 30.7725 | 0.062091 |  | 16.7051 | 473.6028 | 0.95561 |  | 21.9803 | 0.044351 |  | 955.4117 | 1.9278 |  | 0 | 0 | 0 | 22.2734 | 0.044942 |  | 868.0765 | 1.7516 |  | 0 | 0 | 0 | 0 | 380.1132 | 0 | 0 | 0 | 26313.9722 | 53.0951 |  | 0 | 2969.103 | 5.9909 |  | 0 | 0 | 650.9108 | 1.3134 |  | 0 | 0 | 0 | 0 | 0 | 34998.8403 | 34998.8403 | 70.619 |  | 4685.0341 | 4685.0341 | 0 | 30314.0992 | 0 | 852.5287 | 0 | 6910.9796 | 0 | 1891.4725 | 0 | 6910.9796 | 0 | 1806.1177 | 0 | 6910.9796 | 0 | 1960.6099 | 0 | 6910.9796 | 0 | 7763.5083 | 8802.4521 | 8717.0973 | 8871.5895
135053 | 0 | 242.131 | TRUE | 1690 | CBSA Detroit-Warren-Dearborn, MI | 5A | 5A | Hour10 | 3 | Cold | None | None | East North Central | East North Central | Midwest | In another census Place | Electric, 100% Usage | EnergyStar, 100% Usage | Yes | Electric, 100% Usage | 75F | No | 0F | None | Not Applicable | G2600990 | G2600990, G26003001 | None | 290 Rated kWh, 100% Usage | 20 ft^2 | Fiberglass | 10% Leakage, Uninsulated | 2 ft | None | data/cambium/LRMER_MidCase_15_2025start,data/cambium/LRMER_LowRECost_15_2025start,data/cambium/LRMER_95DecarbBy2035_15_2025start,data/cambium/LRMER_LowRECost_25_2025start | kg/MWh,kg/MWh,kg/MWh,kg/MWh | /lib/resources/data/cambium/LRMER_MidCase_15_2025start/RFCMc.csv,/lib/resources/data/cambium/LRMER_LowRECost_15_2025start/RFCMc.csv,/lib/resources/data/cambium/LRMER_95DecarbBy2035_15_2025start/RFCMc.csv,/lib/resources/data/cambium/LRMER_LowRECost_25_2025start/RFCMc.csv | lb/MBtu,lb/MBtu,lb/MBtu,lb/MBtu | 195.9,195.9,195.9,195.9 | 147.3,147.3,147.3,147.3 | 177.8,177.8,177.8,177.8 | LRMER_MidCase_15_2025start,LRMER_LowRECost_15_2025start,LRMER_95DecarbBy2035_15_2025start,LRMER_LowRECost_25_2025start | CO2e,CO2e,CO2e,CO2e | 200.0,200.0,200.0,200.0 | 400%+ | RFCMc | Vented Attic | None | None | None | None | None | Single-Family Detached | Single-Family Detached | Single-Family Detached | 1500-1999 | 1500-2499 | Unheated Basement | None | 1 | 1 | <8 | Vinyl, Light | Brick | No | Natural Gas | 68F | No | 0F | None | No Exterior Use | Uninsulated | 100% Usage | AC, SEER 15 | 100% Conditioned | Central AC | Yes | None | No | Fuel Furnace, 80% AFUE | Ducted Heating | Natural Gas Fuel Furnace | None | None | None | No | None | None | None | None | 160000-179999 | 140000+ | 150000+ | 15 ACH50 | R-30 | Ceiling R-13 | Uninsulated | Uninsulated | Unfinished, Uninsulated | None | Brick, 12-in, 3-wythe, R-11 | Summer = 0.7, Winter = 0.85 | MISO | 100% LED | 100% Usage | 100% Usage | CR04 | None | None | EF 12, National Average | None | None | None | None | None | None | None | None | Cooling Season, 7 days/wk | Left/Right at 15ft | 2 | Southwest | None | 100% | 85% | G26003001 | In metro area, not/partially in principal city | None | None | No | Hour12 | 103 | EF 17.6, 100% Usage | Composition Shingles | Stochastic | 1 | 1 | 2018 | 31 | 12 | 15 | None | MI | Owner | 1 | Medium | Occupied | 1990s | 1980-99 | Electric Premium | Electricity | Yes | Selfridge Angb | 42.6 | -82.83 | F9 B9 L9 R9 | Double, Clear, Non-metal, Air | 0 | 0 |  | 400.042 | 0.80719 |  | 23.4457 | 0.047308 |  | 136.5711 | 0.27557 |  | 1349.2992 | 2.7226 |  | 91.1451 | 0.18391 |  | 319.7405 | 0.64516 |  | 687.2517 | 1.3867 |  | 0 | 0 | 0 | 0 | 2414.6125 | 30.7725 | 0.062091 |  | 0 | 473.6028 | 0.95561 |  | 21.9803 | 0.044351 |  | 1910.5303 | 3.855 |  | 0 | 0 | 0 | 405.6104 | 0.81842 |  | 434.0383 | 0.87578 |  | 0 | 0 | 0 | 0 | 0 | 0 | 0 | 0 | 27228.647 | 54.9406 |  | 0 | 0 | 0 |  | 0 | 0 | 0 | 0 |  | 0 | 0 | 0 | 0 | 0 | 35927.5825 | 35927.5825 | 72.4929 |  | 8698.9355 | 8698.9355 | 0 | 27228.647 | 0 | 1561.6582 | 0 | 6207.5468 | 0 | 3497.9624 | 0 | 6207.5468 | 0 | 3310.3548 | 0 | 6207.5468 | 0 | 3651.1931 | 0 | 6207.5468 | 0 | 7769.205 | 9705.5091 | 9517.9015 | 9858.7399
135133 | 0 | 242.131 | TRUE | 1220 | CBSA Detroit-Warren-Dearborn, MI | 5A | 5A | Hour22 | 4 | Cold | None | None | East North Central | East North Central | Midwest | In another census Place | Gas, 120% Usage | Standard, 120% Usage | Yes | Gas, 120% Usage | 70F | Yes | 2F | Day Setup +4h | Not Applicable | G2601630 | G2601630, G26003207 | None | 290 Rated kWh, 120% Usage | 20 ft^2 | Fiberglass | 0% Leakage, Uninsulated | 2 ft | None | data/cambium/LRMER_MidCase_15_2025start,data/cambium/LRMER_LowRECost_15_2025start,data/cambium/LRMER_95DecarbBy2035_15_2025start,data/cambium/LRMER_LowRECost_25_2025start | kg/MWh,kg/MWh,kg/MWh,kg/MWh | /lib/resources/data/cambium/LRMER_MidCase_15_2025start/RFCMc.csv,/lib/resources/data/cambium/LRMER_LowRECost_15_2025start/RFCMc.csv,/lib/resources/data/cambium/LRMER_95DecarbBy2035_15_2025start/RFCMc.csv,/lib/resources/data/cambium/LRMER_LowRECost_25_2025start/RFCMc.csv | lb/MBtu,lb/MBtu,lb/MBtu,lb/MBtu | 195.9,195.9,195.9,195.9 | 147.3,147.3,147.3,147.3 | 177.8,177.8,177.8,177.8 | LRMER_MidCase_15_2025start,LRMER_LowRECost_15_2025start,LRMER_95DecarbBy2035_15_2025start,LRMER_LowRECost_25_2025start | CO2e,CO2e,CO2e,CO2e | 200.0,200.0,200.0,200.0 | 150-200% | RFCMc | Vented Attic | None | None | None | None | None | Single-Family Detached | Single-Family Detached | Single-Family Detached | 1000-1499 | 0-1499 | Heated Basement | 1 Car | 1 | 1 | <8 | None | Brick | No | Natural Gas | 67F | No | 0F | None | No Exterior Use | Uninsulated | 200% Usage | Room AC, EER 12.0 | 40% Conditioned | Room AC | Yes | None | No | Fuel Furnace, 80% AFUE | Ducted Heating | Natural Gas Fuel Furnace | None | None | None | No | None | None | None | None | 40000-44999 | 40000-59999 | 40000-59999 | 10 ACH50 | R-49 | Uninsulated | Uninsulated | Uninsulated | Unfinished, Uninsulated | None | Brick, 12-in, 3-wythe, Uninsulated | Summer = 0.7, Winter = 0.85 | MISO | 100% CFL | 100% Usage | 100% Usage | CR04 | None | None | None | None | None | None | None | None | None | None | None | Cooling Season, 7 days/wk | Left/Right at 15ft | 4 | East | None | 200% | 85% | G26003207 | In metro area, not/partially in principal city | None | None | No | Hour17 | 103 | EF 17.6, 100% Usage | Composition Shingles | Stochastic | 1 | 1 | 2018 | 31 | 12 | 15 | None | MI | Owner | 1 | High | Occupied | <1940 | <1940 | Natural Gas Standard | Natural Gas | Yes | Detroit Metropolita | 42.22 | -83.35 | F18 B18 L18 R18 | Double, Clear, Non-metal, Air, Exterior Clear Storm | 0 | 0 |  | 132.7612 | 0.37108 |  | 55.6835 | 0.15564 |  | 0 | 0 |  | 1043.333 | 2.9162 |  | 192.5477 | 0.53819 |  | 0 | 0 |  | 353.4437 | 0.9879 |  | 0 | 0 | 0 | 0 | 0 | 40.1507 | 0.11222 |  | 24.911 | 491.1871 | 1.3729 |  | 21.9803 | 0.061437 |  | 4591.2514 | 12.8329 |  | 0 | 0 | 0 | 44.2537 | 0.12369 |  | 434.0383 | 1.2132 |  | 0 | 0 | 0 | 0 | 1762.5294 | 0 | 0 | 0 | 13955.4582 | 39.0066 |  | 0 | 11970.1948 | 33.4577 |  | 0 | 0 | 1297.1326 | 3.6256 |  | 0 | 0 | 0 | 0 | 0 | 36411.1497 | 36411.1497 | 101.7721 |  | 7425.5417 | 7425.5417 | 0 | 28985.608 | 0 | 1343.0625 | 0 | 6608.0938 | 0 | 3019.8538 | 0 | 6608.0938 | 0 | 2844.6356 | 0 | 6608.0938 | 0 | 3144.4679 | 0 | 6608.0938 | 0 | 7951.1563 | 9627.9476 | 9452.7294 | 9752.5616
135143 | 0 | 242.131 | TRUE | 1220 | Non-CBSA East North Central | 5A | 5A | Hour5 | 3 | Cold | None | Standard Efficiency | East North Central | East North Central | Midwest | Not in a census Place | Electric, 100% Usage | EnergyStar, 100% Usage | Yes | Gas, 100% Usage | 78F | No | 0F | None | Not Applicable | G2601150 | G2601150, G26003300 | None | 318 Rated kWh, 100% Usage | 20 ft^2 | Fiberglass | None | 2 ft | None | data/cambium/LRMER_MidCase_15_2025start,data/cambium/LRMER_LowRECost_15_2025start,data/cambium/LRMER_95DecarbBy2035_15_2025start,data/cambium/LRMER_LowRECost_25_2025start | kg/MWh,kg/MWh,kg/MWh,kg/MWh | /lib/resources/data/cambium/LRMER_MidCase_15_2025start/RFCMc.csv,/lib/resources/data/cambium/LRMER_LowRECost_15_2025start/RFCMc.csv,/lib/resources/data/cambium/LRMER_95DecarbBy2035_15_2025start/RFCMc.csv,/lib/resources/data/cambium/LRMER_LowRECost_25_2025start/RFCMc.csv | lb/MBtu,lb/MBtu,lb/MBtu,lb/MBtu | 195.9,195.9,195.9,195.9 | 147.3,147.3,147.3,147.3 | 177.8,177.8,177.8,177.8 | LRMER_MidCase_15_2025start,LRMER_LowRECost_15_2025start,LRMER_95DecarbBy2035_15_2025start,LRMER_LowRECost_25_2025start | CO2e,CO2e,CO2e,CO2e | 200.0,200.0,200.0,200.0 | 400%+ | RFCMc | Vented Attic | None | None | None | None | None | Single-Family Detached | Single-Family Detached | Single-Family Detached | 1000-1499 | 0-1499 | Vented Crawlspace | None | 2 | 2 | <8 | Wood, Medium/Dark | Wood Frame | No | Natural Gas | 70F | No | 0F | None | No Exterior Use | Uninsulated | 100% Usage | Room AC, EER 9.8 | 40% Conditioned | Room AC | No | None | No | Fuel Boiler, 80% AFUE | Non-Ducted Heating | Natural Gas Fuel Boiler | None | None | None | No | None | None | None | None | 100000-119999 | 100000-119999 | 100000-149999 | 25 ACH50 | R-30 | Uninsulated | Uninsulated | Uninsulated | Unfinished, Uninsulated | None | Wood Stud, Uninsulated | Summer = 0.7, Winter = 0.85 | MISO | 100% CFL | 100% Usage | 100% Usage | CR04 | None | None | None | None | None | None | None | None | None | None | None | Cooling Season, 7 days/wk | Left/Right at 15ft | 2 | East | None | 100% | 85% | G26003300 | In metro area, not/partially in principal city | None | None | No | Hour9 | 103 | EF 6.7, 100% Usage | Composition Shingles | Stochastic | 1 | 1 | 2018 | 31 | 12 | 15 | None | MI | Owner | 1 | Medium | Occupied | <1940 | <1940 | Natural Gas Standard | Natural Gas | Yes | Custer | 41.93 | -83.43 | F15 B15 L15 R15 | Triple, Low-E, Non-metal, Air, L-Gain | 67.9925 | 0.19004 |  | 400.042 | 1.1182 |  | 23.4457 | 0.065533 |  | 0 | 0 |  | 589.3659 | 1.6473 |  | 97.5927 | 0.27278 |  | 0 | 0 |  | 152.69 | 0.42678 |  | 0 | 0 | 0 | 0 | 0 | 40.1507 | 0.11222 |  | 0 | 491.1871 | 1.3729 |  | 21.9803 | 0.061437 |  | 1790.9573 | 5.0059 |  | 0 | 0 | 0 | 27.8418 | 0.07782 |  | 1356.0398 | 3.7902 |  | 0 | 0 | 0 | 0 | 0 | 0 | 0 | 0 | 36659.674 | 102.4668 |  | 0 | 4241.6176 | 11.8557 |  | 0 | 0 | 813.5653 | 2.274 |  | 0 | 0 | 0 | 0 | 0 | 46773.5566 | 46773.5566 | 130.7359 |  | 5058.9928 | 5058.9928 | 0 | 41714.5638 | 0 | 913.882 | 0 | 9510.0625 | 0 | 2048.263 | 0 | 9510.0625 | 0 | 1934.3147 | 0 | 9510.0625 | 0 | 2141.0857 | 0 | 9510.0625 | 0 | 10423.9446 | 11558.3256 | 11444.3773 | 11651.1482
135151 | 0 | 242.131 | TRUE | 853 | CBSA Detroit-Warren-Dearborn, MI | 5A | 5A | Hour3 | 2 | Cold | None | None | East North Central | East North Central | Midwest | Not in a census Place | Gas, 80% Usage | EnergyStar, 80% Usage | Yes | Gas, 80% Usage | 72F | No | 0F | None | Double-Loaded Interior | G2601630 | G2601630, G26003201 | None | None | 20 ft^2 | Fiberglass | None | 2 ft | None | data/cambium/LRMER_MidCase_15_2025start,data/cambium/LRMER_LowRECost_15_2025start,data/cambium/LRMER_95DecarbBy2035_15_2025start,data/cambium/LRMER_LowRECost_25_2025start | kg/MWh,kg/MWh,kg/MWh,kg/MWh | /lib/resources/data/cambium/LRMER_MidCase_15_2025start/RFCMc.csv,/lib/resources/data/cambium/LRMER_LowRECost_15_2025start/RFCMc.csv,/lib/resources/data/cambium/LRMER_95DecarbBy2035_15_2025start/RFCMc.csv,/lib/resources/data/cambium/LRMER_LowRECost_25_2025start/RFCMc.csv | lb/MBtu,lb/MBtu,lb/MBtu,lb/MBtu | 195.9,195.9,195.9,195.9 | 147.3,147.3,147.3,147.3 | 177.8,177.8,177.8,177.8 | LRMER_MidCase_15_2025start,LRMER_LowRECost_15_2025start,LRMER_95DecarbBy2035_15_2025start,LRMER_LowRECost_25_2025start | CO2e,CO2e,CO2e,CO2e | 200.0,200.0,200.0,200.0 | 400%+ | RFCMc | None | Left | None | Top | 8 | None | 5 to 9 Unit | Multifamily with 5+ units, 1-3 stories | Multi-Family with 5+ Units | 750-999 | 0-1499 | Slab | None | 2 | 2 | <8 | None | Brick | No | Natural Gas | 67F | Yes | 3F | Day and Night | No Exterior Use | Uninsulated | 50% Usage | Room AC, EER 9.8 | 40% Conditioned | Room AC | No | None | No | Fuel Boiler, 80% AFUE | Non-Ducted Heating | Natural Gas Fuel Boiler | None | None | None | No | None | None | None | None | 80000-99999 | 80000-99999 | 60000-99999 | 10 ACH50 | None | None | None | None | Finished, R-19 | Uninsulated | Brick, 12-in, 3-wythe, R-7 | Summer = 0.7, Winter = 0.85 | MISO | 100% CFL | 100% Usage | 100% Usage | CR04 | None | EF 19.9 | None | None | None | None | None | None | None | None | None | Cooling Season, 7 days/wk | 27 | 2 | South | None | 50% | 89% | G26003201 | In metro area, not/partially in principal city | None | None | None | Hour12 | 103 | EF 17.6, 100% Usage | Asphalt Shingles, Medium | Stochastic | 1 | 1 | 2018 | 31 | 12 | 15 | None | MI | Owner | 1 | Low | Occupied | 1970s | 1960-79 | Natural Gas Standard | Natural Gas | Yes | Detroit Metropolita | 42.22 | -83.35 | F12 B12 L12 R12 | Single, Clear, Non-metal, Exterior Clear Storm | 0 | 0 |  | 26.3764 | 0.10544 |  | 17.2912 | 0.069124 |  | 0 | 0 |  | 502.91 | 2.0105 |  | 0 | 0 |  | 0 | 0 |  | 90.852 | 0.3632 |  | 0 | 0 | 0 | 0 | 0 | 35.7547 | 0.14293 |  | 0 | 390.3707 | 1.5606 |  | 16.412 | 0.065609 |  | 697.5091 | 2.7884 |  | 0 | 0 | 0 | 21.3942 | 0.085527 |  | 817.9614 | 3.2699 |  | 0 | 0 | 0 | 0 | 351.3922 | 0 | 0 | 0 | 5211.0967 | 20.8322 |  | 0 | 2674.2735 | 10.6908 |  | 0 | 0 | 624.8275 | 2.4978 |  | 0 | 0 | 0 | 0 | 0 | 11478.7146 | 11478.7146 | 45.8879 |  | 2617.1247 | 2617.1247 | 0 | 8861.5899 | 0 | 474.7202 | 0 | 2020.2682 | 0 | 1063.9118 | 0 | 2020.2682 | 0 | 1006.2502 | 0 | 2020.2682 | 0 | 1106.8996 | 0 | 2020.2682 | 0 | 2494.9885 | 3084.18 | 3026.5184 | 3127.1679
135157 | 0 | 242.131 | TRUE | 885 | Non-CBSA East North Central | 5A | 5A | Hour21 | 2 | Cold | None | Standard Efficiency | East North Central | East North Central | Midwest | Not in a census Place | Electric, 80% Usage | EnergyStar, 80% Usage | Yes | Gas, 80% Usage | 75F | No | 0F | None | Not Applicable | G2601610 | G2601610, G26002701 | None | None | 20 ft^2 | Fiberglass | 0% Leakage, Uninsulated | 2 ft | None | data/cambium/LRMER_MidCase_15_2025start,data/cambium/LRMER_LowRECost_15_2025start,data/cambium/LRMER_95DecarbBy2035_15_2025start,data/cambium/LRMER_LowRECost_25_2025start | kg/MWh,kg/MWh,kg/MWh,kg/MWh | /lib/resources/data/cambium/LRMER_MidCase_15_2025start/RFCMc.csv,/lib/resources/data/cambium/LRMER_LowRECost_15_2025start/RFCMc.csv,/lib/resources/data/cambium/LRMER_95DecarbBy2035_15_2025start/RFCMc.csv,/lib/resources/data/cambium/LRMER_LowRECost_25_2025start/RFCMc.csv | lb/MBtu,lb/MBtu,lb/MBtu,lb/MBtu | 195.9,195.9,195.9,195.9 | 147.3,147.3,147.3,147.3 | 177.8,177.8,177.8,177.8 | LRMER_MidCase_15_2025start,LRMER_LowRECost_15_2025start,LRMER_95DecarbBy2035_15_2025start,LRMER_LowRECost_25_2025start | CO2e,CO2e,CO2e,CO2e | 200.0,200.0,200.0,200.0 | 400%+ | RFCMc | Vented Attic | None | None | None | None | None | Single-Family Detached | Single-Family Detached | Single-Family Detached | 750-999 | 0-1499 | Heated Basement | None | 1 | 1 | <8 | None | Brick | No | Natural Gas | 68F | Yes | 6F | Night -4h | No Exterior Use | Uninsulated | 50% Usage | Room AC, EER 9.8 | 20% Conditioned | Room AC | Yes | None | No | Fuel Furnace, 92.5% AFUE | Ducted Heating | Natural Gas Fuel Furnace | None | None | None | No | None | None | None | None | 100000-119999 | 100000-119999 | 100000-149999 | 20 ACH50 | R-7 | Uninsulated | Uninsulated | Uninsulated | Unfinished, Uninsulated | None | Brick, 12-in, 3-wythe, Uninsulated | Summer = 0.7, Winter = 0.85 | MISO | 100% Incandescent | 100% Usage | 100% Usage | CR04 | None | None | None | None | None | None | None | None | None | None | None | Cooling Season, 7 days/wk | Left/Right at 15ft | 3 | East | None | 50% | 85% | G26002701 | In metro area, not/partially in principal city | None | None | No | Hour10 | 103 | EF 17.6, 100% Usage | Composition Shingles | Stochastic | 1 | 1 | 2018 | 31 | 12 | 15 | None | MI | Owner | 1 | Low | Occupied | 1950s | 1940-59 | Electric Standard | Electricity | Yes | Ann Arbor Municipal | 42.22 | -83.75 | F12 B12 L12 R12 | Single, Clear, Non-metal | 67.9925 | 0.26198 |  | 419.6778 | 1.6171 |  | 24.618 | 0.094856 |  | 0 | 0 |  | 337.6179 | 1.3009 |  | 0 | 0 |  | 0 | 0 |  | 342.6001 | 1.3201 |  | 0 | 0 | 0 | 0 | 1874.7756 | 144.191 | 0.55558 |  | 0 | 1247.8966 | 4.8083 |  | 16.412 | 0.063237 |  | 978.8574 | 3.7716 |  | 0 | 0 | 0 | 25.7903 | 0.099373 |  | 434.0383 | 1.6724 |  | 0 | 0 | 0 | 0 | 0 | 0 | 0 | 0 | 15528.0776 | 59.8313 |  | 0 | 0 | 0 |  | 0 | 0 | 757.8818 | 2.9202 |  | 0 | 0 | 0 | 0 | 0 | 22200.1336 | 22200.1336 | 85.5395 |  | 5914.4673 | 5914.4673 | 0 | 16285.6663 | 0 | 1052.4713 | 0 | 3712.8137 | 0 | 2374.2195 | 0 | 3712.8137 | 0 | 2238.2742 | 0 | 3712.8137 | 0 | 2484.5214 | 0 | 3712.8137 | 0 | 4765.2849 | 6087.0332 | 5951.0879 | 6197.335
135180 | 0 | 242.131 | TRUE | 885 | CBSA Detroit-Warren-Dearborn, MI | 5A | 5A | Hour23 | 2 | Cold | None | None | East North Central | East North Central | Midwest | MI, Roseville | Gas, 100% Usage | EnergyStar, 100% Usage | Yes | Electric, 100% Usage | 70F | No | 0F | None | Not Applicable | G2600990 | G2600990, G26003005 | None | None | 20 ft^2 | Fiberglass | 0% Leakage, Uninsulated | 2 ft | None | data/cambium/LRMER_MidCase_15_2025start,data/cambium/LRMER_LowRECost_15_2025start,data/cambium/LRMER_95DecarbBy2035_15_2025start,data/cambium/LRMER_LowRECost_25_2025start | kg/MWh,kg/MWh,kg/MWh,kg/MWh | /lib/resources/data/cambium/LRMER_MidCase_15_2025start/RFCMc.csv,/lib/resources/data/cambium/LRMER_LowRECost_15_2025start/RFCMc.csv,/lib/resources/data/cambium/LRMER_95DecarbBy2035_15_2025start/RFCMc.csv,/lib/resources/data/cambium/LRMER_LowRECost_25_2025start/RFCMc.csv | lb/MBtu,lb/MBtu,lb/MBtu,lb/MBtu | 195.9,195.9,195.9,195.9 | 147.3,147.3,147.3,147.3 | 177.8,177.8,177.8,177.8 | LRMER_MidCase_15_2025start,LRMER_LowRECost_15_2025start,LRMER_95DecarbBy2035_15_2025start,LRMER_LowRECost_25_2025start | CO2e,CO2e,CO2e,CO2e | 200.0,200.0,200.0,200.0 | 400%+ | RFCMc | Vented Attic | None | None | None | None | None | Single-Family Detached | Single-Family Detached | Single-Family Detached | 750-999 | 0-1499 | Heated Basement | None | 1 | 1 | <8 | None | Brick | No | Natural Gas | 70F | No | 0F | None | No Exterior Use | Uninsulated | 100% Usage | AC, SEER 10 | 100% Conditioned | Central AC | Yes | None | No | Fuel Furnace, 92.5% AFUE | Ducted Heating | Natural Gas Fuel Furnace | None | None | None | No | None | None | None | None | 50000-59999 | 40000-59999 | 40000-59999 | 25 ACH50 | R-19 | Uninsulated | Uninsulated | Uninsulated | Unfinished, Uninsulated | None | Brick, 12-in, 3-wythe, Uninsulated | Summer = 0.7, Winter = 0.85 | MISO | 100% CFL | 100% Usage | 100% Usage | CR04 | None | None | None | None | None | None | None | None | None | None | None | Cooling Season, 7 days/wk | Left/Right at 15ft | 1 | Southwest | None | 100% | 85% | G26003005 | In metro area, not/partially in principal city | None | None | No | Hour18 | 103 | EF 15.9, 100% Usage | Composition Shingles | Stochastic | 1 | 1 | 2018 | 31 | 12 | 15 | None | MI | Renter | 1 | Medium | Occupied | 1950s | 1940-59 | Natural Gas Standard | Natural Gas | Yes | Selfridge Angb | 42.6 | -82.83 | F18 B18 L18 R18 | Single, Clear, Non-metal | 0 | 0 |  | 24.618 | 0.094856 |  | 16.1189 | 0.062108 |  | 337.6179 | 1.3009 |  | 2394.3906 | 9.2258 |  | 0 | 0 |  | 0 | 0 |  | 503.203 | 1.9389 |  | 0 | 0 | 0 | 0 | 0 | 36.0477 | 0.1389 |  | 0 | 399.1628 | 1.538 |  | 16.412 | 0.063237 |  | 1453.0464 | 5.5987 |  | 0 | 0 | 0 | 339.6694 | 1.3088 |  | 480.0504 | 1.8497 |  | 0 | 0 | 0 | 0 | 327.3604 | 0 | 0 | 0 | 22960.3599 | 88.4687 |  | 0 | 2750.7651 | 10.599 |  | 0 | 0 | 0 | 0 |  | 0 | 0 | 0 | 0 | 0 | 32038.8224 | 32038.8224 | 123.449 |  | 6000.3371 | 6000.3371 | 0 | 26038.4854 | 0 | 1097.9507 | 0 | 5936.2545 | 0 | 2434.1427 | 0 | 5936.2545 | 0 | 2327.8465 | 0 | 5936.2545 | 0 | 2511.3532 | 0 | 5936.2545 | 0 | 7034.2052 | 8370.3972 | 8264.101 | 8447.6077
135213 | 0 | 242.131 | TRUE | 1220 | Non-CBSA East North Central | 5A | 5A | Hour21 | 3 | Cold | None | Standard Efficiency | East North Central | East North Central | Midwest | MI, Flint | Electric, 100% Usage | Standard, 100% Usage | Yes | Electric, 100% Usage | 72F | No | 0F | None | Not Applicable | G2600490 | G2600490, G26001703 | None | 290 Rated kWh, 100% Usage | 20 ft^2 | Fiberglass | 0% Leakage, Uninsulated | 2 ft | None | data/cambium/LRMER_MidCase_15_2025start,data/cambium/LRMER_LowRECost_15_2025start,data/cambium/LRMER_95DecarbBy2035_15_2025start,data/cambium/LRMER_LowRECost_25_2025start | kg/MWh,kg/MWh,kg/MWh,kg/MWh | /lib/resources/data/cambium/LRMER_MidCase_15_2025start/RFCMc.csv,/lib/resources/data/cambium/LRMER_LowRECost_15_2025start/RFCMc.csv,/lib/resources/data/cambium/LRMER_95DecarbBy2035_15_2025start/RFCMc.csv,/lib/resources/data/cambium/LRMER_LowRECost_25_2025start/RFCMc.csv | lb/MBtu,lb/MBtu,lb/MBtu,lb/MBtu | 195.9,195.9,195.9,195.9 | 147.3,147.3,147.3,147.3 | 177.8,177.8,177.8,177.8 | LRMER_MidCase_15_2025start,LRMER_LowRECost_15_2025start,LRMER_95DecarbBy2035_15_2025start,LRMER_LowRECost_25_2025start | CO2e,CO2e,CO2e,CO2e | 200.0,200.0,200.0,200.0 | 150-200% | RFCMc | Vented Attic | None | None | None | None | None | Single-Family Detached | Single-Family Detached | Single-Family Detached | 1000-1499 | 0-1499 | Heated Basement | 1 Car | 1 | 1 | <8 | None | Brick | No | Natural Gas | 68F | Yes | 6F | Night | No Exterior Use | Uninsulated | 100% Usage | None | None | None | Yes | None | No | Fuel Furnace, 92.5% AFUE | Ducted Heating | Natural Gas Fuel Furnace | None | None | None | No | None | None | None | None | 20000-24999 | 20000-39999 | 20000-39999 | 15 ACH50 | R-38 | Uninsulated | Uninsulated | Uninsulated | Unfinished, Uninsulated | None | Brick, 12-in, 3-wythe, Uninsulated | Summer = 0.7, Winter = 0.85 | MISO | 100% Incandescent | 100% Usage | 100% Usage | CR04 | None | EF 6.7 | None | None | None | None | None | None | None | None | None | Cooling Season, 7 days/wk | Left/Right at 15ft | 1 | East | None | 100% | 85% | G26001703 | In metro area, principal city | None | None | No | Hour15 | 103 | EF 17.6, 100% Usage | Slate | Stochastic | 1 | 1 | 2018 | 31 | 12 | 15 | None | MI | Owner | 1 | Medium | Occupied | 1960s | 1960-79 | Natural Gas Standard | Natural Gas | Yes | Flint Bishop Intl | 42.97 | -83.75 | F12 B12 L12 R12 | Double, Clear, Non-metal, Air | 67.9925 | 0.19004 |  | 525.7695 | 1.4696 |  | 19.6358 | 0.054884 |  | 0 | 0 |  | 0 | 0 |  | 56.5627 | 0.1581 |  | 0 | 0 |  | 386.2677 | 1.0796 |  | 0 | 0 | 0 | 0 | 0 | 160.896 | 0.44972 |  | 99.9372 | 1535.3993 | 4.2916 |  | 21.9803 | 0.061437 |  | 1538.33 | 4.2998 |  | 0 | 0 | 0 | 339.6694 | 0.9494 |  | 1790.0781 | 5.0034 |  | 0 | 0 | 0 | 0 | 0 | 0 | 0 | 0 | 17540.5966 | 49.0274 |  | 0 | 2954.7425 | 8.2587 |  | 0 | 0 | 0 | 0 |  | 0 | 0 | 0 | 0 | 0 | 27038.1508 | 27038.1508 | 75.5738 |  | 6542.5186 | 6542.5186 | 0 | 20495.6322 | 0 | 1173.3609 | 0 | 4672.5639 | 0 | 2649.5156 | 0 | 4672.5639 | 0 | 2486.143 | 0 | 4672.5639 | 0 | 2779.272 | 0 | 4672.5639 | 0 | 5845.9248 | 7322.0795 | 7158.7068 | 7451.8359
135280 | 0 | 242.131 | TRUE | 1220 | CBSA Detroit-Warren-Dearborn, MI | 5A | 5A | Hour19 | 4 | Cold | None | Standard Efficiency | East North Central | East North Central | Midwest | MI, Livonia | Gas, 80% Usage | EnergyStar, 80% Usage | Yes | Electric, 80% Usage | 72F | Yes | 2F | Day and Night Setup +4h | Not Applicable | G2601630 | G2601630, G26003202 | None | 290 Rated kWh, 80% Usage | 20 ft^2 | Fiberglass | None | 2 ft | None | data/cambium/LRMER_MidCase_15_2025start,data/cambium/LRMER_LowRECost_15_2025start,data/cambium/LRMER_95DecarbBy2035_15_2025start,data/cambium/LRMER_LowRECost_25_2025start | kg/MWh,kg/MWh,kg/MWh,kg/MWh | /lib/resources/data/cambium/LRMER_MidCase_15_2025start/RFCMc.csv,/lib/resources/data/cambium/LRMER_LowRECost_15_2025start/RFCMc.csv,/lib/resources/data/cambium/LRMER_95DecarbBy2035_15_2025start/RFCMc.csv,/lib/resources/data/cambium/LRMER_LowRECost_25_2025start/RFCMc.csv | lb/MBtu,lb/MBtu,lb/MBtu,lb/MBtu | 195.9,195.9,195.9,195.9 | 147.3,147.3,147.3,147.3 | 177.8,177.8,177.8,177.8 | LRMER_MidCase_15_2025start,LRMER_LowRECost_15_2025start,LRMER_95DecarbBy2035_15_2025start,LRMER_LowRECost_25_2025start | CO2e,CO2e,CO2e,CO2e | 200.0,200.0,200.0,200.0 | 400%+ | RFCMc | Vented Attic | None | None | None | None | None | Single-Family Detached | Single-Family Detached | Single-Family Detached | 1000-1499 | 0-1499 | Heated Basement | 1 Car | 1 | 1 | <8 | None | Brick | No | Natural Gas | 60F | Yes | 12F | Night +5h | No Exterior Use | Uninsulated | 50% Usage | Room AC, EER 10.7 | 80% Conditioned | Room AC | No | None | No | Fuel Boiler, 80% AFUE | Non-Ducted Heating | Natural Gas Fuel Boiler | None | None | None | No | None | None | None | None | 200000+ | 140000+ | 150000+ | 20 ACH50 | R-38 | Uninsulated | Uninsulated | Uninsulated | Unfinished, Uninsulated | None | Brick, 12-in, 3-wythe, Uninsulated | Summer = 0.7, Winter = 0.85 | MISO | 100% CFL | 100% Usage | 100% Usage | CR04 | None | None | EF 12, National Average | None | None | None | None | None | None | None | None | Cooling Season, 7 days/wk | Left/Right at 15ft | 2 | North | None | 50% | 85% | G26003202 | In metro area, not/partially in principal city | None | None | No | Hour20 | 103 | EF 6.7, 100% Usage | Composition Shingles | Stochastic | 1 | 1 | 2018 | 31 | 12 | 15 | None | MI | Owner | 1 | Low | Occupied | 1950s | 1940-59 | Natural Gas Standard | Natural Gas | Yes | Detroit Metropolita | 42.22 | -83.35 | F9 B9 L9 R9 | Single, Clear, Non-metal | 67.9925 | 0.19004 |  | 28.721 | 0.080277 |  | 18.7565 | 0.052426 |  | 0 | 0 |  | 1551.8113 | 4.3374 |  | 72.9747 | 0.20397 |  | 319.7405 | 0.8937 |  | 60.3726 | 0.16875 |  | 0 | 0 | 0 | 0 | 0 | 40.1507 | 0.11222 |  | 24.911 | 491.1871 | 1.3729 |  | 21.9803 | 0.061437 |  | 895.3321 | 2.5025 |  | 0 | 0 | 0 | 324.4297 | 0.90681 |  | 1356.0398 | 3.7902 |  | 0 | 0 | 0 | 0 | 380.1132 | 0 | 0 | 0 | 11968.1433 | 33.4519 |  | 0 | 3039.4401 | 8.4955 |  | 0 | 0 | 0 | 0 |  | 0 | 0 | 0 | 0 | 0 | 20661.8035 | 20661.8035 | 57.7514 |  | 5274.4 | 5274.4 | 0 | 15387.4035 | 0 | 966.5019 | 0 | 3508.0435 | 0 | 2143.3836 | 0 | 3508.0435 | 0 | 2044.1689 | 0 | 3508.0435 | 0 | 2225.3387 | 0 | 3508.0435 | 0 | 4474.5454 | 5651.4271 | 5552.2124 | 5733.3822
135299 | 0 | 242.131 | TRUE | 633 | Non-CBSA East North Central | 5A | 5A | Hour4 | 2 | Cold | None | Standard Efficiency | East North Central | East North Central | Midwest | Not in a census Place | None | None | None | Propane, 80% Usage | 78F | No | 0F | None | Not Applicable | G2601450 | G2601450, G26001500 | None | None | 20 ft^2 | Fiberglass | 30% Leakage, R-4 | 2 ft | None | data/cambium/LRMER_MidCase_15_2025start,data/cambium/LRMER_LowRECost_15_2025start,data/cambium/LRMER_95DecarbBy2035_15_2025start,data/cambium/LRMER_LowRECost_25_2025start | kg/MWh,kg/MWh,kg/MWh,kg/MWh | /lib/resources/data/cambium/LRMER_MidCase_15_2025start/RFCMc.csv,/lib/resources/data/cambium/LRMER_LowRECost_15_2025start/RFCMc.csv,/lib/resources/data/cambium/LRMER_95DecarbBy2035_15_2025start/RFCMc.csv,/lib/resources/data/cambium/LRMER_LowRECost_25_2025start/RFCMc.csv | lb/MBtu,lb/MBtu,lb/MBtu,lb/MBtu | 195.9,195.9,195.9,195.9 | 147.3,147.3,147.3,147.3 | 177.8,177.8,177.8,177.8 | LRMER_MidCase_15_2025start,LRMER_LowRECost_15_2025start,LRMER_95DecarbBy2035_15_2025start,LRMER_LowRECost_25_2025start | CO2e,CO2e,CO2e,CO2e | 200.0,200.0,200.0,200.0 | 100-150% | RFCMc | Vented Attic | None | None | None | None | None | Mobile Home | Mobile Home | Mobile Home | 500-749 | 0-1499 | Ambient | None | 1 | 1 | <8 | Wood, Medium/Dark | Wood Frame | No | Propane | 75F | Yes | 6F | Day and Night +5h | No Exterior Use | Uninsulated | 50% Usage | None | None | None | Yes | None | No | Fuel Furnace, 92.5% AFUE | Ducted Heating | Propane Fuel Furnace | None | None | None | No | None | None | None | None | 10000-14999 | <20000 | <20000 | 25 ACH50 | R-38 | Uninsulated | None | None | Unfinished, Uninsulated | None | Wood Stud, R-7 | Summer = 0.7, Winter = 0.85 | MISO | 100% CFL | 100% Usage | 100% Usage | CR04 | None | None | EF 12, National Average | None | None | None | None | None | None | None | None | Cooling Season, 7 days/wk | Left/Right at 15ft | 1 | North | None | 50% | 94% | G26001500 | In metro area, not/partially in principal city | None | None | No | Hour19 | 103 | EF 6.7, 100% Usage | Metal, Dark | Stochastic | 1 | 1 | 2018 | 31 | 12 | 15 | None | MI | Owner | 1 | Low | Occupied | 1970s | 1960-79 | Propane Standard | Propane | Yes | Mbs Intl | 43.53 | -84.08 | F9 B9 L9 R9 | Double, Clear, Non-metal, Air | 67.9925 | 0.36628 |  | 0 | 0 |  | 0 | 0 |  | 0 | 0 |  | 0 | 0 |  | 0 | 0 |  | 319.7405 | 1.7225 |  | 484.7395 | 2.6113 |  | 0 | 0 | 0 | 0 | 0 | 32.824 | 0.17682 |  | 0 | 329.998 | 1.7777 |  | 16.412 | 0.088412 |  | 767.8462 | 4.1364 |  | 0 | 0 | 0 | 18.4635 | 0.099464 |  | 1356.0398 | 7.305 |  | 0 | 0 | 0 | 0 | 0 | 0 | 0 | 0 | 0 | 0 |  | 0 | 0 | 0 |  | 0 | 0 | 0 | 0 |  | 0 | 0 | 22067.9585 | 1948.3365 | 543.9399 | 27954.2909 | 27954.2909 | 150.591 |  | 3394.3491 | 3394.3491 | 0 | 0 | 24559.9418 | 609.5424 | 0 | 0 | 6758.5118 | 1381.4519 | 0 | 0 | 6758.5118 | 1290.4957 | 0 | 0 | 6758.5118 | 1440.9722 | 0 | 0 | 6758.5118 | 7368.0542 | 8139.9636 | 8049.0075 | 8199.484
135319 | 0 | 242.131 | TRUE | 1690 | Non-CBSA East North Central | 5A | 5A | Hour16 | 3 | Cold | None | Standard Efficiency, No usage | East North Central | East North Central | Midwest | Not in a census Place | Electric, 100% Usage | EnergyStar, 100% Usage | Yes | Electric, 100% Usage | 72F | No | 0F | None | Not Applicable | G2600490 | G2600490, G26001702 | None | 318 Rated kWh, 100% Usage | 20 ft^2 | Fiberglass | 10% Leakage, R-4 | 2 ft | None | data/cambium/LRMER_MidCase_15_2025start,data/cambium/LRMER_LowRECost_15_2025start,data/cambium/LRMER_95DecarbBy2035_15_2025start,data/cambium/LRMER_LowRECost_25_2025start | kg/MWh,kg/MWh,kg/MWh,kg/MWh | /lib/resources/data/cambium/LRMER_MidCase_15_2025start/RFCMc.csv,/lib/resources/data/cambium/LRMER_LowRECost_15_2025start/RFCMc.csv,/lib/resources/data/cambium/LRMER_95DecarbBy2035_15_2025start/RFCMc.csv,/lib/resources/data/cambium/LRMER_LowRECost_25_2025start/RFCMc.csv | lb/MBtu,lb/MBtu,lb/MBtu,lb/MBtu | 195.9,195.9,195.9,195.9 | 147.3,147.3,147.3,147.3 | 177.8,177.8,177.8,177.8 | LRMER_MidCase_15_2025start,LRMER_LowRECost_15_2025start,LRMER_95DecarbBy2035_15_2025start,LRMER_LowRECost_25_2025start | CO2e,CO2e,CO2e,CO2e | 200.0,200.0,200.0,200.0 | 200-300% | RFCMc | Vented Attic | None | None | None | None | None | Single-Family Detached | Single-Family Detached | Single-Family Detached | 1500-1999 | 1500-2499 | Slab | 1 Car | 2 | 2 | <8 | None | Brick | No | Natural Gas | 55F | No | 0F | None | No Exterior Use | Uninsulated | 100% Usage | AC, SEER 10 | 100% Conditioned | Central AC | Yes | None | No | Fuel Furnace, 80% AFUE | Ducted Heating | Natural Gas Fuel Furnace | None | None | None | No | None | None | None | None | 80000-99999 | 80000-99999 | 60000-99999 | 6 ACH50 | R-19 | None | None | None | Unfinished, Uninsulated | Uninsulated | Brick, 12-in, 3-wythe, Uninsulated | Summer = 0.7, Winter = 0.85 | MISO | 100% LED | 100% Usage | 100% Usage | CR04 | None | None | None | None | None | None | None | None | None | None | None | Cooling Season, 7 days/wk | Left/Right at 15ft | 5 | Southwest | None | 100% | 85% | G26001702 | In metro area, not/partially in principal city | None | None | No | Hour17 | 103 | EF 17.6, 100% Usage | Composition Shingles | Stochastic | 1 | 1 | 2018 | 31 | 12 | 15 | None | MI | Owner | 1 | Medium | Vacant | 1940s | 1940-59 | Natural Gas Standard | Natural Gas | Yes | Flint Bishop Intl | 42.97 | -83.75 | F15 B15 L15 R15 | Double, Low-E, Non-metal, Air, M-Gain | 0 | 0 |  | 0 | 0 |  | 0 | 0 |  | 418.5055 | 0.84444 |  | 2089.3037 | 4.2157 |  | 0 | 0 |  | 0 | 0 |  | 482.1019 | 0.97276 |  | 0 | 0 | 0 | 0 | 0 | 0 | 0 |  | 0 | 0 | 0 |  | 21.9803 | 0.044351 |  | 0 | 0 |  | 0 | 0 | 0 | 0 | 0 |  | 434.0383 | 0.87578 |  | 0 | 0 | 0 | 0 | 0 | 0 | 0 | 0 | 18976.0587 | 38.289 |  | 0 | 1659.6615 | 3.3488 |  | 0 | 0 | 0 | 0 |  | 0 | 0 | 0 | 0 | 0 | 24081.6498 | 24081.6498 | 48.5908 |  | 3446.2227 | 3446.2227 | 0 | 20635.7202 | 0 | 649.356 | 0 | 4704.5122 | 0 | 1399.1646 | 0 | 4704.5122 | 0 | 1361.8553 | 0 | 4704.5122 | 0 | 1437.9041 | 0 | 4704.5122 | 0 | 5353.8682 | 6103.6768 | 6066.3675 | 6142.4163
135364 | 0 | 242.131 | TRUE | 617 | CBSA Detroit-Warren-Dearborn, MI | 5A | 5A | Hour22 | 1 | Cold | None | Standard Efficiency | East North Central | East North Central | Midwest | MI, Farmington Hills | Electric, 100% Usage | EnergyStar, 100% Usage | Yes | Gas, 100% Usage | 60F | Yes | 5F | Day Setup +2h | Double-Loaded Interior | G2601250 | G2601250, G26002907 | None | None | 20 ft^2 | Fiberglass | 20% Leakage, Uninsulated | 2 ft | None | data/cambium/LRMER_MidCase_15_2025start,data/cambium/LRMER_LowRECost_15_2025start,data/cambium/LRMER_95DecarbBy2035_15_2025start,data/cambium/LRMER_LowRECost_25_2025start | kg/MWh,kg/MWh,kg/MWh,kg/MWh | /lib/resources/data/cambium/LRMER_MidCase_15_2025start/RFCMc.csv,/lib/resources/data/cambium/LRMER_LowRECost_15_2025start/RFCMc.csv,/lib/resources/data/cambium/LRMER_95DecarbBy2035_15_2025start/RFCMc.csv,/lib/resources/data/cambium/LRMER_LowRECost_25_2025start/RFCMc.csv | lb/MBtu,lb/MBtu,lb/MBtu,lb/MBtu | 195.9,195.9,195.9,195.9 | 147.3,147.3,147.3,147.3 | 177.8,177.8,177.8,177.8 | LRMER_MidCase_15_2025start,LRMER_LowRECost_15_2025start,LRMER_95DecarbBy2035_15_2025start,LRMER_LowRECost_25_2025start | CO2e,CO2e,CO2e,CO2e | 200.0,200.0,200.0,200.0 | 400%+ | RFCMc | None | Right | None | Middle | 67 | None | 50 or more Unit | Multifamily with 5+ units, 8+ stories | Multi-Family with 5+ Units | 500-749 | 0-1499 | Unheated Basement | None | 21 | 4+ | 8+ | Aluminum, Light | Steel Frame | No | Natural Gas | 75F | No | 0F | None | No Exterior Use | Uninsulated | 100% Usage | AC, SEER 13 | 100% Conditioned | Central AC | Yes | None | No | Fuel Furnace, 80% AFUE | Ducted Heating | Natural Gas Fuel Furnace | None | None | None | No | None | None | None | None | 180000-199999 | 140000+ | 150000+ | 20 ACH50 | None | Uninsulated | Uninsulated | Uninsulated | Finished, R-30 | None | Wood Stud, R-7 | Summer = 0.7, Winter = 0.85 | MISO | 100% LED | 100% Usage | 100% Usage | CR04 | None | None | None | None | None | None | None | None | None | None | None | Cooling Season, 7 days/wk | 12 | 1 | West | None | 100% | 89% | G26002907 | In metro area, not/partially in principal city | None | None | None | Hour12 | 103 | EF 15.9, 100% Usage | Asphalt Shingles, Medium | Stochastic | 1 | 1 | 2018 | 31 | 12 | 15 | None | MI | Renter | 1 | Medium | Occupied | 1970s | 1960-79 | Natural Gas Standard | Natural Gas | No | Oakland Co Intl | 42.67 | -83.42 | F30 B30 L30 R30 | Single, Clear, Non-metal, Exterior Clear Storm | 67.9925 | 0.37578 |  | 289.8473 | 1.6019 |  | 16.9981 | 0.093944 |  | 461.0008 | 2.5478 |  | 1568.5164 | 8.6688 |  | 0 | 0 |  | 0 | 0 |  | 218.0449 | 1.2051 |  | 0 | 0 | 0 | 0 | 0 | 21.6873 | 0.11986 |  | 0 | 248.8173 | 1.3751 |  | 16.412 | 0.090705 |  | 1151.4762 | 6.3639 |  | 0 | 0 | 0 | 23.7388 | 0.1312 |  | 480.0504 | 2.6531 |  | 0 | 0 | 0 | 0 | 0 | 0 | 0 | 0 | 9846.3087 | 54.418 |  | 0 | 2997.2378 | 16.565 |  | 0 | 0 | 694.8715 | 3.8404 |  | 0 | 0 | 0 | 0 | 0 | 18103 | 18103 | 100.0506 |  | 4564.5819 | 4564.5819 | 0 | 13538.4181 | 0 | 819.7857 | 0 | 3086.4548 | 0 | 1831.249 | 0 | 3086.4548 | 0 | 1746.4109 | 0 | 3086.4548 | 0 | 1905.6096 | 0 | 3086.4548 | 0 | 3906.2404 | 4917.7038 | 4832.8657 | 4992.0644
135415 | 0 | 242.131 | TRUE | 2176 | Non-CBSA East North Central | 6A | 6A | Hour15 | 3 | Cold | None | Standard Efficiency | East North Central | East North Central | Midwest | In another census Place | Propane, 80% Usage | EnergyStar, 80% Usage | Yes | Electric, 80% Usage | 70F | No | 0F | None | Not Applicable | G2601230 | G2601230, G26000600 | None | 290 Rated kWh, 80% Usage | 20 ft^2 | Fiberglass | 0% Leakage, Uninsulated | 2 ft | None | data/cambium/LRMER_MidCase_15_2025start,data/cambium/LRMER_LowRECost_15_2025start,data/cambium/LRMER_95DecarbBy2035_15_2025start,data/cambium/LRMER_LowRECost_25_2025start | kg/MWh,kg/MWh,kg/MWh,kg/MWh | /lib/resources/data/cambium/LRMER_MidCase_15_2025start/RFCMc.csv,/lib/resources/data/cambium/LRMER_LowRECost_15_2025start/RFCMc.csv,/lib/resources/data/cambium/LRMER_95DecarbBy2035_15_2025start/RFCMc.csv,/lib/resources/data/cambium/LRMER_LowRECost_25_2025start/RFCMc.csv | lb/MBtu,lb/MBtu,lb/MBtu,lb/MBtu | 195.9,195.9,195.9,195.9 | 147.3,147.3,147.3,147.3 | 177.8,177.8,177.8,177.8 | LRMER_MidCase_15_2025start,LRMER_LowRECost_15_2025start,LRMER_95DecarbBy2035_15_2025start,LRMER_LowRECost_25_2025start | CO2e,CO2e,CO2e,CO2e | 200.0,200.0,200.0,200.0 | 400%+ | RFCMc | Vented Attic | None | None | None | None | None | Single-Family Detached | Single-Family Detached | Single-Family Detached | 2000-2499 | 1500-2499 | Heated Basement | 2 Car | 1 | 1 | <8 | Vinyl, Light | Brick | No | Propane | 67F | No | 0F | None | No Exterior Use | Uninsulated | 50% Usage | None | None | None | Yes | None | No | Fuel Furnace, 92.5% AFUE | Ducted Heating | Propane Fuel Furnace | None | None | None | No | None | None | None | None | 70000-79999 | 60000-79999 | 60000-99999 | 10 ACH50 | R-30 | Uninsulated | Wall R-10, Exterior | R-10, Exterior | Unfinished, Uninsulated | None | Brick, 12-in, 3-wythe, R-11 | Summer = 0.7, Winter = 0.85 | MISO | 100% CFL | 100% Usage | 100% Usage | CR04 | None | None | EF 12, National Average | None | None | None | None | None | None | None | None | Cooling Season, 7 days/wk | Left/Right at 15ft | 2 | Northwest | None | 50% | 85% | G26000600 | Not/partially in metro area | None | None | No | Hour20 | 103 | EF 17.6, 100% Usage | Composition Shingles | Stochastic | 1 | 1 | 2018 | 31 | 12 | 15 | None | MI | Owner | 1 | Low | Occupied | 2000s | 2000-09 | Electric Standard | Electricity | Yes | Roben Hood | 43.72 | -85.5 | F30 B30 L30 R30 | Double, Low-E, Non-metal, Air, M-Gain | 40.7369 | 0.063839 |  | 28.721 | 0.045008 |  | 18.7565 | 0.029393 |  | 0 | 0 |  | 0 | 0 |  | 72.9747 | 0.11436 |  | 319.7405 | 0.50106 |  | 338.7902 | 0.53092 |  | 0 | 0 | 0 | 0 | 1522.5042 | 52.1667 | 0.08175 |  | 24.911 | 753.7788 | 1.1812 |  | 21.9803 | 0.034445 |  | 1017.2497 | 1.5941 |  | 0 | 0 | 0 | 324.4297 | 0.50841 |  | 434.0383 | 0.68018 |  | 0 | 0 | 0 | 0 | 0 | 0 | 0 | 0 | 0 | 0 |  | 0 | 0 | 0 |  | 0 | 0 | 0 | 0 |  | 380.1132 | 0 | 15278.381 | 0 | 0 | 20628.9795 | 20628.9795 | 32.3276 |  | 4970.7784 | 4970.7784 | 0 | 0 | 15658.4942 | 887.043 | 0 | 0 | 4308.9606 | 2005.1445 | 0 | 0 | 4308.9606 | 1880.7641 | 0 | 0 | 4308.9606 | 2100.6833 | 0 | 0 | 4308.9606 | 5196.0036 | 6314.1051 | 6189.7247 | 6409.6439
135424 | 0 | 242.131 | TRUE | 853 | CBSA Detroit-Warren-Dearborn, MI | 5A | 5A | Hour18 | 2 | Cold | None | None | East North Central | East North Central | Midwest | MI, Farmington Hills | None | None | None | Electric, 80% Usage | 65F | No | 0F | None | Double-Loaded Interior | G2601250 | G2601250, G26002907 | None | 318 Rated kWh, 80% Usage | 20 ft^2 | Fiberglass | None | 2 ft | None | data/cambium/LRMER_MidCase_15_2025start,data/cambium/LRMER_LowRECost_15_2025start,data/cambium/LRMER_95DecarbBy2035_15_2025start,data/cambium/LRMER_LowRECost_25_2025start | kg/MWh,kg/MWh,kg/MWh,kg/MWh | /lib/resources/data/cambium/LRMER_MidCase_15_2025start/RFCMc.csv,/lib/resources/data/cambium/LRMER_LowRECost_15_2025start/RFCMc.csv,/lib/resources/data/cambium/LRMER_95DecarbBy2035_15_2025start/RFCMc.csv,/lib/resources/data/cambium/LRMER_LowRECost_25_2025start/RFCMc.csv | lb/MBtu,lb/MBtu,lb/MBtu,lb/MBtu | 195.9,195.9,195.9,195.9 | 147.3,147.3,147.3,147.3 | 177.8,177.8,177.8,177.8 | LRMER_MidCase_15_2025start,LRMER_LowRECost_15_2025start,LRMER_95DecarbBy2035_15_2025start,LRMER_LowRECost_25_2025start | CO2e,CO2e,CO2e,CO2e | 200.0,200.0,200.0,200.0 | 400%+ | RFCMc | None | Right | None | Bottom | 8 | None | 5 to 9 Unit | Multifamily with 5+ units, 1-3 stories | Multi-Family with 5+ Units | 750-999 | 0-1499 | Vented Crawlspace | None | 2 | 2 | <8 | None | Brick | No | Natural Gas | 68F | Yes | 3F | Night -4h | No Exterior Use | Uninsulated | 50% Usage | Room AC, EER 10.7 | 20% Conditioned | Room AC | No | None | No | Fuel Wall/Floor Furnace, 68% AFUE | Non-Ducted Heating | Natural Gas Fuel Wall/Floor Furnace | None | None | None | No | None | None | None | None | 100000-119999 | 100000-119999 | 100000-149999 | 8 ACH50 | None | Ceiling R-13 | Uninsulated | Uninsulated | Finished, R-19 | None | Brick, 12-in, 3-wythe, R-11 | Summer = 0.7, Winter = 0.85 | MISO | 100% CFL | 100% Usage | 100% Usage | CR04 | None | None | None | None | None | None | None | None | None | None | None | Cooling Season, 7 days/wk | 27 | 2 | Northwest | None | 50% | 89% | G26002907 | In metro area, not/partially in principal city | None | None | None | Hour14 | 103 | EF 17.6, 100% Usage | Asphalt Shingles, Medium | Stochastic | 1 | 1 | 2018 | 31 | 12 | 15 | None | MI | Renter | 1 | Low | Occupied | 1990s | 1980-99 | Natural Gas Standard | Natural Gas | Yes | Oakland Co Intl | 42.67 | -83.42 | F15 B15 L15 R15 | Double, Clear, Non-metal, Air, Exterior Clear Storm | 0 | 0 |  | 0 | 0 |  | 0 | 0 |  | 0 | 0 |  | 252.9203 | 1.0111 |  | 70.9232 | 0.28353 |  | 0 | 0 |  | 0 | 0 |  | 0 | 0 | 0 | 0 | 0 | 35.7547 | 0.14293 |  | 0 | 390.3707 | 1.5606 |  | 16.412 | 0.065609 |  | 697.5091 | 2.7884 |  | 0 | 0 | 0 | 311.5345 | 1.2454 |  | 434.0383 | 1.7351 |  | 0 | 0 | 0 | 0 | 0 | 0 | 0 | 0 | 4426.5454 | 17.6958 |  | 0 | 2855.3914 | 11.4149 |  | 0 | 0 | 0 | 0 |  | 0 | 0 | 0 | 0 | 0 | 9491.3997 | 9491.3997 | 37.9433 |  | 2209.4628 | 2209.4628 | 0 | 7281.9369 | 0 | 399.2842 | 0 | 1660.1222 | 0 | 895.5755 | 0 | 1660.1222 | 0 | 845.0167 | 0 | 1660.1222 | 0 | 937.985 | 0 | 1660.1222 | 0 | 2059.4064 | 2555.6977 | 2505.1389 | 2598.1072
135447 | 0 | 242.131 | TRUE | 617 | Non-CBSA East North Central | 5A | 5A | Hour4 | 1 | Cold | None | None | East North Central | East North Central | Midwest | In another census Place | None | None | None | Gas, 100% Usage | 68F | No | 0F | None | Double-Loaded Interior | G2600750 | G2600750, G26002600 | None | 290 Rated kWh, 100% Usage | 20 ft^2 | Fiberglass | 10% Leakage, R-4 | 2 ft | None | data/cambium/LRMER_MidCase_15_2025start,data/cambium/LRMER_LowRECost_15_2025start,data/cambium/LRMER_95DecarbBy2035_15_2025start,data/cambium/LRMER_LowRECost_25_2025start | kg/MWh,kg/MWh,kg/MWh,kg/MWh | /lib/resources/data/cambium/LRMER_MidCase_15_2025start/RFCMc.csv,/lib/resources/data/cambium/LRMER_LowRECost_15_2025start/RFCMc.csv,/lib/resources/data/cambium/LRMER_95DecarbBy2035_15_2025start/RFCMc.csv,/lib/resources/data/cambium/LRMER_LowRECost_25_2025start/RFCMc.csv | lb/MBtu,lb/MBtu,lb/MBtu,lb/MBtu | 195.9,195.9,195.9,195.9 | 147.3,147.3,147.3,147.3 | 177.8,177.8,177.8,177.8 | LRMER_MidCase_15_2025start,LRMER_LowRECost_15_2025start,LRMER_95DecarbBy2035_15_2025start,LRMER_LowRECost_25_2025start | CO2e,CO2e,CO2e,CO2e | 200.0,200.0,200.0,200.0 | 200-300% | RFCMc | None | Left | None | Bottom | 8 | None | 5 to 9 Unit | Multifamily with 5+ units, 1-3 stories | Multi-Family with 5+ Units | 500-749 | 0-1499 | Slab | None | 2 | 2 | <8 | Wood, Medium/Dark | Wood Frame | No | Natural Gas | 70F | No | 0F | None | No Exterior Use | Uninsulated | 100% Usage | AC, SEER 10 | 100% Conditioned | Central AC | Yes | None | No | Fuel Furnace, 80% AFUE | Ducted Heating | Natural Gas Fuel Furnace | None | None | None | No | None | None | None | None | 25000-29999 | 20000-39999 | 20000-39999 | 15 ACH50 | None | None | None | None | Finished, R-38 | Uninsulated | Wood Stud, R-11 | Summer = 0.7, Winter = 0.85 | MISO | 100% Incandescent | 100% Usage | 100% Usage | CR04 | None | None | None | None | None | None | None | None | None | None | None | Cooling Season, 7 days/wk | 27 | 1 | North | None | 100% | 89% | G26002600 | In metro area, not/partially in principal city | None | None | None | Hour16 | 103 | EF 15.9, 100% Usage | Asphalt Shingles, Medium | Stochastic | 1 | 1 | 2018 | 31 | 12 | 15 | None | MI | Renter | 1 | Medium | Occupied | 1980s | 1980-99 | Natural Gas Standard | Natural Gas | No | Jackson Co Reynolds | 42.26 | -84.46 | F9 B9 L9 R9 | Double, Clear, Non-metal, Air | 0 | 0 |  | 0 | 0 |  | 0 | 0 |  | 312.7068 | 1.7283 |  | 1462.4246 | 8.0824 |  | 60.3726 | 0.33366 |  | 0 | 0 |  | 118.6938 | 0.65599 |  | 0 | 0 | 0 | 0 | 0 | 130.7097 | 0.7224 |  | 0 | 1017.8358 | 5.6253 |  | 16.412 | 0.090705 |  | 1151.4762 | 6.3639 |  | 0 | 0 | 0 | 23.7388 | 0.1312 |  | 480.0504 | 2.6531 |  | 0 | 0 | 0 | 0 | 0 | 0 | 0 | 0 | 5008.8777 | 27.6828 |  | 0 | 3008.6676 | 16.6281 |  | 0 | 0 | 694.8715 | 3.8404 |  | 0 | 0 | 0 | 0 | 0 | 13487.1306 | 13487.1306 | 74.5399 |  | 4774.7139 | 4774.7139 | 0 | 8712.4168 | 0 | 870.4755 | 0 | 1986.2501 | 0 | 1938.593 | 0 | 1986.2501 | 0 | 1839.6123 | 0 | 1986.2501 | 0 | 2024.2884 | 0 | 1986.2501 | 0 | 2856.7257 | 3924.8432 | 3825.8625 | 4010.5385
135457 | 0 | 242.131 | TRUE | 2631 | CBSA Detroit-Warren-Dearborn, MI | 5A | 5A | Hour22 | 3 | Cold | None | Standard Efficiency | East North Central | East North Central | Midwest | Not in a census Place | Electric, 100% Usage | EnergyStar, 100% Usage | Yes | Gas, 100% Usage | 70F | No | 0F | None | Not Applicable | G2601630 | G2601630, G26003201 | None | None | 20 ft^2 | Fiberglass | 30% Leakage, Uninsulated | 2 ft | None | data/cambium/LRMER_MidCase_15_2025start,data/cambium/LRMER_LowRECost_15_2025start,data/cambium/LRMER_95DecarbBy2035_15_2025start,data/cambium/LRMER_LowRECost_25_2025start | kg/MWh,kg/MWh,kg/MWh,kg/MWh | /lib/resources/data/cambium/LRMER_MidCase_15_2025start/RFCMc.csv,/lib/resources/data/cambium/LRMER_LowRECost_15_2025start/RFCMc.csv,/lib/resources/data/cambium/LRMER_95DecarbBy2035_15_2025start/RFCMc.csv,/lib/resources/data/cambium/LRMER_LowRECost_25_2025start/RFCMc.csv | lb/MBtu,lb/MBtu,lb/MBtu,lb/MBtu | 195.9,195.9,195.9,195.9 | 147.3,147.3,147.3,147.3 | 177.8,177.8,177.8,177.8 | LRMER_MidCase_15_2025start,LRMER_LowRECost_15_2025start,LRMER_95DecarbBy2035_15_2025start,LRMER_LowRECost_25_2025start | CO2e,CO2e,CO2e,CO2e | 200.0,200.0,200.0,200.0 | 400%+ | RFCMc | Vented Attic | None | Middle | None | None | 10 | Single-Family Attached | Single-Family Attached | Single-Family Attached | 2500-2999 | 2500-3999 | Vented Crawlspace | None | 2 | 2 | <8 | Wood, Medium/Dark | Wood Frame | No | Natural Gas | 70F | Yes | 12F | Night -2h | No Exterior Use | Uninsulated | 100% Usage | AC, SEER 13 | 80% Conditioned | Central AC | Yes | None | No | Fuel Furnace, 92.5% AFUE | Ducted Heating | Natural Gas Fuel Furnace | None | None | None | No | None | None | None | None | 80000-99999 | 80000-99999 | 60000-99999 | 7 ACH50 | R-30 | Ceiling R-13 | Uninsulated | Uninsulated | Unfinished, Uninsulated | None | Wood Stud, R-15 | Summer = 0.7, Winter = 0.85 | MISO | 100% Incandescent | 100% Usage | 100% Usage | CR04 | None | None | None | None | None | None | None | None | None | None | None | Cooling Season, 7 days/wk | 4 | 2 | Southwest | None | 100% | 104% | G26003201 | In metro area, not/partially in principal city | None | None | No | Hour11 | 103 | EF 17.6, 100% Usage | Composition Shingles | Stochastic | 1 | 1 | 2018 | 31 | 12 | 15 | None | MI | Owner | 1 | Medium | Occupied | 1990s | 1980-99 | Natural Gas Standard | Natural Gas | Yes | Detroit Metropolita | 42.22 | -83.35 | F12 B12 L12 R12 | Double, Clear, Metal, Air | 67.9925 | 0.088124 |  | 369.8557 | 0.47936 |  | 21.6873 | 0.028109 |  | 372.7864 | 0.48316 |  | 2091.3552 | 2.7106 |  | 0 | 0 |  | 0 | 0 |  | 440.1927 | 0.57053 |  | 0 | 0 | 0 | 0 | 0 | 231.5261 | 0.30008 |  | 0 | 2746.6621 | 3.5599 |  | 21.9803 | 0.028488 |  | 2173.4151 | 2.8169 |  | 0 | 0 | 0 | 26.6695 | 0.034566 |  | 434.0383 | 0.56255 |  | 0 | 0 | 0 | 0 | 0 | 0 | 0 | 0 | 20054.2672 | 25.992 |  | 0 | 3806.7001 | 4.9338 |  | 0 | 0 | 781.0344 | 1.0123 |  | 0 | 0 | 0 | 0 | 0 | 33640.1628 | 33640.1628 | 43.6005 |  | 8998.1611 | 8998.1611 | 0 | 24642.0017 | 0 | 1628.0582 | 0 | 5617.8535 | 0 | 3634.0188 | 0 | 5617.8535 | 0 | 3450.479 | 0 | 5617.8535 | 0 | 3794.4444 | 0 | 5617.8535 | 0 | 7245.9118 | 9251.8723 | 9068.3325 | 9412.298
135489 | 0 | 242.131 | TRUE | 1690 | Non-CBSA East North Central | 5A | 5A | Hour4 | 1 | Cold | None | None | East North Central | East North Central | Midwest | MI, Kentwood | Electric, 120% Usage | EnergyStar, 120% Usage | Yes | Electric, 120% Usage | 72F | No | 0F | None | Not Applicable | G2600810 | G2600810, G26001003 | None | None | 20 ft^2 | Fiberglass | None | 2 ft | None | data/cambium/LRMER_MidCase_15_2025start,data/cambium/LRMER_LowRECost_15_2025start,data/cambium/LRMER_95DecarbBy2035_15_2025start,data/cambium/LRMER_LowRECost_25_2025start | kg/MWh,kg/MWh,kg/MWh,kg/MWh | /lib/resources/data/cambium/LRMER_MidCase_15_2025start/RFCMc.csv,/lib/resources/data/cambium/LRMER_LowRECost_15_2025start/RFCMc.csv,/lib/resources/data/cambium/LRMER_95DecarbBy2035_15_2025start/RFCMc.csv,/lib/resources/data/cambium/LRMER_LowRECost_25_2025start/RFCMc.csv | lb/MBtu,lb/MBtu,lb/MBtu,lb/MBtu | 195.9,195.9,195.9,195.9 | 147.3,147.3,147.3,147.3 | 177.8,177.8,177.8,177.8 | LRMER_MidCase_15_2025start,LRMER_LowRECost_15_2025start,LRMER_95DecarbBy2035_15_2025start,LRMER_LowRECost_25_2025start | CO2e,CO2e,CO2e,CO2e | 200.0,200.0,200.0,200.0 | 400%+ | RFCMc | Vented Attic | None | None | None | None | None | Single-Family Detached | Single-Family Detached | Single-Family Detached | 1500-1999 | 1500-2499 | Vented Crawlspace | None | 2 | 2 | <8 | Vinyl, Light | Brick | No | Natural Gas | 72F | No | 0F | None | No Exterior Use | Uninsulated | 200% Usage | Room AC, EER 9.8 | 20% Conditioned | Room AC | No | None | No | Fuel Wall/Floor Furnace, 60% AFUE | Non-Ducted Heating | Natural Gas Fuel Wall/Floor Furnace | None | None | None | No | None | None | None | None | 60000-69999 | 60000-79999 | 60000-99999 | 40 ACH50 | R-38 | Uninsulated | Uninsulated | Uninsulated | Unfinished, Uninsulated | None | Brick, 12-in, 3-wythe, Uninsulated | Summer = 0.7, Winter = 0.85 | MISO | 100% CFL | 100% Usage | 100% Usage | CR04 | None | None | None | None | None | None | None | None | None | None | None | Cooling Season, 7 days/wk | Left/Right at 15ft | 1 | Southwest | None | 200% | 85% | G26001003 | In metro area, not/partially in principal city | None | None | No | Hour18 | 103 | EF 15.9, 100% Usage | Asphalt Shingles, Medium | Stochastic | 1 | 1 | 2018 | 31 | 12 | 15 | None | MI | Renter | 1 | High | Occupied | 1960s | 1960-79 | Natural Gas Standard | Natural Gas | Yes | Grand Rapids Kent C | 42.88 | -85.52 | F15 B15 L15 R15 | Single, Clear, Metal | 0 | 0 |  | 330.8772 | 0.66763 |  | 19.3427 | 0.039029 |  | 0 | 0 |  | 690.4754 | 1.3932 |  | 0 | 0 |  | 0 | 0 |  | 0 | 0 |  | 0 | 0 | 0 | 0 | 0 | 46.0122 | 0.092841 |  | 0 | 620.1384 | 1.2513 |  | 16.412 | 0.033115 |  | 3316.3922 | 6.6917 |  | 0 | 0 | 0 | 407.3688 | 0.82197 |  | 480.0504 | 0.96862 |  | 0 | 0 | 0 | 0 | 0 | 0 | 0 | 0 | 105635.1226 | 213.1454 |  | 0 | 3944.1505 | 7.9583 |  | 0 | 0 | 0 | 0 |  | 0 | 0 | 0 | 0 | 0 | 115506.9285 | 115506.9285 | 233.0643 |  | 5927.3624 | 5927.3624 | 0 | 109579.2731 | 0 | 1065.7361 | 0 | 24981.842 | 0 | 2396.8864 | 0 | 24981.842 | 0 | 2265.1909 | 0 | 24981.842 | 0 | 2495.2334 | 0 | 24981.842 | 0 | 26047.5781 | 27378.7284 | 27247.0329 | 27477.0754
135509 | 0 | 242.131 | TRUE | 333 | Non-CBSA East North Central | 5A | 5A | Hour0 | 1 | Cold | None | Standard Efficiency | East North Central | East North Central | Midwest | MI, Ann Arbor | None | None | None | Electric, 80% Usage | 65F | No | 0F | None | Double-Loaded Interior | G2601610 | G2601610, G26002702 | None | None | 20 ft^2 | Fiberglass | None | 2 ft | None | data/cambium/LRMER_MidCase_15_2025start,data/cambium/LRMER_LowRECost_15_2025start,data/cambium/LRMER_95DecarbBy2035_15_2025start,data/cambium/LRMER_LowRECost_25_2025start | kg/MWh,kg/MWh,kg/MWh,kg/MWh | /lib/resources/data/cambium/LRMER_MidCase_15_2025start/RFCMc.csv,/lib/resources/data/cambium/LRMER_LowRECost_15_2025start/RFCMc.csv,/lib/resources/data/cambium/LRMER_95DecarbBy2035_15_2025start/RFCMc.csv,/lib/resources/data/cambium/LRMER_LowRECost_25_2025start/RFCMc.csv | lb/MBtu,lb/MBtu,lb/MBtu,lb/MBtu | 195.9,195.9,195.9,195.9 | 147.3,147.3,147.3,147.3 | 177.8,177.8,177.8,177.8 | LRMER_MidCase_15_2025start,LRMER_LowRECost_15_2025start,LRMER_95DecarbBy2035_15_2025start,LRMER_LowRECost_25_2025start | CO2e,CO2e,CO2e,CO2e | 200.0,200.0,200.0,200.0 | 400%+ | RFCMc | None | Middle | None | Bottom | 116 | None | 50 or more Unit | Multifamily with 5+ units, 1-3 stories | Multi-Family with 5+ Units | 0-499 | 0-1499 | Vented Crawlspace | None | 3 | 3 | <8 | None | Brick | No | Electricity | 70F | No | 0F | None | No Exterior Use | Uninsulated | 50% Usage | Room AC, EER 10.7 | 40% Conditioned | Room AC | No | Heating Only | No | Shared Heating | Non-Ducted Heating | Electricity Shared Heating | None | None | Boiler Baseboards Heating Only, Electricity | No | None | None | None | None | 60000-69999 | 60000-79999 | 60000-99999 | 30 ACH50 | None | Uninsulated | Uninsulated | Uninsulated | Finished, R-19 | None | Brick, 12-in, 3-wythe, Uninsulated | Summer = 0.7, Winter = 0.85 | MISO | 100% Incandescent | 100% Usage | 100% Usage | CR04 | None | None | None | None | None | None | None | None | None | None | None | Cooling Season, 7 days/wk | 7 | 1 | North | None | 50% | 89% | G26002702 | In metro area, not/partially in principal city | None | None | None | Hour20 | 103 | EF 17.6, 100% Usage | Asphalt Shingles, Medium | Stochastic | 1 | 1 | 2018 | 31 | 12 | 15 | None | MI | Renter | 1 | Low | Occupied | 1960s | 1960-79 | Electric Standard | Electricity | No | Ann Arbor Municipal | 42.22 | -83.75 | F12 B12 L12 R12 | Single, Clear, Non-metal | 67.9925 | 0.69626 |  | 0 | 0 |  | 0 | 0 |  | 0 | 0 |  | 260.5402 | 2.668 |  | 0 | 0 |  | 0 | 0 |  | 104.6264 | 1.0714 |  | 0 | 3099.5196 | 0 | 0 | 890.643 | 116.6423 | 1.1944 |  | 0 | 774.0007 | 7.926 |  | 16.412 | 0.16806 |  | 527.821 | 5.405 |  | 0 | 0 | 0 | 277.5383 | 2.8421 |  | 434.0383 | 4.4447 |  | 0 | 0 | 0 | 0 | 0 | 0 | 0 | 0 | 0 | 0 |  | 0 | 0 | 0 |  | 0 | 0 | 0 | 0 |  | 0 | 0 | 0 | 0 | 0 | 6569.7742 | 6569.7742 | 67.2761 |  | 6569.7742 | 6569.7742 | 0 | 0 | 0 | 1190.0858 | 0 | 0 | 0 | 2687.9721 | 0 | 0 | 0 | 2492.677 | 0 | 0 | 0 | 2810.7273 | 0 | 0 | 0 | 1190.0858 | 2687.9721 | 2492.677 | 2810.7273
135556 | 0 | 242.131 | TRUE | 1690 | CBSA Detroit-Warren-Dearborn, MI | 5A | 5A | Hour18 | 3 | Cold | None | Standard Efficiency | East North Central | East North Central | Midwest | Not in a census Place | Gas, 80% Usage | EnergyStar, 80% Usage | Yes | Electric, 80% Usage | 70F | Yes | 2F | Night Setup +5h | Not Applicable | G2601250 | G2601250, G26002902 | None | None | 20 ft^2 | Fiberglass | 30% Leakage, R-4 | 2 ft | None | data/cambium/LRMER_MidCase_15_2025start,data/cambium/LRMER_LowRECost_15_2025start,data/cambium/LRMER_95DecarbBy2035_15_2025start,data/cambium/LRMER_LowRECost_25_2025start | kg/MWh,kg/MWh,kg/MWh,kg/MWh | /lib/resources/data/cambium/LRMER_MidCase_15_2025start/RFCMc.csv,/lib/resources/data/cambium/LRMER_LowRECost_15_2025start/RFCMc.csv,/lib/resources/data/cambium/LRMER_95DecarbBy2035_15_2025start/RFCMc.csv,/lib/resources/data/cambium/LRMER_LowRECost_25_2025start/RFCMc.csv | lb/MBtu,lb/MBtu,lb/MBtu,lb/MBtu | 195.9,195.9,195.9,195.9 | 147.3,147.3,147.3,147.3 | 177.8,177.8,177.8,177.8 | LRMER_MidCase_15_2025start,LRMER_LowRECost_15_2025start,LRMER_95DecarbBy2035_15_2025start,LRMER_LowRECost_25_2025start | CO2e,CO2e,CO2e,CO2e | 200.0,200.0,200.0,200.0 | 200-300% | RFCMc | Vented Attic | None | None | None | None | None | Single-Family Detached | Single-Family Detached | Single-Family Detached | 1500-1999 | 1500-2499 | Slab | None | 2 | 2 | <8 | Wood, Medium/Dark | Wood Frame | No | Natural Gas | 67F | Yes | 3F | Night -4h | No Exterior Use | Uninsulated | 50% Usage | AC, SEER 10 | 100% Conditioned | Central AC | Yes | None | No | Fuel Furnace, 92.5% AFUE | Ducted Heating | Natural Gas Fuel Furnace | None | None | None | No | None | None | None | None | 45000-49999 | 40000-59999 | 40000-59999 | 10 ACH50 | R-38 | None | None | None | Unfinished, Uninsulated | Uninsulated | Wood Stud, Uninsulated | Summer = 0.7, Winter = 0.85 | MISO | 100% CFL | 100% Usage | 100% Usage | CR04 | None | EF 17.6 | None | None | None | None | Gas | None | None | None | Typical Efficiency | Cooling Season, 7 days/wk | Left/Right at 15ft | 2 | Northwest | None | 50% | 85% | G26002902 | In metro area, not/partially in principal city | None | None | No | Hour19 | 103 | EF 17.6, 100% Usage | Asphalt Shingles, Medium | Stochastic | 1 | 1 | 2018 | 31 | 12 | 15 | None | MI | Owner | 1 | Low | Occupied | 1950s | 1940-59 | Natural Gas Standard | Natural Gas | Yes | Oakland Co Intl | 42.67 | -83.42 | F12 B12 L12 R12 | Double, Clear, Non-metal, Air | 67.9925 | 0.13719 |  | 28.721 | 0.057952 |  | 18.7565 | 0.037846 |  | 739.1252 | 1.4914 |  | 4311.9547 | 8.7005 |  | 0 | 0 |  | 0 | 0 |  | 468.6206 | 0.94556 |  | 0 | 0 | 0 | 886.54 | 0 | 46.0122 | 0.092841 |  | 0 | 620.1384 | 1.2513 |  | 21.9803 | 0.044351 |  | 955.4117 | 1.9278 |  | 0 | 0 | 0 | 324.4297 | 0.65462 |  | 868.0765 | 1.7516 |  | 351.6853 | 0 | 0 | 0 | 383.0439 | 0 | 0 | 0 | 33712.5513 | 68.0236 |  | 2038.0162 | 2899.059 | 5.8496 |  | 0 | 0 | 0 | 0 |  | 0 | 0 | 0 | 0 | 0 | 48741.8219 | 48741.8219 | 98.3489 |  | 9709.7376 | 9709.7376 | 0 | 39032.3774 | 0 | 1762.357 | 0 | 8898.5452 | 0 | 3875.1653 | 0 | 8898.5452 | 0 | 3748.4098 | 0 | 8898.5452 | 0 | 4026.0777 | 0 | 8898.5452 | 0 | 10660.9021 | 12773.7104 | 12646.955 | 12924.6229
135564 | 0 | 242.131 | TRUE | 1220 | Non-CBSA East North Central | 5A | 5A | Hour16 | 2 | Cold | None | Standard Efficiency | East North Central | East North Central | Midwest | In another census Place | Electric, 100% Usage | EnergyStar, 100% Usage | Yes | Electric, 100% Usage | 80F | No | 0F | None | Not Applicable | G2601150 | G2601150, G26003300 | None | 290 Rated kWh, 100% Usage | 20 ft^2 | Fiberglass | 0% Leakage, Uninsulated | 2 ft | None | data/cambium/LRMER_MidCase_15_2025start,data/cambium/LRMER_LowRECost_15_2025start,data/cambium/LRMER_95DecarbBy2035_15_2025start,data/cambium/LRMER_LowRECost_25_2025start | kg/MWh,kg/MWh,kg/MWh,kg/MWh | /lib/resources/data/cambium/LRMER_MidCase_15_2025start/RFCMc.csv,/lib/resources/data/cambium/LRMER_LowRECost_15_2025start/RFCMc.csv,/lib/resources/data/cambium/LRMER_95DecarbBy2035_15_2025start/RFCMc.csv,/lib/resources/data/cambium/LRMER_LowRECost_25_2025start/RFCMc.csv | lb/MBtu,lb/MBtu,lb/MBtu,lb/MBtu | 195.9,195.9,195.9,195.9 | 147.3,147.3,147.3,147.3 | 177.8,177.8,177.8,177.8 | LRMER_MidCase_15_2025start,LRMER_LowRECost_15_2025start,LRMER_95DecarbBy2035_15_2025start,LRMER_LowRECost_25_2025start | CO2e,CO2e,CO2e,CO2e | 200.0,200.0,200.0,200.0 | 400%+ | RFCMc | Vented Attic | None | None | None | None | None | Single-Family Detached | Single-Family Detached | Single-Family Detached | 1000-1499 | 0-1499 | Heated Basement | None | 1 | 1 | <8 | Wood, Medium/Dark | Brick | No | Natural Gas | 68F | No | 0F | None | No Exterior Use | Uninsulated | 100% Usage | AC, SEER 10 | 100% Conditioned | Central AC | Yes | None | No | Fuel Furnace, 80% AFUE | Ducted Heating | Natural Gas Fuel Furnace | None | None | None | No | None | None | None | None | 80000-99999 | 80000-99999 | 60000-99999 | 15 ACH50 | R-7 | Uninsulated | Uninsulated | Uninsulated | Unfinished, Uninsulated | None | Brick, 12-in, 3-wythe, R-7 | Summer = 0.7, Winter = 0.85 | MISO | 100% CFL | 100% Usage | 100% Usage | CR04 | None | None | EF 12, National Average | None | None | None | None | None | None | None | None | Cooling Season, 7 days/wk | Left/Right at 15ft | 1 | West | None | 100% | 85% | G26003300 | In metro area, not/partially in principal city | None | None | No | Hour9 | 103 | EF 6.7, 100% Usage | Composition Shingles | Stochastic | 1 | 1 | 2018 | 31 | 12 | 15 | None | MI | Owner | 1 | Medium | Occupied | 1970s | 1960-79 | Electric Tankless | Electricity | Yes | Custer | 41.93 | -83.43 | F9 B9 L9 R9 | Double, Clear, Non-metal, Air, Exterior Clear Storm | 67.9925 | 0.19004 |  | 275.7799 | 0.77083 |  | 16.1189 | 0.045054 |  | 131.2958 | 0.36698 |  | 1137.4088 | 3.1792 |  | 56.5627 | 0.1581 |  | 319.7405 | 0.8937 |  | 475.9474 | 1.3303 |  | 0 | 0 | 0 | 0 | 1169.9397 | 40.1507 | 0.11222 |  | 0 | 491.1871 | 1.3729 |  | 16.412 | 0.045873 |  | 1538.33 | 4.2998 |  | 0 | 0 | 0 | 339.6694 | 0.9494 |  | 1356.0398 | 3.7902 |  | 0 | 0 | 0 | 0 | 0 | 0 | 0 | 0 | 18823.0756 | 52.612 |  | 0 | 0 | 0 |  | 0 | 0 | 0 | 0 |  | 0 | 0 | 0 | 0 | 0 | 26255.3579 | 26255.3579 | 73.3859 |  | 7431.9893 | 7431.9893 | 0 | 18823.0756 | 0 | 1351.1179 | 0 | 4291.2941 | 0 | 3017.0701 | 0 | 4291.2941 | 0 | 2849.8755 | 0 | 4291.2941 | 0 | 3150.136 | 0 | 4291.2941 | 0 | 5642.4119 | 7308.3642 | 7141.1696 | 7441.43
135600 | 0 | 242.131 | TRUE | 2663 | CBSA Detroit-Warren-Dearborn, MI | 5A | 5A | Hour1 | 3 | Cold | None | Standard Efficiency | East North Central | East North Central | Midwest | Not in a census Place | Gas, 100% Usage | EnergyStar, 100% Usage | Yes | Gas, 100% Usage | 78F | No | 0F | None | Not Applicable | G2600990 | G2600990, G26003001 | None | 290 Rated kWh, 100% Usage | 20 ft^2 | Fiberglass | 30% Leakage, R-4 | 2 ft | None | data/cambium/LRMER_MidCase_15_2025start,data/cambium/LRMER_LowRECost_15_2025start,data/cambium/LRMER_95DecarbBy2035_15_2025start,data/cambium/LRMER_LowRECost_25_2025start | kg/MWh,kg/MWh,kg/MWh,kg/MWh | /lib/resources/data/cambium/LRMER_MidCase_15_2025start/RFCMc.csv,/lib/resources/data/cambium/LRMER_LowRECost_15_2025start/RFCMc.csv,/lib/resources/data/cambium/LRMER_95DecarbBy2035_15_2025start/RFCMc.csv,/lib/resources/data/cambium/LRMER_LowRECost_25_2025start/RFCMc.csv | lb/MBtu,lb/MBtu,lb/MBtu,lb/MBtu | 195.9,195.9,195.9,195.9 | 147.3,147.3,147.3,147.3 | 177.8,177.8,177.8,177.8 | LRMER_MidCase_15_2025start,LRMER_LowRECost_15_2025start,LRMER_95DecarbBy2035_15_2025start,LRMER_LowRECost_25_2025start | CO2e,CO2e,CO2e,CO2e | 200.0,200.0,200.0,200.0 | 400%+ | RFCMc | Vented Attic | None | None | None | None | None | Single-Family Detached | Single-Family Detached | Single-Family Detached | 2500-2999 | 2500-3999 | Slab | None | 3 | 3 | <8 | None | Brick | No | Natural Gas | 65F | Yes | 3F | Night +1h | No Exterior Use | Uninsulated | 100% Usage | AC, SEER 10 | 100% Conditioned | Central AC | Yes | None | No | Fuel Boiler, 80% AFUE | Non-Ducted Heating | Natural Gas Fuel Boiler | None | None | None | No | None | None | None | None | 200000+ | 140000+ | 150000+ | 5 ACH50 | R-19 | None | None | None | Unfinished, Uninsulated | 2ft R10 Under, Horizontal | Brick, 12-in, 3-wythe, R-11 | Summer = 0.7, Winter = 0.85 | MISO | 100% CFL | 100% Usage | 100% Usage | CR04 | None | EF 17.6 | EF 12, National Average | None | None | None | None | None | None | None | None | Cooling Season, 7 days/wk | Left/Right at 15ft | 4 | Northwest | None | 100% | 85% | G26003001 | In metro area, not/partially in principal city | None | None | No | Hour10 | 103 | EF 17.6, 100% Usage | Composition Shingles | Stochastic | 1 | 1 | 2018 | 31 | 12 | 15 | None | MI | Owner | 1 | Medium | Occupied | 1980s | 1980-99 | Electric Standard | Electricity | Yes | Selfridge Angb | 42.6 | -82.83 | F9 B9 L9 R9 | Double, Low-E, Non-metal, Air, M-Gain | 67.9925 | 0.087065 |  | 58.0281 | 0.074306 |  | 37.8062 | 0.048411 |  | 426.7115 | 0.54641 |  | 1876.241 | 2.4025 |  | 160.6029 | 0.20565 |  | 319.7405 | 0.40943 |  | 90.2659 | 0.11559 |  | 0 | 0 | 0 | 0 | 4439.4406 | 58.3211 | 0.074681 |  | 0 | 887.4192 | 1.1363 |  | 21.9803 | 0.028146 |  | 2663.4299 | 3.4106 |  | 0 | 0 | 0 | 36.927 | 0.047285 |  | 868.0765 | 1.1116 |  | 0 | 0 | 0 | 0 | 770.4838 | 0 | 0 | 0 | 19631.6587 | 25.1385 |  | 0 | 0 | 0 |  | 0 | 0 | 1080.8461 | 1.384 |  | 0 | 0 | 0 | 0 | 0 | 33495.9718 | 33495.9718 | 42.892 |  | 12012.9832 | 12012.9832 | 0 | 21483.2817 | 0 | 2169.7414 | 0 | 4897.7244 | 0 | 4848.8616 | 0 | 4897.7244 | 0 | 4601.1843 | 0 | 4897.7244 | 0 | 5049.4451 | 0 | 4897.7244 | 0 | 7067.4658 | 9746.586 | 9498.9087 | 9947.1695
135660 | 0 | 242.131 | TRUE | 1202 | CBSA Detroit-Warren-Dearborn, MI | 5A | 5A | Hour18 | 2 | Cold | None | Standard Efficiency | East North Central | East North Central | Midwest | In another census Place | Electric, 80% Usage | Standard, 80% Usage | Yes | Gas, 80% Usage | 75F | No | 0F | None | Not Applicable | G2601630 | G2601630, G26003207 | None | 318 Rated kWh, 80% Usage | 20 ft^2 | Fiberglass | 0% Leakage, Uninsulated | 2 ft | None | data/cambium/LRMER_MidCase_15_2025start,data/cambium/LRMER_LowRECost_15_2025start,data/cambium/LRMER_95DecarbBy2035_15_2025start,data/cambium/LRMER_LowRECost_25_2025start | kg/MWh,kg/MWh,kg/MWh,kg/MWh | /lib/resources/data/cambium/LRMER_MidCase_15_2025start/RFCMc.csv,/lib/resources/data/cambium/LRMER_LowRECost_15_2025start/RFCMc.csv,/lib/resources/data/cambium/LRMER_95DecarbBy2035_15_2025start/RFCMc.csv,/lib/resources/data/cambium/LRMER_LowRECost_25_2025start/RFCMc.csv | lb/MBtu,lb/MBtu,lb/MBtu,lb/MBtu | 195.9,195.9,195.9,195.9 | 147.3,147.3,147.3,147.3 | 177.8,177.8,177.8,177.8 | LRMER_MidCase_15_2025start,LRMER_LowRECost_15_2025start,LRMER_95DecarbBy2035_15_2025start,LRMER_LowRECost_25_2025start | CO2e,CO2e,CO2e,CO2e | 200.0,200.0,200.0,200.0 | 300-400% | RFCMc | Vented Attic | None | Middle | None | None | 16 | Single-Family Attached | Single-Family Attached | Single-Family Attached | 1000-1499 | 0-1499 | Heated Basement | None | 2 | 2 | <8 | None | Brick | No | Natural Gas | 70F | Yes | 3F | Day and Night +3h | No Exterior Use | Uninsulated | 50% Usage | AC, SEER 10 | 100% Conditioned | Central AC | Yes | None | No | Fuel Furnace, 80% AFUE | Ducted Heating | Natural Gas Fuel Furnace | None | None | None | No | None | None | None | None | 50000-59999 | 40000-59999 | 40000-59999 | 40 ACH50 | R-19 | Uninsulated | Uninsulated | Uninsulated | Unfinished, Uninsulated | None | Brick, 12-in, 3-wythe, Uninsulated | Summer = 0.7, Winter = 0.85 | MISO | 100% CFL | 100% Usage | 100% Usage | CR04 | None | None | None | None | None | None | None | None | None | None | None | Cooling Season, 7 days/wk | 27 | 2 | East | None | 50% | 104% | G26003207 | In metro area, not/partially in principal city | None | None | No | Hour12 | 103 | EF 17.6, 100% Usage | Asphalt Shingles, Medium | Stochastic | 1 | 1 | 2018 | 31 | 12 | 15 | None | MI | Owner | 1 | Low | Occupied | 1950s | 1940-59 | Natural Gas Standard | Natural Gas | Yes | Detroit Metropolita | 42.22 | -83.35 | F12 B12 L12 R12 | Double, Clear, Non-metal, Air | 67.9925 | 0.19289 |  | 564.1618 | 1.6005 |  | 21.1011 | 0.059863 |  | 128.9513 | 0.36583 |  | 1589.0313 | 4.508 |  | 70.9232 | 0.2012 |  | 0 | 0 |  | 739.1252 | 2.0969 |  | 0 | 0 | 0 | 0 | 0 | 40.1507 | 0.11391 |  | 0 | 486.2049 | 1.3793 |  | 16.412 | 0.04656 |  | 967.7207 | 2.7454 |  | 0 | 0 | 0 | 21.3942 | 0.060694 |  | 434.0383 | 1.2313 |  | 0 | 0 | 0 | 0 | 0 | 0 | 0 | 0 | 29198.9638 | 82.8357 |  | 0 | 2884.9916 | 8.1845 |  | 0 | 0 | 624.8275 | 1.7726 |  | 0 | 0 | 0 | 0 | 0 | 37855.9901 | 37855.9901 | 107.3951 |  | 5147.2072 | 5147.2072 | 0 | 32708.7829 | 0 | 939.8756 | 0 | 7456.9561 | 0 | 2082.7338 | 0 | 7456.9561 | 0 | 1983.0795 | 0 | 7456.9561 | 0 | 2168.3425 | 0 | 7456.9561 | 0 | 8396.8316 | 9539.6898 | 9440.0356 | 9625.2986
135678 | 0 | 242.131 | TRUE | 1690 | CBSA Detroit-Warren-Dearborn, MI | 5A | 5A | Hour1 | 3 | Cold | None | None | East North Central | East North Central | Midwest | Not in a census Place | Gas, 80% Usage | EnergyStar, 80% Usage | Yes | Gas, 80% Usage | 65F | No | 0F | None | Not Applicable | G2600990 | G2600990, G26003002 | None | None | 20 ft^2 | Fiberglass | 20% Leakage, Uninsulated | 2 ft | None | data/cambium/LRMER_MidCase_15_2025start,data/cambium/LRMER_LowRECost_15_2025start,data/cambium/LRMER_95DecarbBy2035_15_2025start,data/cambium/LRMER_LowRECost_25_2025start | kg/MWh,kg/MWh,kg/MWh,kg/MWh | /lib/resources/data/cambium/LRMER_MidCase_15_2025start/RFCMc.csv,/lib/resources/data/cambium/LRMER_LowRECost_15_2025start/RFCMc.csv,/lib/resources/data/cambium/LRMER_95DecarbBy2035_15_2025start/RFCMc.csv,/lib/resources/data/cambium/LRMER_LowRECost_25_2025start/RFCMc.csv | lb/MBtu,lb/MBtu,lb/MBtu,lb/MBtu | 195.9,195.9,195.9,195.9 | 147.3,147.3,147.3,147.3 | 177.8,177.8,177.8,177.8 | LRMER_MidCase_15_2025start,LRMER_LowRECost_15_2025start,LRMER_95DecarbBy2035_15_2025start,LRMER_LowRECost_25_2025start | CO2e,CO2e,CO2e,CO2e | 200.0,200.0,200.0,200.0 | 0-100% | RFCMc | Vented Attic | None | None | None | None | None | Single-Family Detached | Single-Family Detached | Single-Family Detached | 1500-1999 | 1500-2499 | Unheated Basement | None | 2 | 2 | <8 | None | Brick | No | Natural Gas | 70F | Yes | 3F | Day and Night -2h | No Exterior Use | Uninsulated | 50% Usage | None | None | None | Yes | None | No | Fuel Furnace, 76% AFUE | Ducted Heating | Natural Gas Fuel Furnace | None | None | None | No | None | None | None | None | 10000-14999 | <20000 | <20000 | 10 ACH50 | R-38 | Ceiling R-19 | Uninsulated | Uninsulated | Unfinished, Uninsulated | None | Brick, 12-in, 3-wythe, R-15 | Summer = 0.7, Winter = 0.85 | MISO | 100% LED | 100% Usage | 100% Usage | CR04 | None | EF 19.9 | EF 12, National Average | None | None | None | None | None | None | None | None | Cooling Season, 7 days/wk | Left/Right at 15ft | 2 | South | None | 50% | 85% | G26003002 | In metro area, not/partially in principal city | None | None | No | Hour14 | 103 | EF 19.9, 100% Usage | Composition Shingles | Stochastic | 1 | 1 | 2018 | 31 | 12 | 15 | None | MI | Owner | 1 | Low | Occupied | 1990s | 1980-99 | Natural Gas Standard | Natural Gas | Yes | Selfridge Angb | 42.6 | -82.83 | F9 B9 L9 R9 | Double, Clear, Non-metal, Air | 0 | 0 |  | 28.721 | 0.057952 |  | 18.7565 | 0.037846 |  | 0 | 0 |  | 0 | 0 |  | 0 | 0 |  | 319.7405 | 0.64516 |  | 659.996 | 1.3317 |  | 0 | 0 | 0 | 0 | 0 | 30.7725 | 0.062091 |  | 0 | 473.6028 | 0.95561 |  | 21.9803 | 0.044351 |  | 955.4117 | 1.9278 |  | 0 | 0 | 0 | 22.2734 | 0.044942 |  | 783.9651 | 1.5818 |  | 0 | 0 | 0 | 0 | 380.1132 | 0 | 0 | 0 | 27513.5121 | 55.5154 |  | 0 | 2734.6462 | 5.5178 |  | 0 | 0 | 650.9108 | 1.3134 |  | 0 | 0 | 0 | 0 | 0 | 34594.1091 | 34594.1091 | 69.8023 |  | 3314.9269 | 3314.9269 | 0 | 31279.1822 | 0 | 596.0725 | 0 | 7131.0413 | 0 | 1348.5573 | 0 | 7131.0413 | 0 | 1258.2371 | 0 | 7131.0413 | 0 | 1410.132 | 0 | 7131.0413 | 0 | 7727.1139 | 8479.5986 | 8389.2784 | 8541.1734
135717 | 0 | 242.131 | TRUE | 1690 | Non-CBSA East North Central | 5A | 5A | Hour5 | 4 | Cold | None | None | East North Central | East North Central | Midwest | Not in a census Place | Electric, 80% Usage | Standard, 80% Usage | Yes | Gas, 80% Usage | 65F | No | 0F | None | Not Applicable | G2601450 | G2601450, G26001500 | None | None | 20 ft^2 | Fiberglass | None | 2 ft | None | data/cambium/LRMER_MidCase_15_2025start,data/cambium/LRMER_LowRECost_15_2025start,data/cambium/LRMER_95DecarbBy2035_15_2025start,data/cambium/LRMER_LowRECost_25_2025start | kg/MWh,kg/MWh,kg/MWh,kg/MWh | /lib/resources/data/cambium/LRMER_MidCase_15_2025start/RFCMc.csv,/lib/resources/data/cambium/LRMER_LowRECost_15_2025start/RFCMc.csv,/lib/resources/data/cambium/LRMER_95DecarbBy2035_15_2025start/RFCMc.csv,/lib/resources/data/cambium/LRMER_LowRECost_25_2025start/RFCMc.csv | lb/MBtu,lb/MBtu,lb/MBtu,lb/MBtu | 195.9,195.9,195.9,195.9 | 147.3,147.3,147.3,147.3 | 177.8,177.8,177.8,177.8 | LRMER_MidCase_15_2025start,LRMER_LowRECost_15_2025start,LRMER_95DecarbBy2035_15_2025start,LRMER_LowRECost_25_2025start | CO2e,CO2e,CO2e,CO2e | 200.0,200.0,200.0,200.0 | 200-300% | RFCMc | Vented Attic | None | None | None | None | None | Single-Family Detached | Single-Family Detached | Single-Family Detached | 1500-1999 | 1500-2499 | Unheated Basement | None | 2 | 2 | <8 | None | Brick | No | Natural Gas | 68F | No | 0F | None | No Exterior Use | Uninsulated | 50% Usage | Room AC, EER 9.8 | 20% Conditioned | Room AC | No | None | No | Fuel Boiler, 80% AFUE | Non-Ducted Heating | Natural Gas Fuel Boiler | None | None | None | No | None | None | None | None | 80000-99999 | 80000-99999 | 60000-99999 | 15 ACH50 | R-30 | Uninsulated | Uninsulated | Uninsulated | Unfinished, Uninsulated | None | Brick, 12-in, 3-wythe, R-7 | Summer = 0.7, Winter = 0.85 | MISO | 100% LED | 100% Usage | 100% Usage | CR04 | None | None | None | None | None | None | None | Has Pool | None | 1.0 HP Pump | None | Cooling Season, 7 days/wk | Left/Right at 15ft | 5 | East | None | 50% | 85% | G26001500 | In metro area, not/partially in principal city | None | None | No | Hour11 | 103 | EF 17.6, 100% Usage | Asphalt Shingles, Medium | Stochastic | 1 | 1 | 2018 | 31 | 12 | 15 | None | MI | Owner | 1 | Low | Occupied | 1970s | 1960-79 | Natural Gas Standard | Natural Gas | Yes | Mbs Intl | 43.53 | -84.08 | F6 B6 L6 R6 | Single, Clear, Metal | 0 | 0 |  | 1179.318 | 2.3796 |  | 44.2537 | 0.089293 |  | 0 | 0 |  | 650.0316 | 1.3116 |  | 0 | 0 |  | 0 | 0 |  | 124.2621 | 0.25073 |  | 0 | 0 | 0 | 0 | 0 | 30.7725 | 0.062091 |  | 0 | 473.6028 | 0.95561 |  | 21.9803 | 0.044351 |  | 1334.0595 | 2.6918 |  | 0 | 2949.4672 | 0 | 33.117 | 0.066822 |  | 434.0383 | 0.87578 |  | 0 | 0 | 0 | 0 | 0 | 0 | 0 | 0 | 29173.1735 | 58.8642 |  | 0 | 5185.5995 | 10.4633 |  | 0 | 0 | 971.8237 | 1.9609 |  | 0 | 0 | 0 | 0 | 0 | 42604.9137 | 42604.9137 | 85.9661 |  | 7274.317 | 7274.317 | 0 | 35330.5967 | 0 | 1232.4173 | 0 | 8054.6275 | 0 | 2828.631 | 0 | 8054.6275 | 0 | 2705.6907 | 0 | 8054.6275 | 0 | 2905.387 | 0 | 8054.6275 | 0 | 9287.0448 | 10883.2586 | 10760.3182 | 10960.0145
135751 | 0 | 242.131 | TRUE | 1690 | CBSA Detroit-Warren-Dearborn, MI | 5A | 5A | Hour21 | 3 | Cold | None | Standard Efficiency | East North Central | East North Central | Midwest | MI, Detroit | Gas, 100% Usage | EnergyStar, 100% Usage | Yes | Gas, 100% Usage | 72F | No | 0F | None | Not Applicable | G2601630 | G2601630, G26003212 | None | None | 20 ft^2 | Fiberglass | None | 2 ft | None | data/cambium/LRMER_MidCase_15_2025start,data/cambium/LRMER_LowRECost_15_2025start,data/cambium/LRMER_95DecarbBy2035_15_2025start,data/cambium/LRMER_LowRECost_25_2025start | kg/MWh,kg/MWh,kg/MWh,kg/MWh | /lib/resources/data/cambium/LRMER_MidCase_15_2025start/RFCMc.csv,/lib/resources/data/cambium/LRMER_LowRECost_15_2025start/RFCMc.csv,/lib/resources/data/cambium/LRMER_95DecarbBy2035_15_2025start/RFCMc.csv,/lib/resources/data/cambium/LRMER_LowRECost_25_2025start/RFCMc.csv | lb/MBtu,lb/MBtu,lb/MBtu,lb/MBtu | 195.9,195.9,195.9,195.9 | 147.3,147.3,147.3,147.3 | 177.8,177.8,177.8,177.8 | LRMER_MidCase_15_2025start,LRMER_LowRECost_15_2025start,LRMER_95DecarbBy2035_15_2025start,LRMER_LowRECost_25_2025start | CO2e,CO2e,CO2e,CO2e | 200.0,200.0,200.0,200.0 | 200-300% | RFCMc | Vented Attic | None | None | None | None | None | Single-Family Detached | Single-Family Detached | Single-Family Detached | 1500-1999 | 1500-2499 | Unheated Basement | 2 Car | 1 | 1 | <8 | None | Brick | No | Natural Gas | 70F | No | 0F | None | No Exterior Use | Uninsulated | 100% Usage | Room AC, EER 9.8 | 20% Conditioned | Room AC | No | None | No | Fuel Boiler, 80% AFUE | Non-Ducted Heating | Natural Gas Fuel Boiler | None | None | None | No | None | None | None | None | 45000-49999 | 40000-59999 | 40000-59999 | 25 ACH50 | R-7 | Uninsulated | Uninsulated | Uninsulated | Unfinished, Uninsulated | None | Brick, 12-in, 3-wythe, Uninsulated | Summer = 0.7, Winter = 0.85 | MISO | 100% LED | 100% Usage | 100% Usage | CR04 | None | None | None | None | None | None | None | None | None | None | None | Cooling Season, 7 days/wk | Left/Right at 15ft | 2 | North | None | 100% | 85% | G26003212 | In metro area, principal city | None | None | No | Hour22 | 103 | EF 15.9, 100% Usage | Asphalt Shingles, Medium | Stochastic | 1 | 1 | 2018 | 31 | 12 | 15 | None | MI | Owner | 1 | Medium | Occupied | 1960s | 1960-79 | Natural Gas Standard | Natural Gas | Yes | Detroit Metropolita | 42.22 | -83.35 | F6 B6 L6 R6 | Double, Clear, Non-metal, Air | 67.9925 | 0.13719 |  | 35.7547 | 0.072144 |  | 23.4457 | 0.047308 |  | 0 | 0 |  | 660.5822 | 1.3329 |  | 0 | 0 |  | 0 | 0 |  | 136.8642 | 0.27616 |  | 0 | 0 | 0 | 0 | 0 | 30.7725 | 0.062091 |  | 16.7051 | 473.6028 | 0.95561 |  | 21.9803 | 0.044351 |  | 1910.5303 | 3.855 |  | 0 | 0 | 0 | 27.8418 | 0.056178 |  | 480.0504 | 0.96862 |  | 0 | 0 | 0 | 0 | 475.0682 | 0 | 0 | 0 | 43454.2337 | 87.6798 |  | 0 | 4166.0053 | 8.406 |  | 0 | 0 | 813.5653 | 1.6416 |  | 0 | 0 | 0 | 0 | 0 | 52794.9948 | 52794.9948 | 106.5272 |  | 3886.1224 | 3886.1224 | 0 | 48908.8724 | 0 | 709.4951 | 0 | 11150.2285 | 0 | 1582.9521 | 0 | 11150.2285 | 0 | 1495.778 | 0 | 11150.2285 | 0 | 1650.9987 | 0 | 11150.2285 | 0 | 11859.7236 | 12733.1806 | 12646.0065 | 12801.2272
135873 | 0 | 242.131 | TRUE | 2176 | CBSA Detroit-Warren-Dearborn, MI | 5A | 5A | Hour7 | 4 | Cold | None | Standard Efficiency | East North Central | East North Central | Midwest | Not in a census Place | Electric, 120% Usage | EnergyStar, 120% Usage | Yes | Gas, 120% Usage | 78F | Yes | 5F | Night Setback +2h | Not Applicable | G2601630 | G2601630, G26003201 | None | 290 Rated kWh, 120% Usage | 20 ft^2 | Fiberglass | 10% Leakage, Uninsulated | 2 ft | None | data/cambium/LRMER_MidCase_15_2025start,data/cambium/LRMER_LowRECost_15_2025start,data/cambium/LRMER_95DecarbBy2035_15_2025start,data/cambium/LRMER_LowRECost_25_2025start | kg/MWh,kg/MWh,kg/MWh,kg/MWh | /lib/resources/data/cambium/LRMER_MidCase_15_2025start/RFCMc.csv,/lib/resources/data/cambium/LRMER_LowRECost_15_2025start/RFCMc.csv,/lib/resources/data/cambium/LRMER_95DecarbBy2035_15_2025start/RFCMc.csv,/lib/resources/data/cambium/LRMER_LowRECost_25_2025start/RFCMc.csv | lb/MBtu,lb/MBtu,lb/MBtu,lb/MBtu | 195.9,195.9,195.9,195.9 | 147.3,147.3,147.3,147.3 | 177.8,177.8,177.8,177.8 | LRMER_MidCase_15_2025start,LRMER_LowRECost_15_2025start,LRMER_95DecarbBy2035_15_2025start,LRMER_LowRECost_25_2025start | CO2e,CO2e,CO2e,CO2e | 200.0,200.0,200.0,200.0 | 400%+ | RFCMc | Vented Attic | None | None | None | None | None | Single-Family Detached | Single-Family Detached | Single-Family Detached | 2000-2499 | 1500-2499 | Unheated Basement | None | 2 | 2 | <8 | None | Brick | No | Natural Gas | 68F | Yes | 3F | Night -5h | No Exterior Use | Uninsulated | 200% Usage | Room AC, EER 10.7 | <10% Conditioned | Room AC | Yes | None | No | Fuel Furnace, 92.5% AFUE | Ducted Heating | Natural Gas Fuel Furnace | None | None | None | No | None | None | None | None | 70000-79999 | 60000-79999 | 60000-99999 | 15 ACH50 | R-19 | Uninsulated | Uninsulated | Uninsulated | Unfinished, Uninsulated | None | Brick, 12-in, 3-wythe, Uninsulated | Summer = 0.7, Winter = 0.85 | MISO | 100% CFL | 100% Usage | 100% Usage | CR04 | None | None | None | None | None | None | None | None | None | None | None | Cooling Season, 7 days/wk | Left/Right at 15ft | 1 | North | None | 200% | 85% | G26003201 | In metro area, not/partially in principal city | None | None | No | Hour16 | 103 | EF 19.9, 100% Usage | Composition Shingles | Stochastic | 1 | 1 | 2018 | 31 | 12 | 15 | None | MI | Owner | 1 | High | Occupied | 1950s | 1940-59 | Natural Gas Premium | Natural Gas | Yes | Detroit Metropolita | 42.22 | -83.35 | F6 B6 L6 R6 | Double, Low-E, Non-metal, Air, M-Gain | 67.9925 | 0.10655 |  | 330.8772 | 0.51852 |  | 19.3427 | 0.030312 |  | 0 | 0 |  | 168.5159 | 0.26408 |  | 67.6994 | 0.10609 |  | 0 | 0 |  | 803.3078 | 1.2589 |  | 0 | 0 | 0 | 0 | 0 | 52.1667 | 0.08175 |  | 0 | 753.7788 | 1.1812 |  | 21.9803 | 0.034445 |  | 3564.3304 | 5.5856 |  | 0 | 0 | 0 | 27.8418 | 0.043631 |  | 400.042 | 0.6269 |  | 0 | 0 | 0 | 0 | 0 | 0 | 0 | 0 | 36595.1984 | 57.3482 |  | 0 | 3279.7583 | 5.1397 |  | 0 | 0 | 815.6168 | 1.2781 |  | 0 | 0 | 0 | 0 | 0 | 46968.4489 | 46968.4489 | 73.604 |  | 6277.5823 | 6277.5823 | 0 | 40690.5735 | 0 | 1141.6035 | 0 | 9276.6439 | 0 | 2564.8272 | 0 | 9276.6439 | 0 | 2398.9044 | 0 | 9276.6439 | 0 | 2683.5731 | 0 | 9276.6439 | 0 | 10418.2474 | 11841.4711 | 11675.5483 | 11960.217
135874 | 0 | 242.131 | TRUE | 885 | Non-CBSA East North Central | 5A | 5A | Hour7 | 2 | Cold | None | None | East North Central | East North Central | Midwest | Not in a census Place | Electric, 120% Usage | EnergyStar, 120% Usage | Yes | Electric, 120% Usage | 78F | Yes | 2F | Night Setback +4h | Not Applicable | G2601450 | G2601450, G26001500 | None | None | 20 ft^2 | Fiberglass | 10% Leakage, R-4 | 2 ft | None | data/cambium/LRMER_MidCase_15_2025start,data/cambium/LRMER_LowRECost_15_2025start,data/cambium/LRMER_95DecarbBy2035_15_2025start,data/cambium/LRMER_LowRECost_25_2025start | kg/MWh,kg/MWh,kg/MWh,kg/MWh | /lib/resources/data/cambium/LRMER_MidCase_15_2025start/RFCMc.csv,/lib/resources/data/cambium/LRMER_LowRECost_15_2025start/RFCMc.csv,/lib/resources/data/cambium/LRMER_95DecarbBy2035_15_2025start/RFCMc.csv,/lib/resources/data/cambium/LRMER_LowRECost_25_2025start/RFCMc.csv | lb/MBtu,lb/MBtu,lb/MBtu,lb/MBtu | 195.9,195.9,195.9,195.9 | 147.3,147.3,147.3,147.3 | 177.8,177.8,177.8,177.8 | LRMER_MidCase_15_2025start,LRMER_LowRECost_15_2025start,LRMER_95DecarbBy2035_15_2025start,LRMER_LowRECost_25_2025start | CO2e,CO2e,CO2e,CO2e | 200.0,200.0,200.0,200.0 | 150-200% | RFCMc | Vented Attic | None | None | None | None | None | Single-Family Detached | Single-Family Detached | Single-Family Detached | 750-999 | 0-1499 | Slab | None | 1 | 1 | <8 | None | Brick | No | Natural Gas | 68F | Yes | 3F | Night +4h | No Exterior Use | Uninsulated | 200% Usage | AC, SEER 13 | 100% Conditioned | Central AC | Yes | None | No | Fuel Furnace, 80% AFUE | Ducted Heating | Natural Gas Fuel Furnace | None | None | None | No | None | None | None | None | 30000-34999 | 20000-39999 | 20000-39999 | 40 ACH50 | R-13 | None | None | None | Unfinished, Uninsulated | Uninsulated | Brick, 12-in, 3-wythe, Uninsulated | Summer = 0.7, Winter = 0.85 | MISO | 100% Incandescent | 100% Usage | 100% Usage | CR04 | None | None | None | None | None | Gas Lighting | None | None | None | None | None | Cooling Season, 7 days/wk | Left/Right at 15ft | 2 | South | None | 200% | 85% | G26001500 | In metro area, not/partially in principal city | None | None | No | Hour18 | 103 | EF 17.6, 100% Usage | Composition Shingles | Stochastic | 1 | 1 | 2018 | 31 | 12 | 15 | None | MI | Renter | 1 | High | Occupied | 1960s | 1960-79 | Natural Gas Standard | Natural Gas | Yes | Mbs Intl | 43.53 | -84.08 | F9 B9 L9 R9 | Single, Clear, Non-metal | 0 | 0 |  | 480.0504 | 1.8497 |  | 28.1348 | 0.10841 |  | 58.3211 | 0.22472 |  | 1120.4107 | 4.3171 |  | 0 | 0 |  | 0 | 0 |  | 747.9174 | 2.8818 |  | 0 | 0 | 0 | 0 | 0 | 144.191 | 0.55558 |  | 0 | 1247.8966 | 4.8083 |  | 16.412 | 0.063237 |  | 3410.7611 | 13.142 |  | 0 | 0 | 0 | 486.498 | 1.8745 |  | 434.0383 | 1.6724 |  | 0 | 0 | 0 | 0 | 0 | 0 | 0 | 0 | 29547.1322 | 113.8483 |  | 0 | 6945.7844 | 26.7629 |  | 416.1609 | 0 | 0 | 0 |  | 0 | 0 | 0 | 0 | 0 | 45084.0019 | 45084.0019 | 173.7135 |  | 8174.9244 | 8174.9244 | 0 | 36909.0775 | 0 | 1471.2527 | 0 | 8414.5009 | 0 | 3301.8563 | 0 | 8414.5009 | 0 | 3115.7963 | 0 | 8414.5009 | 0 | 3444.0969 | 0 | 8414.5009 | 0 | 9885.7536 | 11716.3571 | 11530.2972 | 11858.5978
135942 | 0 | 242.131 | TRUE | 2176 | Non-CBSA East North Central | 6A | 6A | Hour7 | 3 | Cold | None | Standard Efficiency | East North Central | East North Central | Midwest | Not in a census Place | Electric, 120% Usage | EnergyStar, 120% Usage | Yes | Propane, 120% Usage | 70F | No | 0F | None | Not Applicable | G2600510 | G2600510, G26001300 | None | 290 Rated kWh, 120% Usage | 20 ft^2 | Fiberglass | 0% Leakage, Uninsulated | 2 ft | None | data/cambium/LRMER_MidCase_15_2025start,data/cambium/LRMER_LowRECost_15_2025start,data/cambium/LRMER_95DecarbBy2035_15_2025start,data/cambium/LRMER_LowRECost_25_2025start | kg/MWh,kg/MWh,kg/MWh,kg/MWh | /lib/resources/data/cambium/LRMER_MidCase_15_2025start/RFCMc.csv,/lib/resources/data/cambium/LRMER_LowRECost_15_2025start/RFCMc.csv,/lib/resources/data/cambium/LRMER_95DecarbBy2035_15_2025start/RFCMc.csv,/lib/resources/data/cambium/LRMER_LowRECost_25_2025start/RFCMc.csv | lb/MBtu,lb/MBtu,lb/MBtu,lb/MBtu | 195.9,195.9,195.9,195.9 | 147.3,147.3,147.3,147.3 | 177.8,177.8,177.8,177.8 | LRMER_MidCase_15_2025start,LRMER_LowRECost_15_2025start,LRMER_95DecarbBy2035_15_2025start,LRMER_LowRECost_25_2025start | CO2e,CO2e,CO2e,CO2e | 200.0,200.0,200.0,200.0 | 300-400% | RFCMc | Vented Attic | None | None | None | None | None | Single-Family Detached | Single-Family Detached | Single-Family Detached | 2000-2499 | 1500-2499 | Heated Basement | 2 Car | 1 | 1 | <8 | Vinyl, Light | Wood Frame | No | Propane | 68F | Yes | 3F | Day and Night +5h | No Exterior Use | Uninsulated | 200% Usage | AC, SEER 13 | 60% Conditioned | Central AC | Yes | None | No | Fuel Furnace, 80% AFUE | Ducted Heating | Propane Fuel Furnace | None | None | None | No | None | None | None | None | 80000-99999 | 80000-99999 | 60000-99999 | 15 ACH50 | R-49 | Uninsulated | Wall R-10, Exterior | R-10, Exterior | Unfinished, Uninsulated | None | Wood Stud, R-11 | Summer = 0.7, Winter = 0.85 | MISO | 100% LED | 100% Usage | 100% Usage | CR04 | None | None | None | None | None | None | None | None | None | None | Typical Efficiency | Cooling Season, 7 days/wk | Left/Right at 15ft | 4 | East | None | 200% | 85% | G26001300 | Not/partially in metro area | None | None | No | Hour0 | 103 | EF 17.6, 100% Usage | Wood Shingles | Stochastic | 1 | 1 | 2018 | 31 | 12 | 15 | None | MI | Owner | 1 | High | Occupied | 1990s | 1980-99 | Propane Standard | Propane | Yes | Mbs Intl | 43.53 | -84.08 | F9 B9 L9 R9 | Double, Clear, Non-metal, Air | 67.9925 | 0.10655 |  | 778.6898 | 1.2203 |  | 45.426 | 0.071187 |  | 43.3745 | 0.067972 |  | 1170.8189 | 1.8348 |  | 192.5477 | 0.30174 |  | 0 | 0 |  | 493.2386 | 0.77295 |  | 0 | 0 | 0 | 0 | 0 | 34.8755 | 0.054653 |  | 16.7051 | 575.5916 | 0.90201 |  | 21.9803 | 0.034445 |  | 5078.6286 | 7.9587 |  | 0 | 0 | 0 | 44.2537 | 0.06935 |  | 434.0383 | 0.68018 |  | 489.7218 | 0 | 0 | 0 | 0 | 0 | 0 | 0 | 0 | 0 |  | 0 | 0 | 0 |  | 0 | 0 | 0 | 0 |  | 0 | 0 | 19491.8638 | 12073.6489 | 1297.1326 | 42350.8211 | 42350.8211 | 66.3678 |  | 9487.8828 | 9487.8828 | 0 | 0 | 32862.9383 | 1725.3787 | 0 | 0 | 9043.3532 | 3864.7975 | 0 | 0 | 9043.3532 | 3634.1208 | 0 | 0 | 9043.3532 | 4042.7735 | 0 | 0 | 9043.3532 | 10768.7319 | 12908.1507 | 12677.474 | 13086.1267
135963 | 0 | 242.131 | TRUE | 1220 | Non-CBSA East North Central | 6A | 6A | Hour14 | 3 | Cold | None | None | East North Central | East North Central | Midwest | Not in a census Place | Electric, 100% Usage | EnergyStar, 100% Usage | Yes | Electric, 100% Usage | 68F | No | 0F | None | Not Applicable | G2601290 | G2601290, G26001300 | None | None | 20 ft^2 | Fiberglass | 20% Leakage, R-4 | 2 ft | None | data/cambium/LRMER_MidCase_15_2025start,data/cambium/LRMER_LowRECost_15_2025start,data/cambium/LRMER_95DecarbBy2035_15_2025start,data/cambium/LRMER_LowRECost_25_2025start | kg/MWh,kg/MWh,kg/MWh,kg/MWh | /lib/resources/data/cambium/LRMER_MidCase_15_2025start/RFCMc.csv,/lib/resources/data/cambium/LRMER_LowRECost_15_2025start/RFCMc.csv,/lib/resources/data/cambium/LRMER_95DecarbBy2035_15_2025start/RFCMc.csv,/lib/resources/data/cambium/LRMER_LowRECost_25_2025start/RFCMc.csv | lb/MBtu,lb/MBtu,lb/MBtu,lb/MBtu | 195.9,195.9,195.9,195.9 | 147.3,147.3,147.3,147.3 | 177.8,177.8,177.8,177.8 | LRMER_MidCase_15_2025start,LRMER_LowRECost_15_2025start,LRMER_95DecarbBy2035_15_2025start,LRMER_LowRECost_25_2025start | CO2e,CO2e,CO2e,CO2e | 200.0,200.0,200.0,200.0 | 0-100% | RFCMc | Vented Attic | None | None | None | None | None | Mobile Home | Mobile Home | Mobile Home | 1000-1499 | 0-1499 | Ambient | None | 1 | 1 | <8 | Wood, Medium/Dark | Wood Frame | No | Propane | 55F | No | 0F | None | No Exterior Use | Uninsulated | 100% Usage | None | None | None | Yes | None | No | Fuel Furnace, 80% AFUE | Ducted Heating | Propane Fuel Furnace | None | None | None | No | None | None | None | None | <10000 | <20000 | <20000 | 6 ACH50 | R-30 | Uninsulated | None | None | Unfinished, Uninsulated | None | Wood Stud, R-15 | Summer = 0.7, Winter = 0.85 | MISO | 100% CFL | 100% Usage | 100% Usage | CR04 | None | None | None | None | None | Gas Lighting | None | None | None | None | None | Cooling Season, 7 days/wk | Left/Right at 15ft | 1 | East | None | 100% | 94% | G26001300 | Not/partially in metro area | None | None | No | Hour14 | 103 | EF 19.9, 100% Usage | Metal, Dark | Stochastic | 1 | 1 | 2018 | 31 | 12 | 15 | None | MI | Renter | 1 | Medium | Vacant | 1990s | 1980-99 | Propane Standard | Propane | Yes | Houghton Lake Rosco | 44.37 | -84.69 | F15 B15 L15 R15 | Double, Clear, Non-metal, Air | 0 | 0 |  | 0 | 0 |  | 0 | 0 |  | 0 | 0 |  | 0 | 0 |  | 0 | 0 |  | 0 | 0 |  | 473.0167 | 1.3221 |  | 0 | 0 | 0 | 0 | 0 | 0 | 0 |  | 0 | 0 | 0 |  | 21.9803 | 0.061437 |  | 0 | 0 |  | 0 | 0 | 0 | 0 | 0 |  | 400.042 | 1.1182 |  | 0 | 0 | 0 | 0 | 0 | 0 | 0 | 0 | 0 | 0 |  | 0 | 0 | 0 |  | 0 | 0 | 0 | 0 |  | 0 | 0 | 18360.3164 | 1628.0098 | 0 | 20883.0722 | 20883.0722 | 58.3699 |  | 894.746 | 894.746 | 0 | 0 | 19988.3262 | 162.1842 | 0 | 0 | 5500.462 | 367.139 | 0 | 0 | 5500.462 | 339.8291 | 0 | 0 | 5500.462 | 382.9998 | 0 | 0 | 5500.462 | 5662.6462 | 5867.601 | 5840.2912 | 5883.4618
136070 | 0 | 242.131 | TRUE | 885 | CBSA Detroit-Warren-Dearborn, MI | 5A | 5A | Hour18 | 2 | Cold | None | Standard Efficiency | East North Central | East North Central | Midwest | MI, Detroit | Gas, 120% Usage | EnergyStar, 120% Usage | Yes | Electric, 120% Usage | 78F | No | 0F | None | Not Applicable | G2601630 | G2601630, G26003210 | None | None | 20 ft^2 | Fiberglass | 10% Leakage, Uninsulated | 2 ft | None | data/cambium/LRMER_MidCase_15_2025start,data/cambium/LRMER_LowRECost_15_2025start,data/cambium/LRMER_95DecarbBy2035_15_2025start,data/cambium/LRMER_LowRECost_25_2025start | kg/MWh,kg/MWh,kg/MWh,kg/MWh | /lib/resources/data/cambium/LRMER_MidCase_15_2025start/RFCMc.csv,/lib/resources/data/cambium/LRMER_LowRECost_15_2025start/RFCMc.csv,/lib/resources/data/cambium/LRMER_95DecarbBy2035_15_2025start/RFCMc.csv,/lib/resources/data/cambium/LRMER_LowRECost_25_2025start/RFCMc.csv | lb/MBtu,lb/MBtu,lb/MBtu,lb/MBtu | 195.9,195.9,195.9,195.9 | 147.3,147.3,147.3,147.3 | 177.8,177.8,177.8,177.8 | LRMER_MidCase_15_2025start,LRMER_LowRECost_15_2025start,LRMER_95DecarbBy2035_15_2025start,LRMER_LowRECost_25_2025start | CO2e,CO2e,CO2e,CO2e | 200.0,200.0,200.0,200.0 | 150-200% | RFCMc | Vented Attic | None | None | None | None | None | Single-Family Detached | Single-Family Detached | Single-Family Detached | 750-999 | 0-1499 | Unheated Basement | None | 1 | 1 | <8 | Brick, Medium/Dark | Wood Frame | No | Natural Gas | 68F | No | 0F | None | No Exterior Use | Uninsulated | 200% Usage | Room AC, EER 10.7 | 20% Conditioned | Room AC | Yes | None | No | Fuel Furnace, 80% AFUE | Ducted Heating | Natural Gas Fuel Furnace | None | None | None | No | None | None | None | None | 25000-29999 | 20000-39999 | 20000-39999 | 25 ACH50 | R-7 | Uninsulated | Uninsulated | Uninsulated | Unfinished, Uninsulated | None | Wood Stud, Uninsulated | Summer = 0.7, Winter = 0.85 | MISO | 100% Incandescent | 100% Usage | 100% Usage | CR04 | None | EF 10.5 | None | None | None | None | None | None | None | None | Typical Efficiency | Cooling Season, 7 days/wk | Left/Right at 15ft | 2 | Southeast | None | 200% | 85% | G26003210 | In metro area, principal city | None | None | No | Hour18 | 103 | EF 19.9, 100% Usage | Composition Shingles | Stochastic | 1 | 1 | 2018 | 31 | 12 | 15 | None | MI | Owner | 1 | High | Occupied | <1940 | <1940 | Natural Gas Standard | Natural Gas | Yes | Detroit Metropolita | 42.22 | -83.35 | F9 B9 L9 R9 | Single, Clear, Non-metal | 67.9925 | 0.26198 |  | 42.7884 | 0.16487 |  | 28.1348 | 0.10841 |  | 0 | 0 |  | 328.2396 | 1.2647 |  | 0 | 0 |  | 0 | 0 |  | 661.1683 | 2.5476 |  | 0 | 0 | 0 | 0 | 0 | 144.191 | 0.55558 |  | 0 | 1247.8966 | 4.8083 |  | 16.412 | 0.063237 |  | 3410.7611 | 13.142 |  | 0 | 0 | 0 | 486.498 | 1.8745 |  | 1126.8583 | 4.3419 |  | 309.7761 | 0 | 0 | 0 | 570.3163 | 0 | 0 | 0 | 26101.2026 | 100.5707 |  | 0 | 6566.8435 | 25.3028 |  | 0 | 0 | 0 | 0 |  | 0 | 0 | 0 | 0 | 0 | 41109.3721 | 41109.3721 | 158.3988 |  | 7871.0097 | 7871.0097 | 0 | 33238.3623 | 0 | 1418.5639 | 0 | 7577.6642 | 0 | 3198.7611 | 0 | 7577.6642 | 0 | 3000.7739 | 0 | 7577.6642 | 0 | 3342.6292 | 0 | 7577.6642 | 0 | 8996.2281 | 10776.4253 | 10578.4381 | 10920.2935
136084 | 0 | 242.131 | TRUE | 1202 | Non-CBSA East North Central | 6A | 6A | Hour0 | 3 | Cold | None | Standard Efficiency | East North Central | East North Central | Midwest | Not in a census Place | Gas, 100% Usage | EnergyStar, 100% Usage | Yes | Electric, 100% Usage | 72F | No | 0F | None | Not Applicable | G2600030 | G2600030, G26000200 | None | None | 20 ft^2 | Fiberglass | 0% Leakage, Uninsulated | 2 ft | None | data/cambium/LRMER_MidCase_15_2025start,data/cambium/LRMER_LowRECost_15_2025start,data/cambium/LRMER_95DecarbBy2035_15_2025start,data/cambium/LRMER_LowRECost_25_2025start | kg/MWh,kg/MWh,kg/MWh,kg/MWh | /lib/resources/data/cambium/LRMER_MidCase_15_2025start/MROEc.csv,/lib/resources/data/cambium/LRMER_LowRECost_15_2025start/MROEc.csv,/lib/resources/data/cambium/LRMER_95DecarbBy2035_15_2025start/MROEc.csv,/lib/resources/data/cambium/LRMER_LowRECost_25_2025start/MROEc.csv | lb/MBtu,lb/MBtu,lb/MBtu,lb/MBtu | 195.9,195.9,195.9,195.9 | 147.3,147.3,147.3,147.3 | 177.8,177.8,177.8,177.8 | LRMER_MidCase_15_2025start,LRMER_LowRECost_15_2025start,LRMER_95DecarbBy2035_15_2025start,LRMER_LowRECost_25_2025start | CO2e,CO2e,CO2e,CO2e | 200.0,200.0,200.0,200.0 | 200-300% | MROEc | Vented Attic | None | Right | None | None | 5 | Single-Family Attached | Single-Family Attached | Single-Family Attached | 1000-1499 | 0-1499 | Heated Basement | None | 2 | 2 | <8 | None | Brick | No | Natural Gas | 70F | No | 0F | None | No Exterior Use | Uninsulated | 100% Usage | AC, SEER 13 | 100% Conditioned | Central AC | Yes | None | No | Fuel Furnace, 76% AFUE | Ducted Heating | Natural Gas Fuel Furnace | None | None | None | No | None | None | None | None | 35000-39999 | 20000-39999 | 20000-39999 | 20 ACH50 | R-30 | Uninsulated | Uninsulated | Uninsulated | Unfinished, Uninsulated | None | Brick, 12-in, 3-wythe, Uninsulated | Summer = 0.7, Winter = 0.85 | MISO | 100% Incandescent | 100% Usage | 100% Usage | CR04 | None | EF 17.6 | None | None | None | None | None | None | None | None | None | Cooling Season, 7 days/wk | 12 | 2 | West | None | 100% | 104% | G26000200 | Not/partially in metro area | None | None | No | Hour16 | 74 | EF 15.9, 100% Usage | Composition Shingles | Stochastic | 1 | 1 | 2018 | 31 | 12 | 15 | None | MI | Renter | 1 | Medium | Occupied | 1960s | 1960-79 | Natural Gas Standard | Natural Gas | Yes | Manistique Amos | 45.95 | -86.23 | F18 B18 L18 R18 | Single, Clear, Non-metal, Exterior Clear Storm | 27.2556 | 0.077322 |  | 33.117 | 0.093951 |  | 21.6873 | 0.061525 |  | 23.4457 | 0.066514 |  | 840.2348 | 2.3837 |  | 0 | 0 |  | 0 | 0 |  | 1144.1495 | 3.2459 |  | 0 | 0 | 0 | 0 | 0 | 160.0168 | 0.45396 |  | 0 | 1519.8666 | 4.3118 |  | 21.9803 | 0.062357 |  | 1935.7344 | 5.4916 |  | 0 | 0 | 0 | 389.4915 | 1.105 |  | 914.0887 | 2.5932 |  | 0 | 0 | 0 | 0 | 439.3135 | 0 | 0 | 0 | 47687.6453 | 135.2869 |  | 0 | 4245.4275 | 12.044 |  | 0 | 0 | 0 | 0 |  | 0 | 0 | 0 | 0 | 0 | 59403.1613 | 59403.1613 | 168.5231 |  | 7031.068 | 7031.068 | 0 | 52372.3864 | 0 | 1235.1089 | 0 | 11939.8008 | 0 | 2054.4169 | 0 | 11939.8008 | 0 | 1880.4456 | 0 | 11939.8008 | 0 | 2532.4611 | 0 | 11939.8008 | 0 | 13174.9097 | 13994.2177 | 13820.2465 | 14472.2619
136102 | 0 | 242.131 | TRUE | 885 | Non-CBSA East North Central | 7A | 7A | Hour5 | 2 | Very Cold | None | Standard Efficiency, No usage | East North Central | East North Central | Midwest | Not in a census Place | Electric, 120% Usage | Standard, 120% Usage | Yes | Electric, 120% Usage | 72F | No | 0F | None | Not Applicable | G2600330 | G2600330, G26000200 | None | 318 Rated kWh, 120% Usage | 20 ft^2 | Fiberglass | 30% Leakage, Uninsulated | 2 ft | None | data/cambium/LRMER_MidCase_15_2025start,data/cambium/LRMER_LowRECost_15_2025start,data/cambium/LRMER_95DecarbBy2035_15_2025start,data/cambium/LRMER_LowRECost_25_2025start | kg/MWh,kg/MWh,kg/MWh,kg/MWh | /lib/resources/data/cambium/LRMER_MidCase_15_2025start/RFCMc.csv,/lib/resources/data/cambium/LRMER_LowRECost_15_2025start/RFCMc.csv,/lib/resources/data/cambium/LRMER_95DecarbBy2035_15_2025start/RFCMc.csv,/lib/resources/data/cambium/LRMER_LowRECost_25_2025start/RFCMc.csv | lb/MBtu,lb/MBtu,lb/MBtu,lb/MBtu | 195.9,195.9,195.9,195.9 | 147.3,147.3,147.3,147.3 | 177.8,177.8,177.8,177.8 | LRMER_MidCase_15_2025start,LRMER_LowRECost_15_2025start,LRMER_95DecarbBy2035_15_2025start,LRMER_LowRECost_25_2025start | CO2e,CO2e,CO2e,CO2e | 200.0,200.0,200.0,200.0 | 100-150% | RFCMc | Vented Attic | None | None | None | None | None | Single-Family Detached | Single-Family Detached | Single-Family Detached | 750-999 | 0-1499 | Unheated Basement | None | 1 | 1 | <8 | Brick, Medium/Dark | Wood Frame | No | Other Fuel | 55F | Yes | 6F | Day and Night -2h | No Exterior Use | Uninsulated | 200% Usage | AC, SEER 15 | 100% Conditioned | Central AC | Yes | None | No | Other | Ducted Heating | None | None | None | None | No | None | None | None | None | 10000-14999 | <20000 | <20000 | 15 ACH50 | R-30 | Ceiling R-13 | Uninsulated | Uninsulated | Unfinished, Uninsulated | None | Wood Stud, R-11 | Summer = 0.7, Winter = 0.85 | MISO | 100% Incandescent | 100% Usage | 100% Usage | CR04 | None | None | EF 12, National Average | None | None | None | Gas | None | None | None | None | Cooling Season, 7 days/wk | Left/Right at 15ft | 1 | West | None | 200% | 85% | G26000200 | Not/partially in metro area | None | None | No | Hour18 | 103 | EF 17.6, 100% Usage | Composition Shingles | Stochastic | 1 | 1 | 2018 | 31 | 12 | 15 | None | MI | Renter | 1 | High | Vacant | 1980s | 1980-99 | Electric Standard | Electricity | Yes | Sault Ste Marie | 46.47 | -84.37 | F15 B15 L15 R15 | Double, Low-E, Non-metal, Air, M-Gain | 0 | 0 |  | 0 | 0 |  | 0 | 0 |  | 191.9616 | 0.73965 |  | 904.7104 | 3.4859 |  | 0 | 0 |  | 319.7405 | 1.232 |  | 0 | 0 |  | 0 | 0 | 0 | 638.8949 | 390.9568 | 0 | 0 |  | 0 | 0 | 0 |  | 16.412 | 0.063237 |  | 0 | 0 |  | 0 | 0 | 0 | 0 | 0 |  | 434.0383 | 1.6724 |  | 0 | 0 | 0 | 0 | 0 | 0 | 0 | 0 | 0 | 0 |  | 1468.5791 | 0 | 0 |  | 0 | 0 | 0 | 0 |  | 0 | 0 | 0 | 0 | 0 | 4365.2936 | 4365.2936 | 16.8199 |  | 2896.7145 | 2896.7145 | 0 | 1468.5791 | 0 | 534.208 | 0 | 334.7988 | 0 | 1180.2619 | 0 | 334.7988 | 0 | 1123.502 | 0 | 334.7988 | 0 | 1227.5439 | 0 | 334.7988 | 0 | 869.0068 | 1515.0607 | 1458.3008 | 1562.3427
136161 | 0 | 242.131 | TRUE | 1220 | CBSA Detroit-Warren-Dearborn, MI | 5A | 5A | Hour9 | 3 | Cold | None | Standard Efficiency, No usage | East North Central | East North Central | Midwest | In another census Place | Gas, 100% Usage | EnergyStar, 100% Usage | Yes | Gas, 100% Usage | 68F | No | 0F | None | Not Applicable | G2601250 | G2601250, G26002908 | None | None | 20 ft^2 | Fiberglass | 0% Leakage, Uninsulated | 2 ft | None | data/cambium/LRMER_MidCase_15_2025start,data/cambium/LRMER_LowRECost_15_2025start,data/cambium/LRMER_95DecarbBy2035_15_2025start,data/cambium/LRMER_LowRECost_25_2025start | kg/MWh,kg/MWh,kg/MWh,kg/MWh | /lib/resources/data/cambium/LRMER_MidCase_15_2025start/RFCMc.csv,/lib/resources/data/cambium/LRMER_LowRECost_15_2025start/RFCMc.csv,/lib/resources/data/cambium/LRMER_95DecarbBy2035_15_2025start/RFCMc.csv,/lib/resources/data/cambium/LRMER_LowRECost_25_2025start/RFCMc.csv | lb/MBtu,lb/MBtu,lb/MBtu,lb/MBtu | 195.9,195.9,195.9,195.9 | 147.3,147.3,147.3,147.3 | 177.8,177.8,177.8,177.8 | LRMER_MidCase_15_2025start,LRMER_LowRECost_15_2025start,LRMER_95DecarbBy2035_15_2025start,LRMER_LowRECost_25_2025start | CO2e,CO2e,CO2e,CO2e | 200.0,200.0,200.0,200.0 | 400%+ | RFCMc | Vented Attic | None | None | None | None | None | Single-Family Detached | Single-Family Detached | Single-Family Detached | 1000-1499 | 0-1499 | Heated Basement | None | 1 | 1 | <8 | Brick, Medium/Dark | Wood Frame | No | Natural Gas | 55F | Yes | 3F | Day and Night -4h | No Exterior Use | Uninsulated | 100% Usage | AC, SEER 15 | 80% Conditioned | Central AC | Yes | None | No | Fuel Furnace, 80% AFUE | Ducted Heating | Natural Gas Fuel Furnace | None | None | None | No | None | None | None | None | 200000+ | 140000+ | 150000+ | 20 ACH50 | R-19 | Uninsulated | Uninsulated | Uninsulated | Unfinished, Uninsulated | None | Wood Stud, Uninsulated | Summer = 0.7, Winter = 0.85 | MISO | 100% Incandescent | 100% Usage | 100% Usage | CR04 | None | None | EF 12, National Average | None | None | None | None | Has Pool | None | 1.0 HP Pump | None | Cooling Season, 7 days/wk | Left/Right at 15ft | 2 | Southwest | None | 100% | 85% | G26002908 | In metro area, not/partially in principal city | None | None | No | Hour18 | 103 | EF 19.9, 100% Usage | Composition Shingles | Stochastic | 1 | 1 | 2018 | 31 | 12 | 15 | None | MI | Owner | 1 | Medium | Vacant | 1950s | 1940-59 | Natural Gas Standard | Natural Gas | Yes | Oakland Co Intl | 42.67 | -83.42 | F6 B6 L6 R6 | Double, Low-E, Non-metal, Air, M-Gain | 0 | 0 |  | 0 | 0 |  | 0 | 0 |  | 146.2425 | 0.40876 |  | 1441.6166 | 4.0294 |  | 0 | 0 |  | 319.7405 | 0.8937 |  | 293.6572 | 0.8208 |  | 0 | 0 | 0 | 0 | 0 | 0 | 0 |  | 0 | 0 | 0 |  | 21.9803 | 0.061437 |  | 0 | 0 |  | 0 | 1853.3814 | 0 | 0 | 0 |  | 400.042 | 1.1182 |  | 0 | 0 | 0 | 0 | 0 | 0 | 0 | 0 | 11492.1959 | 32.1216 |  | 0 | 1706.8459 | 4.7708 |  | 0 | 0 | 0 | 0 |  | 0 | 0 | 0 | 0 | 0 | 17675.9954 | 17675.9954 | 49.4059 |  | 4476.6606 | 4476.6606 | 0 | 13199.3349 | 0 | 778.9896 | 0 | 3009.1486 | 0 | 1760.494 | 0 | 3009.1486 | 0 | 1695.2176 | 0 | 3009.1486 | 0 | 1800.6928 | 0 | 3009.1486 | 0 | 3788.1381 | 4769.6426 | 4704.3661 | 4809.8413
136163 | 0 | 242.131 | TRUE | 1623 | CBSA Detroit-Warren-Dearborn, MI | 5A | 5A | Hour10 | 3 | Cold | None | None | East North Central | East North Central | Midwest | Not in a census Place | Electric, 100% Usage | EnergyStar, 100% Usage | Yes | Gas, 100% Usage | 65F | No | 0F | None | Double-Loaded Interior | G2601250 | G2601250, G26002906 | None | None | 20 ft^2 | Fiberglass | 20% Leakage, Uninsulated | 2 ft | None | data/cambium/LRMER_MidCase_15_2025start,data/cambium/LRMER_LowRECost_15_2025start,data/cambium/LRMER_95DecarbBy2035_15_2025start,data/cambium/LRMER_LowRECost_25_2025start | kg/MWh,kg/MWh,kg/MWh,kg/MWh | /lib/resources/data/cambium/LRMER_MidCase_15_2025start/RFCMc.csv,/lib/resources/data/cambium/LRMER_LowRECost_15_2025start/RFCMc.csv,/lib/resources/data/cambium/LRMER_95DecarbBy2035_15_2025start/RFCMc.csv,/lib/resources/data/cambium/LRMER_LowRECost_25_2025start/RFCMc.csv | lb/MBtu,lb/MBtu,lb/MBtu,lb/MBtu | 195.9,195.9,195.9,195.9 | 147.3,147.3,147.3,147.3 | 177.8,177.8,177.8,177.8 | LRMER_MidCase_15_2025start,LRMER_LowRECost_15_2025start,LRMER_95DecarbBy2035_15_2025start,LRMER_LowRECost_25_2025start | CO2e,CO2e,CO2e,CO2e | 200.0,200.0,200.0,200.0 | 400%+ | RFCMc | None | Middle | None | Middle | 43 | None | 20 to 49 Unit | Multifamily with 5+ units, 1-3 stories | Multi-Family with 5+ Units | 1500-1999 | 1500-2499 | Unheated Basement | None | 3 | 3 | <8 | None | Brick | No | Natural Gas | 72F | Yes | 6F | Day and Night +2h | No Exterior Use | Uninsulated | 100% Usage | AC, SEER 15 | 100% Conditioned | Central AC | Yes | None | No | Fuel Furnace, 80% AFUE | Ducted Heating | Natural Gas Fuel Furnace | None | None | None | No | None | None | None | None | 200000+ | 140000+ | 150000+ | 8 ACH50 | None | Uninsulated | Uninsulated | Uninsulated | Finished, R-30 | None | Brick, 12-in, 3-wythe, R-7 | Summer = 0.7, Winter = 0.85 | MISO | 100% LED | 100% Usage | 100% Usage | CR04 | None | None | None | None | None | None | None | None | None | None | None | Cooling Season, 7 days/wk | 27 | 2 | North | None | 100% | 89% | G26002906 | In metro area, not/partially in principal city | None | None | None | Hour8 | 103 | EF 17.6, 100% Usage | Asphalt Shingles, Medium | Stochastic | 1 | 1 | 2018 | 31 | 12 | 15 | None | MI | Owner | 1 | Medium | Occupied | 1970s | 1960-79 | Natural Gas Standard | Natural Gas | Yes | Oakland Co Intl | 42.67 | -83.42 | F9 B9 L9 R9 | Single, Clear, Metal, Exterior Clear Storm | 0 | 0 |  | 369.8557 | 0.77708 |  | 21.6873 | 0.045566 |  | 318.5683 | 0.66933 |  | 1128.0305 | 2.37 |  | 0 | 0 |  | 0 | 0 |  | 53.0459 | 0.11145 |  | 0 | 0 | 0 | 0 | 0 | 30.1863 | 0.063423 |  | 0 | 459.5354 | 0.96551 |  | 21.9803 | 0.046182 |  | 1655.5585 | 3.4784 |  | 0 | 0 | 0 | 26.6695 | 0.056034 |  | 434.0383 | 0.91193 |  | 0 | 0 | 0 | 0 | 0 | 0 | 0 | 0 | 3604.4811 | 7.5732 |  | 0 | 3969.3546 | 8.3398 |  | 0 | 0 | 781.0344 | 1.641 |  | 0 | 0 | 0 | 0 | 0 | 12874.026 | 12874.026 | 27.0489 |  | 4519.1559 | 4519.1559 | 0 | 8354.8701 | 0 | 817.3916 | 0 | 1904.755 | 0 | 1839.626 | 0 | 1904.755 | 0 | 1735.746 | 0 | 1904.755 | 0 | 1908.1778 | 0 | 1904.755 | 0 | 2722.1466 | 3744.381 | 3640.5011 | 3812.9328
136167 | 0 | 242.131 | TRUE | 1675 | Non-CBSA East North Central | 5A | 5A | Hour9 | 3 | Cold | None | Standard Efficiency | East North Central | East North Central | Midwest | MI, Ann Arbor | Electric, 100% Usage | EnergyStar, 100% Usage | Yes | Gas, 100% Usage | 70F | Yes | 9F | Day and Night Setup +2h | Not Applicable | G2601610 | G2601610, G26002702 | None | None | 20 ft^2 | Fiberglass | 20% Leakage, Uninsulated | 2 ft | None | data/cambium/LRMER_MidCase_15_2025start,data/cambium/LRMER_LowRECost_15_2025start,data/cambium/LRMER_95DecarbBy2035_15_2025start,data/cambium/LRMER_LowRECost_25_2025start | kg/MWh,kg/MWh,kg/MWh,kg/MWh | /lib/resources/data/cambium/LRMER_MidCase_15_2025start/RFCMc.csv,/lib/resources/data/cambium/LRMER_LowRECost_15_2025start/RFCMc.csv,/lib/resources/data/cambium/LRMER_95DecarbBy2035_15_2025start/RFCMc.csv,/lib/resources/data/cambium/LRMER_LowRECost_25_2025start/RFCMc.csv | lb/MBtu,lb/MBtu,lb/MBtu,lb/MBtu | 195.9,195.9,195.9,195.9 | 147.3,147.3,147.3,147.3 | 177.8,177.8,177.8,177.8 | LRMER_MidCase_15_2025start,LRMER_LowRECost_15_2025start,LRMER_95DecarbBy2035_15_2025start,LRMER_LowRECost_25_2025start | CO2e,CO2e,CO2e,CO2e | 200.0,200.0,200.0,200.0 | 200-300% | RFCMc | Vented Attic | None | Right | None | None | 8 | Single-Family Attached | Single-Family Attached | Single-Family Attached | 1500-1999 | 1500-2499 | Unheated Basement | None | 2 | 2 | <8 | Brick, Medium/Dark | Wood Frame | No | Natural Gas | 72F | Yes | 3F | Day -2h | No Exterior Use | Uninsulated | 100% Usage | AC, SEER 10 | 100% Conditioned | Central AC | Yes | None | No | Fuel Furnace, 80% AFUE | Ducted Heating | Natural Gas Fuel Furnace | None | None | None | No | None | None | None | None | 60000-69999 | 60000-79999 | 60000-99999 | 6 ACH50 | R-38 | Ceiling R-19 | Uninsulated | Uninsulated | Unfinished, Uninsulated | None | Wood Stud, R-15 | Summer = 0.7, Winter = 0.85 | MISO | 100% CFL | 100% Usage | 100% Usage | CR04 | None | None | None | None | None | None | None | None | None | None | None | Cooling Season, 7 days/wk | 12 | 4 | North | None | 100% | 104% | G26002702 | In metro area, not/partially in principal city | None | None | No | Hour8 | 103 | EF 17.6, 100% Usage | Composition Shingles | Stochastic | 1 | 1 | 2018 | 31 | 12 | 15 | None | MI | Owner | 1 | Medium | Occupied | 1990s | 1980-99 | Natural Gas Standard | Natural Gas | Yes | Ann Arbor Municipal | 42.22 | -83.75 | F9 B9 L9 R9 | Double, Clear, Non-metal, Air | 67.9925 | 0.13842 |  | 530.4586 | 1.0799 |  | 31.0655 | 0.063244 |  | 259.661 | 0.52862 |  | 1831.4011 | 3.7284 |  | 0 | 0 |  | 0 | 0 |  | 586.4352 | 1.1939 |  | 0 | 0 | 0 | 0 | 0 | 46.0122 | 0.093673 |  | 0 | 616.0354 | 1.2541 |  | 21.9803 | 0.044748 |  | 2298.2633 | 4.6789 |  | 0 | 0 | 0 | 32.5309 | 0.066227 |  | 434.0383 | 0.88362 |  | 0 | 0 | 0 | 0 | 0 | 0 | 0 | 0 | 23033.3346 | 46.8917 |  | 0 | 5429.1416 | 11.0528 |  | 0 | 0 | 953.6533 | 1.9415 |  | 0 | 0 | 0 | 0 | 0 | 36171.7107 | 36171.7107 | 73.6391 |  | 6755.8743 | 6755.8743 | 0 | 29415.8364 | 0 | 1230.3108 | 0 | 6706.2326 | 0 | 2740.6046 | 0 | 6706.2326 | 0 | 2601.8135 | 0 | 6706.2326 | 0 | 2871.4184 | 0 | 6706.2326 | 0 | 7936.5433 | 9446.8372 | 9308.0461 | 9577.651
136183 | 0 | 242.131 | TRUE | 3301 | Non-CBSA East North Central | 5A | 5A | Hour9 | 3 | Cold | None | None | East North Central | East North Central | Midwest | Not in a census Place | Electric, 120% Usage | EnergyStar, 120% Usage | Yes | Electric, 120% Usage | 70F | No | 0F | None | Not Applicable | G2600270 | G2600270, G26002300 | None | None | 20 ft^2 | Fiberglass | 10% Leakage, R-4 | 2 ft | None | data/cambium/LRMER_MidCase_15_2025start,data/cambium/LRMER_LowRECost_15_2025start,data/cambium/LRMER_95DecarbBy2035_15_2025start,data/cambium/LRMER_LowRECost_25_2025start | kg/MWh,kg/MWh,kg/MWh,kg/MWh | /lib/resources/data/cambium/LRMER_MidCase_15_2025start/RFCMc.csv,/lib/resources/data/cambium/LRMER_LowRECost_15_2025start/RFCMc.csv,/lib/resources/data/cambium/LRMER_95DecarbBy2035_15_2025start/RFCMc.csv,/lib/resources/data/cambium/LRMER_LowRECost_25_2025start/RFCMc.csv | lb/MBtu,lb/MBtu,lb/MBtu,lb/MBtu | 195.9,195.9,195.9,195.9 | 147.3,147.3,147.3,147.3 | 177.8,177.8,177.8,177.8 | LRMER_MidCase_15_2025start,LRMER_LowRECost_15_2025start,LRMER_95DecarbBy2035_15_2025start,LRMER_LowRECost_25_2025start | CO2e,CO2e,CO2e,CO2e | 200.0,200.0,200.0,200.0 | 400%+ | RFCMc | Vented Attic | None | None | None | None | None | Single-Family Detached | Single-Family Detached | Single-Family Detached | 3000-3999 | 2500-3999 | Slab | 2 Car | 1 | 1 | <8 | None | Brick | No | Propane | 67F | Yes | 3F | Night +3h | No Exterior Use | Uninsulated | 200% Usage | AC, SEER 15 | 100% Conditioned | Central AC | Yes | None | No | Fuel Furnace, 92.5% AFUE | Ducted Heating | Propane Fuel Furnace | None | None | None | No | None | None | None | None | 120000-139999 | 120000-139999 | 100000-149999 | 20 ACH50 | Uninsulated | None | None | None | Unfinished, Uninsulated | Uninsulated | Brick, 12-in, 3-wythe, Uninsulated | Summer = 0.7, Winter = 0.85 | PJM | 100% LED | 100% Usage | 100% Usage | CR04 | None | EF 15.9 | EF 12, National Average | None | None | None | None | None | None | None | None | Cooling Season, 7 days/wk | Left/Right at 15ft | 3 | Northwest | None | 200% | 85% | G26002300 | In metro area, not/partially in principal city | None | None | No | Hour17 | 104 | EF 17.6, 100% Usage | Composition Shingles | Stochastic | 1 | 1 | 2018 | 31 | 12 | 15 | None | MI | Owner | 1 | High | Occupied | 1960s | 1960-79 | Electric Heat Pump, 80 gal | Electricity | Yes | South Bend Stjosep | 41.71 | -86.33 | F12 B12 L12 R12 | Single, Clear, Non-metal | 0 | 0 |  | 629.5167 | 0.6503 |  | 36.6339 | 0.037844 |  | 1213.3142 | 1.2534 |  | 4724.3056 | 4.8803 |  | 0 | 0 |  | 319.7405 | 0.3303 |  | 776.3453 | 0.80198 |  | 0 | 0 | 0 | 0 | 2081.0977 | 44.2537 | 0.045715 |  | 16.7051 | 811.5138 | 0.83831 |  | 21.9803 | 0.022706 |  | 5147.7933 | 5.3178 |  | 0 | 0 | 0 | 565.6272 | 0.5843 |  | 914.0887 | 0.94427 |  | 0 | 0 | 0 | 0 | 0 | 0 | 0 | 0 | 0 | 0 |  | 0 | 0 | 0 |  | 0 | 0 | 0 | 0 |  | 0 | 0 | 87209.7444 | 0 | 0 | 104512.3673 | 104512.3673 | 107.9634 |  | 17302.6229 | 17302.6229 | 0 | 0 | 87209.7444 | 3075.9768 | 0 | 0 | 23998.7962 | 6875.2334 | 0 | 0 | 23998.7962 | 6597.6566 | 0 | 0 | 23998.7962 | 7102.6696 | 0 | 0 | 23998.7962 | 27074.773 | 30874.0296 | 30596.4528 | 31101.4658
136190 | 0 | 242.131 | TRUE | 2663 | CBSA Detroit-Warren-Dearborn, MI | 5A | 5A | Hour7 | 4 | Cold | None | None | East North Central | East North Central | Midwest | In another census Place | Gas, 80% Usage | Standard, 80% Usage | Yes | Gas, 80% Usage | 75F | No | 0F | None | Not Applicable | G2601250 | G2601250, G26002901 | None | 318 Rated kWh, 80% Usage | 20 ft^2 | Fiberglass | 30% Leakage, R-8 | 2 ft | None | data/cambium/LRMER_MidCase_15_2025start,data/cambium/LRMER_LowRECost_15_2025start,data/cambium/LRMER_95DecarbBy2035_15_2025start,data/cambium/LRMER_LowRECost_25_2025start | kg/MWh,kg/MWh,kg/MWh,kg/MWh | /lib/resources/data/cambium/LRMER_MidCase_15_2025start/RFCMc.csv,/lib/resources/data/cambium/LRMER_LowRECost_15_2025start/RFCMc.csv,/lib/resources/data/cambium/LRMER_95DecarbBy2035_15_2025start/RFCMc.csv,/lib/resources/data/cambium/LRMER_LowRECost_25_2025start/RFCMc.csv | lb/MBtu,lb/MBtu,lb/MBtu,lb/MBtu | 195.9,195.9,195.9,195.9 | 147.3,147.3,147.3,147.3 | 177.8,177.8,177.8,177.8 | LRMER_MidCase_15_2025start,LRMER_LowRECost_15_2025start,LRMER_95DecarbBy2035_15_2025start,LRMER_LowRECost_25_2025start | CO2e,CO2e,CO2e,CO2e | 200.0,200.0,200.0,200.0 | 400%+ | RFCMc | Vented Attic | None | None | None | None | None | Single-Family Detached | Single-Family Detached | Single-Family Detached | 2500-2999 | 2500-3999 | Slab | 2 Car | 2 | 2 | <8 | Wood, Medium/Dark | Brick | No | Natural Gas | 70F | No | 0F | None | No Exterior Use | Uninsulated | 50% Usage | AC, SEER 15 | 100% Conditioned | Central AC | Yes | None | No | Fuel Furnace, 80% AFUE | Ducted Heating | Natural Gas Fuel Furnace | None | None | None | No | None | None | None | None | 200000+ | 140000+ | 150000+ | 4 ACH50 | R-30 | None | None | None | Unfinished, Uninsulated | 2ft R10 Perimeter, Vertical | Brick, 12-in, 3-wythe, R-11 | Summer = 0.7, Winter = 0.85 | MISO | 100% LED | 100% Usage | 100% Usage | CR04 | None | None | EF 12, National Average | None | None | None | None | Has Pool | Gas | 1.0 HP Pump | None | Cooling Season, 7 days/wk | Left/Right at 15ft | 10+ | West | None | 50% | 85% | G26002901 | In metro area, not/partially in principal city | None | None | No | Hour17 | 103 | EF 17.6, 100% Usage | Composition Shingles | Stochastic | 1 | 1 | 2018 | 31 | 12 | 15 | None | MI | Owner | 1 | Low | Occupied | 2010s | 2010s | Natural Gas Standard | Natural Gas | Yes | Oakland Co Intl | 42.67 | -83.42 | F12 B12 L12 R12 | Double, Low-E, Non-metal, Air, M-Gain | 0 | 0 |  | 207.2012 | 0.26532 |  | 86.749 | 0.11108 |  | 756.4164 | 0.9686 |  | 2314.3822 | 2.9636 |  | 345.8239 | 0.44283 |  | 319.7405 | 0.40943 |  | 452.7948 | 0.57981 |  | 0 | 0 | 0 | 0 | 0 | 38.9785 | 0.049912 |  | 16.7051 | 677.8734 | 0.86802 |  | 21.9803 | 0.028146 |  | 2215.3242 | 2.8367 |  | 0 | 5151.0171 | 0 | 55.0974 | 0.070553 |  | 434.0383 | 0.55579 |  | 0 | 0 | 0 | 0 | 2751.9373 | 0 | 0 | 0 | 28908.8234 | 37.0181 |  | 0 | 9158.4709 | 11.7275 |  | 0 | 14277.2502 | 1613.6493 | 2.0663 |  | 0 | 0 | 0 | 0 | 0 | 69803.3744 | 69803.3744 | 89.384 |  | 13093.5362 | 13093.5362 | 0 | 56709.8382 | 0 | 2254.0992 | 0 | 12928.6912 | 0 | 5119.5596 | 0 | 12928.6912 | 0 | 4922.2197 | 0 | 12928.6912 | 0 | 5247.7276 | 0 | 12928.6912 | 0 | 15182.7903 | 18048.2508 | 17850.9109 | 18176.4188
136237 | 0 | 242.131 | TRUE | 1675 | CBSA Detroit-Warren-Dearborn, MI | 5A | 5A | Hour19 | 2 | Cold | None | None | East North Central | East North Central | Midwest | In another census Place | Electric, 100% Usage | Standard, 100% Usage | Yes | Electric, 100% Usage | 72F | No | 0F | None | Not Applicable | G2601630 | G2601630, G26003206 | None | 318 Rated kWh, 100% Usage | 20 ft^2 | Fiberglass | 20% Leakage, R-6 | 2 ft | None | data/cambium/LRMER_MidCase_15_2025start,data/cambium/LRMER_LowRECost_15_2025start,data/cambium/LRMER_95DecarbBy2035_15_2025start,data/cambium/LRMER_LowRECost_25_2025start | kg/MWh,kg/MWh,kg/MWh,kg/MWh | /lib/resources/data/cambium/LRMER_MidCase_15_2025start/RFCMc.csv,/lib/resources/data/cambium/LRMER_LowRECost_15_2025start/RFCMc.csv,/lib/resources/data/cambium/LRMER_95DecarbBy2035_15_2025start/RFCMc.csv,/lib/resources/data/cambium/LRMER_LowRECost_25_2025start/RFCMc.csv | lb/MBtu,lb/MBtu,lb/MBtu,lb/MBtu | 195.9,195.9,195.9,195.9 | 147.3,147.3,147.3,147.3 | 177.8,177.8,177.8,177.8 | LRMER_MidCase_15_2025start,LRMER_LowRECost_15_2025start,LRMER_95DecarbBy2035_15_2025start,LRMER_LowRECost_25_2025start | CO2e,CO2e,CO2e,CO2e | 200.0,200.0,200.0,200.0 | 400%+ | RFCMc | Vented Attic | None | Middle | None | None | 8 | Single-Family Attached | Single-Family Attached | Single-Family Attached | 1500-1999 | 1500-2499 | Unheated Basement | None | 1 | 1 | <8 | Brick, Medium/Dark | Wood Frame | No | Natural Gas | 75F | Yes | 6F | Night +1h | No Exterior Use | Uninsulated | 100% Usage | AC, SEER 15 | 100% Conditioned | Central AC | Yes | None | No | Fuel Furnace, 80% AFUE | Ducted Heating | Natural Gas Fuel Furnace | None | None | None | No | None | None | None | None | 80000-99999 | 80000-99999 | 60000-99999 | 5 ACH50 | R-49 | Ceiling R-19 | Uninsulated | Uninsulated | Unfinished, Uninsulated | None | Wood Stud, R-19 | Summer = 0.7, Winter = 0.85 | MISO | 100% Incandescent | 100% Usage | 100% Usage | CR04 | None | None | None | None | None | None | None | None | None | None | None | Cooling Season, 7 days/wk | 27 | 2 | North | None | 100% | 104% | G26003206 | In metro area, not/partially in principal city | None | None | No | Hour18 | 103 | EF 15.9, 100% Usage | Composition Shingles | Stochastic | 1 | 1 | 2018 | 31 | 12 | 15 | None | MI | Renter | 1 | Medium | Occupied | 2000s | 2000-09 | Natural Gas Standard | Natural Gas | Yes | Detroit Metropolita | 42.22 | -83.35 | F18 B18 L18 R18 | Double, Clear, Metal, Air | 0 | 0 |  | 705.129 | 1.4355 |  | 26.3764 | 0.053698 |  | 440.4858 | 0.89675 |  | 1384.7608 | 2.8191 |  | 88.5075 | 0.18019 |  | 0 | 0 |  | 211.0112 | 0.42958 |  | 0 | 0 | 0 | 0 | 0 | 183.7556 | 0.37409 |  | 0 | 1926.0631 | 3.9211 |  | 16.412 | 0.033412 |  | 2014.2775 | 4.1007 |  | 0 | 0 | 0 | 389.4915 | 0.79293 |  | 480.0504 | 0.9773 |  | 0 | 0 | 0 | 0 | 0 | 0 | 0 | 0 | 9481.4353 | 19.3025 |  | 0 | 4150.1794 | 8.449 |  | 0 | 0 | 0 | 0 |  | 0 | 0 | 0 | 0 | 0 | 21498.2283 | 21498.2283 | 43.7665 |  | 7866.6137 | 7866.6137 | 0 | 13631.6147 | 0 | 1438.2393 | 0 | 3107.721 | 0 | 3201.6591 | 0 | 3107.721 | 0 | 3023.9615 | 0 | 3107.721 | 0 | 3360.9798 | 0 | 3107.721 | 0 | 4545.9603 | 6309.3801 | 6131.6825 | 6468.7007
136247 | 0 | 242.131 | TRUE | 2176 | Non-CBSA East North Central | 5A | 5A | Hour5 | 4 | Cold | None | Standard Efficiency | East North Central | East North Central | Midwest | MI, Kentwood | Electric, 100% Usage | EnergyStar, 100% Usage | Yes | Gas, 100% Usage | 67F | Yes | 5F | Night Setback -1h | Not Applicable | G2600810 | G2600810, G26001003 | None | None | 20 ft^2 | Fiberglass | 0% Leakage, Uninsulated | 2 ft | None | data/cambium/LRMER_MidCase_15_2025start,data/cambium/LRMER_LowRECost_15_2025start,data/cambium/LRMER_95DecarbBy2035_15_2025start,data/cambium/LRMER_LowRECost_25_2025start | kg/MWh,kg/MWh,kg/MWh,kg/MWh | /lib/resources/data/cambium/LRMER_MidCase_15_2025start/RFCMc.csv,/lib/resources/data/cambium/LRMER_LowRECost_15_2025start/RFCMc.csv,/lib/resources/data/cambium/LRMER_95DecarbBy2035_15_2025start/RFCMc.csv,/lib/resources/data/cambium/LRMER_LowRECost_25_2025start/RFCMc.csv | lb/MBtu,lb/MBtu,lb/MBtu,lb/MBtu | 195.9,195.9,195.9,195.9 | 147.3,147.3,147.3,147.3 | 177.8,177.8,177.8,177.8 | LRMER_MidCase_15_2025start,LRMER_LowRECost_15_2025start,LRMER_95DecarbBy2035_15_2025start,LRMER_LowRECost_25_2025start | CO2e,CO2e,CO2e,CO2e | 200.0,200.0,200.0,200.0 | 400%+ | RFCMc | Vented Attic | None | None | None | None | None | Single-Family Detached | Single-Family Detached | Single-Family Detached | 2000-2499 | 1500-2499 | Heated Basement | None | 1 | 1 | <8 | None | Brick | No | Natural Gas | 78F | No | 0F | None | No Exterior Use | Uninsulated | 100% Usage | Room AC, EER 10.7 | 20% Conditioned | Room AC | Yes | None | No | Fuel Furnace, 92.5% AFUE | Ducted Heating | Natural Gas Fuel Furnace | None | None | None | No | None | None | None | None | 60000-69999 | 60000-79999 | 60000-99999 | 20 ACH50 | R-7 | Uninsulated | Uninsulated | Uninsulated | Unfinished, Uninsulated | None | Brick, 12-in, 3-wythe, Uninsulated | Summer = 0.7, Winter = 0.85 | MISO | 100% CFL | 100% Usage | 100% Usage | CR04 | None | None | EF 12, National Average | None | None | None | None | None | None | None | None | Cooling Season, 7 days/wk | Left/Right at 15ft | 2 | Southeast | None | 100% | 85% | G26001003 | In metro area, not/partially in principal city | None | None | No | Hour16 | 103 | EF 15.9, 100% Usage | Composition Shingles | Stochastic | 1 | 1 | 2018 | 31 | 12 | 15 | None | MI | Owner | 1 | Medium | Occupied | 1950s | 1940-59 | Natural Gas Standard | Natural Gas | Yes | Grand Rapids Kent C | 42.88 | -85.52 | F15 B15 L15 R15 | Double, Clear, Non-metal, Air | 67.9925 | 0.10655 |  | 400.042 | 0.6269 |  | 23.4457 | 0.036742 |  | 0 | 0 |  | 683.1487 | 1.0706 |  | 0 | 0 |  | 319.7405 | 0.50106 |  | 989.9941 | 1.5514 |  | 0 | 0 | 0 | 0 | 0 | 52.1667 | 0.08175 |  | 0 | 753.7788 | 1.1812 |  | 21.9803 | 0.034445 |  | 2034.4994 | 3.1883 |  | 0 | 0 | 0 | 27.8418 | 0.043631 |  | 480.0504 | 0.75228 |  | 0 | 0 | 0 | 0 | 0 | 0 | 0 | 0 | 44880.3175 | 70.3317 |  | 0 | 4116.1832 | 6.4505 |  | 0 | 0 | 813.5653 | 1.2749 |  | 0 | 0 | 0 | 0 | 0 | 55664.4537 | 55664.4537 | 87.2315 |  | 5854.6808 | 5854.6808 | 0 | 49810.066 | 0 | 1053.578 | 0 | 11355.6401 | 0 | 2369.8609 | 0 | 11355.6401 | 0 | 2229.343 | 0 | 11355.6401 | 0 | 2471.0578 | 0 | 11355.6401 | 0 | 12409.2181 | 13725.501 | 13584.9831 | 13826.6979
136282 | 0 | 242.131 | TRUE | 885 | Non-CBSA East North Central | 5A | 5A | Hour23 | 2 | Cold | None | None | East North Central | East North Central | Midwest | In another census Place | None | None | None | Electric, 120% Usage | 67F | Yes | 2F | Night Setup -3h | Not Applicable | G2601390 | G2601390, G26000802 | None | 290 Rated kWh, 120% Usage | 20 ft^2 | Fiberglass | 20% Leakage, R-8 | 2 ft | None | data/cambium/LRMER_MidCase_15_2025start,data/cambium/LRMER_LowRECost_15_2025start,data/cambium/LRMER_95DecarbBy2035_15_2025start,data/cambium/LRMER_LowRECost_25_2025start | kg/MWh,kg/MWh,kg/MWh,kg/MWh | /lib/resources/data/cambium/LRMER_MidCase_15_2025start/RFCMc.csv,/lib/resources/data/cambium/LRMER_LowRECost_15_2025start/RFCMc.csv,/lib/resources/data/cambium/LRMER_95DecarbBy2035_15_2025start/RFCMc.csv,/lib/resources/data/cambium/LRMER_LowRECost_25_2025start/RFCMc.csv | lb/MBtu,lb/MBtu,lb/MBtu,lb/MBtu | 195.9,195.9,195.9,195.9 | 147.3,147.3,147.3,147.3 | 177.8,177.8,177.8,177.8 | LRMER_MidCase_15_2025start,LRMER_LowRECost_15_2025start,LRMER_95DecarbBy2035_15_2025start,LRMER_LowRECost_25_2025start | CO2e,CO2e,CO2e,CO2e | 200.0,200.0,200.0,200.0 | 200-300% | RFCMc | Vented Attic | None | None | None | None | None | Mobile Home | Mobile Home | Mobile Home | 750-999 | 0-1499 | Ambient | None | 1 | 1 | <8 | Wood, Medium/Dark | Wood Frame | No | Natural Gas | 68F | No | 0F | None | No Exterior Use | Uninsulated | 200% Usage | AC, SEER 13 | 100% Conditioned | Central AC | Yes | None | No | Fuel Boiler, 80% AFUE | Non-Ducted Heating | Natural Gas Fuel Boiler | None | None | None | No | None | None | None | None | 50000-59999 | 40000-59999 | 40000-59999 | 15 ACH50 | R-38 | Ceiling R-30 | None | None | Unfinished, Uninsulated | None | Wood Stud, R-11 | Summer = 0.7, Winter = 0.85 | MISO | 100% Incandescent | 100% Usage | 100% Usage | CR04 | None | None | EF 12, National Average | None | None | None | None | None | None | None | None | Cooling Season, 7 days/wk | Left/Right at 15ft | 2 | North | None | 200% | 94% | G26000802 | In metro area, not/partially in principal city | None | None | No | Hour16 | 103 | EF 19.9, 100% Usage | Composition Shingles | Stochastic | 1 | 1 | 2018 | 31 | 12 | 15 | None | MI | Owner | 1 | High | Occupied | 2000s | 2000-09 | Electric Standard | Electricity | Yes | Tulip City | 42.75 | -86.1 | F6 B6 L6 R6 | Double, Low-E, Non-metal, Air, M-Gain | 0 | 0 |  | 0 | 0 |  | 0 | 0 |  | 473.0167 | 1.8226 |  | 1831.4011 | 7.0566 |  | 109.3155 | 0.4212 |  | 319.7405 | 1.232 |  | 94.0758 | 0.36248 |  | 0 | 0 | 0 | 0 | 4553.1521 | 144.191 | 0.55558 |  | 0 | 1247.8966 | 4.8083 |  | 16.412 | 0.063237 |  | 3771.8247 | 14.5332 |  | 0 | 0 | 0 | 486.498 | 1.8745 |  | 400.042 | 1.5414 |  | 0 | 0 | 0 | 0 | 0 | 0 | 0 | 0 | 7820.3084 | 30.1325 |  | 0 | 0 | 0 |  | 0 | 0 | 0 | 0 |  | 0 | 0 | 0 | 0 | 0 | 21268.1675 | 21268.1675 | 81.9485 |  | 13448.1522 | 13448.1522 | 0 | 7820.3084 | 0 | 2384.8227 | 0 | 1782.8493 | 0 | 5379.3442 | 0 | 1782.8493 | 0 | 5093.1978 | 0 | 1782.8493 | 0 | 5610.5212 | 0 | 1782.8493 | 0 | 4167.672 | 7162.1936 | 6876.0471 | 7393.3706
136290 | 0 | 242.131 | TRUE | 633 | Non-CBSA East North Central | 6A | 6A | Hour8 | 2 | Cold | None | Standard Efficiency, No usage | East North Central | East North Central | Midwest | Not in a census Place | Gas, 80% Usage | EnergyStar, 80% Usage | Yes | Gas, 80% Usage | 68F | No | 0F | None | Not Applicable | G2600730 | G2600730, G26001200 | None | None | 20 ft^2 | Fiberglass | 10% Leakage, R-4 | 2 ft | None | data/cambium/LRMER_MidCase_15_2025start,data/cambium/LRMER_LowRECost_15_2025start,data/cambium/LRMER_95DecarbBy2035_15_2025start,data/cambium/LRMER_LowRECost_25_2025start | kg/MWh,kg/MWh,kg/MWh,kg/MWh | /lib/resources/data/cambium/LRMER_MidCase_15_2025start/RFCMc.csv,/lib/resources/data/cambium/LRMER_LowRECost_15_2025start/RFCMc.csv,/lib/resources/data/cambium/LRMER_95DecarbBy2035_15_2025start/RFCMc.csv,/lib/resources/data/cambium/LRMER_LowRECost_25_2025start/RFCMc.csv | lb/MBtu,lb/MBtu,lb/MBtu,lb/MBtu | 195.9,195.9,195.9,195.9 | 147.3,147.3,147.3,147.3 | 177.8,177.8,177.8,177.8 | LRMER_MidCase_15_2025start,LRMER_LowRECost_15_2025start,LRMER_95DecarbBy2035_15_2025start,LRMER_LowRECost_25_2025start | CO2e,CO2e,CO2e,CO2e | 200.0,200.0,200.0,200.0 | 150-200% | RFCMc | Vented Attic | None | None | None | None | None | Mobile Home | Mobile Home | Mobile Home | 500-749 | 0-1499 | Ambient | None | 1 | 1 | <8 | Wood, Medium/Dark | Wood Frame | No | Natural Gas | 55F | Yes | 3F | Day and Night +2h | No Exterior Use | Uninsulated | 50% Usage | Room AC, EER 10.7 | 40% Conditioned | Room AC | Yes | None | No | Fuel Furnace, 80% AFUE | Ducted Heating | Natural Gas Fuel Furnace | None | None | None | No | None | None | None | None | 35000-39999 | 20000-39999 | 20000-39999 | 15 ACH50 | R-49 | Uninsulated | None | None | Unfinished, Uninsulated | None | Wood Stud, R-7 | Summer = 0.7, Winter = 0.85 | MISO | 100% Incandescent | 100% Usage | 100% Usage | CR04 | None | None | None | None | Gas Grill | None | None | None | None | None | Typical Efficiency | Cooling Season, 7 days/wk | Left/Right at 15ft | 3 | North | None | 50% | 94% | G26001200 | Not/partially in metro area | None | None | No | Hour9 | 103 | EF 17.6, 100% Usage | Metal, Dark | Stochastic | 1 | 1 | 2018 | 31 | 12 | 15 | None | MI | Owner | 1 | Low | Vacant | 1970s | 1960-79 | Electric Standard | Electricity | Yes | Mount Pleasant Muni | 43.62 | -84.73 | F12 B12 L12 R12 | Single, Clear, Non-metal | 0 | 0 |  | 0 | 0 |  | 0 | 0 |  | 0 | 0 |  | 369.5626 | 1.9909 |  | 0 | 0 |  | 0 | 0 |  | 211.0112 | 1.1367 |  | 0 | 0 | 0 | 0 | 371.9072 | 0 | 0 |  | 0 | 0 | 0 |  | 16.412 | 0.088412 |  | 0 | 0 |  | 0 | 0 | 0 | 0 | 0 |  | 434.0383 | 2.3382 |  | 0 | 0 | 0 | 0 | 0 | 0 | 0 | 0 | 8310.3233 | 44.7681 |  | 0 | 0 | 0 |  | 0 | 0 | 0 | 0 |  | 0 | 0 | 0 | 0 | 0 | 9713.2545 | 9713.2545 | 52.3257 |  | 1402.9312 | 1402.9312 | 0 | 8310.3233 | 0 | 255.1838 | 0 | 1894.5633 | 0 | 569.2648 | 0 | 1894.5633 | 0 | 539.8375 | 0 | 1894.5633 | 0 | 591.2654 | 0 | 1894.5633 | 0 | 2149.7471 | 2463.828 | 2434.4008 | 2485.8286
136317 | 0 | 242.131 | TRUE | 2176 | Non-CBSA East North Central | 5A | 5A | Hour1 | 3 | Cold | None | None | East North Central | East North Central | Midwest | In another census Place | Electric, 100% Usage | EnergyStar, 100% Usage | Yes | Electric, 100% Usage | 70F | No | 0F | None | Not Applicable | G2600490 | G2600490, G26001701 | None | None | 20 ft^2 | Fiberglass | 20% Leakage, Uninsulated | 2 ft | None | data/cambium/LRMER_MidCase_15_2025start,data/cambium/LRMER_LowRECost_15_2025start,data/cambium/LRMER_95DecarbBy2035_15_2025start,data/cambium/LRMER_LowRECost_25_2025start | kg/MWh,kg/MWh,kg/MWh,kg/MWh | /lib/resources/data/cambium/LRMER_MidCase_15_2025start/RFCMc.csv,/lib/resources/data/cambium/LRMER_LowRECost_15_2025start/RFCMc.csv,/lib/resources/data/cambium/LRMER_95DecarbBy2035_15_2025start/RFCMc.csv,/lib/resources/data/cambium/LRMER_LowRECost_25_2025start/RFCMc.csv | lb/MBtu,lb/MBtu,lb/MBtu,lb/MBtu | 195.9,195.9,195.9,195.9 | 147.3,147.3,147.3,147.3 | 177.8,177.8,177.8,177.8 | LRMER_MidCase_15_2025start,LRMER_LowRECost_15_2025start,LRMER_95DecarbBy2035_15_2025start,LRMER_LowRECost_25_2025start | CO2e,CO2e,CO2e,CO2e | 200.0,200.0,200.0,200.0 | 300-400% | RFCMc | Vented Attic | None | None | None | None | None | Single-Family Detached | Single-Family Detached | Single-Family Detached | 2000-2499 | 1500-2499 | Unheated Basement | None | 1 | 1 | <8 | Vinyl, Light | Brick | No | Natural Gas | 72F | No | 0F | None | No Exterior Use | Uninsulated | 100% Usage | AC, SEER 15 | 100% Conditioned | Central AC | Yes | None | No | Fuel Wall/Floor Furnace, 68% AFUE | Non-Ducted Heating | Natural Gas Fuel Wall/Floor Furnace | None | None | None | No | None | None | None | None | 80000-99999 | 80000-99999 | 60000-99999 | 20 ACH50 | R-13 | Uninsulated | Uninsulated | Uninsulated | Unfinished, Uninsulated | None | Brick, 12-in, 3-wythe, Uninsulated | Summer = 0.7, Winter = 0.85 | MISO | 100% CFL | 100% Usage | 100% Usage | CR04 | None | EF 15.9 | EF 12, National Average | None | None | None | None | None | None | None | None | Cooling Season, 7 days/wk | Left/Right at 15ft | 3 | West | None | 100% | 85% | G26001701 | In metro area, not/partially in principal city | None | None | No | Hour14 | 103 | EF 15.9, 100% Usage | Asphalt Shingles, Medium | Stochastic | 1 | 1 | 2018 | 31 | 12 | 15 | None | MI | Owner | 1 | Medium | Occupied | 1960s | 1960-79 | Natural Gas Standard | Natural Gas | Yes | Flint Bishop Intl | 42.97 | -83.75 | F9 B9 L9 R9 | Single, Clear, Metal | 0 | 0 |  | 524.5972 | 0.82209 |  | 30.7725 | 0.048223 |  | 706.0082 | 1.1064 |  | 2678.6696 | 4.1977 |  | 0 | 0 |  | 319.7405 | 0.50106 |  | 0 | 0 |  | 0 | 0 | 0 | 0 | 0 | 52.1667 | 0.08175 |  | 0 | 753.7788 | 1.1812 |  | 21.9803 | 0.034445 |  | 2287.1266 | 3.5841 |  | 0 | 0 | 0 | 471.2583 | 0.73851 |  | 960.1008 | 1.5046 |  | 0 | 0 | 0 | 0 | 0 | 0 | 0 | 0 | 63511.7247 | 99.5289 |  | 0 | 5669.7529 | 8.885 |  | 0 | 0 | 0 | 0 |  | 0 | 0 | 0 | 0 | 0 | 77986.7979 | 77986.7979 | 122.2128 |  | 8805.6134 | 8805.6134 | 0 | 69181.1845 | 0 | 1597.8326 | 0 | 15771.902 | 0 | 3541.6361 | 0 | 15771.902 | 0 | 3396.6652 | 0 | 15771.902 | 0 | 3672.0743 | 0 | 15771.902 | 0 | 17369.7347 | 19313.5381 | 19168.5673 | 19443.9763
136344 | 0 | 242.131 | TRUE | 1220 | CBSA Detroit-Warren-Dearborn, MI | 5A | 5A | Hour0 | 3 | Cold | None | Standard Efficiency | East North Central | East North Central | Midwest | MI, Roseville | Gas, 100% Usage | EnergyStar, 100% Usage | Yes | Electric, 100% Usage | 72F | No | 0F | None | Not Applicable | G2600990 | G2600990, G26003005 | None | 290 Rated kWh, 100% Usage | 20 ft^2 | Fiberglass | 10% Leakage, Uninsulated | 2 ft | None | data/cambium/LRMER_MidCase_15_2025start,data/cambium/LRMER_LowRECost_15_2025start,data/cambium/LRMER_95DecarbBy2035_15_2025start,data/cambium/LRMER_LowRECost_25_2025start | kg/MWh,kg/MWh,kg/MWh,kg/MWh | /lib/resources/data/cambium/LRMER_MidCase_15_2025start/RFCMc.csv,/lib/resources/data/cambium/LRMER_LowRECost_15_2025start/RFCMc.csv,/lib/resources/data/cambium/LRMER_95DecarbBy2035_15_2025start/RFCMc.csv,/lib/resources/data/cambium/LRMER_LowRECost_25_2025start/RFCMc.csv | lb/MBtu,lb/MBtu,lb/MBtu,lb/MBtu | 195.9,195.9,195.9,195.9 | 147.3,147.3,147.3,147.3 | 177.8,177.8,177.8,177.8 | LRMER_MidCase_15_2025start,LRMER_LowRECost_15_2025start,LRMER_95DecarbBy2035_15_2025start,LRMER_LowRECost_25_2025start | CO2e,CO2e,CO2e,CO2e | 200.0,200.0,200.0,200.0 | 0-100% | RFCMc | Vented Attic | None | None | None | None | None | Single-Family Detached | Single-Family Detached | Single-Family Detached | 1000-1499 | 0-1499 | Vented Crawlspace | None | 1 | 1 | <8 | None | Brick | No | Natural Gas | 72F | Yes | 6F | Night +5h | No Exterior Use | Uninsulated | 100% Usage | Room AC, EER 9.8 | 60% Conditioned | Room AC | Yes | None | No | Fuel Furnace, 80% AFUE | Ducted Heating | Natural Gas Fuel Furnace | None | None | None | No | None | None | None | None | <10000 | <20000 | <20000 | 20 ACH50 | R-30 | Uninsulated | Uninsulated | Uninsulated | Unfinished, Uninsulated | None | Brick, 12-in, 3-wythe, Uninsulated | Summer = 0.7, Winter = 0.85 | MISO | 100% LED | 100% Usage | 100% Usage | CR04 | None | None | None | None | None | None | None | None | None | None | None | Cooling Season, 7 days/wk | Left/Right at 15ft | 1 | North | None | 100% | 85% | G26003005 | In metro area, not/partially in principal city | None | None | No | Hour18 | 103 | EF 19.9, 100% Usage | Composition Shingles | Stochastic | 1 | 1 | 2018 | 31 | 12 | 15 | None | MI | Owner | 1 | Medium | Occupied | 1950s | 1940-59 | Natural Gas Standard | Natural Gas | Yes | Selfridge Angb | 42.6 | -82.83 | F12 B12 L12 R12 | Double, Clear, Metal, Air | 67.9925 | 0.19004 |  | 24.618 | 0.068809 |  | 16.1189 | 0.045054 |  | 0 | 0 |  | 1137.4088 | 3.1792 |  | 56.5627 | 0.1581 |  | 0 | 0 |  | 970.9445 | 2.7139 |  | 0 | 0 | 0 | 0 | 0 | 26.9625 | 0.075363 |  | 0 | 375.131 | 1.0485 |  | 21.9803 | 0.061437 |  | 1538.33 | 4.2998 |  | 0 | 0 | 0 | 339.6694 | 0.9494 |  | 400.042 | 1.1182 |  | 0 | 0 | 0 | 0 | 327.3604 | 0 | 0 | 0 | 38447.1145 | 107.4628 |  | 0 | 2804.3971 | 7.8385 |  | 0 | 0 | 0 | 0 |  | 0 | 0 | 0 | 0 | 0 | 46554.3395 | 46554.3395 | 130.1232 |  | 4975.4676 | 4975.4676 | 0 | 41578.8719 | 0 | 907.3684 | 0 | 9479.1475 | 0 | 2020.2374 | 0 | 9479.1475 | 0 | 1911.0005 | 0 | 9479.1475 | 0 | 2104.9548 | 0 | 9479.1475 | 0 | 10386.5159 | 11499.3849 | 11390.148 | 11584.1023
136436 | 0 | 242.131 | TRUE | 617 | Non-CBSA East North Central | 5A | 5A | Hour19 | 1 | Cold | None | Standard Efficiency | East North Central | East North Central | Midwest | In another census Place | Electric, 100% Usage | EnergyStar, 100% Usage | Yes | Electric, 100% Usage | 70F | No | 0F | None | Double-Loaded Interior | G2600490 | G2600490, G26001701 | None | 318 Rated kWh, 100% Usage | 20 ft^2 | Fiberglass | None | 2 ft | None | data/cambium/LRMER_MidCase_15_2025start,data/cambium/LRMER_LowRECost_15_2025start,data/cambium/LRMER_95DecarbBy2035_15_2025start,data/cambium/LRMER_LowRECost_25_2025start | kg/MWh,kg/MWh,kg/MWh,kg/MWh | /lib/resources/data/cambium/LRMER_MidCase_15_2025start/RFCMc.csv,/lib/resources/data/cambium/LRMER_LowRECost_15_2025start/RFCMc.csv,/lib/resources/data/cambium/LRMER_95DecarbBy2035_15_2025start/RFCMc.csv,/lib/resources/data/cambium/LRMER_LowRECost_25_2025start/RFCMc.csv | lb/MBtu,lb/MBtu,lb/MBtu,lb/MBtu | 195.9,195.9,195.9,195.9 | 147.3,147.3,147.3,147.3 | 177.8,177.8,177.8,177.8 | LRMER_MidCase_15_2025start,LRMER_LowRECost_15_2025start,LRMER_95DecarbBy2035_15_2025start,LRMER_LowRECost_25_2025start | CO2e,CO2e,CO2e,CO2e | 200.0,200.0,200.0,200.0 | 200-300% | RFCMc | None | Left | None | Bottom | 16 | None | 10 to 19 Unit | Multifamily with 5+ units, 1-3 stories | Multi-Family with 5+ Units | 500-749 | 0-1499 | Unheated Basement | None | 2 | 2 | <8 | None | Brick | No | Electricity | 70F | No | 0F | None | No Exterior Use | Uninsulated | 100% Usage | Room AC, EER 10.7 | 20% Conditioned | Room AC | No | None | Yes | Electric Baseboard, 100% Efficiency | Non-Ducted Heating | Electricity Baseboard | None | None | None | No | None | None | None | None | 25000-29999 | 20000-39999 | 20000-39999 | 15 ACH50 | None | Uninsulated | Uninsulated | Uninsulated | Finished, R-13 | None | Brick, 12-in, 3-wythe, R-7 | Summer = 0.7, Winter = 0.85 | MISO | 100% CFL | 100% Usage | 100% Usage | CR04 | None | None | None | None | None | None | None | None | None | None | None | Cooling Season, 7 days/wk | 27 | 1 | Northeast | None | 100% | 89% | G26001701 | In metro area, not/partially in principal city | None | None | None | Hour12 | 103 | EF 17.6, 100% Usage | Asphalt Shingles, Medium | Stochastic | 1 | 1 | 2018 | 31 | 12 | 15 | None | MI | Renter | 1 | Medium | Occupied | 1970s | 1960-79 | Electric Standard | Electricity | No | Flint Bishop Intl | 42.97 | -83.75 | F18 B18 L18 R18 | Single, Clear, Metal | 67.9925 | 0.37578 |  | 289.8473 | 1.6019 |  | 16.9981 | 0.093944 |  | 0 | 0 |  | 244.1282 | 1.3492 |  | 64.7687 | 0.35796 |  | 0 | 0 |  | 0 | 0 |  | 0 | 8028.682 | 0 | 0 | 1598.9958 | 32.824 | 0.18141 |  | 0 | 325.602 | 1.7995 |  | 16.412 | 0.090705 |  | 1151.4762 | 6.3639 |  | 0 | 0 | 0 | 346.9961 | 1.9178 |  | 434.0383 | 2.3988 |  | 0 | 0 | 0 | 0 | 0 | 0 | 0 | 0 | 0 | 0 |  | 0 | 0 | 0 |  | 0 | 0 | 0 | 0 |  | 0 | 0 | 0 | 0 | 0 | 12618.1749 | 12618.1749 | 69.7374 |  | 12618.1749 | 12618.1749 | 0 | 0 | 0 | 2288.3694 | 0 | 0 | 0 | 5178.3792 | 0 | 0 | 0 | 4780.3592 | 0 | 0 | 0 | 5418.9633 | 0 | 0 | 0 | 2288.3694 | 5178.3792 | 4780.3592 | 5418.9633
136449 | 0 | 242.131 | TRUE | 1220 | Non-CBSA East North Central | 5A | 5A | Hour15 | 2 | Cold | None | Standard Efficiency | East North Central | East North Central | Midwest | In another census Place | Electric, 80% Usage | EnergyStar, 80% Usage | Yes | Electric, 80% Usage | 70F | No | 0F | None | Not Applicable | G2601150 | G2601150, G26003300 | None | None | 20 ft^2 | Fiberglass | 20% Leakage, Uninsulated | 2 ft | None | data/cambium/LRMER_MidCase_15_2025start,data/cambium/LRMER_LowRECost_15_2025start,data/cambium/LRMER_95DecarbBy2035_15_2025start,data/cambium/LRMER_LowRECost_25_2025start | kg/MWh,kg/MWh,kg/MWh,kg/MWh | /lib/resources/data/cambium/LRMER_MidCase_15_2025start/RFCMc.csv,/lib/resources/data/cambium/LRMER_LowRECost_15_2025start/RFCMc.csv,/lib/resources/data/cambium/LRMER_95DecarbBy2035_15_2025start/RFCMc.csv,/lib/resources/data/cambium/LRMER_LowRECost_25_2025start/RFCMc.csv | lb/MBtu,lb/MBtu,lb/MBtu,lb/MBtu | 195.9,195.9,195.9,195.9 | 147.3,147.3,147.3,147.3 | 177.8,177.8,177.8,177.8 | LRMER_MidCase_15_2025start,LRMER_LowRECost_15_2025start,LRMER_95DecarbBy2035_15_2025start,LRMER_LowRECost_25_2025start | CO2e,CO2e,CO2e,CO2e | 200.0,200.0,200.0,200.0 | 300-400% | RFCMc | Vented Attic | None | None | None | None | None | Single-Family Detached | Single-Family Detached | Single-Family Detached | 1000-1499 | 0-1499 | Unheated Basement | 1 Car | 1 | 1 | <8 | None | Concrete | No | Natural Gas | 76F | Yes | 3F | Night +4h | No Exterior Use | Uninsulated | 50% Usage | AC, SEER 8 | 100% Conditioned | Central AC | Yes | None | No | Fuel Furnace, 92.5% AFUE | Ducted Heating | Natural Gas Fuel Furnace | None | None | None | No | None | None | None | None | 50000-59999 | 40000-59999 | 40000-59999 | 20 ACH50 | R-38 | Uninsulated | Uninsulated | Uninsulated | Unfinished, Uninsulated | None | CMU, 6-in Hollow, R-7 | Summer = 0.7, Winter = 0.85 | MISO | 100% CFL | 100% Usage | 100% Usage | CR04 | None | None | None | Gas Fireplace | None | None | None | None | None | None | None | Cooling Season, 7 days/wk | Left/Right at 15ft | 2 | North | None | 50% | 85% | G26003300 | In metro area, not/partially in principal city | None | None | No | Hour16 | 103 | EF 17.6, 100% Usage | Asphalt Shingles, Medium | Stochastic | 1 | 1 | 2018 | 31 | 12 | 15 | None | MI | Owner | 1 | Low | Occupied | 1970s | 1960-79 | Natural Gas Standard | Natural Gas | Yes | Custer | 41.93 | -83.43 | F12 B12 L12 R12 | Single, Clear, Non-metal | 67.9925 | 0.19004 |  | 320.0336 | 0.89452 |  | 18.7565 | 0.052426 |  | 126.6067 | 0.35388 |  | 3051.1629 | 8.5283 |  | 0 | 0 |  | 0 | 0 |  | 611.9324 | 1.7104 |  | 0 | 0 | 0 | 0 | 0 | 40.1507 | 0.11222 |  | 24.911 | 491.1871 | 1.3729 |  | 16.412 | 0.045873 |  | 895.3321 | 2.5025 |  | 0 | 0 | 0 | 324.4297 | 0.90681 |  | 434.0383 | 1.2132 |  | 0 | 0 | 0 | 0 | 0 | 1460.9593 | 0 | 0 | 27916.4848 | 78.0289 |  | 0 | 2784.4682 | 7.7828 |  | 0 | 0 | 0 | 0 |  | 0 | 0 | 0 | 0 | 0 | 38585.1509 | 38585.1509 | 107.8487 |  | 6423.2386 | 6423.2386 | 0 | 32162.2054 | 0 | 1177.2954 | 0 | 7332.2939 | 0 | 2599.7833 | 0 | 7332.2939 | 0 | 2493.8812 | 0 | 7332.2939 | 0 | 2688.0061 | 0 | 7332.2939 | 0 | 8509.5893 | 9932.0772 | 9826.1751 | 10020.3
136454 | 0 | 242.131 | TRUE | 1138 | Non-CBSA East North Central | 5A | 5A | Hour10 | 2 | Cold | None | Standard Efficiency | East North Central | East North Central | Midwest | Not in a census Place | Electric, 100% Usage | EnergyStar, 100% Usage | Yes | Electric, 100% Usage | 72F | Yes | 5F | Day Setup and Night Setback +2h | Double-Loaded Interior | G2601610 | G2601610, G26002703 | None | None | 20 ft^2 | Fiberglass | None | 2 ft | None | data/cambium/LRMER_MidCase_15_2025start,data/cambium/LRMER_LowRECost_15_2025start,data/cambium/LRMER_95DecarbBy2035_15_2025start,data/cambium/LRMER_LowRECost_25_2025start | kg/MWh,kg/MWh,kg/MWh,kg/MWh | /lib/resources/data/cambium/LRMER_MidCase_15_2025start/RFCMc.csv,/lib/resources/data/cambium/LRMER_LowRECost_15_2025start/RFCMc.csv,/lib/resources/data/cambium/LRMER_95DecarbBy2035_15_2025start/RFCMc.csv,/lib/resources/data/cambium/LRMER_LowRECost_25_2025start/RFCMc.csv | lb/MBtu,lb/MBtu,lb/MBtu,lb/MBtu | 195.9,195.9,195.9,195.9 | 147.3,147.3,147.3,147.3 | 177.8,177.8,177.8,177.8 | LRMER_MidCase_15_2025start,LRMER_LowRECost_15_2025start,LRMER_95DecarbBy2035_15_2025start,LRMER_LowRECost_25_2025start | CO2e,CO2e,CO2e,CO2e | 200.0,200.0,200.0,200.0 | 400%+ | RFCMc | None | Left | None | Top | 16 | None | 10 to 19 Unit | Multifamily with 5+ units, 1-3 stories | Multi-Family with 5+ Units | 1000-1499 | 0-1499 | Slab | None | 2 | 2 | <8 | Brick, Medium/Dark | Wood Frame | No | Electricity | 70F | No | 0F | None | No Exterior Use | Uninsulated | 100% Usage | Room AC, EER 12.0 | 20% Conditioned | Room AC | No | None | Yes | Electric Baseboard, 100% Efficiency | Non-Ducted Heating | Electricity Baseboard | None | None | None | No | None | None | None | None | 80000-99999 | 80000-99999 | 60000-99999 | 8 ACH50 | None | None | None | None | Finished, R-19 | Uninsulated | Wood Stud, R-7 | Summer = 0.7, Winter = 0.85 | MISO | 100% Incandescent | 100% Usage | 100% Usage | CR04 | None | None | None | None | None | None | None | None | None | None | None | Cooling Season, 7 days/wk | 7 | 2 | North | None | 100% | 89% | G26002703 | In metro area, not/partially in principal city | None | None | None | Hour16 | 103 | EF 15.9, 100% Usage | Asphalt Shingles, Medium | Stochastic | 1 | 1 | 2018 | 31 | 12 | 15 | None | MI | Renter | 1 | Medium | Occupied | 1970s | 1960-79 | Electric Standard | Electricity | Yes | Ann Arbor Municipal | 42.22 | -83.75 | F15 B15 L15 R15 | Single, Clear, Metal | 67.9925 | 0.20374 |  | 369.8557 | 1.1083 |  | 21.6873 | 0.064986 |  | 0 | 0 |  | 254.9718 | 0.76402 |  | 0 | 0 |  | 0 | 0 |  | 0 | 0 |  | 0 | 7675.5313 | 0 | 0 | 2198.9122 | 156.793 | 0.46983 |  | 0 | 1465.0623 | 4.39 |  | 16.412 | 0.049178 |  | 1491.4387 | 4.4691 |  | 0 | 0 | 0 | 389.4915 | 1.1671 |  | 480.0504 | 1.4385 |  | 0 | 0 | 0 | 0 | 0 | 0 | 0 | 0 | 0 | 0 |  | 0 | 0 | 0 |  | 0 | 0 | 0 | 0 |  | 0 | 0 | 0 | 0 | 0 | 14588.1987 | 14588.1987 | 43.7133 |  | 14588.1987 | 14588.1987 | 0 | 0 | 0 | 2639.5102 | 0 | 0 | 0 | 5957.8618 | 0 | 0 | 0 | 5525.9938 | 0 | 0 | 0 | 6240.6976 | 0 | 0 | 0 | 2639.5102 | 5957.8618 | 5525.9938 | 6240.6976
136609 | 0 | 242.131 | TRUE | 2176 | CBSA Detroit-Warren-Dearborn, MI | 5A | 5A | Hour9 | 3 | Cold | None | Standard Efficiency | East North Central | East North Central | Midwest | MI, Livonia | None | None | None | Electric, 120% Usage | 75F | Yes | 2F | Night Setup -3h | Not Applicable | G2601630 | G2601630, G26003202 | None | None | 20 ft^2 | Fiberglass | 20% Leakage, Uninsulated | 2 ft | None | data/cambium/LRMER_MidCase_15_2025start,data/cambium/LRMER_LowRECost_15_2025start,data/cambium/LRMER_95DecarbBy2035_15_2025start,data/cambium/LRMER_LowRECost_25_2025start | kg/MWh,kg/MWh,kg/MWh,kg/MWh | /lib/resources/data/cambium/LRMER_MidCase_15_2025start/RFCMc.csv,/lib/resources/data/cambium/LRMER_LowRECost_15_2025start/RFCMc.csv,/lib/resources/data/cambium/LRMER_95DecarbBy2035_15_2025start/RFCMc.csv,/lib/resources/data/cambium/LRMER_LowRECost_25_2025start/RFCMc.csv | lb/MBtu,lb/MBtu,lb/MBtu,lb/MBtu | 195.9,195.9,195.9,195.9 | 147.3,147.3,147.3,147.3 | 177.8,177.8,177.8,177.8 | LRMER_MidCase_15_2025start,LRMER_LowRECost_15_2025start,LRMER_95DecarbBy2035_15_2025start,LRMER_LowRECost_25_2025start | CO2e,CO2e,CO2e,CO2e | 200.0,200.0,200.0,200.0 | 400%+ | RFCMc | Vented Attic | None | None | None | None | None | Single-Family Detached | Single-Family Detached | Single-Family Detached | 2000-2499 | 1500-2499 | Vented Crawlspace | None | 2 | 2 | <8 | Vinyl, Light | Brick | No | Natural Gas | 70F | No | 0F | None | No Exterior Use | Uninsulated | 200% Usage | AC, SEER 13 | 100% Conditioned | Central AC | Yes | None | No | Fuel Furnace, 80% AFUE | Ducted Heating | Natural Gas Fuel Furnace | None | None | None | No | None | None | None | None | 50000-59999 | 40000-59999 | 40000-59999 | 25 ACH50 | R-38 | Uninsulated | Uninsulated | Uninsulated | Unfinished, Uninsulated | None | Brick, 12-in, 3-wythe, Uninsulated | Summer = 0.7, Winter = 0.85 | MISO | 100% CFL | 100% Usage | 100% Usage | CR04 | None | None | None | None | None | None | None | Has Pool | None | 1.0 HP Pump | Typical Efficiency | Cooling Season, 7 days/wk | Left/Right at 15ft | 1 | Southeast | None | 200% | 85% | G26003202 | In metro area, not/partially in principal city | None | None | No | Hour19 | 103 | EF 17.6, 100% Usage | Composition Shingles | Stochastic | 1 | 1 | 2018 | 31 | 12 | 15 | None | MI | Owner | 1 | High | Occupied | 1950s | 1940-59 | Natural Gas Standard | Natural Gas | Yes | Detroit Metropolita | 42.22 | -83.35 | F18 B18 L18 R18 | Double, Clear, Non-metal, Air | 67.9925 | 0.10655 |  | 0 | 0 |  | 0 | 0 |  | 195.7715 | 0.30679 |  | 2482.312 | 3.89 |  | 0 | 0 |  | 0 | 0 |  | 1831.9873 | 2.8709 |  | 0 | 0 | 0 | 0 | 0 | 52.1667 | 0.08175 |  | 0 | 753.7788 | 1.1812 |  | 21.9803 | 0.034445 |  | 3564.3304 | 5.5856 |  | 0 | 1816.4545 | 0 | 407.3688 | 0.63839 |  | 434.0383 | 0.68018 |  | 320.6198 | 0 | 0 | 0 | 0 | 0 | 0 | 0 | 72347.5243 | 113.3755 |  | 0 | 3809.6308 | 5.9701 |  | 0 | 0 | 0 | 0 |  | 0 | 0 | 0 | 0 | 0 | 88105.9558 | 88105.9558 | 138.0705 |  | 11948.8006 | 11948.8006 | 0 | 76157.1552 | 0 | 2120.1456 | 0 | 17362.274 | 0 | 4769.5977 | 0 | 17362.274 | 0 | 4538.6493 | 0 | 17362.274 | 0 | 4930.6171 | 0 | 17362.274 | 0 | 19482.4196 | 22131.8717 | 21900.9233 | 22292.8911
136637 | 0 | 242.131 | TRUE | 2176 | Non-CBSA East North Central | 5A | 5A | Hour16 | 5 | Cold | None | Standard Efficiency | East North Central | East North Central | Midwest | Not in a census Place | Gas, 120% Usage | Standard, 120% Usage | Yes | Electric, 120% Usage | 76F | No | 0F | None | Not Applicable | G2600810 | G2600810, G26001004 | None | 290 Rated kWh, 120% Usage | 20 ft^2 | Fiberglass | None | 2 ft | None | data/cambium/LRMER_MidCase_15_2025start,data/cambium/LRMER_LowRECost_15_2025start,data/cambium/LRMER_95DecarbBy2035_15_2025start,data/cambium/LRMER_LowRECost_25_2025start | kg/MWh,kg/MWh,kg/MWh,kg/MWh | /lib/resources/data/cambium/LRMER_MidCase_15_2025start/RFCMc.csv,/lib/resources/data/cambium/LRMER_LowRECost_15_2025start/RFCMc.csv,/lib/resources/data/cambium/LRMER_95DecarbBy2035_15_2025start/RFCMc.csv,/lib/resources/data/cambium/LRMER_LowRECost_25_2025start/RFCMc.csv | lb/MBtu,lb/MBtu,lb/MBtu,lb/MBtu | 195.9,195.9,195.9,195.9 | 147.3,147.3,147.3,147.3 | 177.8,177.8,177.8,177.8 | LRMER_MidCase_15_2025start,LRMER_LowRECost_15_2025start,LRMER_95DecarbBy2035_15_2025start,LRMER_LowRECost_25_2025start | CO2e,CO2e,CO2e,CO2e | 200.0,200.0,200.0,200.0 | 400%+ | RFCMc | Vented Attic | None | None | None | None | None | Single-Family Detached | Single-Family Detached | Single-Family Detached | 2000-2499 | 1500-2499 | Unheated Basement | 2 Car | 2 | 2 | <8 | None | Brick | No | Natural Gas | 67F | Yes | 6F | Day and Night -3h | No Exterior Use | Uninsulated | 200% Usage | Room AC, EER 10.7 | 20% Conditioned | Room AC | No | None | No | Fuel Boiler, 80% AFUE | Non-Ducted Heating | Natural Gas Fuel Boiler | None | None | None | No | None | None | None | None | 160000-179999 | 140000+ | 150000+ | 8 ACH50 | R-19 | Ceiling R-19 | Uninsulated | Uninsulated | Unfinished, Uninsulated | None | Brick, 12-in, 3-wythe, R-11 | Summer = 0.7, Winter = 0.85 | MISO | 100% CFL | 100% Usage | 100% Usage | CR04 | None | None | EF 12, National Average | None | None | None | None | None | None | None | None | Cooling Season, 7 days/wk | Left/Right at 15ft | 5 | South | None | 200% | 85% | G26001004 | In metro area, not/partially in principal city | None | None | No | Hour18 | 103 | EF 19.9, 100% Usage | Composition Shingles | Stochastic | 1 | 1 | 2018 | 31 | 12 | 15 | None | MI | Owner | 1 | High | Occupied | 1980s | 1980-99 | Natural Gas Standard | Natural Gas | Yes | Grand Rapids Kent C | 42.88 | -85.52 | F18 B18 L18 R18 | Double, Clear, Non-metal, Air | 67.9925 | 0.10655 |  | 157.9653 | 0.24755 |  | 66.2341 | 0.1038 |  | 0 | 0 |  | 356.0814 | 0.55801 |  | 234.1638 | 0.36696 |  | 319.7405 | 0.50106 |  | 87.3352 | 0.13686 |  | 0 | 0 | 0 | 0 | 0 | 52.1667 | 0.08175 |  | 24.911 | 753.7788 | 1.1812 |  | 27.2556 | 0.042712 |  | 5583.59 | 8.75 |  | 0 | 0 | 0 | 723.8855 | 1.1344 |  | 400.042 | 0.6269 |  | 0 | 0 | 0 | 0 | 2100.4404 | 0 | 0 | 0 | 17918.0721 | 28.0793 |  | 0 | 14858.9963 | 23.2855 |  | 0 | 0 | 0 | 0 |  | 0 | 0 | 0 | 0 | 0 | 43732.9443 | 43732.9443 | 68.5337 |  | 8855.7285 | 8855.7285 | 0 | 34877.5088 | 0 | 1584.5211 | 0 | 7951.3391 | 0 | 3578.9313 | 0 | 7951.3391 | 0 | 3367.7564 | 0 | 7951.3391 | 0 | 3732.3948 | 0 | 7951.3391 | 0 | 9535.8601 | 11530.2704 | 11319.0955 | 11683.7339
136639 | 0 | 242.131 | TRUE | 2663 | Non-CBSA East North Central | 5A | 5A | Hour4 | 4 | Cold | None | Standard Efficiency | East North Central | East North Central | Midwest | Not in a census Place | Gas, 100% Usage | Standard, 100% Usage | Yes | Electric, 100% Usage | 75F | No | 0F | None | Not Applicable | G2601610 | G2601610, G26002701 | None | 318 Rated kWh, 100% Usage | 20 ft^2 | Fiberglass | None | 2 ft | None | data/cambium/LRMER_MidCase_15_2025start,data/cambium/LRMER_LowRECost_15_2025start,data/cambium/LRMER_95DecarbBy2035_15_2025start,data/cambium/LRMER_LowRECost_25_2025start | kg/MWh,kg/MWh,kg/MWh,kg/MWh | /lib/resources/data/cambium/LRMER_MidCase_15_2025start/RFCMc.csv,/lib/resources/data/cambium/LRMER_LowRECost_15_2025start/RFCMc.csv,/lib/resources/data/cambium/LRMER_95DecarbBy2035_15_2025start/RFCMc.csv,/lib/resources/data/cambium/LRMER_LowRECost_25_2025start/RFCMc.csv | lb/MBtu,lb/MBtu,lb/MBtu,lb/MBtu | 195.9,195.9,195.9,195.9 | 147.3,147.3,147.3,147.3 | 177.8,177.8,177.8,177.8 | LRMER_MidCase_15_2025start,LRMER_LowRECost_15_2025start,LRMER_95DecarbBy2035_15_2025start,LRMER_LowRECost_25_2025start | CO2e,CO2e,CO2e,CO2e | 200.0,200.0,200.0,200.0 | 400%+ | RFCMc | Vented Attic | None | None | None | None | None | Single-Family Detached | Single-Family Detached | Single-Family Detached | 2500-2999 | 2500-3999 | Heated Basement | None | 3 | 3 | <8 | None | Brick | No | Natural Gas | 72F | No | 0F | None | No Exterior Use | Uninsulated | 100% Usage | None | None | None | No | None | No | Fuel Boiler, 80% AFUE | Non-Ducted Heating | Natural Gas Fuel Boiler | None | None | None | No | None | None | None | None | 200000+ | 140000+ | 150000+ | 15 ACH50 | R-19 | Uninsulated | Uninsulated | Uninsulated | Unfinished, Uninsulated | None | Brick, 12-in, 3-wythe, Uninsulated | Summer = 0.7, Winter = 0.85 | MISO | 100% Incandescent | 100% Usage | 100% Usage | CR04 | None | None | None | None | Gas Grill | None | None | None | None | None | None | Cooling Season, 7 days/wk | Left/Right at 15ft | 4 | Northwest | None | 100% | 85% | G26002701 | In metro area, not/partially in principal city | None | None | No | Hour10 | 103 | EF 17.6, 100% Usage | Composition Shingles | Stochastic | 1 | 1 | 2018 | 31 | 12 | 15 | None | MI | Owner | 1 | Medium | Occupied | <1940 | <1940 | Natural Gas Standard | Natural Gas | Yes | Ann Arbor Municipal | 42.22 | -83.75 | F12 B12 L12 R12 | Double, Low-E, Non-metal, Air, M-Gain | 67.9925 | 0.087065 |  | 110.4878 | 0.14148 |  | 46.3052 | 0.059294 |  | 0 | 0 |  | 0 | 0 |  | 171.7396 | 0.21991 |  | 0 | 0 |  | 169.102 | 0.21654 |  | 0 | 0 | 0 | 0 | 0 | 233.2846 | 0.29872 |  | 0 | 2773.9177 | 3.552 |  | 21.9803 | 0.028146 |  | 2663.4299 | 3.4106 |  | 0 | 0 | 0 | 537.1993 | 0.68789 |  | 434.0383 | 0.55579 |  | 0 | 0 | 0 | 0 | 1468.8722 | 0 | 1132.1335 | 0 | 71535.1313 | 91.6015 |  | 0 | 7111.0764 | 9.1058 |  | 0 | 0 | 0 | 0 |  | 0 | 0 | 0 | 0 | 0 | 88477.2768 | 88477.2768 | 113.2961 |  | 7229.7702 | 7229.7702 | 0 | 81247.2135 | 0 | 1285.1329 | 0 | 18522.7025 | 0 | 2906.9615 | 0 | 18522.7025 | 0 | 2733.3599 | 0 | 18522.7025 | 0 | 3045.7734 | 0 | 18522.7025 | 0 | 19807.8354 | 21429.664 | 21256.0624 | 21568.476
136658 | 0 | 242.131 | TRUE | 1220 | Non-CBSA East North Central | 6A | 6A | Hour19 | 3 | Cold | None | None | East North Central | East North Central | Midwest | In another census Place | Gas, 80% Usage | Standard, 80% Usage | Yes | Gas, 80% Usage | 70F | Yes | 2F | Day Setup +5h | Not Applicable | G2601370 | G2601370, G26000300 | None | 318 Rated kWh, 80% Usage | 20 ft^2 | Fiberglass | 10% Leakage, R-4 | 2 ft | None | data/cambium/LRMER_MidCase_15_2025start,data/cambium/LRMER_LowRECost_15_2025start,data/cambium/LRMER_95DecarbBy2035_15_2025start,data/cambium/LRMER_LowRECost_25_2025start | kg/MWh,kg/MWh,kg/MWh,kg/MWh | /lib/resources/data/cambium/LRMER_MidCase_15_2025start/RFCMc.csv,/lib/resources/data/cambium/LRMER_LowRECost_15_2025start/RFCMc.csv,/lib/resources/data/cambium/LRMER_95DecarbBy2035_15_2025start/RFCMc.csv,/lib/resources/data/cambium/LRMER_LowRECost_25_2025start/RFCMc.csv | lb/MBtu,lb/MBtu,lb/MBtu,lb/MBtu | 195.9,195.9,195.9,195.9 | 147.3,147.3,147.3,147.3 | 177.8,177.8,177.8,177.8 | LRMER_MidCase_15_2025start,LRMER_LowRECost_15_2025start,LRMER_95DecarbBy2035_15_2025start,LRMER_LowRECost_25_2025start | CO2e,CO2e,CO2e,CO2e | 200.0,200.0,200.0,200.0 | 400%+ | RFCMc | Vented Attic | None | None | None | None | None | Single-Family Detached | Single-Family Detached | Single-Family Detached | 1000-1499 | 0-1499 | Slab | None | 1 | 1 | <8 | None | Brick | No | Natural Gas | 55F | Yes | 3F | Night | No Exterior Use | Uninsulated | 50% Usage | Room AC, EER 10.7 | 20% Conditioned | Room AC | Yes | None | No | Fuel Furnace, 80% AFUE | Ducted Heating | Natural Gas Fuel Furnace | None | None | None | No | None | None | None | None | 100000-119999 | 100000-119999 | 100000-149999 | 15 ACH50 | R-19 | None | None | None | Unfinished, Uninsulated | Uninsulated | Brick, 12-in, 3-wythe, R-7 | Summer = 0.7, Winter = 0.85 | MISO | 100% Incandescent | 100% Usage | 100% Usage | CR04 | None | None | None | None | None | None | None | None | None | None | Typical Efficiency | Cooling Season, 7 days/wk | Left/Right at 15ft | 4 | North | None | 50% | 85% | G26000300 | Not/partially in metro area | None | None | No | Hour13 | 103 | EF 17.6, 100% Usage | Slate | Stochastic | 1 | 1 | 2018 | 31 | 12 | 15 | None | MI | Owner | 1 | Low | Vacant | 1970s | 1960-79 | Natural Gas Standard | Natural Gas | Yes | Gaylord Rgnl | 45.01 | -84.7 | F9 B9 L9 R9 | Double, Clear, Non-metal, Air | 0 | 0 |  | 0 | 0 |  | 0 | 0 |  | 0 | 0 |  | 162.3614 | 0.45381 |  | 0 | 0 |  | 0 | 0 |  | 363.7012 | 1.0166 |  | 0 | 0 | 0 | 0 | 0 | 0 | 0 |  | 0 | 0 | 0 |  | 21.9803 | 0.061437 |  | 0 | 0 |  | 0 | 0 | 0 | 0 | 0 |  | 434.0383 | 1.2132 |  | 0 | 0 | 0 | 0 | 0 | 0 | 0 | 0 | 14024.3299 | 39.1992 |  | 0 | 1696.0023 | 4.7405 |  | 0 | 0 | 0 | 0 |  | 0 | 0 | 0 | 0 | 0 | 16702.7064 | 16702.7064 | 46.6854 |  | 982.0812 | 982.0812 | 0 | 15720.6253 | 0 | 179.115 | 0 | 3583.9467 | 0 | 399.3976 | 0 | 3583.9467 | 0 | 376.2059 | 0 | 3583.9467 | 0 | 415.7537 | 0 | 3583.9467 | 0 | 3763.0617 | 3983.3443 | 3960.1526 | 3999.7004
136703 | 0 | 242.131 | TRUE | 853 | Non-CBSA East North Central | 5A | 5A | Hour8 | 1 | Cold | None | Standard Efficiency | East North Central | East North Central | Midwest | Not in a census Place | None | None | None | Gas, 80% Usage | 72F | Yes | 5F | Day Setup | Double-Loaded Interior | G2600210 | G2600210, G26002400 | None | 290 Rated kWh, 80% Usage | 20 ft^2 | Fiberglass | None | 2 ft | None | data/cambium/LRMER_MidCase_15_2025start,data/cambium/LRMER_LowRECost_15_2025start,data/cambium/LRMER_95DecarbBy2035_15_2025start,data/cambium/LRMER_LowRECost_25_2025start | kg/MWh,kg/MWh,kg/MWh,kg/MWh | /lib/resources/data/cambium/LRMER_MidCase_15_2025start/RFCMc.csv,/lib/resources/data/cambium/LRMER_LowRECost_15_2025start/RFCMc.csv,/lib/resources/data/cambium/LRMER_95DecarbBy2035_15_2025start/RFCMc.csv,/lib/resources/data/cambium/LRMER_LowRECost_25_2025start/RFCMc.csv | lb/MBtu,lb/MBtu,lb/MBtu,lb/MBtu | 195.9,195.9,195.9,195.9 | 147.3,147.3,147.3,147.3 | 177.8,177.8,177.8,177.8 | LRMER_MidCase_15_2025start,LRMER_LowRECost_15_2025start,LRMER_95DecarbBy2035_15_2025start,LRMER_LowRECost_25_2025start | CO2e,CO2e,CO2e,CO2e | 200.0,200.0,200.0,200.0 | 200-300% | RFCMc | None | Not Applicable | None | Bottom | 3 | None | 3 or 4 Unit | Multifamily with 2-4 Units | Multi-Family with 2 - 4 Units | 750-999 | 0-1499 | Unheated Basement | None | 3 | 3 | <8 | Wood, Medium/Dark | Wood Frame | No | Natural Gas | 70F | No | 0F | None | No Exterior Use | Uninsulated | 50% Usage | Room AC, EER 9.8 | 20% Conditioned | Room AC | No | Heating Only | No | Shared Heating | Non-Ducted Heating | Natural Gas Shared Heating | None | None | Boiler Baseboards Heating Only, Natural Gas | No | None | None | None | None | 25000-29999 | 20000-39999 | 20000-39999 | 25 ACH50 | None | Uninsulated | Uninsulated | Uninsulated | Finished, R-38 | None | Wood Stud, Uninsulated | Summer = 0.7, Winter = 0.85 | None | 100% Incandescent | 100% Usage | 100% Usage | CR04 | None | None | EF 12, National Average | None | None | None | None | None | None | None | None | Cooling Season, 7 days/wk | 27 | 1 | North | None | 50% | 96% | G26002400 | In metro area, not/partially in principal city | None | None | None | Hour23 | 104 | EF 15.9, 100% Usage | Asphalt Shingles, Medium | Stochastic | 1 | 1 | 2018 | 31 | 12 | 15 | None | MI | Renter | 1 | Low | Occupied | <1940 | <1940 | Natural Gas Premium | Natural Gas | No | Southwest Michigan | 42.13 | -86.42 | F9 B9 L9 R9 | Single, Clear, Non-metal, Exterior Clear Storm | 67.9925 | 0.27181 |  | 0 | 0 |  | 0 | 0 |  | 0 | 0 |  | 334.6872 | 1.338 |  | 48.3567 | 0.19331 |  | 319.7405 | 1.2782 |  | 175.8426 | 0.70296 |  | 0 | 0 | 0 | 0 | 0 | 142.7256 | 0.57057 |  | 0 | 1220.3479 | 4.8785 |  | 16.412 | 0.065609 |  | 664.099 | 2.6548 |  | 0 | 0 | 0 | 19.0496 | 0.076154 |  | 480.0504 | 1.9191 |  | 0 | 0 | 0 | 0 | 0 | 0 | 0 | 0 | 20369.9047 | 81.4319 |  | 0 | 1631.8197 | 6.5235 |  | 0 | 0 | 555.9558 | 2.2225 |  | 0 | 0 | 0 | 0 | 0 | 26046.6913 | 26046.6913 | 104.1257 |  | 3489.0111 | 3489.0111 | 0 | 22557.6803 | 0 | 633.6313 | 0 | 5142.6992 | 0 | 1419.0923 | 0 | 5142.6992 | 0 | 1334.0732 | 0 | 5142.6992 | 0 | 1491.4094 | 0 | 5142.6992 | 0 | 5776.3305 | 6561.7915 | 6476.7724 | 6634.1086
136714 | 0 | 242.131 | TRUE | 617 | Non-CBSA East North Central | 5A | 5A | Hour4 | 1 | Cold | None | Standard Efficiency | East North Central | East North Central | Midwest | MI, Grand Rapids | Electric, 80% Usage | EnergyStar, 80% Usage | Yes | Electric, 80% Usage | 70F | No | 0F | None | Double-Loaded Interior | G2600810 | G2600810, G26001002 | None | 290 Rated kWh, 80% Usage | 20 ft^2 | Fiberglass | None | 2 ft | None | data/cambium/LRMER_MidCase_15_2025start,data/cambium/LRMER_LowRECost_15_2025start,data/cambium/LRMER_95DecarbBy2035_15_2025start,data/cambium/LRMER_LowRECost_25_2025start | kg/MWh,kg/MWh,kg/MWh,kg/MWh | /lib/resources/data/cambium/LRMER_MidCase_15_2025start/RFCMc.csv,/lib/resources/data/cambium/LRMER_LowRECost_15_2025start/RFCMc.csv,/lib/resources/data/cambium/LRMER_95DecarbBy2035_15_2025start/RFCMc.csv,/lib/resources/data/cambium/LRMER_LowRECost_25_2025start/RFCMc.csv | lb/MBtu,lb/MBtu,lb/MBtu,lb/MBtu | 195.9,195.9,195.9,195.9 | 147.3,147.3,147.3,147.3 | 177.8,177.8,177.8,177.8 | LRMER_MidCase_15_2025start,LRMER_LowRECost_15_2025start,LRMER_95DecarbBy2035_15_2025start,LRMER_LowRECost_25_2025start | CO2e,CO2e,CO2e,CO2e | 200.0,200.0,200.0,200.0 | 100-150% | RFCMc | None | Left | None | Bottom | 2 | None | 2 Unit | Multifamily with 2-4 Units | Multi-Family with 2 - 4 Units | 500-749 | 0-1499 | Unheated Basement | None | 1 | 1 | <8 | Vinyl, Light | Brick | No | Natural Gas | 72F | Yes | 3F | Night +1h | No Exterior Use | Uninsulated | 50% Usage | Room AC, EER 10.7 | 20% Conditioned | Room AC | No | Heating Only | No | Shared Heating | Non-Ducted Heating | Natural Gas Shared Heating | None | None | Boiler Baseboards Heating Only, Natural Gas | No | None | None | None | None | 15000-19999 | <20000 | <20000 | 25 ACH50 | None | Uninsulated | Uninsulated | Uninsulated | Finished, R-19 | None | Brick, 12-in, 3-wythe, Uninsulated | Summer = 0.7, Winter = 0.85 | MISO | 100% Incandescent | 100% Usage | 100% Usage | CR04 | None | None | EF 12, National Average | None | None | None | None | None | None | None | None | Cooling Season, 7 days/wk | 12 | 1 | North | None | 50% | 96% | G26001002 | In metro area, not/partially in principal city | None | None | None | Hour6 | 103 | EF 15.9, 100% Usage | Composition Shingles | Stochastic | 1 | 1 | 2018 | 31 | 12 | 15 | None | MI | Renter | 1 | Low | Occupied | <1940 | <1940 | Natural Gas Standard | Natural Gas | Yes | Grand Rapids Kent C | 42.88 | -85.52 | F15 B15 L15 R15 | Single, Clear, Metal | 67.9925 | 0.37578 |  | 231.8192 | 1.2812 |  | 13.4813 | 0.074508 |  | 0 | 0 |  | 271.97 | 1.5031 |  | 48.3567 | 0.26726 |  | 319.7405 | 1.7671 |  | 174.6704 | 0.96536 |  | 0 | 0 | 0 | 0 | 0 | 130.7097 | 0.7224 |  | 0 | 1017.8358 | 5.6253 |  | 16.412 | 0.090705 |  | 621.0176 | 3.4322 |  | 0 | 0 | 0 | 277.5383 | 1.5339 |  | 480.0504 | 2.6531 |  | 0 | 0 | 0 | 0 | 0 | 0 | 0 | 0 | 17533.2698 | 96.9019 |  | 0 | 2383.2539 | 13.1716 |  | 0 | 0 | 0 | 0 |  | 0 | 0 | 0 | 0 | 0 | 23588.4112 | 23588.4112 | 130.3671 |  | 3671.8874 | 3671.8874 | 0 | 19916.5238 | 0 | 653.5758 | 0 | 4540.5617 | 0 | 1481.5225 | 0 | 4540.5617 | 0 | 1396.9738 | 0 | 4540.5617 | 0 | 1538.012 | 0 | 4540.5617 | 0 | 5194.1375 | 6022.0842 | 5937.5355 | 6078.5737
136723 | 0 | 242.131 | TRUE | 3301 | Non-CBSA East North Central | 5A | 5A | Hour0 | 5 | Cold | None | None | East North Central | East North Central | Midwest | Not in a census Place | Electric, 100% Usage | EnergyStar, 100% Usage | Yes | Electric, 100% Usage | 68F | No | 0F | None | Not Applicable | G2600570 | G2600570, G26001200 | None | None | 20 ft^2 | Fiberglass | None | 2 ft | None | data/cambium/LRMER_MidCase_15_2025start,data/cambium/LRMER_LowRECost_15_2025start,data/cambium/LRMER_95DecarbBy2035_15_2025start,data/cambium/LRMER_LowRECost_25_2025start | kg/MWh,kg/MWh,kg/MWh,kg/MWh | /lib/resources/data/cambium/LRMER_MidCase_15_2025start/RFCMc.csv,/lib/resources/data/cambium/LRMER_LowRECost_15_2025start/RFCMc.csv,/lib/resources/data/cambium/LRMER_95DecarbBy2035_15_2025start/RFCMc.csv,/lib/resources/data/cambium/LRMER_LowRECost_25_2025start/RFCMc.csv | lb/MBtu,lb/MBtu,lb/MBtu,lb/MBtu | 195.9,195.9,195.9,195.9 | 147.3,147.3,147.3,147.3 | 177.8,177.8,177.8,177.8 | LRMER_MidCase_15_2025start,LRMER_LowRECost_15_2025start,LRMER_95DecarbBy2035_15_2025start,LRMER_LowRECost_25_2025start | CO2e,CO2e,CO2e,CO2e | 200.0,200.0,200.0,200.0 | 400%+ | RFCMc | Vented Attic | None | None | None | None | None | Single-Family Detached | Single-Family Detached | Single-Family Detached | 3000-3999 | 2500-3999 | Heated Basement | 1 Car | 2 | 2 | <8 | Vinyl, Light | Brick | No | Propane | 67F | Yes | 6F | Day and Night +2h | No Exterior Use | Uninsulated | 100% Usage | Room AC, EER 9.8 | <10% Conditioned | Room AC | No | None | No | Fuel Wall/Floor Furnace, 68% AFUE | Non-Ducted Heating | Propane Fuel Wall/Floor Furnace | None | None | None | No | None | None | None | None | 200000+ | 140000+ | 150000+ | 8 ACH50 | R-38 | Uninsulated | Uninsulated | Uninsulated | Unfinished, Uninsulated | None | Brick, 12-in, 3-wythe, R-19 | Summer = 0.7, Winter = 0.85 | MISO | 100% LED | 100% Usage | 100% Usage | CR04 | None | None | EF 12, National Average | None | None | None | None | None | None | None | Typical Efficiency | Cooling Season, 7 days/wk | Left/Right at 15ft | 4 | Northwest | None | 100% | 85% | G26001200 | Not/partially in metro area | None | None | No | Hour8 | 103 | EF 15.9, 100% Usage | Composition Shingles | Stochastic | 1 | 1 | 2018 | 31 | 12 | 15 | None | MI | Owner | 1 | Medium | Occupied | 1980s | 1980-99 | Propane Standard | Propane | Yes | Gratiot Community | 43.32 | -84.69 | F18 B18 L18 R18 | Single, Clear, Metal | 0 | 0 |  | 648.8593 | 0.67028 |  | 37.8062 | 0.039055 |  | 0 | 0 |  | 478.292 | 0.49409 |  | 0 | 0 |  | 319.7405 | 0.3303 |  | 0 | 0 |  | 0 | 0 | 0 | 0 | 0 | 44.2537 | 0.045715 |  | 16.7051 | 811.5138 | 0.83831 |  | 27.2556 | 0.028156 |  | 2826.3774 | 2.9197 |  | 0 | 0 | 0 | 537.1993 | 0.55494 |  | 480.0504 | 0.4959 |  | 548.336 | 0 | 0 | 0 | 0 | 0 | 0 | 0 | 0 | 0 |  | 0 | 0 | 0 |  | 0 | 0 | 0 | 0 |  | 0 | 0 | 43512.8479 | 6860.2076 | 0 | 57149.7379 | 57149.7379 | 59.0368 |  | 6776.3893 | 6776.3893 | 0 | 0 | 50373.0555 | 1208.9525 | 0 | 0 | 13861.942 | 2730.8129 | 0 | 0 | 13861.942 | 2576.5707 | 0 | 0 | 13861.942 | 2844.4914 | 0 | 0 | 13861.942 | 15070.8945 | 16592.755 | 16438.5127 | 16706.4334
136764 | 0 | 242.131 | TRUE | 3301 | CBSA Detroit-Warren-Dearborn, MI | 5A | 5A | Hour23 | 4 | Cold | None | None | East North Central | East North Central | Midwest | Not in a census Place | Gas, 120% Usage | Standard, 120% Usage | Yes | Electric, 120% Usage | 72F | No | 0F | None | Not Applicable | G2600990 | G2600990, G26003002 | None | 318 Rated kWh, 120% Usage | 20 ft^2 | Fiberglass | 30% Leakage, R-4 | 2 ft | None | data/cambium/LRMER_MidCase_15_2025start,data/cambium/LRMER_LowRECost_15_2025start,data/cambium/LRMER_95DecarbBy2035_15_2025start,data/cambium/LRMER_LowRECost_25_2025start | kg/MWh,kg/MWh,kg/MWh,kg/MWh | /lib/resources/data/cambium/LRMER_MidCase_15_2025start/RFCMc.csv,/lib/resources/data/cambium/LRMER_LowRECost_15_2025start/RFCMc.csv,/lib/resources/data/cambium/LRMER_95DecarbBy2035_15_2025start/RFCMc.csv,/lib/resources/data/cambium/LRMER_LowRECost_25_2025start/RFCMc.csv | lb/MBtu,lb/MBtu,lb/MBtu,lb/MBtu | 195.9,195.9,195.9,195.9 | 147.3,147.3,147.3,147.3 | 177.8,177.8,177.8,177.8 | LRMER_MidCase_15_2025start,LRMER_LowRECost_15_2025start,LRMER_95DecarbBy2035_15_2025start,LRMER_LowRECost_25_2025start | CO2e,CO2e,CO2e,CO2e | 200.0,200.0,200.0,200.0 | 400%+ | RFCMc | Vented Attic | None | None | None | None | None | Single-Family Detached | Single-Family Detached | Single-Family Detached | 3000-3999 | 2500-3999 | Slab | None | 2 | 2 | <8 | None | Brick | No | Natural Gas | 75F | No | 0F | None | No Exterior Use | Uninsulated | 200% Usage | AC, SEER 15 | 80% Conditioned | Central AC | Yes | None | No | Fuel Furnace, 76% AFUE | Ducted Heating | Natural Gas Fuel Furnace | None | None | None | No | None | None | None | None | 200000+ | 140000+ | 150000+ | 10 ACH50 | R-38 | None | None | None | Unfinished, Uninsulated | 2ft R10 Under, Horizontal | Brick, 12-in, 3-wythe, R-15 | Summer = 0.7, Winter = 0.85 | MISO | 100% Incandescent | 100% Usage | 100% Usage | CR04 | None | EF 17.6 | EF 12, National Average | None | None | None | None | None | None | None | None | Cooling Season, 7 days/wk | Left/Right at 15ft | 4 | Northeast | None | 200% | 85% | G26003002 | In metro area, not/partially in principal city | None | None | No | Hour16 | 103 | EF 17.6, 100% Usage | Composition Shingles | Stochastic | 1 | 1 | 2018 | 31 | 12 | 15 | None | MI | Owner | 1 | High | Occupied | 1990s | 1980-99 | Natural Gas Standard | Natural Gas | Yes | Selfridge Angb | 42.6 | -82.83 | F18 B18 L18 R18 | Double, Low-E, Non-metal, Air, M-Gain | 0 | 0 |  | 132.7612 | 0.13715 |  | 55.6835 | 0.057522 |  | 854.8883 | 0.88312 |  | 2516.8943 | 2.6 |  | 206.322 | 0.21313 |  | 319.7405 | 0.3303 |  | 1475.3198 | 1.524 |  | 0 | 0 | 0 | 0 | 0 | 264.9362 | 0.27368 |  | 0 | 3321.6675 | 3.4313 |  | 21.9803 | 0.022706 |  | 5652.4617 | 5.8391 |  | 0 | 0 | 0 | 644.7564 | 0.66605 |  | 868.0765 | 0.89674 |  | 0 | 0 | 0 | 0 | 1762.5294 | 0 | 0 | 0 | 61482.2075 | 63.5124 |  | 0 | 12249.1984 | 12.6537 |  | 0 | 0 | 0 | 0 |  | 0 | 0 | 0 | 0 | 0 | 91829.4237 | 91829.4237 | 94.8617 |  | 16335.1953 | 16335.1953 | 0 | 75494.2284 | 0 | 2933.5334 | 0 | 17211.1125 | 0 | 6572.5176 | 0 | 17211.1125 | 0 | 6231.9246 | 0 | 17211.1125 | 0 | 6844.6204 | 0 | 17211.1125 | 0 | 20144.6459 | 23783.6301 | 23443.0371 | 24055.7329
136770 | 0 | 242.131 | TRUE | 333 | Non-CBSA East North Central | 7A | 7A | Hour8 | 1 | Very Cold | None | None | East North Central | East North Central | Midwest | Not in a census Place | None | None | None | Gas, 100% Usage | 72F | No | 0F | None | Double-Loaded Interior | G2601310 | G2601310, G26000100 | None | None | 20 ft^2 | Fiberglass | None | 2 ft | None | data/cambium/LRMER_MidCase_15_2025start,data/cambium/LRMER_LowRECost_15_2025start,data/cambium/LRMER_95DecarbBy2035_15_2025start,data/cambium/LRMER_LowRECost_25_2025start | kg/MWh,kg/MWh,kg/MWh,kg/MWh | /lib/resources/data/cambium/LRMER_MidCase_15_2025start/MROEc.csv,/lib/resources/data/cambium/LRMER_LowRECost_15_2025start/MROEc.csv,/lib/resources/data/cambium/LRMER_95DecarbBy2035_15_2025start/MROEc.csv,/lib/resources/data/cambium/LRMER_LowRECost_25_2025start/MROEc.csv | lb/MBtu,lb/MBtu,lb/MBtu,lb/MBtu | 195.9,195.9,195.9,195.9 | 147.3,147.3,147.3,147.3 | 177.8,177.8,177.8,177.8 | LRMER_MidCase_15_2025start,LRMER_LowRECost_15_2025start,LRMER_95DecarbBy2035_15_2025start,LRMER_LowRECost_25_2025start | CO2e,CO2e,CO2e,CO2e | 200.0,200.0,200.0,200.0 | 0-100% | MROEc | None | Not Applicable | None | Bottom | 2 | None | 2 Unit | Multifamily with 2-4 Units | Multi-Family with 2 - 4 Units | 0-499 | 0-1499 | Slab | None | 2 | 2 | <8 | Wood, Medium/Dark | Wood Frame | No | Natural Gas | 70F | Yes | 3F | Night +4h | No Exterior Use | Uninsulated | 100% Usage | Room AC, EER 12.0 | 20% Conditioned | Room AC | No | Heating Only | No | Shared Heating | Non-Ducted Heating | Natural Gas Shared Heating | None | None | Boiler Baseboards Heating Only, Natural Gas | No | None | None | None | None | 15000-19999 | <20000 | <20000 | 15 ACH50 | None | None | None | None | Finished, R-30 | Uninsulated | Wood Stud, Uninsulated | Summer = 0.7, Winter = 0.85 | MISO | 100% CFL | 100% Usage | 100% Usage | CR04 | None | None | None | None | None | None | None | None | None | None | None | Cooling Season, 7 days/wk | 12 | 2 | Southeast | None | 100% | 96% | G26000100 | Not/partially in metro area | None | None | None | Hour18 | 74 | EF 17.6, 100% Usage | Composition Shingles | Stochastic | 1 | 1 | 2018 | 31 | 12 | 15 | None | MI | Renter | 1 | Medium | Occupied | <1940 | <1940 | Electric Standard | Electricity | No | Eagle River Union | 45.93 | -89.27 | F12 B12 L12 R12 | Single, Clear, Non-metal | 0 | 0 |  | 0 | 0 |  | 0 | 0 |  | 0 | 0 |  | 135.985 | 1.3925 |  | 0 | 0 |  | 0 | 0 |  | 131.0028 | 1.3415 |  | 0 | 0 | 0 | 0 | 2467.6584 | 29.3071 | 0.30011 |  | 0 | 247.6451 | 2.5359 |  | 16.412 | 0.16806 |  | 1315.303 | 13.469 |  | 0 | 0 | 0 | 26.6695 | 0.2731 |  | 434.0383 | 4.4447 |  | 0 | 0 | 0 | 0 | 0 | 0 | 0 | 0 | 13084.451 | 133.9879 |  | 0 | 0 | 0 |  | 0 | 0 | 781.0344 | 7.998 |  | 0 | 0 | 0 | 0 | 0 | 18669.2133 | 18669.2133 | 191.1772 |  | 4803.7279 | 4803.7279 | 0 | 13865.4854 | 0 | 811.8555 | 0 | 3161.0208 | 0 | 1371.569 | 0 | 3161.0208 | 0 | 1256.3402 | 0 | 3161.0208 | 0 | 1693.6608 | 0 | 3161.0208 | 0 | 3972.8763 | 4532.5898 | 4417.361 | 4854.6817
136798 | 0 | 242.131 | TRUE | 1690 | Non-CBSA East North Central | 5A | 5A | Hour15 | 5 | Cold | None | None | East North Central | East North Central | Midwest | MI, Lansing | Gas, 120% Usage | Standard, 120% Usage | Yes | Gas, 120% Usage | 70F | No | 0F | None | Not Applicable | G2600650 | G2600650, G26001802 | None | None | 20 ft^2 | Fiberglass | 20% Leakage, Uninsulated | 2 ft | None | data/cambium/LRMER_MidCase_15_2025start,data/cambium/LRMER_LowRECost_15_2025start,data/cambium/LRMER_95DecarbBy2035_15_2025start,data/cambium/LRMER_LowRECost_25_2025start | kg/MWh,kg/MWh,kg/MWh,kg/MWh | /lib/resources/data/cambium/LRMER_MidCase_15_2025start/RFCMc.csv,/lib/resources/data/cambium/LRMER_LowRECost_15_2025start/RFCMc.csv,/lib/resources/data/cambium/LRMER_95DecarbBy2035_15_2025start/RFCMc.csv,/lib/resources/data/cambium/LRMER_LowRECost_25_2025start/RFCMc.csv | lb/MBtu,lb/MBtu,lb/MBtu,lb/MBtu | 195.9,195.9,195.9,195.9 | 147.3,147.3,147.3,147.3 | 177.8,177.8,177.8,177.8 | LRMER_MidCase_15_2025start,LRMER_LowRECost_15_2025start,LRMER_95DecarbBy2035_15_2025start,LRMER_LowRECost_25_2025start | CO2e,CO2e,CO2e,CO2e | 200.0,200.0,200.0,200.0 | 100-150% | RFCMc | Vented Attic | None | None | None | None | None | Single-Family Detached | Single-Family Detached | Single-Family Detached | 1500-1999 | 1500-2499 | Unheated Basement | None | 1 | 1 | <8 | None | Brick | No | Natural Gas | 72F | No | 0F | None | No Exterior Use | Uninsulated | 200% Usage | AC, SEER 13 | 100% Conditioned | Central AC | Yes | None | No | Fuel Furnace, 92.5% AFUE | Ducted Heating | Natural Gas Fuel Furnace | None | None | None | No | None | None | None | None | 50000-59999 | 40000-59999 | 40000-59999 | 25 ACH50 | R-7 | Uninsulated | Uninsulated | Uninsulated | Unfinished, Uninsulated | None | Brick, 12-in, 3-wythe, Uninsulated | Summer = 0.7, Winter = 0.85 | MISO | 100% Incandescent | 100% Usage | 100% Usage | CR04 | None | None | None | None | None | None | None | None | None | None | None | Cooling Season, 7 days/wk | Left/Right at 15ft | 8 | West | None | 200% | 85% | G26001802 | In metro area, not/partially in principal city | None | None | No | Hour0 | 103 | EF 17.6, 100% Usage | Composition Shingles | Stochastic | 1 | 1 | 2018 | 31 | 12 | 15 | None | MI | Renter | 1 | High | Occupied | <1940 | <1940 | Natural Gas Standard | Natural Gas | Yes | Mason Jewett Fld | 42.57 | -84.42 | F12 B12 L12 R12 | Single, Clear, Non-metal, Exterior Clear Storm | 0 | 0 |  | 234.4569 | 0.47308 |  | 98.1788 | 0.1981 |  | 560.938 | 1.1318 |  | 4112.3733 | 8.2977 |  | 0 | 0 |  | 0 | 0 |  | 883.0231 | 1.7817 |  | 0 | 0 | 0 | 0 | 0 | 184.6348 | 0.37255 |  | 0 | 1938.9582 | 3.9123 |  | 27.2556 | 0.054995 |  | 6849.9501 | 13.8215 |  | 0 | 0 | 0 | 66.2341 | 0.13364 |  | 434.0383 | 0.87578 |  | 0 | 0 | 0 | 0 | 3114.1732 | 0 | 0 | 0 | 39916.5728 | 80.5417 |  | 0 | 21032.2453 | 42.4378 |  | 0 | 0 | 1938.9582 | 3.9123 |  | 0 | 0 | 0 | 0 | 0 | 81391.6976 | 81391.6976 | 164.2282 |  | 15390.0411 | 15390.0411 | 0 | 66001.6565 | 0 | 2793.7226 | 0 | 15047.031 | 0 | 6232.424 | 0 | 15047.031 | 0 | 5919.9238 | 0 | 15047.031 | 0 | 6482.0073 | 0 | 15047.031 | 0 | 17840.7536 | 21279.4551 | 20966.9549 | 21529.0384
136857 | 0 | 242.131 | TRUE | 617 | CBSA Detroit-Warren-Dearborn, MI | 5A | 5A | Hour20 | 2 | Cold | None | None | East North Central | East North Central | Midwest | MI, Troy | None | None | None | Gas, 100% Usage | 72F | No | 0F | None | Double-Loaded Interior | G2601250 | G2601250, G26002903 | None | None | 20 ft^2 | Fiberglass | 30% Leakage, Uninsulated | 2 ft | None | data/cambium/LRMER_MidCase_15_2025start,data/cambium/LRMER_LowRECost_15_2025start,data/cambium/LRMER_95DecarbBy2035_15_2025start,data/cambium/LRMER_LowRECost_25_2025start | kg/MWh,kg/MWh,kg/MWh,kg/MWh | /lib/resources/data/cambium/LRMER_MidCase_15_2025start/RFCMc.csv,/lib/resources/data/cambium/LRMER_LowRECost_15_2025start/RFCMc.csv,/lib/resources/data/cambium/LRMER_95DecarbBy2035_15_2025start/RFCMc.csv,/lib/resources/data/cambium/LRMER_LowRECost_25_2025start/RFCMc.csv | lb/MBtu,lb/MBtu,lb/MBtu,lb/MBtu | 195.9,195.9,195.9,195.9 | 147.3,147.3,147.3,147.3 | 177.8,177.8,177.8,177.8 | LRMER_MidCase_15_2025start,LRMER_LowRECost_15_2025start,LRMER_95DecarbBy2035_15_2025start,LRMER_LowRECost_25_2025start | CO2e,CO2e,CO2e,CO2e | 200.0,200.0,200.0,200.0 | 400%+ | RFCMc | None | Left | None | Bottom | 9 | None | 5 to 9 Unit | Multifamily with 5+ units, 1-3 stories | Multi-Family with 5+ Units | 500-749 | 0-1499 | Vented Crawlspace | None | 2 | 2 | <8 | Wood, Medium/Dark | Brick | No | Natural Gas | 68F | No | 0F | None | No Exterior Use | Uninsulated | 100% Usage | Shared Cooling | 80% Conditioned | Central AC | Yes | Cooling Only | No | Fuel Furnace, 92.5% AFUE | Ducted Heating | Natural Gas Fuel Furnace | None | None | Fan Coil Cooling Only | No | None | None | None | None | 80000-99999 | 80000-99999 | 60000-99999 | 20 ACH50 | None | Uninsulated | Uninsulated | Uninsulated | Finished, R-49 | None | Brick, 12-in, 3-wythe, Uninsulated | Summer = 0.7, Winter = 0.85 | MISO | 100% LED | 100% Usage | 100% Usage | CR04 | None | None | None | None | None | None | None | None | None | None | None | Cooling Season, 7 days/wk | 27 | 2 | Southwest | None | 100% | 89% | G26002903 | In metro area, not/partially in principal city | None | None | None | Hour11 | 103 | EF 17.6, 100% Usage | Asphalt Shingles, Medium | Stochastic | 1 | 1 | 2018 | 31 | 12 | 15 | None | MI | Renter | 1 | Medium | Occupied | 1960s | 1960-79 | Natural Gas Standard | Natural Gas | No | Oakland Co Intl | 42.67 | -83.42 | F12 B12 L12 R12 | Single, Clear, Metal, Exterior Clear Storm | 0 | 0 |  | 0 | 0 |  | 0 | 0 |  | 8.206 | 0.045352 |  | 684.0279 | 3.7804 |  | 0 | 0 |  | 0 | 0 |  | 288.0889 | 1.5922 |  | 0 | 0 | 0 | 0 | 0 | 21.6873 | 0.11986 |  | 0 | 248.8173 | 1.3751 |  | 16.412 | 0.090705 |  | 1315.303 | 7.2693 |  | 0 | 0 | 0 | 26.6695 | 0.1474 |  | 434.0383 | 2.3988 |  | 0 | 0 | 0 | 0 | 0 | 0 | 0 | 0 | 13004.1495 | 71.8706 |  | 0 | 3835.128 | 21.1958 |  | 0 | 0 | 781.0344 | 4.3166 |  | 0 | 0 | 0 | 0 | 0 | 20663.5619 | 20663.5619 | 114.2022 |  | 3043.25 | 3043.25 | 0 | 17620.3119 | 0 | 553.2421 | 0 | 4017.083 | 0 | 1235.3439 | 0 | 4017.083 | 0 | 1170.7069 | 0 | 4017.083 | 0 | 1283.88 | 0 | 4017.083 | 0 | 4570.3251 | 5252.4268 | 5187.7899 | 5300.963
136878 | 0 | 242.131 | TRUE | 3301 | Non-CBSA East North Central | 7A | 7A | Hour4 | 3 | Very Cold | None | None | East North Central | East North Central | Midwest | Not in a census Place | Electric, 120% Usage | EnergyStar, 120% Usage | Yes | Gas, 120% Usage | 76F | No | 0F | None | Not Applicable | G2600330 | G2600330, G26000200 | None | None | 20 ft^2 | Fiberglass | 20% Leakage, Uninsulated | 2 ft | None | data/cambium/LRMER_MidCase_15_2025start,data/cambium/LRMER_LowRECost_15_2025start,data/cambium/LRMER_95DecarbBy2035_15_2025start,data/cambium/LRMER_LowRECost_25_2025start | kg/MWh,kg/MWh,kg/MWh,kg/MWh | /lib/resources/data/cambium/LRMER_MidCase_15_2025start/RFCMc.csv,/lib/resources/data/cambium/LRMER_LowRECost_15_2025start/RFCMc.csv,/lib/resources/data/cambium/LRMER_95DecarbBy2035_15_2025start/RFCMc.csv,/lib/resources/data/cambium/LRMER_LowRECost_25_2025start/RFCMc.csv | lb/MBtu,lb/MBtu,lb/MBtu,lb/MBtu | 195.9,195.9,195.9,195.9 | 147.3,147.3,147.3,147.3 | 177.8,177.8,177.8,177.8 | LRMER_MidCase_15_2025start,LRMER_LowRECost_15_2025start,LRMER_95DecarbBy2035_15_2025start,LRMER_LowRECost_25_2025start | CO2e,CO2e,CO2e,CO2e | 200.0,200.0,200.0,200.0 | 400%+ | RFCMc | Vented Attic | None | None | None | None | None | Single-Family Detached | Single-Family Detached | Single-Family Detached | 3000-3999 | 2500-3999 | Unheated Basement | 2 Car | 1 | 1 | <8 | None | Brick | No | Natural Gas | 70F | No | 0F | None | No Exterior Use | Uninsulated | 200% Usage | AC, SEER 13 | 60% Conditioned | Central AC | Yes | None | No | Fuel Furnace, 80% AFUE | Ducted Heating | Natural Gas Fuel Furnace | None | None | None | No | None | None | None | None | 100000-119999 | 100000-119999 | 100000-149999 | 15 ACH50 | R-19 | Uninsulated | Uninsulated | Uninsulated | Unfinished, Uninsulated | None | Brick, 12-in, 3-wythe, R-7 | Summer = 0.7, Winter = 0.85 | MISO | 100% Incandescent | 100% Usage | 100% Usage | CR04 | None | None | EF 12, National Average | None | None | None | None | None | None | None | None | Cooling Season, 7 days/wk | Left/Right at 15ft | 4 | North | None | 200% | 85% | G26000200 | Not/partially in metro area | None | None | No | Hour11 | 103 | EF 19.9, 100% Usage | Composition Shingles | Stochastic | 1 | 1 | 2018 | 31 | 12 | 15 | None | MI | Owner | 1 | High | Occupied | 1970s | 1960-79 | Natural Gas Standard | Natural Gas | Yes | Sault Ste Marie | 46.47 | -84.37 | F6 B6 L6 R6 | Double, Clear, Non-metal, Air, Exterior Clear Storm | 0 | 0 |  | 778.6898 | 0.8044 |  | 45.426 | 0.046926 |  | 7.3268 | 0.0075687 |  | 776.6383 | 0.80228 |  | 0 | 0 |  | 319.7405 | 0.3303 |  | 1780.6998 | 1.8395 |  | 0 | 0 | 0 | 0 | 0 | 264.9362 | 0.27368 |  | 99.9372 | 3321.6675 | 3.4313 |  | 21.9803 | 0.022706 |  | 5652.4617 | 5.8391 |  | 0 | 0 | 0 | 44.2537 | 0.045715 |  | 400.042 | 0.41325 |  | 0 | 0 | 0 | 0 | 0 | 0 | 0 | 0 | 70198.1411 | 72.5161 |  | 0 | 12878.422 | 13.3037 |  | 0 | 0 | 1297.1326 | 1.34 |  | 0 | 0 | 0 | 0 | 0 | 97887.4958 | 97887.4958 | 101.1198 |  | 13514.0932 | 13514.0932 | 0 | 84373.4026 | 0 | 2432.0471 | 0 | 19235.4132 | 0 | 5477.3011 | 0 | 19235.4132 | 0 | 5134.9904 | 0 | 19235.4132 | 0 | 5734.0866 | 0 | 19235.4132 | 0 | 21667.4602 | 24712.7143 | 24370.4036 | 24969.4997
136882 | 0 | 242.131 | TRUE | 1690 | CBSA Detroit-Warren-Dearborn, MI | 5A | 5A | Hour2 | 3 | Cold | None | Standard Efficiency | East North Central | East North Central | Midwest | Not in a census Place | Gas, 120% Usage | EnergyStar, 120% Usage | Yes | Gas, 120% Usage | 72F | No | 0F | None | Not Applicable | G2601250 | G2601250, G26002902 | None | 290 Rated kWh, 120% Usage | 20 ft^2 | Fiberglass | 0% Leakage, Uninsulated | 2 ft | None | data/cambium/LRMER_MidCase_15_2025start,data/cambium/LRMER_LowRECost_15_2025start,data/cambium/LRMER_95DecarbBy2035_15_2025start,data/cambium/LRMER_LowRECost_25_2025start | kg/MWh,kg/MWh,kg/MWh,kg/MWh | /lib/resources/data/cambium/LRMER_MidCase_15_2025start/RFCMc.csv,/lib/resources/data/cambium/LRMER_LowRECost_15_2025start/RFCMc.csv,/lib/resources/data/cambium/LRMER_95DecarbBy2035_15_2025start/RFCMc.csv,/lib/resources/data/cambium/LRMER_LowRECost_25_2025start/RFCMc.csv | lb/MBtu,lb/MBtu,lb/MBtu,lb/MBtu | 195.9,195.9,195.9,195.9 | 147.3,147.3,147.3,147.3 | 177.8,177.8,177.8,177.8 | LRMER_MidCase_15_2025start,LRMER_LowRECost_15_2025start,LRMER_95DecarbBy2035_15_2025start,LRMER_LowRECost_25_2025start | CO2e,CO2e,CO2e,CO2e | 200.0,200.0,200.0,200.0 | 400%+ | RFCMc | Vented Attic | None | None | None | None | None | Single-Family Detached | Single-Family Detached | Single-Family Detached | 1500-1999 | 1500-2499 | Heated Basement | 1 Car | 2 | 2 | <8 | Vinyl, Light | Brick | No | Natural Gas | 68F | Yes | 3F | Night -2h | No Exterior Use | Uninsulated | 200% Usage | AC, SEER 15 | 100% Conditioned | Central AC | Yes | None | No | Fuel Furnace, 76% AFUE | Ducted Heating | Natural Gas Fuel Furnace | None | None | None | No | None | None | None | None | 80000-99999 | 80000-99999 | 60000-99999 | 8 ACH50 | R-38 | Uninsulated | Wall R-10, Exterior | R-10, Exterior | Unfinished, Uninsulated | None | Brick, 12-in, 3-wythe, R-15 | Summer = 0.7, Winter = 0.85 | MISO | 100% CFL | 100% Usage | 100% Usage | CR04 | None | None | None | None | None | None | None | None | None | None | None | Cooling Season, 7 days/wk | Left/Right at 15ft | 1 | West | None | 200% | 85% | G26002902 | In metro area, not/partially in principal city | None | None | No | Hour9 | 103 | EF 17.6, 100% Usage | Asphalt Shingles, Medium | Stochastic | 1 | 1 | 2018 | 31 | 12 | 15 | None | MI | Owner | 1 | High | Occupied | 2000s | 2000-09 | Natural Gas Standard | Natural Gas | Yes | Oakland Co Intl | 42.67 | -83.42 | F15 B15 L15 R15 | Double, Low-E, Non-metal, Air, M-Gain | 67.9925 | 0.13719 |  | 29.6002 | 0.059726 |  | 19.3427 | 0.039029 |  | 431.6937 | 0.87105 |  | 1354.5745 | 2.7332 |  | 67.6994 | 0.1366 |  | 0 | 0 |  | 425.2461 | 0.85804 |  | 0 | 0 | 0 | 0 | 0 | 46.0122 | 0.092841 |  | 24.911 | 620.1384 | 1.2513 |  | 21.9803 | 0.044351 |  | 3316.3922 | 6.6917 |  | 0 | 0 | 0 | 27.8418 | 0.056178 |  | 434.0383 | 0.87578 |  | 0 | 0 | 0 | 0 | 393.0083 | 0 | 0 | 0 | 17502.7904 | 35.3163 |  | 0 | 4155.7478 | 8.3853 |  | 0 | 0 | 815.6168 | 1.6457 |  | 0 | 0 | 0 | 0 | 0 | 29754.9196 | 29754.9196 | 60.038 |  | 6887.7563 | 6887.7563 | 0 | 22867.1633 | 0 | 1255.1341 | 0 | 5213.2432 | 0 | 2799.7626 | 0 | 5213.2432 | 0 | 2652.6758 | 0 | 5213.2432 | 0 | 2909.3106 | 0 | 5213.2432 | 0 | 6468.3773 | 8013.0059 | 7865.919 | 8122.5539
136970 | 0 | 242.131 | TRUE | 2663 | CBSA Detroit-Warren-Dearborn, MI | 5A | 5A | Hour1 | 4 | Cold | None | Standard Efficiency | East North Central | East North Central | Midwest | Not in a census Place | Gas, 100% Usage | EnergyStar, 100% Usage | Yes | Gas, 100% Usage | 68F | No | 0F | None | Not Applicable | G2601250 | G2601250, G26002902 | None | None | 20 ft^2 | Fiberglass | 20% Leakage, Uninsulated | 2 ft | None | data/cambium/LRMER_MidCase_15_2025start,data/cambium/LRMER_LowRECost_15_2025start,data/cambium/LRMER_95DecarbBy2035_15_2025start,data/cambium/LRMER_LowRECost_25_2025start | kg/MWh,kg/MWh,kg/MWh,kg/MWh | /lib/resources/data/cambium/LRMER_MidCase_15_2025start/RFCMc.csv,/lib/resources/data/cambium/LRMER_LowRECost_15_2025start/RFCMc.csv,/lib/resources/data/cambium/LRMER_95DecarbBy2035_15_2025start/RFCMc.csv,/lib/resources/data/cambium/LRMER_LowRECost_25_2025start/RFCMc.csv | lb/MBtu,lb/MBtu,lb/MBtu,lb/MBtu | 195.9,195.9,195.9,195.9 | 147.3,147.3,147.3,147.3 | 177.8,177.8,177.8,177.8 | LRMER_MidCase_15_2025start,LRMER_LowRECost_15_2025start,LRMER_95DecarbBy2035_15_2025start,LRMER_LowRECost_25_2025start | CO2e,CO2e,CO2e,CO2e | 200.0,200.0,200.0,200.0 | 0-100% | RFCMc | Vented Attic | None | None | None | None | None | Single-Family Detached | Single-Family Detached | Single-Family Detached | 2500-2999 | 2500-3999 | Unvented Crawlspace | None | 2 | 2 | <8 | None | Brick | No | Natural Gas | 68F | No | 0F | None | No Exterior Use | Uninsulated | 100% Usage | AC, SEER 8 | 60% Conditioned | Central AC | Yes | None | No | Fuel Wall/Floor Furnace, 68% AFUE | Non-Ducted Heating | Natural Gas Fuel Wall/Floor Furnace | None | None | None | No | None | None | None | None | <10000 | <20000 | <20000 | 8 ACH50 | R-38 | Uninsulated | Uninsulated | Uninsulated | Unfinished, Uninsulated | None | Brick, 12-in, 3-wythe, R-11 | Summer = 0.7, Winter = 0.85 | MISO | 100% CFL | 100% Usage | 100% Usage | CR04 | None | None | None | None | None | None | None | None | None | None | Typical Efficiency | Cooling Season, 7 days/wk | Left/Right at 15ft | 2 | Southwest | None | 100% | 85% | G26002902 | In metro area, not/partially in principal city | None | None | No | Hour16 | 103 | EF 15.9, 100% Usage | Composition Shingles | Stochastic | 1 | 1 | 2018 | 31 | 12 | 15 | None | MI | Owner | 1 | Medium | Occupied | 1990s | 1980-99 | Natural Gas Standard | Natural Gas | Yes | Oakland Co Intl | 42.67 | -83.42 | F6 B6 L6 R6 | Double, Low-E, Non-metal, Air, M-Gain | 67.9925 | 0.087065 |  | 35.7547 | 0.045784 |  | 23.4457 | 0.030022 |  | 569.7302 | 0.72955 |  | 2921.9186 | 3.7415 |  | 0 | 0 |  | 0 | 0 |  | 0 | 0 |  | 0 | 0 | 0 | 0 | 0 | 58.3211 | 0.074681 |  | 0 | 887.4192 | 1.1363 |  | 21.9803 | 0.028146 |  | 2158.7615 | 2.7643 |  | 0 | 0 | 0 | 27.8418 | 0.035652 |  | 480.0504 | 0.61471 |  | 402.3866 | 0 | 0 | 0 | 475.0682 | 0 | 0 | 0 | 31862.3937 | 40.8001 |  | 0 | 4245.7206 | 5.4367 |  | 0 | 0 | 813.5653 | 1.0418 |  | 0 | 0 | 0 | 0 | 0 | 45052.0572 | 45052.0572 | 57.6896 |  | 7655.3094 | 7655.3094 | 0 | 37396.7477 | 0 | 1417.5818 | 0 | 8525.705 | 0 | 3124.5484 | 0 | 8525.705 | 0 | 2989.1048 | 0 | 8525.705 | 0 | 3241.5716 | 0 | 8525.705 | 0 | 9943.2868 | 11650.2533 | 11514.8097 | 11767.2765
136990 | 0 | 242.131 | TRUE | 2176 | Non-CBSA East North Central | 7A | 7A | Hour22 | 3 | Very Cold | None | None | East North Central | East North Central | Midwest | Not in a census Place | Gas, 80% Usage | EnergyStar, 80% Usage | Yes | Electric, 80% Usage | 70F | No | 0F | None | Not Applicable | G2600330 | G2600330, G26000200 | None | 318 Rated kWh, 80% Usage | 20 ft^2 | Fiberglass | None | 2 ft | None | data/cambium/LRMER_MidCase_15_2025start,data/cambium/LRMER_LowRECost_15_2025start,data/cambium/LRMER_95DecarbBy2035_15_2025start,data/cambium/LRMER_LowRECost_25_2025start | kg/MWh,kg/MWh,kg/MWh,kg/MWh | /lib/resources/data/cambium/LRMER_MidCase_15_2025start/RFCMc.csv,/lib/resources/data/cambium/LRMER_LowRECost_15_2025start/RFCMc.csv,/lib/resources/data/cambium/LRMER_95DecarbBy2035_15_2025start/RFCMc.csv,/lib/resources/data/cambium/LRMER_LowRECost_25_2025start/RFCMc.csv | lb/MBtu,lb/MBtu,lb/MBtu,lb/MBtu | 195.9,195.9,195.9,195.9 | 147.3,147.3,147.3,147.3 | 177.8,177.8,177.8,177.8 | LRMER_MidCase_15_2025start,LRMER_LowRECost_15_2025start,LRMER_95DecarbBy2035_15_2025start,LRMER_LowRECost_25_2025start | CO2e,CO2e,CO2e,CO2e | 200.0,200.0,200.0,200.0 | 400%+ | RFCMc | Vented Attic | None | None | None | None | None | Single-Family Detached | Single-Family Detached | Single-Family Detached | 2000-2499 | 1500-2499 | Vented Crawlspace | None | 2 | 2 | <8 | None | Brick | No | Natural Gas | 55F | Yes | 3F | Day and Night -5h | No Exterior Use | Uninsulated | 50% Usage | None | None | None | No | None | No | Fuel Wall/Floor Furnace, 60% AFUE | Non-Ducted Heating | Natural Gas Fuel Wall/Floor Furnace | None | None | None | No | None | None | None | None | 60000-69999 | 60000-79999 | 60000-99999 | 20 ACH50 | R-13 | Uninsulated | Uninsulated | Uninsulated | Unfinished, Uninsulated | None | Brick, 12-in, 3-wythe, Uninsulated | Summer = 0.7, Winter = 0.85 | MISO | 100% Incandescent | 100% Usage | 100% Usage | CR04 | None | None | EF 12, National Average | None | None | None | None | None | None | None | None | Cooling Season, 7 days/wk | Left/Right at 15ft | 1 | South | None | 50% | 85% | G26000200 | Not/partially in metro area | None | None | No | Hour14 | 103 | EF 17.6, 100% Usage | Composition Shingles | Stochastic | 1 | 1 | 2018 | 31 | 12 | 15 | None | MI | Owner | 1 | Low | Vacant | <1940 | <1940 | Electric Standard | Electricity | Yes | Sault Ste Marie | 46.47 | -84.37 | F9 B9 L9 R9 | Single, Clear, Metal, Exterior Clear Storm | 0 | 0 |  | 0 | 0 |  | 0 | 0 |  | 0 | 0 |  | 0 | 0 |  | 0 | 0 |  | 319.7405 | 0.50106 |  | 0 | 0 |  | 0 | 0 | 0 | 0 | 365.4596 | 0 | 0 |  | 0 | 0 | 0 |  | 21.9803 | 0.034445 |  | 0 | 0 |  | 0 | 0 | 0 | 0 | 0 |  | 434.0383 | 0.68018 |  | 0 | 0 | 0 | 0 | 0 | 0 | 0 | 0 | 50025.7663 | 78.3952 |  | 0 | 0 | 0 |  | 0 | 0 | 0 | 0 |  | 0 | 0 | 0 | 0 | 0 | 51166.985 | 51166.985 | 80.1836 |  | 1141.2187 | 1141.2187 | 0 | 50025.7663 | 0 | 204.8464 | 0 | 11404.8299 | 0 | 465.5822 | 0 | 11404.8299 | 0 | 435.4038 | 0 | 11404.8299 | 0 | 483.7281 | 0 | 11404.8299 | 0 | 11609.6763 | 11870.4121 | 11840.2337 | 11888.558
136998 | 0 | 242.131 | TRUE | 1220 | Non-CBSA East North Central | 6A | 6A | Hour19 | 3 | Cold | None | Standard Efficiency | East North Central | East North Central | Midwest | Not in a census Place | Gas, 100% Usage | Standard, 100% Usage | Yes | Electric, 100% Usage | 75F | No | 0F | None | Not Applicable | G2600410 | G2600410, G26000200 | None | None | 20 ft^2 | Fiberglass | 10% Leakage, R-4 | 2 ft | None | data/cambium/LRMER_MidCase_15_2025start,data/cambium/LRMER_LowRECost_15_2025start,data/cambium/LRMER_95DecarbBy2035_15_2025start,data/cambium/LRMER_LowRECost_25_2025start | kg/MWh,kg/MWh,kg/MWh,kg/MWh | /lib/resources/data/cambium/LRMER_MidCase_15_2025start/MROEc.csv,/lib/resources/data/cambium/LRMER_LowRECost_15_2025start/MROEc.csv,/lib/resources/data/cambium/LRMER_95DecarbBy2035_15_2025start/MROEc.csv,/lib/resources/data/cambium/LRMER_LowRECost_25_2025start/MROEc.csv | lb/MBtu,lb/MBtu,lb/MBtu,lb/MBtu | 195.9,195.9,195.9,195.9 | 147.3,147.3,147.3,147.3 | 177.8,177.8,177.8,177.8 | LRMER_MidCase_15_2025start,LRMER_LowRECost_15_2025start,LRMER_95DecarbBy2035_15_2025start,LRMER_LowRECost_25_2025start | CO2e,CO2e,CO2e,CO2e | 200.0,200.0,200.0,200.0 | 400%+ | MROEc | Vented Attic | None | None | None | None | None | Single-Family Detached | Single-Family Detached | Single-Family Detached | 1000-1499 | 0-1499 | Slab | None | 1 | 1 | <8 | Vinyl, Light | Wood Frame | No | Natural Gas | 70F | Yes | 3F | Night -5h | No Exterior Use | Uninsulated | 100% Usage | None | None | None | Yes | None | No | Fuel Furnace, 92.5% AFUE | Ducted Heating | Natural Gas Fuel Furnace | None | None | None | No | None | None | None | None | 50000-59999 | 40000-59999 | 40000-59999 | 15 ACH50 | R-13 | None | None | None | Unfinished, Uninsulated | Uninsulated | Wood Stud, Uninsulated | Summer = 0.7, Winter = 0.85 | MISO | 100% LED | 100% Usage | 100% Usage | CR04 | None | None | EF 12, National Average | None | None | None | None | None | None | None | None | Cooling Season, 7 days/wk | Left/Right at 15ft | 1 | West | None | 100% | 85% | G26000200 | Not/partially in metro area | None | None | No | Hour20 | 74 | EF 17.6, 100% Usage | Metal, Dark | Stochastic | 1 | 1 | 2018 | 31 | 12 | 15 | None | MI | Owner | 1 | Medium | Occupied | 1960s | 1960-79 | Natural Gas Standard | Natural Gas | Yes | Delta Co | 45.72 | -87.09 | F12 B12 L12 R12 | Double, Clear, Non-metal, Air | 27.2556 | 0.076182 |  | 46.8914 | 0.13107 |  | 19.6358 | 0.054884 |  | 0 | 0 |  | 0 | 0 |  | 0 | 0 |  | 319.7405 | 0.8937 |  | 779.569 | 2.179 |  | 0 | 0 | 0 | 0 | 0 | 26.9625 | 0.075363 |  | 0 | 375.131 | 1.0485 |  | 21.9803 | 0.061437 |  | 1538.33 | 4.2998 |  | 0 | 0 | 0 | 339.6694 | 0.9494 |  | 434.0383 | 1.2132 |  | 0 | 0 | 0 | 0 | 624.2414 | 0 | 0 | 0 | 35574.1388 | 99.4326 |  | 0 | 3042.0777 | 8.5029 |  | 0 | 0 | 0 | 0 |  | 0 | 0 | 0 | 0 | 0 | 43169.3686 | 43169.3686 | 120.6619 |  | 3929.2038 | 3929.2038 | 0 | 39240.1648 | 0 | 677.432 | 0 | 8945.9796 | 0 | 1142.4853 | 0 | 8945.9796 | 0 | 1041.6286 | 0 | 8945.9796 | 0 | 1407.7484 | 0 | 8945.9796 | 0 | 9623.4116 | 10088.4649 | 9987.6082 | 10353.728
137025 | 0 | 242.131 | TRUE | 1220 | CBSA Detroit-Warren-Dearborn, MI | 5A | 5A | Hour7 | 2 | Cold | None | Standard Efficiency | East North Central | East North Central | Midwest | Not in a census Place | Electric, 100% Usage | Standard, 100% Usage | Yes | Propane, 100% Usage | 70F | No | 0F | None | Not Applicable | G2600930 | G2600930, G26002800 | None | 318 Rated kWh, 100% Usage | 20 ft^2 | Fiberglass | 0% Leakage, Uninsulated | 2 ft | None | data/cambium/LRMER_MidCase_15_2025start,data/cambium/LRMER_LowRECost_15_2025start,data/cambium/LRMER_95DecarbBy2035_15_2025start,data/cambium/LRMER_LowRECost_25_2025start | kg/MWh,kg/MWh,kg/MWh,kg/MWh | /lib/resources/data/cambium/LRMER_MidCase_15_2025start/RFCMc.csv,/lib/resources/data/cambium/LRMER_LowRECost_15_2025start/RFCMc.csv,/lib/resources/data/cambium/LRMER_95DecarbBy2035_15_2025start/RFCMc.csv,/lib/resources/data/cambium/LRMER_LowRECost_25_2025start/RFCMc.csv | lb/MBtu,lb/MBtu,lb/MBtu,lb/MBtu | 195.9,195.9,195.9,195.9 | 147.3,147.3,147.3,147.3 | 177.8,177.8,177.8,177.8 | LRMER_MidCase_15_2025start,LRMER_LowRECost_15_2025start,LRMER_95DecarbBy2035_15_2025start,LRMER_LowRECost_25_2025start | CO2e,CO2e,CO2e,CO2e | 200.0,200.0,200.0,200.0 | 400%+ | RFCMc | Vented Attic | None | None | None | None | None | Single-Family Detached | Single-Family Detached | Single-Family Detached | 1000-1499 | 0-1499 | Heated Basement | 1 Car | 1 | 1 | <8 | None | Brick | No | Propane | 68F | Yes | 12F | Day and Night -4h | No Exterior Use | Uninsulated | 100% Usage | Room AC, EER 10.7 | 20% Conditioned | Room AC | Yes | None | No | Fuel Furnace, 80% AFUE | Ducted Heating | Propane Fuel Furnace | None | None | None | No | None | None | None | None | 100000-119999 | 100000-119999 | 100000-149999 | 30 ACH50 | R-7 | Uninsulated | Uninsulated | Uninsulated | Unfinished, Uninsulated | None | Brick, 12-in, 3-wythe, R-7 | Summer = 0.7, Winter = 0.85 | MISO | 100% LED | 100% Usage | 100% Usage | CR04 | None | None | EF 12, National Average | None | None | None | None | None | None | None | None | Cooling Season, 7 days/wk | Left/Right at 15ft | 2 | West | None | 100% | 85% | G26002800 | In metro area, not/partially in principal city | None | None | No | Hour18 | 103 | EF 17.6, 100% Usage | Composition Shingles | Stochastic | 1 | 1 | 2018 | 31 | 12 | 15 | None | MI | Owner | 1 | Medium | Occupied | 1970s | 1960-79 | Electric Standard | Electricity | Yes | Livingston Co | 42.63 | -83.98 | F9 B9 L9 R9 | Double, Clear, Non-metal, Air, Exterior Clear Storm | 67.9925 | 0.19004 |  | 762.864 | 2.1323 |  | 28.4279 | 0.079458 |  | 0 | 0 |  | 448.3987 | 1.2533 |  | 97.5927 | 0.27278 |  | 319.7405 | 0.8937 |  | 515.512 | 1.4409 |  | 0 | 0 | 0 | 0 | 2766.2978 | 26.9625 | 0.075363 |  | 16.7051 | 375.131 | 1.0485 |  | 16.412 | 0.045873 |  | 1790.6642 | 5.0051 |  | 0 | 0 | 0 | 27.8418 | 0.07782 |  | 434.0383 | 1.2132 |  | 0 | 0 | 0 | 0 | 0 | 0 | 0 | 0 | 0 | 0 |  | 0 | 0 | 0 |  | 0 | 0 | 0 | 0 |  | 0 | 0 | 20175.0125 | 0 | 813.5653 | 28682.8656 | 28682.8656 | 80.171 |  | 7694.5809 | 7694.5809 | 0 | 0 | 20988.5777 | 1362.8205 | 0 | 0 | 5775.7096 | 3084.8563 | 0 | 0 | 5775.7096 | 2911.0025 | 0 | 0 | 5775.7096 | 3209.8927 | 0 | 0 | 5775.7096 | 7138.5301 | 8860.5659 | 8686.7121 | 8985.6023
137031 | 0 | 242.131 | TRUE | 1220 | Non-CBSA East North Central | 6A | 6A | Hour21 | 3 | Cold | None | Standard Efficiency | East North Central | East North Central | Midwest | Not in a census Place | Electric, 120% Usage | Standard, 120% Usage | Yes | Gas, 120% Usage | 75F | No | 0F | None | Not Applicable | G2600890 | G2600890, G26000500 | None | 290 Rated kWh, 120% Usage | 20 ft^2 | Fiberglass | 0% Leakage, Uninsulated | 2 ft | None | data/cambium/LRMER_MidCase_15_2025start,data/cambium/LRMER_LowRECost_15_2025start,data/cambium/LRMER_95DecarbBy2035_15_2025start,data/cambium/LRMER_LowRECost_25_2025start | kg/MWh,kg/MWh,kg/MWh,kg/MWh | /lib/resources/data/cambium/LRMER_MidCase_15_2025start/RFCMc.csv,/lib/resources/data/cambium/LRMER_LowRECost_15_2025start/RFCMc.csv,/lib/resources/data/cambium/LRMER_95DecarbBy2035_15_2025start/RFCMc.csv,/lib/resources/data/cambium/LRMER_LowRECost_25_2025start/RFCMc.csv | lb/MBtu,lb/MBtu,lb/MBtu,lb/MBtu | 195.9,195.9,195.9,195.9 | 147.3,147.3,147.3,147.3 | 177.8,177.8,177.8,177.8 | LRMER_MidCase_15_2025start,LRMER_LowRECost_15_2025start,LRMER_95DecarbBy2035_15_2025start,LRMER_LowRECost_25_2025start | CO2e,CO2e,CO2e,CO2e | 200.0,200.0,200.0,200.0 | 300-400% | RFCMc | Vented Attic | None | None | None | None | None | Single-Family Detached | Single-Family Detached | Single-Family Detached | 1000-1499 | 0-1499 | Heated Basement | None | 1 | 1 | <8 | None | Brick | No | Natural Gas | 70F | Yes | 3F | Night -3h | No Exterior Use | Uninsulated | 200% Usage | AC, SEER 15 | 100% Conditioned | Central AC | Yes | None | No | Fuel Furnace, 80% AFUE | Ducted Heating | Natural Gas Fuel Furnace | None | None | None | No | None | None | None | None | 70000-79999 | 60000-79999 | 60000-99999 | 40 ACH50 | Uninsulated | Uninsulated | Uninsulated | Uninsulated | Unfinished, Uninsulated | None | Brick, 12-in, 3-wythe, Uninsulated | Summer = 0.7, Winter = 0.85 | MISO | 100% LED | 100% Usage | 100% Usage | CR04 | None | None | None | None | None | None | None | None | None | None | None | Cooling Season, 7 days/wk | Left/Right at 15ft | 3 | South | None | 200% | 85% | G26000500 | Not/partially in metro area | None | None | No | Hour11 | 103 | EF 17.6, 100% Usage | Asphalt Shingles, Medium | Stochastic | 1 | 1 | 2018 | 31 | 12 | 15 | None | MI | Renter | 1 | High | Occupied | <1940 | <1940 | Natural Gas Standard | Natural Gas | Yes | Cherry Capital | 44.74 | -85.58 | F15 B15 L15 R15 | Single, Clear, Metal | 54.5112 | 0.15236 |  | 1199.833 | 3.3536 |  | 44.8399 | 0.12533 |  | 405.6104 | 1.1337 |  | 1659.0753 | 4.6373 |  | 150.9316 | 0.42187 |  | 0 | 0 |  | 1232.6569 | 3.4454 |  | 0 | 0 | 0 | 0 | 0 | 26.9625 | 0.075363 |  | 0 | 375.131 | 1.0485 |  | 21.9803 | 0.061437 |  | 4086.2899 | 11.4215 |  | 0 | 0 | 0 | 38.6854 | 0.10813 |  | 434.0383 | 1.2132 |  | 0 | 0 | 0 | 0 | 0 | 0 | 0 | 0 | 48720.7208 | 136.1784 |  | 0 | 10093.3677 | 28.2118 |  | 0 | 0 | 1136.5296 | 3.1767 |  | 0 | 0 | 0 | 0 | 0 | 69680.8707 | 69680.8707 | 194.7637 |  | 9730.2526 | 9730.2526 | 0 | 59950.6181 | 0 | 1734.8175 | 0 | 13667.5092 | 0 | 3896.5154 | 0 | 13667.5092 | 0 | 3698.8716 | 0 | 13667.5092 | 0 | 4040.1463 | 0 | 13667.5092 | 0 | 15402.3268 | 17564.0246 | 17366.3808 | 17707.6555
137100 | 0 | 242.131 | TRUE | 2663 | Non-CBSA East North Central | 6A | 6A | Hour23 | 3 | Cold | None | Standard Efficiency | East North Central | East North Central | Midwest | Not in a census Place | Gas, 120% Usage | EnergyStar, 120% Usage | Yes | Electric, 120% Usage | 75F | No | 0F | None | Not Applicable | G2601030 | G2601030, G26000100 | None | None | 20 ft^2 | Fiberglass | 30% Leakage, Uninsulated | 2 ft | None | data/cambium/LRMER_MidCase_15_2025start,data/cambium/LRMER_LowRECost_15_2025start,data/cambium/LRMER_95DecarbBy2035_15_2025start,data/cambium/LRMER_LowRECost_25_2025start | kg/MWh,kg/MWh,kg/MWh,kg/MWh | /lib/resources/data/cambium/LRMER_MidCase_15_2025start/MROEc.csv,/lib/resources/data/cambium/LRMER_LowRECost_15_2025start/MROEc.csv,/lib/resources/data/cambium/LRMER_95DecarbBy2035_15_2025start/MROEc.csv,/lib/resources/data/cambium/LRMER_LowRECost_25_2025start/MROEc.csv | lb/MBtu,lb/MBtu,lb/MBtu,lb/MBtu | 195.9,195.9,195.9,195.9 | 147.3,147.3,147.3,147.3 | 177.8,177.8,177.8,177.8 | LRMER_MidCase_15_2025start,LRMER_LowRECost_15_2025start,LRMER_95DecarbBy2035_15_2025start,LRMER_LowRECost_25_2025start | CO2e,CO2e,CO2e,CO2e | 200.0,200.0,200.0,200.0 | 300-400% | MROEc | Vented Attic | None | None | None | None | None | Single-Family Detached | Single-Family Detached | Single-Family Detached | 2500-2999 | 2500-3999 | Unheated Basement | None | 2 | 2 | <8 | None | Brick | No | Other Fuel | 68F | No | 0F | None | No Exterior Use | Uninsulated | 200% Usage | None | None | None | Yes | None | No | Other | Ducted Heating | None | None | None | None | No | None | None | None | None | 50000-59999 | 40000-59999 | 40000-59999 | 20 ACH50 | R-13 | Uninsulated | Uninsulated | Uninsulated | Unfinished, Uninsulated | None | Brick, 12-in, 3-wythe, Uninsulated | Summer = 0.7, Winter = 0.85 | MISO | 100% CFL | 100% Usage | 100% Usage | CR04 | None | EF 17.6 | EF 12, National Average | None | None | None | None | None | None | None | None | Cooling Season, 7 days/wk | Left/Right at 15ft | 2 | North | None | 200% | 85% | G26000100 | Not/partially in metro area | None | None | No | Hour10 | 74 | EF 15.9, 100% Usage | Composition Shingles | Stochastic | 1 | 1 | 2018 | 31 | 12 | 15 | None | MI | Owner | 1 | High | Occupied | <1940 | <1940 | Electric Standard | Electricity | Yes | Sawyer Intl | 46.35 | -87.38 | F12 B12 L12 R12 | Single, Clear, Non-metal | 27.2556 | 0.034901 |  | 42.7884 | 0.054791 |  | 28.1348 | 0.036027 |  | 0 | 0 |  | 0 | 0 |  | 0 | 0 |  | 319.7405 | 0.40943 |  | 0 | 0 |  | 0 | 0 | 0 | 0 | 5387.8186 | 58.3211 | 0.074681 |  | 0 | 887.4192 | 1.1363 |  | 21.9803 | 0.028146 |  | 4317.523 | 5.5286 |  | 0 | 0 | 0 | 486.498 | 0.62297 |  | 914.0887 | 1.1705 |  | 0 | 0 | 0 | 0 | 570.3163 | 0 | 0 | 0 | 0 | 0 |  | 0 | 0 | 0 |  | 0 | 0 | 0 | 0 |  | 0 | 0 | 0 | 0 | 0 | 13061.5914 | 13061.5914 | 16.7255 |  | 12491.5682 | 12491.5682 | 0 | 570.3163 | 0 | 2092.2692 | 0 | 129.9896 | 0 | 3512.7549 | 0 | 129.9896 | 0 | 3228.9771 | 0 | 129.9896 | 0 | 4355.5885 | 0 | 129.9896 | 0 | 2222.2588 | 3642.7445 | 3358.9667 | 4485.5781
137103 | 0 | 242.131 | TRUE | 1220 | CBSA Detroit-Warren-Dearborn, MI | 5A | 5A | Hour0 | 3 | Cold | None | Standard Efficiency, No usage | East North Central | East North Central | Midwest | MI, Dearborn Heights | Gas, 80% Usage | EnergyStar, 80% Usage | Yes | None | 75F | No | 0F | None | Not Applicable | G2601630 | G2601630, G26003203 | None | None | 20 ft^2 | Fiberglass | 0% Leakage, Uninsulated | 2 ft | None | data/cambium/LRMER_MidCase_15_2025start,data/cambium/LRMER_LowRECost_15_2025start,data/cambium/LRMER_95DecarbBy2035_15_2025start,data/cambium/LRMER_LowRECost_25_2025start | kg/MWh,kg/MWh,kg/MWh,kg/MWh | /lib/resources/data/cambium/LRMER_MidCase_15_2025start/RFCMc.csv,/lib/resources/data/cambium/LRMER_LowRECost_15_2025start/RFCMc.csv,/lib/resources/data/cambium/LRMER_95DecarbBy2035_15_2025start/RFCMc.csv,/lib/resources/data/cambium/LRMER_LowRECost_25_2025start/RFCMc.csv | lb/MBtu,lb/MBtu,lb/MBtu,lb/MBtu | 195.9,195.9,195.9,195.9 | 147.3,147.3,147.3,147.3 | 177.8,177.8,177.8,177.8 | LRMER_MidCase_15_2025start,LRMER_LowRECost_15_2025start,LRMER_95DecarbBy2035_15_2025start,LRMER_LowRECost_25_2025start | CO2e,CO2e,CO2e,CO2e | 200.0,200.0,200.0,200.0 | 400%+ | RFCMc | Vented Attic | None | None | None | None | None | Single-Family Detached | Single-Family Detached | Single-Family Detached | 1000-1499 | 0-1499 | Heated Basement | None | 1 | 1 | <8 | None | Brick | No | Natural Gas | 55F | No | 0F | None | No Exterior Use | Uninsulated | 50% Usage | AC, SEER 13 | 100% Conditioned | Central AC | Yes | None | No | Fuel Boiler, 80% AFUE | Non-Ducted Heating | Natural Gas Fuel Boiler | None | None | None | No | None | None | None | None | 70000-79999 | 60000-79999 | 60000-99999 | 50 ACH50 | R-19 | Uninsulated | Uninsulated | Uninsulated | Unfinished, Uninsulated | None | Brick, 12-in, 3-wythe, Uninsulated | Summer = 0.7, Winter = 0.85 | MISO | 100% Incandescent | 100% Usage | 100% Usage | CR04 | None | None | None | None | None | None | None | None | None | None | None | Cooling Season, 7 days/wk | Left/Right at 15ft | 2 | South | None | 50% | 85% | G26003203 | In metro area, not/partially in principal city | None | None | No | Hour11 | 103 | EF 17.6, 100% Usage | Composition Shingles | Stochastic | 1 | 1 | 2018 | 31 | 12 | 15 | None | MI | Owner | 1 | Low | Vacant | 1950s | 1940-59 | Natural Gas Premium | Natural Gas | Yes | Detroit Metropolita | 42.22 | -83.35 | F9 B9 L9 R9 | Single, Clear, Non-metal | 0 | 0 |  | 0 | 0 |  | 0 | 0 |  | 328.5327 | 0.91828 |  | 1504.9199 | 4.2064 |  | 0 | 0 |  | 0 | 0 |  | 68.2856 | 0.19086 |  | 0 | 0 | 0 | 0 | 0 | 0 | 0 |  | 0 | 0 | 0 |  | 21.9803 | 0.061437 |  | 0 | 0 |  | 0 | 0 | 0 | 0 | 0 |  | 434.0383 | 1.2132 |  | 0 | 0 | 0 | 0 | 0 | 0 | 0 | 0 | 21335.2808 | 59.6339 |  | 0 | 900.3143 | 2.5165 |  | 0 | 0 | 0 | 0 |  | 0 | 0 | 0 | 0 | 0 | 24593.3519 | 24593.3519 | 68.7404 |  | 2357.4637 | 2357.4637 | 0 | 22235.5952 | 0 | 444.3609 | 0 | 5069.2871 | 0 | 956.3369 | 0 | 5069.2871 | 0 | 933.822 | 0 | 5069.2871 | 0 | 981.7798 | 0 | 5069.2871 | 0 | 5513.648 | 6025.624 | 6003.109 | 6051.0669
137146 | 0 | 242.131 | TRUE | 1138 | Non-CBSA East North Central | 5A | 5A | Hour12 | 3 | Cold | None | Standard Efficiency | East North Central | East North Central | Midwest | Not in a census Place | Electric, 100% Usage | Standard, 100% Usage | Yes | Electric, 100% Usage | 72F | No | 0F | None | Double-Loaded Interior | G2600210 | G2600210, G26002400 | None | None | 20 ft^2 | Fiberglass | None | 2 ft | None | data/cambium/LRMER_MidCase_15_2025start,data/cambium/LRMER_LowRECost_15_2025start,data/cambium/LRMER_95DecarbBy2035_15_2025start,data/cambium/LRMER_LowRECost_25_2025start | kg/MWh,kg/MWh,kg/MWh,kg/MWh | /lib/resources/data/cambium/LRMER_MidCase_15_2025start/RFCMc.csv,/lib/resources/data/cambium/LRMER_LowRECost_15_2025start/RFCMc.csv,/lib/resources/data/cambium/LRMER_95DecarbBy2035_15_2025start/RFCMc.csv,/lib/resources/data/cambium/LRMER_LowRECost_25_2025start/RFCMc.csv | lb/MBtu,lb/MBtu,lb/MBtu,lb/MBtu | 195.9,195.9,195.9,195.9 | 147.3,147.3,147.3,147.3 | 177.8,177.8,177.8,177.8 | LRMER_MidCase_15_2025start,LRMER_LowRECost_15_2025start,LRMER_95DecarbBy2035_15_2025start,LRMER_LowRECost_25_2025start | CO2e,CO2e,CO2e,CO2e | 200.0,200.0,200.0,200.0 | 0-100% | RFCMc | None | Left | None | Top | 8 | None | 5 to 9 Unit | Multifamily with 5+ units, 1-3 stories | Multi-Family with 5+ Units | 1000-1499 | 0-1499 | Vented Crawlspace | None | 2 | 2 | <8 | None | Brick | No | Electricity | 70F | Yes | 12F | Night +2h | No Exterior Use | Uninsulated | 100% Usage | Room AC, EER 12.0 | 40% Conditioned | Room AC | No | None | Yes | Electric Baseboard, 100% Efficiency | Non-Ducted Heating | Electricity Baseboard | None | None | None | No | None | None | None | None | 15000-19999 | <20000 | <20000 | 15 ACH50 | None | Uninsulated | Uninsulated | Uninsulated | Finished, R-13 | None | Brick, 12-in, 3-wythe, R-11 | Summer = 0.7, Winter = 0.85 | None | 100% CFL | 100% Usage | 100% Usage | CR04 | None | None | None | None | None | None | None | None | None | None | None | Cooling Season, 7 days/wk | 27 | 3 | East | None | 100% | 89% | G26002400 | In metro area, not/partially in principal city | None | None | None | Hour17 | 104 | EF 17.6, 100% Usage | Asphalt Shingles, Medium | Stochastic | 1 | 1 | 2018 | 31 | 12 | 15 | None | MI | Renter | 1 | Medium | Occupied | 1990s | 1980-99 | Electric Standard | Electricity | No | Southwest Michigan | 42.13 | -86.42 | F18 B18 L18 R18 | Double, Low-E, Non-metal, Air, M-Gain | 67.9925 | 0.20374 |  | 858.1121 | 2.5713 |  | 32.2378 | 0.0966 |  | 0 | 0 |  | 506.1337 | 1.5166 |  | 0 | 0 |  | 0 | 0 |  | 0 | 0 |  | 0 | 6582.9624 | 0 | 0 | 2976.7229 | 39.2715 | 0.11768 |  | 0 | 468.6206 | 1.4042 |  | 21.9803 | 0.065864 |  | 1655.2654 | 4.96 |  | 0 | 0 | 0 | 431.9868 | 1.2944 |  | 434.0383 | 1.3006 |  | 0 | 0 | 0 | 0 | 0 | 0 | 0 | 0 | 0 | 0 |  | 0 | 0 | 0 |  | 0 | 0 | 0 | 0 |  | 0 | 0 | 0 | 0 | 0 | 14075.0312 | 14075.0312 | 42.1756 |  | 14075.0312 | 14075.0312 | 0 | 0 | 0 | 2433.6759 | 0 | 0 | 0 | 5539.226 | 0 | 0 | 0 | 5215.1107 | 0 | 0 | 0 | 5783.8352 | 0 | 0 | 0 | 2433.6759 | 5539.226 | 5215.1107 | 5783.8352
137243 | 0 | 242.131 | TRUE | 885 | CBSA Detroit-Warren-Dearborn, MI | 5A | 5A | Hour6 | 2 | Cold | None | None | East North Central | East North Central | Midwest | MI, Royal Oak | Gas, 100% Usage | Standard, 100% Usage | Yes | Gas, 100% Usage | 70F | No | 0F | None | Not Applicable | G2601250 | G2601250, G26002908 | None | None | 20 ft^2 | Fiberglass | 0% Leakage, Uninsulated | 2 ft | None | data/cambium/LRMER_MidCase_15_2025start,data/cambium/LRMER_LowRECost_15_2025start,data/cambium/LRMER_95DecarbBy2035_15_2025start,data/cambium/LRMER_LowRECost_25_2025start | kg/MWh,kg/MWh,kg/MWh,kg/MWh | /lib/resources/data/cambium/LRMER_MidCase_15_2025start/RFCMc.csv,/lib/resources/data/cambium/LRMER_LowRECost_15_2025start/RFCMc.csv,/lib/resources/data/cambium/LRMER_95DecarbBy2035_15_2025start/RFCMc.csv,/lib/resources/data/cambium/LRMER_LowRECost_25_2025start/RFCMc.csv | lb/MBtu,lb/MBtu,lb/MBtu,lb/MBtu | 195.9,195.9,195.9,195.9 | 147.3,147.3,147.3,147.3 | 177.8,177.8,177.8,177.8 | LRMER_MidCase_15_2025start,LRMER_LowRECost_15_2025start,LRMER_95DecarbBy2035_15_2025start,LRMER_LowRECost_25_2025start | CO2e,CO2e,CO2e,CO2e | 200.0,200.0,200.0,200.0 | 200-300% | RFCMc | Vented Attic | None | None | None | None | None | Single-Family Detached | Single-Family Detached | Single-Family Detached | 750-999 | 0-1499 | Heated Basement | None | 2 | 2 | <8 | Wood, Medium/Dark | Wood Frame | No | Natural Gas | 72F | Yes | 6F | Night +2h | No Exterior Use | Uninsulated | 100% Usage | AC, SEER 15 | 100% Conditioned | Central AC | Yes | None | No | Fuel Furnace, 92.5% AFUE | Ducted Heating | Natural Gas Fuel Furnace | None | None | None | No | None | None | None | None | 40000-44999 | 40000-59999 | 40000-59999 | 25 ACH50 | R-38 | Uninsulated | Uninsulated | Uninsulated | Unfinished, Uninsulated | None | Wood Stud, Uninsulated | Summer = 0.7, Winter = 0.85 | MISO | 100% LED | 100% Usage | 100% Usage | CR04 | None | None | None | None | None | None | None | None | None | None | None | Cooling Season, 7 days/wk | Left/Right at 15ft | 2 | Northwest | None | 100% | 85% | G26002908 | In metro area, not/partially in principal city | None | None | No | Hour14 | 103 | EF 10.5, 100% Usage | Wood Shingles | Stochastic | 1 | 1 | 2018 | 31 | 12 | 15 | None | MI | Renter | 1 | Medium | Occupied | <1940 | <1940 | Natural Gas Standard | Natural Gas | Yes | Oakland Co Intl | 42.67 | -83.42 | F30 B30 L30 R30 | Double, Low-E, Non-metal, Air, M-Gain | 0 | 0 |  | 68.2856 | 0.26311 |  | 28.4279 | 0.10954 |  | 508.1852 | 1.9581 |  | 2036.2578 | 7.8459 |  | 0 | 0 |  | 0 | 0 |  | 458.9493 | 1.7684 |  | 0 | 0 | 0 | 0 | 0 | 24.0318 | 0.092597 |  | 0 | 304.7939 | 1.1744 |  | 16.412 | 0.063237 |  | 1705.3806 | 6.571 |  | 0 | 0 | 0 | 27.8418 | 0.10728 |  | 727.1093 | 2.8016 |  | 0 | 0 | 0 | 0 | 905.8827 | 0 | 0 | 0 | 24974.6374 | 96.23 |  | 0 | 4447.9396 | 17.1384 |  | 0 | 0 | 813.5653 | 3.1348 |  | 0 | 0 | 0 | 0 | 0 | 37047.407 | 37047.407 | 142.7476 |  | 5905.6751 | 5905.6751 | 0 | 31141.7319 | 0 | 1072.4856 | 0 | 7099.6872 | 0 | 2380.0572 | 0 | 7099.6872 | 0 | 2277.2496 | 0 | 7099.6872 | 0 | 2466.9147 | 0 | 7099.6872 | 0 | 8172.1728 | 9479.7444 | 9376.9368 | 9566.6019
137333 | 0 | 242.131 | TRUE | 3301 | CBSA Detroit-Warren-Dearborn, MI | 5A | 5A | Hour21 | 5 | Cold | None | None | East North Central | East North Central | Midwest | Not in a census Place | Electric, 120% Usage | EnergyStar, 120% Usage | Yes | Electric, 120% Usage | 76F | No | 0F | None | Not Applicable | G2600930 | G2600930, G26002800 | None | 290 Rated kWh, 120% Usage | 20 ft^2 | Fiberglass | 0% Leakage, Uninsulated | 2 ft | None | data/cambium/LRMER_MidCase_15_2025start,data/cambium/LRMER_LowRECost_15_2025start,data/cambium/LRMER_95DecarbBy2035_15_2025start,data/cambium/LRMER_LowRECost_25_2025start | kg/MWh,kg/MWh,kg/MWh,kg/MWh | /lib/resources/data/cambium/LRMER_MidCase_15_2025start/RFCMc.csv,/lib/resources/data/cambium/LRMER_LowRECost_15_2025start/RFCMc.csv,/lib/resources/data/cambium/LRMER_95DecarbBy2035_15_2025start/RFCMc.csv,/lib/resources/data/cambium/LRMER_LowRECost_25_2025start/RFCMc.csv | lb/MBtu,lb/MBtu,lb/MBtu,lb/MBtu | 195.9,195.9,195.9,195.9 | 147.3,147.3,147.3,147.3 | 177.8,177.8,177.8,177.8 | LRMER_MidCase_15_2025start,LRMER_LowRECost_15_2025start,LRMER_95DecarbBy2035_15_2025start,LRMER_LowRECost_25_2025start | CO2e,CO2e,CO2e,CO2e | 200.0,200.0,200.0,200.0 | 400%+ | RFCMc | Vented Attic | None | None | None | None | None | Single-Family Detached | Single-Family Detached | Single-Family Detached | 3000-3999 | 2500-3999 | Heated Basement | 2 Car | 1 | 1 | <8 | Vinyl, Light | Brick | No | Natural Gas | 67F | No | 0F | None | No Exterior Use | Uninsulated | 200% Usage | AC, SEER 13 | 100% Conditioned | Central AC | Yes | None | No | Fuel Furnace, 80% AFUE | Ducted Heating | Natural Gas Fuel Furnace | None | None | None | No | None | None | None | None | 200000+ | 140000+ | 150000+ | 8 ACH50 | R-19 | Uninsulated | Uninsulated | Uninsulated | Unfinished, Uninsulated | None | Brick, 12-in, 3-wythe, R-11 | Summer = 0.7, Winter = 0.85 | MISO | 100% CFL | 100% Usage | 100% Usage | CR04 | None | EF 15.9 | EF 12, National Average | None | None | None | None | None | None | None | None | Cooling Season, 7 days/wk | Left/Right at 15ft | 6 | North | None | 200% | 85% | G26002800 | In metro area, not/partially in principal city | None | None | No | Hour15 | 103 | EF 19.9, 100% Usage | Composition Shingles | Stochastic | 1 | 1 | 2018 | 31 | 12 | 15 | None | MI | Owner | 1 | High | Occupied | 1980s | 1980-99 | Natural Gas Standard | Natural Gas | Yes | Livingston Co | 42.63 | -83.98 | F9 B9 L9 R9 | Single, Clear, Non-metal | 0 | 0 |  | 1077.0362 | 1.1126 |  | 63.0103 | 0.065091 |  | 215.4072 | 0.22252 |  | 1874.1895 | 1.9361 |  | 275.4868 | 0.28458 |  | 319.7405 | 0.3303 |  | 652.9623 | 0.67452 |  | 0 | 0 | 0 | 0 | 0 | 66.2341 | 0.068421 |  | 24.911 | 1062.6757 | 1.0978 |  | 27.2556 | 0.028156 |  | 6662.0916 | 6.8821 |  | 0 | 0 | 0 | 803.0147 | 0.82953 |  | 880.0924 | 0.90915 |  | 0 | 0 | 0 | 0 | 0 | 0 | 0 | 0 | 25545.5398 | 26.3891 |  | 0 | 16647.9021 | 17.1976 |  | 0 | 0 | 0 | 0 |  | 0 | 0 | 0 | 0 | 0 | 56197.2569 | 56197.2569 | 58.0529 |  | 14004.108 | 14004.108 | 0 | 42193.1489 | 0 | 2535.5895 | 0 | 9619.1955 | 0 | 5677.5858 | 0 | 9619.1955 | 0 | 5364.1652 | 0 | 9619.1955 | 0 | 5914.3011 | 0 | 9619.1955 | 0 | 12154.785 | 15296.7813 | 14983.3607 | 15533.4966
137342 | 0 | 242.131 | TRUE | 333 | Non-CBSA East North Central | 5A | 5A | Hour5 | 2 | Cold | None | None | East North Central | East North Central | Midwest | Not in a census Place | Electric, 100% Usage | Standard, 100% Usage | Yes | Electric, 100% Usage | 78F | Yes | 2F | Night Setup | Double-Loaded Interior | G2601610 | G2601610, G26002701 | None | None | 20 ft^2 | Fiberglass | 20% Leakage, Uninsulated | 2 ft | None | data/cambium/LRMER_MidCase_15_2025start,data/cambium/LRMER_LowRECost_15_2025start,data/cambium/LRMER_95DecarbBy2035_15_2025start,data/cambium/LRMER_LowRECost_25_2025start | kg/MWh,kg/MWh,kg/MWh,kg/MWh | /lib/resources/data/cambium/LRMER_MidCase_15_2025start/RFCMc.csv,/lib/resources/data/cambium/LRMER_LowRECost_15_2025start/RFCMc.csv,/lib/resources/data/cambium/LRMER_95DecarbBy2035_15_2025start/RFCMc.csv,/lib/resources/data/cambium/LRMER_LowRECost_25_2025start/RFCMc.csv | lb/MBtu,lb/MBtu,lb/MBtu,lb/MBtu | 195.9,195.9,195.9,195.9 | 147.3,147.3,147.3,147.3 | 177.8,177.8,177.8,177.8 | LRMER_MidCase_15_2025start,LRMER_LowRECost_15_2025start,LRMER_95DecarbBy2035_15_2025start,LRMER_LowRECost_25_2025start | CO2e,CO2e,CO2e,CO2e | 200.0,200.0,200.0,200.0 | 100-150% | RFCMc | None | Not Applicable | None | Bottom | 3 | None | 3 or 4 Unit | Multifamily with 2-4 Units | Multi-Family with 2 - 4 Units | 0-499 | 0-1499 | Vented Crawlspace | None | 3 | 3 | <8 | None | Brick | No | Natural Gas | 68F | Yes | 3F | Day and Night +2h | No Exterior Use | Uninsulated | 100% Usage | None | None | None | Yes | None | No | Fuel Furnace, 80% AFUE | Ducted Heating | Natural Gas Fuel Furnace | None | None | None | No | None | None | None | None | 10000-14999 | <20000 | <20000 | 40 ACH50 | None | Uninsulated | Uninsulated | Uninsulated | Finished, R-30 | None | Brick, 12-in, 3-wythe, Uninsulated | Summer = 0.7, Winter = 0.85 | MISO | 100% LED | 100% Usage | 100% Usage | CR04 | None | None | None | None | None | None | None | None | None | None | None | Cooling Season, 7 days/wk | 27 | 1 | North | None | 100% | 96% | G26002701 | In metro area, not/partially in principal city | None | None | None | Hour17 | 103 | EF 17.6, 100% Usage | Asphalt Shingles, Medium | Stochastic | 1 | 1 | 2018 | 31 | 12 | 15 | None | MI | Renter | 1 | Medium | Occupied | <1940 | <1940 | Natural Gas Standard | Natural Gas | No | Ann Arbor Municipal | 42.22 | -83.75 | F9 B9 L9 R9 | Double, Clear, Non-metal, Air, Exterior Clear Storm | 0 | 0 |  | 552.439 | 5.6571 |  | 20.808 | 0.21308 |  | 0 | 0 |  | 0 | 0 |  | 0 | 0 |  | 0 | 0 |  | 325.3089 | 3.3312 |  | 0 | 0 | 0 | 0 | 0 | 19.3427 | 0.19807 |  | 0 | 189.0308 | 1.9357 |  | 16.412 | 0.16806 |  | 1138.5811 | 11.6593 |  | 0 | 0 | 0 | 346.9961 | 3.5533 |  | 434.0383 | 4.4447 |  | 0 | 0 | 0 | 0 | 0 | 0 | 0 | 0 | 12764.4174 | 130.7107 |  | 0 | 3051.456 | 31.2476 |  | 0 | 0 | 0 | 0 |  | 0 | 0 | 0 | 0 | 0 | 18858.2441 | 18858.2441 | 193.113 |  | 3042.6638 | 3042.6638 | 0 | 15815.5803 | 0 | 535.6395 | 0 | 3605.6416 | 0 | 1216.0371 | 0 | 3605.6416 | 0 | 1144.2167 | 0 | 3605.6416 | 0 | 1268.5663 | 0 | 3605.6416 | 0 | 4141.2811 | 4821.6787 | 4749.8583 | 4874.2079
137349 | 0 | 242.131 | TRUE | 1690 | CBSA Detroit-Warren-Dearborn, MI | 5A | 5A | Hour3 | 3 | Cold | None | None | East North Central | East North Central | Midwest | Not in a census Place | Electric, 100% Usage | EnergyStar, 100% Usage | Yes | Gas, 100% Usage | 72F | No | 0F | None | Not Applicable | G2600930 | G2600930, G26002800 | None | 290 Rated kWh, 100% Usage | 20 ft^2 | Fiberglass | 0% Leakage, Uninsulated | 2 ft | None | data/cambium/LRMER_MidCase_15_2025start,data/cambium/LRMER_LowRECost_15_2025start,data/cambium/LRMER_95DecarbBy2035_15_2025start,data/cambium/LRMER_LowRECost_25_2025start | kg/MWh,kg/MWh,kg/MWh,kg/MWh | /lib/resources/data/cambium/LRMER_MidCase_15_2025start/RFCMc.csv,/lib/resources/data/cambium/LRMER_LowRECost_15_2025start/RFCMc.csv,/lib/resources/data/cambium/LRMER_95DecarbBy2035_15_2025start/RFCMc.csv,/lib/resources/data/cambium/LRMER_LowRECost_25_2025start/RFCMc.csv | lb/MBtu,lb/MBtu,lb/MBtu,lb/MBtu | 195.9,195.9,195.9,195.9 | 147.3,147.3,147.3,147.3 | 177.8,177.8,177.8,177.8 | LRMER_MidCase_15_2025start,LRMER_LowRECost_15_2025start,LRMER_95DecarbBy2035_15_2025start,LRMER_LowRECost_25_2025start | CO2e,CO2e,CO2e,CO2e | 200.0,200.0,200.0,200.0 | 200-300% | RFCMc | Vented Attic | None | None | None | None | None | Single-Family Detached | Single-Family Detached | Single-Family Detached | 1500-1999 | 1500-2499 | Heated Basement | 2 Car | 1 | 1 | <8 | Vinyl, Light | Brick | No | Natural Gas | 72F | Yes | 3F | Day -4h | No Exterior Use | Uninsulated | 100% Usage | AC, SEER 13 | 100% Conditioned | Central AC | Yes | None | No | Fuel Furnace, 80% AFUE | Ducted Heating | Natural Gas Fuel Furnace | None | None | None | No | None | None | None | None | 35000-39999 | 20000-39999 | 20000-39999 | 10 ACH50 | R-30 | Uninsulated | Uninsulated | Uninsulated | Unfinished, Uninsulated | None | Brick, 12-in, 3-wythe, R-11 | Summer = 0.7, Winter = 0.85 | MISO | 100% Incandescent | 100% Usage | 100% Usage | CR04 | None | EF 15.9 | None | None | None | None | None | None | None | None | None | Cooling Season, 7 days/wk | Left/Right at 15ft | 2 | North | None | 100% | 85% | G26002800 | In metro area, not/partially in principal city | None | None | No | Hour19 | 103 | EF 17.6, 100% Usage | Composition Shingles | Stochastic | 1 | 1 | 2018 | 31 | 12 | 15 | None | MI | Owner | 1 | Medium | Occupied | 1990s | 1980-99 | Natural Gas Standard | Natural Gas | Yes | Livingston Co | 42.63 | -83.98 | F12 B12 L12 R12 | Double, Low-E, Non-metal, Air, M-Gain | 0 | 0 |  | 400.042 | 0.80719 |  | 23.4457 | 0.047308 |  | 144.484 | 0.29153 |  | 1654.6793 | 3.3387 |  | 91.1451 | 0.18391 |  | 0 | 0 |  | 550.0944 | 1.11 |  | 0 | 0 | 0 | 0 | 0 | 184.6348 | 0.37255 |  | 99.9372 | 1938.9582 | 3.9123 |  | 21.9803 | 0.044351 |  | 1910.5303 | 3.855 |  | 0 | 0 | 0 | 27.8418 | 0.056178 |  | 914.0887 | 1.8444 |  | 0 | 0 | 0 | 0 | 0 | 0 | 0 | 0 | 21538.9652 | 43.4603 |  | 0 | 4305.214 | 8.6869 |  | 0 | 0 | 813.5653 | 1.6416 |  | 0 | 0 | 0 | 0 | 0 | 34619.3132 | 34619.3132 | 69.8532 |  | 7961.8618 | 7961.8618 | 0 | 26657.4515 | 0 | 1445.8139 | 0 | 6077.3798 | 0 | 3228.1924 | 0 | 6077.3798 | 0 | 3052.556 | 0 | 6077.3798 | 0 | 3370.0003 | 0 | 6077.3798 | 0 | 7523.1937 | 9305.5722 | 9129.9358 | 9447.3802
137377 | 0 | 242.131 | TRUE | 1220 | CBSA Detroit-Warren-Dearborn, MI | 5A | 5A | Hour19 | 3 | Cold | None | Standard Efficiency, No usage | East North Central | East North Central | Midwest | MI, Detroit | Gas, 100% Usage | Standard, 100% Usage | Yes | Gas, 100% Usage | 75F | No | 0F | None | Not Applicable | G2601630 | G2601630, G26003210 | None | 318 Rated kWh, 100% Usage | 20 ft^2 | Fiberglass | 10% Leakage, R-4 | 2 ft | None | data/cambium/LRMER_MidCase_15_2025start,data/cambium/LRMER_LowRECost_15_2025start,data/cambium/LRMER_95DecarbBy2035_15_2025start,data/cambium/LRMER_LowRECost_25_2025start | kg/MWh,kg/MWh,kg/MWh,kg/MWh | /lib/resources/data/cambium/LRMER_MidCase_15_2025start/RFCMc.csv,/lib/resources/data/cambium/LRMER_LowRECost_15_2025start/RFCMc.csv,/lib/resources/data/cambium/LRMER_95DecarbBy2035_15_2025start/RFCMc.csv,/lib/resources/data/cambium/LRMER_LowRECost_25_2025start/RFCMc.csv | lb/MBtu,lb/MBtu,lb/MBtu,lb/MBtu | 195.9,195.9,195.9,195.9 | 147.3,147.3,147.3,147.3 | 177.8,177.8,177.8,177.8 | LRMER_MidCase_15_2025start,LRMER_LowRECost_15_2025start,LRMER_95DecarbBy2035_15_2025start,LRMER_LowRECost_25_2025start | CO2e,CO2e,CO2e,CO2e | 200.0,200.0,200.0,200.0 | 0-100% | RFCMc | Vented Attic | None | None | None | None | None | Single-Family Detached | Single-Family Detached | Single-Family Detached | 1000-1499 | 0-1499 | Ambient | None | 1 | 1 | <8 | None | Brick | No | Natural Gas | 55F | Yes | 3F | Day and Night -3h | No Exterior Use | Uninsulated | 100% Usage | AC, SEER 15 | 100% Conditioned | Central AC | Yes | None | No | Fuel Furnace, 92.5% AFUE | Ducted Heating | Natural Gas Fuel Furnace | None | None | None | No | None | None | None | None | 15000-19999 | <20000 | <20000 | 40 ACH50 | R-13 | Uninsulated | None | None | Unfinished, Uninsulated | None | Brick, 12-in, 3-wythe, Uninsulated | Summer = 0.7, Winter = 0.85 | MISO | 100% LED | 100% Usage | 100% Usage | CR04 | None | None | None | None | None | None | None | Has Pool | None | 1.0 HP Pump | Typical Efficiency | Cooling Season, 7 days/wk | Left/Right at 15ft | 4 | East | None | 100% | 85% | G26003210 | In metro area, principal city | None | None | No | Hour10 | 103 | EF 17.6, 100% Usage | Composition Shingles | Stochastic | 1 | 1 | 2018 | 31 | 12 | 15 | None | MI | Owner | 1 | Medium | Vacant | 1950s | 1940-59 | Natural Gas Standard | Natural Gas | Yes | Detroit Metropolita | 42.22 | -83.35 | F9 B9 L9 R9 | Single, Clear, Non-metal | 0 | 0 |  | 0 | 0 |  | 0 | 0 |  | 94.0758 | 0.26295 |  | 1277.2037 | 3.5699 |  | 0 | 0 |  | 0 | 0 |  | 421.7293 | 1.1788 |  | 0 | 0 | 0 | 0 | 0 | 0 | 0 |  | 0 | 0 | 0 |  | 21.9803 | 0.061437 |  | 0 | 0 |  | 0 | 2491.6902 | 0 | 0 | 0 |  | 434.0383 | 1.2132 |  | 0 | 0 | 0 | 0 | 0 | 0 | 0 | 0 | 19216.6701 | 53.7122 |  | 0 | 1665.5229 | 4.6553 |  | 0 | 0 | 0 | 0 |  | 0 | 0 | 0 | 0 | 0 | 25622.6175 | 25622.6175 | 71.6173 |  | 4740.7176 | 4740.7176 | 0 | 20882.193 | 0 | 801.0786 | 0 | 4760.7068 | 0 | 1826.6727 | 0 | 4760.7068 | 0 | 1765.8864 | 0 | 4760.7068 | 0 | 1864.6171 | 0 | 4760.7068 | 0 | 5561.7854 | 6587.3796 | 6526.5932 | 6625.3239
137501 | 0 | 242.131 | TRUE | 1220 | Non-CBSA East North Central | 7A | 7A | Hour23 | 3 | Very Cold | None | Standard Efficiency | East North Central | East North Central | Midwest | Not in a census Place | Gas, 120% Usage | EnergyStar, 120% Usage | Yes | Electric, 120% Usage | 68F | No | 0F | None | Not Applicable | G2600610 | G2600610, G26000100 | None | None | 20 ft^2 | Fiberglass | 10% Leakage, R-4 | 2 ft | None | data/cambium/LRMER_MidCase_15_2025start,data/cambium/LRMER_LowRECost_15_2025start,data/cambium/LRMER_95DecarbBy2035_15_2025start,data/cambium/LRMER_LowRECost_25_2025start | kg/MWh,kg/MWh,kg/MWh,kg/MWh | /lib/resources/data/cambium/LRMER_MidCase_15_2025start/MROEc.csv,/lib/resources/data/cambium/LRMER_LowRECost_15_2025start/MROEc.csv,/lib/resources/data/cambium/LRMER_95DecarbBy2035_15_2025start/MROEc.csv,/lib/resources/data/cambium/LRMER_LowRECost_25_2025start/MROEc.csv | lb/MBtu,lb/MBtu,lb/MBtu,lb/MBtu | 195.9,195.9,195.9,195.9 | 147.3,147.3,147.3,147.3 | 177.8,177.8,177.8,177.8 | LRMER_MidCase_15_2025start,LRMER_LowRECost_15_2025start,LRMER_95DecarbBy2035_15_2025start,LRMER_LowRECost_25_2025start | CO2e,CO2e,CO2e,CO2e | 200.0,200.0,200.0,200.0 | 200-300% | MROEc | Vented Attic | None | None | None | None | None | Single-Family Detached | Single-Family Detached | Single-Family Detached | 1000-1499 | 0-1499 | Slab | None | 1 | 1 | <8 | Vinyl, Light | Wood Frame | No | Natural Gas | 68F | No | 0F | None | No Exterior Use | Uninsulated | 200% Usage | Room AC, EER 10.7 | 20% Conditioned | Room AC | Yes | None | No | Fuel Furnace, 80% AFUE | Ducted Heating | Natural Gas Fuel Furnace | None | None | None | No | None | None | None | None | 45000-49999 | 40000-59999 | 40000-59999 | 50 ACH50 | R-19 | None | None | None | Unfinished, Uninsulated | Uninsulated | Wood Stud, Uninsulated | Summer = 0.7, Winter = 0.85 | MISO | 100% LED | 100% Usage | 100% Usage | CR04 | None | None | EF 12, National Average | None | None | None | None | None | None | None | None | Cooling Season, 7 days/wk | Left/Right at 15ft | 3 | North | None | 200% | 85% | G26000100 | Not/partially in metro area | None | None | No | Hour13 | 74 | EF 15.9, 100% Usage | Composition Shingles | Stochastic | 1 | 1 | 2018 | 31 | 12 | 15 | None | MI | Renter | 1 | High | Occupied | <1940 | <1940 | Natural Gas Standard | Natural Gas | Yes | Houghton County | 47.17 | -88.51 | F12 B12 L12 R12 | Single, Clear, Non-metal | 27.2556 | 0.076182 |  | 56.2696 | 0.15728 |  | 36.6339 | 0.10239 |  | 0 | 0 |  | 275.7799 | 0.77083 |  | 0 | 0 |  | 319.7405 | 0.8937 |  | 1832.8665 | 5.123 |  | 0 | 0 | 0 | 0 | 0 | 26.9625 | 0.075363 |  | 0 | 375.131 | 1.0485 |  | 21.9803 | 0.061437 |  | 4086.2899 | 11.4215 |  | 0 | 0 | 0 | 565.6272 | 1.581 |  | 480.0504 | 1.3418 |  | 0 | 0 | 0 | 0 | 747.3312 | 0 | 0 | 0 | 71397.9741 | 199.5632 |  | 0 | 10631.1531 | 29.7149 |  | 0 | 0 | 0 | 0 |  | 0 | 0 | 0 | 0 | 0 | 90881.3388 | 90881.3388 | 254.0208 |  | 8104.8804 | 8104.8804 | 0 | 82776.7514 | 0 | 1405.372 | 0 | 18871.3699 | 0 | 2365.7995 | 0 | 18871.3699 | 0 | 2158.1753 | 0 | 18871.3699 | 0 | 2911.4702 | 0 | 18871.3699 | 0 | 20276.7419 | 21237.1694 | 21029.5452 | 21782.8401
137503 | 0 | 242.131 | TRUE | 1202 | CBSA Detroit-Warren-Dearborn, MI | 5A | 5A | Hour4 | 2 | Cold | None | Standard Efficiency, No usage | East North Central | East North Central | Midwest | In another census Place | Electric, 100% Usage | EnergyStar, 100% Usage | Yes | Gas, 100% Usage | 65F | No | 0F | None | Not Applicable | G2600990 | G2600990, G26003004 | None | 318 Rated kWh, 100% Usage | 20 ft^2 | Fiberglass | 0% Leakage, Uninsulated | 2 ft | None | data/cambium/LRMER_MidCase_15_2025start,data/cambium/LRMER_LowRECost_15_2025start,data/cambium/LRMER_95DecarbBy2035_15_2025start,data/cambium/LRMER_LowRECost_25_2025start | kg/MWh,kg/MWh,kg/MWh,kg/MWh | /lib/resources/data/cambium/LRMER_MidCase_15_2025start/RFCMc.csv,/lib/resources/data/cambium/LRMER_LowRECost_15_2025start/RFCMc.csv,/lib/resources/data/cambium/LRMER_95DecarbBy2035_15_2025start/RFCMc.csv,/lib/resources/data/cambium/LRMER_LowRECost_25_2025start/RFCMc.csv | lb/MBtu,lb/MBtu,lb/MBtu,lb/MBtu | 195.9,195.9,195.9,195.9 | 147.3,147.3,147.3,147.3 | 177.8,177.8,177.8,177.8 | LRMER_MidCase_15_2025start,LRMER_LowRECost_15_2025start,LRMER_95DecarbBy2035_15_2025start,LRMER_LowRECost_25_2025start | CO2e,CO2e,CO2e,CO2e | 200.0,200.0,200.0,200.0 | 300-400% | RFCMc | Vented Attic | None | Left | None | None | 30 | Single-Family Attached | Single-Family Attached | Single-Family Attached | 1000-1499 | 0-1499 | Heated Basement | None | 2 | 2 | <8 | None | Brick | No | Natural Gas | 55F | Yes | 3F | Night -2h | No Exterior Use | Uninsulated | 100% Usage | None | None | None | Yes | Heating Only | No | Shared Heating | Ducted Heating | Natural Gas Shared Heating | None | None | Boiler Baseboards Heating Only, Natural Gas | No | None | None | None | None | 80000-99999 | 80000-99999 | 60000-99999 | 8 ACH50 | R-30 | Uninsulated | Uninsulated | Uninsulated | Unfinished, Uninsulated | None | Brick, 12-in, 3-wythe, R-11 | Summer = 0.7, Winter = 0.85 | MISO | 100% Incandescent | 100% Usage | 100% Usage | CR04 | None | None | EF 12, National Average | None | None | None | None | None | None | None | None | Cooling Season, 7 days/wk | 7 | 4 | Southeast | None | 100% | 104% | G26003004 | In metro area, not/partially in principal city | None | None | No | Hour14 | 103 | EF 17.6, 100% Usage | Composition Shingles | Stochastic | 1 | 1 | 2018 | 31 | 12 | 15 | None | MI | Renter | 1 | Medium | Vacant | 2000s | 2000-09 | Natural Gas Standard | Natural Gas | Yes | Selfridge Angb | 42.6 | -82.83 | F12 B12 L12 R12 | Double, Low-E, Non-metal, Air, M-Gain | 0 | 0 |  | 0 | 0 |  | 0 | 0 |  | 0 | 0 |  | 0 | 0 |  | 0 | 0 |  | 319.7405 | 0.90708 |  | 84.4045 | 0.23945 |  | 0 | 0 | 0 | 0 | 0 | 0 | 0 |  | 0 | 0 | 0 |  | 16.412 | 0.04656 |  | 0 | 0 |  | 0 | 0 | 0 | 0 | 0 |  | 434.0383 | 1.2313 |  | 0 | 0 | 0 | 0 | 0 | 0 | 0 | 0 | 8961.2341 | 25.4225 |  | 0 | 1588.7383 | 4.5072 |  | 0 | 0 | 0 | 0 |  | 0 | 0 | 0 | 0 | 0 | 11404.5676 | 11404.5676 | 32.3541 |  | 854.5952 | 854.5952 | 0 | 10549.9724 | 0 | 153.3147 | 0 | 2405.1935 | 0 | 347.7897 | 0 | 2405.1935 | 0 | 325.658 | 0 | 2405.1935 | 0 | 361.4619 | 0 | 2405.1935 | 0 | 2558.5082 | 2752.9832 | 2730.8515 | 2766.6554
137521 | 0 | 242.131 | TRUE | 617 | CBSA Detroit-Warren-Dearborn, MI | 5A | 5A | Hour11 | 1 | Cold | None | None | East North Central | East North Central | Midwest | In another census Place | None | None | None | Gas, 100% Usage | 68F | No | 0F | None | Double-Loaded Interior | G2601250 | G2601250, G26002908 | None | None | 20 ft^2 | Fiberglass | None | 2 ft | None | data/cambium/LRMER_MidCase_15_2025start,data/cambium/LRMER_LowRECost_15_2025start,data/cambium/LRMER_95DecarbBy2035_15_2025start,data/cambium/LRMER_LowRECost_25_2025start | kg/MWh,kg/MWh,kg/MWh,kg/MWh | /lib/resources/data/cambium/LRMER_MidCase_15_2025start/RFCMc.csv,/lib/resources/data/cambium/LRMER_LowRECost_15_2025start/RFCMc.csv,/lib/resources/data/cambium/LRMER_95DecarbBy2035_15_2025start/RFCMc.csv,/lib/resources/data/cambium/LRMER_LowRECost_25_2025start/RFCMc.csv | lb/MBtu,lb/MBtu,lb/MBtu,lb/MBtu | 195.9,195.9,195.9,195.9 | 147.3,147.3,147.3,147.3 | 177.8,177.8,177.8,177.8 | LRMER_MidCase_15_2025start,LRMER_LowRECost_15_2025start,LRMER_95DecarbBy2035_15_2025start,LRMER_LowRECost_25_2025start | CO2e,CO2e,CO2e,CO2e | 200.0,200.0,200.0,200.0 | 150-200% | RFCMc | None | Right | None | Middle | 6 | None | 5 to 9 Unit | Multifamily with 5+ units, 4-7 stories | Multi-Family with 5+ Units | 500-749 | 0-1499 | Vented Crawlspace | None | 4 | 4+ | <8 | Brick, Medium/Dark | Concrete | No | Electricity | 65F | No | 0F | None | No Exterior Use | Uninsulated | 100% Usage | Room AC, EER 10.7 | 40% Conditioned | Room AC | No | Heating Only | No | Shared Heating | Non-Ducted Heating | Electricity Shared Heating | None | None | Boiler Baseboards Heating Only, Electricity | No | None | None | None | None | 20000-24999 | 20000-39999 | 20000-39999 | 30 ACH50 | None | Uninsulated | Uninsulated | Uninsulated | Finished, R-38 | None | CMU, 6-in Hollow, Uninsulated | Summer = 0.7, Winter = 0.85 | MISO | 100% Incandescent | 100% Usage | 100% Usage | CR04 | None | None | None | None | None | None | None | None | None | None | None | Cooling Season, 7 days/wk | 7 | 1 | South | None | 100% | 89% | G26002908 | In metro area, not/partially in principal city | None | None | None | Hour7 | 103 | EF 17.6, 100% Usage | Asphalt Shingles, Medium | Stochastic | 1 | 1 | 2018 | 31 | 12 | 15 | None | MI | Renter | 1 | Medium | Occupied | <1940 | <1940 | Electric Standard | Electricity | No | Oakland Co Intl | 42.67 | -83.42 | F30 B30 L30 R30 | Double, Clear, Metal, Air | 0 | 0 |  | 0 | 0 |  | 0 | 0 |  | 0 | 0 |  | 665.2713 | 3.6768 |  | 0 | 0 |  | 0 | 0 |  | 104.0402 | 0.575 |  | 0 | 8056.5237 | 0 | 0 | 1467.1138 | 130.7097 | 0.7224 |  | 0 | 1017.8358 | 5.6253 |  | 16.412 | 0.090705 |  | 1151.4762 | 6.3639 |  | 0 | 0 | 0 | 23.7388 | 0.1312 |  | 434.0383 | 2.3988 |  | 0 | 0 | 0 | 0 | 0 | 0 | 0 | 0 | 0 | 0 |  | 0 | 0 | 0 |  | 0 | 0 | 694.8715 | 3.8404 |  | 0 | 0 | 0 | 0 | 0 | 13762.3244 | 13762.3244 | 76.0608 |  | 13067.4529 | 13067.4529 | 0 | 694.8715 | 0 | 2410.1259 | 0 | 158.3963 | 0 | 5411.8001 | 0 | 158.3963 | 0 | 4991.2919 | 0 | 158.3963 | 0 | 5676.5919 | 0 | 158.3963 | 0 | 2568.5221 | 5570.1964 | 5149.6882 | 5834.9882
137546 | 0 | 242.131 | TRUE | 1220 | Non-CBSA East North Central | 6A | 6A | Hour17 | 2 | Cold | None | Standard Efficiency | East North Central | East North Central | Midwest | In another census Place | Gas, 100% Usage | EnergyStar, 100% Usage | Yes | Electric, 100% Usage | 72F | No | 0F | None | Not Applicable | G2601130 | G2601130, G26000400 | None | 318 Rated kWh, 100% Usage | 20 ft^2 | Fiberglass | 0% Leakage, Uninsulated | 2 ft | None | data/cambium/LRMER_MidCase_15_2025start,data/cambium/LRMER_LowRECost_15_2025start,data/cambium/LRMER_95DecarbBy2035_15_2025start,data/cambium/LRMER_LowRECost_25_2025start | kg/MWh,kg/MWh,kg/MWh,kg/MWh | /lib/resources/data/cambium/LRMER_MidCase_15_2025start/RFCMc.csv,/lib/resources/data/cambium/LRMER_LowRECost_15_2025start/RFCMc.csv,/lib/resources/data/cambium/LRMER_95DecarbBy2035_15_2025start/RFCMc.csv,/lib/resources/data/cambium/LRMER_LowRECost_25_2025start/RFCMc.csv | lb/MBtu,lb/MBtu,lb/MBtu,lb/MBtu | 195.9,195.9,195.9,195.9 | 147.3,147.3,147.3,147.3 | 177.8,177.8,177.8,177.8 | LRMER_MidCase_15_2025start,LRMER_LowRECost_15_2025start,LRMER_95DecarbBy2035_15_2025start,LRMER_LowRECost_25_2025start | CO2e,CO2e,CO2e,CO2e | 200.0,200.0,200.0,200.0 | 200-300% | RFCMc | Vented Attic | None | None | None | None | None | Single-Family Detached | Single-Family Detached | Single-Family Detached | 1000-1499 | 0-1499 | Heated Basement | 1 Car | 1 | 1 | <8 | None | Brick | No | Natural Gas | 65F | No | 0F | None | No Exterior Use | Uninsulated | 100% Usage | AC, SEER 13 | 100% Conditioned | Central AC | Yes | None | No | Fuel Furnace, 76% AFUE | Ducted Heating | Natural Gas Fuel Furnace | None | None | None | No | None | None | None | None | 40000-44999 | 40000-59999 | 40000-59999 | 10 ACH50 | R-30 | Uninsulated | Uninsulated | Uninsulated | Unfinished, Uninsulated | None | Brick, 12-in, 3-wythe, R-7 | Summer = 0.7, Winter = 0.85 | MISO | 100% CFL | 100% Usage | 100% Usage | CR04 | None | None | EF 12, National Average | None | None | None | None | None | None | None | None | Cooling Season, 7 days/wk | Left/Right at 15ft | 2 | Northeast | None | 100% | 85% | G26000400 | Not/partially in metro area | None | None | No | Hour13 | 103 | EF 19.9, 100% Usage | Wood Shingles | Stochastic | 1 | 1 | 2018 | 31 | 12 | 15 | None | MI | Owner | 1 | Medium | Occupied | 1970s | 1960-79 | Natural Gas Standard | Natural Gas | Yes | Wexford Co | 44.28 | -85.42 | F9 B9 L9 R9 | Double, Clear, Non-metal, Air | 40.7369 | 0.11386 |  | 35.7547 | 0.099937 |  | 23.4457 | 0.065533 |  | 123.0898 | 0.34405 |  | 1191.92 | 3.3315 |  | 97.5927 | 0.27278 |  | 319.7405 | 0.8937 |  | 435.2105 | 1.2164 |  | 0 | 0 | 0 | 0 | 0 | 40.1507 | 0.11222 |  | 24.911 | 491.1871 | 1.3729 |  | 16.412 | 0.045873 |  | 1790.9573 | 5.0059 |  | 0 | 0 | 0 | 405.6104 | 1.1337 |  | 400.042 | 1.1182 |  | 0 | 0 | 0 | 0 | 475.0682 | 0 | 0 | 0 | 17690.9421 | 49.4476 |  | 0 | 4667.7429 | 13.0467 |  | 0 | 0 | 0 | 0 |  | 0 | 0 | 0 | 0 | 0 | 28270.2216 | 28270.2216 | 79.0176 |  | 5436.4683 | 5436.4683 | 0 | 22833.7532 | 0 | 986.7984 | 0 | 5205.6011 | 0 | 2204.3088 | 0 | 5205.6011 | 0 | 2086.9821 | 0 | 5205.6011 | 0 | 2293.4238 | 0 | 5205.6011 | 0 | 6192.3995 | 7409.9099 | 7292.5832 | 7499.0249
137552 | 0 | 242.131 | TRUE | 2176 | Non-CBSA East North Central | 5A | 5A | Hour3 | 3 | Cold | None | Standard Efficiency | East North Central | East North Central | Midwest | Not in a census Place | Gas, 100% Usage | Standard, 100% Usage | Yes | Electric, 100% Usage | 78F | Yes | 2F | Night Setup +2h | Not Applicable | G2600490 | G2600490, G26001704 | None | 290 Rated kWh, 100% Usage | 20 ft^2 | Fiberglass | 20% Leakage, Uninsulated | 2 ft | None | data/cambium/LRMER_MidCase_15_2025start,data/cambium/LRMER_LowRECost_15_2025start,data/cambium/LRMER_95DecarbBy2035_15_2025start,data/cambium/LRMER_LowRECost_25_2025start | kg/MWh,kg/MWh,kg/MWh,kg/MWh | /lib/resources/data/cambium/LRMER_MidCase_15_2025start/RFCMc.csv,/lib/resources/data/cambium/LRMER_LowRECost_15_2025start/RFCMc.csv,/lib/resources/data/cambium/LRMER_95DecarbBy2035_15_2025start/RFCMc.csv,/lib/resources/data/cambium/LRMER_LowRECost_25_2025start/RFCMc.csv | lb/MBtu,lb/MBtu,lb/MBtu,lb/MBtu | 195.9,195.9,195.9,195.9 | 147.3,147.3,147.3,147.3 | 177.8,177.8,177.8,177.8 | LRMER_MidCase_15_2025start,LRMER_LowRECost_15_2025start,LRMER_95DecarbBy2035_15_2025start,LRMER_LowRECost_25_2025start | CO2e,CO2e,CO2e,CO2e | 200.0,200.0,200.0,200.0 | 200-300% | RFCMc | Vented Attic | None | None | None | None | None | Single-Family Detached | Single-Family Detached | Single-Family Detached | 2000-2499 | 1500-2499 | Unheated Basement | None | 1 | 1 | <8 | None | Concrete | No | Natural Gas | 70F | No | 0F | None | No Exterior Use | Uninsulated | 100% Usage | AC, SEER 10 | 60% Conditioned | Central AC | Yes | None | No | Fuel Furnace, 76% AFUE | Ducted Heating | Natural Gas Fuel Furnace | None | None | None | No | None | None | None | None | 45000-49999 | 40000-59999 | 40000-59999 | 20 ACH50 | R-19 | Uninsulated | Uninsulated | Uninsulated | Unfinished, Uninsulated | None | CMU, 6-in Hollow, Uninsulated | Summer = 0.7, Winter = 0.85 | MISO | 100% Incandescent | 100% Usage | 100% Usage | CR04 | None | None | None | None | None | None | None | Has Pool | None | 1.0 HP Pump | None | Cooling Season, 7 days/wk | Left/Right at 15ft | 2 | South | None | 100% | 85% | G26001704 | Not/partially in metro area | None | None | No | Hour2 | 103 | EF 19.9, 100% Usage | Composition Shingles | Stochastic | 1 | 1 | 2018 | 31 | 12 | 15 | None | MI | Owner | 1 | Medium | Occupied | 1940s | 1940-59 | Natural Gas Standard | Natural Gas | Yes | Flint Bishop Intl | 42.97 | -83.75 | F12 B12 L12 R12 | Single, Clear, Metal | 67.9925 | 0.10655 |  | 68.2856 | 0.10701 |  | 28.4279 | 0.044549 |  | 31.3586 | 0.049142 |  | 1025.1626 | 1.6065 |  | 91.1451 | 0.14283 |  | 0 | 0 |  | 1620.0969 | 2.5388 |  | 0 | 0 | 0 | 0 | 0 | 208.6666 | 0.327 |  | 0 | 2355.9983 | 3.6921 |  | 21.9803 | 0.034445 |  | 2034.4994 | 3.1883 |  | 0 | 2135.3158 | 0 | 405.6104 | 0.63563 |  | 400.042 | 0.6269 |  | 0 | 0 | 0 | 0 | 905.8827 | 0 | 0 | 0 | 67129.9801 | 105.1991 |  | 0 | 4545.8254 | 7.1237 |  | 0 | 0 | 0 | 0 |  | 0 | 0 | 0 | 0 | 0 | 83075.977 | 83075.977 | 130.188 |  | 10494.5819 | 10494.5819 | 0 | 72581.3951 | 0 | 1838.1146 | 0 | 16547.0869 | 0 | 4165.7928 | 0 | 16547.0869 | 0 | 3943.0816 | 0 | 16547.0869 | 0 | 4335.2889 | 0 | 16547.0869 | 0 | 18385.2014 | 20712.8796 | 20490.1685 | 20882.3758
137582 | 0 | 242.131 | TRUE | 2176 | CBSA Detroit-Warren-Dearborn, MI | 5A | 5A | Hour18 | 3 | Cold | None | Standard Efficiency | East North Central | East North Central | Midwest | Not in a census Place | Electric, 80% Usage | EnergyStar, 80% Usage | Yes | Gas, 80% Usage | 72F | Yes | 5F | Night Setup -4h | Not Applicable | G2601250 | G2601250, G26002906 | None | 318 Rated kWh, 80% Usage | 20 ft^2 | Fiberglass | 10% Leakage, R-4 | 2 ft | None | data/cambium/LRMER_MidCase_15_2025start,data/cambium/LRMER_LowRECost_15_2025start,data/cambium/LRMER_95DecarbBy2035_15_2025start,data/cambium/LRMER_LowRECost_25_2025start | kg/MWh,kg/MWh,kg/MWh,kg/MWh | /lib/resources/data/cambium/LRMER_MidCase_15_2025start/RFCMc.csv,/lib/resources/data/cambium/LRMER_LowRECost_15_2025start/RFCMc.csv,/lib/resources/data/cambium/LRMER_95DecarbBy2035_15_2025start/RFCMc.csv,/lib/resources/data/cambium/LRMER_LowRECost_25_2025start/RFCMc.csv | lb/MBtu,lb/MBtu,lb/MBtu,lb/MBtu | 195.9,195.9,195.9,195.9 | 147.3,147.3,147.3,147.3 | 177.8,177.8,177.8,177.8 | LRMER_MidCase_15_2025start,LRMER_LowRECost_15_2025start,LRMER_95DecarbBy2035_15_2025start,LRMER_LowRECost_25_2025start | CO2e,CO2e,CO2e,CO2e | 200.0,200.0,200.0,200.0 | 400%+ | RFCMc | Vented Attic | None | None | None | None | None | Single-Family Detached | Single-Family Detached | Single-Family Detached | 2000-2499 | 1500-2499 | Slab | 2 Car | 1 | 1 | <8 | Vinyl, Light | Brick | No | Natural Gas | 70F | Yes | 6F | Night +5h | No Exterior Use | Uninsulated | 50% Usage | AC, SEER 13 | 100% Conditioned | Central AC | Yes | None | No | Fuel Furnace, 80% AFUE | Ducted Heating | Natural Gas Fuel Furnace | None | None | None | No | None | None | None | None | 70000-79999 | 60000-79999 | 60000-99999 | 10 ACH50 | R-30 | None | None | None | Unfinished, Uninsulated | 2ft R10 Perimeter, Vertical | Brick, 12-in, 3-wythe, R-11 | Summer = 0.7, Winter = 0.85 | MISO | 100% CFL | 100% Usage | 100% Usage | CR04 | None | None | None | None | None | None | None | None | None | None | Typical Efficiency | Cooling Season, 7 days/wk | Left/Right at 15ft | 2 | South | None | 50% | 85% | G26002906 | In metro area, not/partially in principal city | None | None | No | Hour10 | 103 | EF 17.6, 100% Usage | Composition Shingles | Stochastic | 1 | 1 | 2018 | 31 | 12 | 15 | None | MI | Owner | 1 | Low | Occupied | 1990s | 1980-99 | Electric Standard | Electricity | Yes | Oakland Co Intl | 42.67 | -83.42 | F30 B30 L30 R30 | Double, Clear, Metal, Air | 67.9925 | 0.10655 |  | 320.0336 | 0.50152 |  | 18.7565 | 0.029393 |  | 621.3107 | 0.97365 |  | 2185.431 | 3.4248 |  | 77.9569 | 0.12217 |  | 0 | 0 |  | 634.4989 | 0.99432 |  | 0 | 0 | 0 | 0 | 1492.904 | 52.1667 | 0.08175 |  | 24.911 | 753.7788 | 1.1812 |  | 21.9803 | 0.034445 |  | 1017.2497 | 1.5941 |  | 0 | 0 | 0 | 22.2734 | 0.034905 |  | 434.0383 | 0.68018 |  | 376.8894 | 0 | 0 | 0 | 0 | 0 | 0 | 0 | 31845.3955 | 49.9048 |  | 0 | 0 | 0 |  | 0 | 0 | 650.9108 | 1.02 |  | 0 | 0 | 0 | 0 | 0 | 40618.478 | 40618.478 | 63.653 |  | 8122.1716 | 8122.1716 | 0 | 32496.3064 | 0 | 1443.1223 | 0 | 7408.4548 | 0 | 3218.1326 | 0 | 7408.4548 | 0 | 3091.7028 | 0 | 7408.4548 | 0 | 3312.9484 | 0 | 7408.4548 | 0 | 8851.577 | 10626.5874 | 10500.1576 | 10721.4032
137751 | 0 | 242.131 | TRUE | 2176 | CBSA Detroit-Warren-Dearborn, MI | 5A | 5A | Hour2 | 3 | Cold | None | Standard Efficiency | East North Central | East North Central | Midwest | In another census Place | Electric, 100% Usage | Standard, 100% Usage | Yes | Electric, 100% Usage | 72F | Yes | 2F | Night Setup -3h | Not Applicable | G2601250 | G2601250, G26002908 | None | 318 Rated kWh, 100% Usage | 20 ft^2 | Fiberglass | 20% Leakage, Uninsulated | 2 ft | None | data/cambium/LRMER_MidCase_15_2025start,data/cambium/LRMER_LowRECost_15_2025start,data/cambium/LRMER_95DecarbBy2035_15_2025start,data/cambium/LRMER_LowRECost_25_2025start | kg/MWh,kg/MWh,kg/MWh,kg/MWh | /lib/resources/data/cambium/LRMER_MidCase_15_2025start/RFCMc.csv,/lib/resources/data/cambium/LRMER_LowRECost_15_2025start/RFCMc.csv,/lib/resources/data/cambium/LRMER_95DecarbBy2035_15_2025start/RFCMc.csv,/lib/resources/data/cambium/LRMER_LowRECost_25_2025start/RFCMc.csv | lb/MBtu,lb/MBtu,lb/MBtu,lb/MBtu | 195.9,195.9,195.9,195.9 | 147.3,147.3,147.3,147.3 | 177.8,177.8,177.8,177.8 | LRMER_MidCase_15_2025start,LRMER_LowRECost_15_2025start,LRMER_95DecarbBy2035_15_2025start,LRMER_LowRECost_25_2025start | CO2e,CO2e,CO2e,CO2e | 200.0,200.0,200.0,200.0 | 400%+ | RFCMc | Vented Attic | None | None | None | None | None | Single-Family Detached | Single-Family Detached | Single-Family Detached | 2000-2499 | 1500-2499 | Unheated Basement | None | 1 | 1 | <8 | None | Brick | No | Natural Gas | 68F | No | 0F | None | No Exterior Use | Uninsulated | 100% Usage | AC, SEER 13 | 100% Conditioned | Central AC | Yes | None | No | Fuel Furnace, 80% AFUE | Ducted Heating | Natural Gas Fuel Furnace | None | None | None | No | None | None | None | None | 100000-119999 | 100000-119999 | 100000-149999 | 7 ACH50 | R-38 | Uninsulated | Uninsulated | Uninsulated | Unfinished, Uninsulated | None | Brick, 12-in, 3-wythe, Uninsulated | Summer = 0.7, Winter = 0.85 | MISO | 100% CFL | 100% Usage | 100% Usage | CR04 | None | None | None | None | Gas Grill | None | None | None | None | None | None | Cooling Season, 7 days/wk | Left/Right at 15ft | 2 | Northwest | None | 100% | 85% | G26002908 | In metro area, not/partially in principal city | None | None | No | Hour8 | 103 | EF 17.6, 100% Usage | Composition Shingles | Stochastic | 1 | 1 | 2018 | 31 | 12 | 15 | None | MI | Owner | 1 | Medium | Occupied | 1950s | 1940-59 | Natural Gas Standard | Natural Gas | Yes | Oakland Co Intl | 42.67 | -83.42 | F6 B6 L6 R6 | Double, Clear, Non-metal, Air | 67.9925 | 0.10655 |  | 762.864 | 1.1955 |  | 28.4279 | 0.044549 |  | 301.8632 | 0.47305 |  | 2466.7792 | 3.8657 |  | 97.0065 | 0.15202 |  | 0 | 0 |  | 942.5166 | 1.477 |  | 0 | 0 | 0 | 0 | 0 | 52.1667 | 0.08175 |  | 0 | 753.7788 | 1.1812 |  | 21.9803 | 0.034445 |  | 2034.4994 | 3.1883 |  | 0 | 0 | 0 | 405.6104 | 0.63563 |  | 434.0383 | 0.68018 |  | 0 | 0 | 0 | 0 | 0 | 0 | 828.805 | 0 | 36864.2376 | 57.7698 |  | 0 | 4612.6456 | 7.2285 |  | 0 | 0 | 0 | 0 |  | 0 | 0 | 0 | 0 | 0 | 50674.9187 | 50674.9187 | 79.4124 |  | 8369.2305 | 8369.2305 | 0 | 42305.6882 | 0 | 1517.6434 | 0 | 9644.8035 | 0 | 3379.6319 | 0 | 9644.8035 | 0 | 3222.6046 | 0 | 9644.8035 | 0 | 3488.9545 | 0 | 9644.8035 | 0 | 11162.4469 | 13024.4354 | 12867.4081 | 13133.758
137769 | 0 | 242.131 | TRUE | 1220 | Non-CBSA East North Central | 5A | 5A | Hour23 | 2 | Cold | None | Standard Efficiency | East North Central | East North Central | Midwest | Not in a census Place | Electric, 100% Usage | EnergyStar, 100% Usage | Yes | Electric, 100% Usage | 70F | No | 0F | None | Not Applicable | G2600370 | G2600370, G26001900 | None | 290 Rated kWh, 100% Usage | 20 ft^2 | Fiberglass | 10% Leakage, R-4 | 2 ft | None | data/cambium/LRMER_MidCase_15_2025start,data/cambium/LRMER_LowRECost_15_2025start,data/cambium/LRMER_95DecarbBy2035_15_2025start,data/cambium/LRMER_LowRECost_25_2025start | kg/MWh,kg/MWh,kg/MWh,kg/MWh | /lib/resources/data/cambium/LRMER_MidCase_15_2025start/RFCMc.csv,/lib/resources/data/cambium/LRMER_LowRECost_15_2025start/RFCMc.csv,/lib/resources/data/cambium/LRMER_95DecarbBy2035_15_2025start/RFCMc.csv,/lib/resources/data/cambium/LRMER_LowRECost_25_2025start/RFCMc.csv | lb/MBtu,lb/MBtu,lb/MBtu,lb/MBtu | 195.9,195.9,195.9,195.9 | 147.3,147.3,147.3,147.3 | 177.8,177.8,177.8,177.8 | LRMER_MidCase_15_2025start,LRMER_LowRECost_15_2025start,LRMER_95DecarbBy2035_15_2025start,LRMER_LowRECost_25_2025start | CO2e,CO2e,CO2e,CO2e | 200.0,200.0,200.0,200.0 | 300-400% | RFCMc | Vented Attic | None | None | None | None | None | Single-Family Detached | Single-Family Detached | Single-Family Detached | 1000-1499 | 0-1499 | Slab | None | 1 | 1 | <8 | None | Brick | No | Fuel Oil | 62F | No | 0F | None | No Exterior Use | Uninsulated | 100% Usage | AC, SEER 15 | 100% Conditioned | Central AC | Yes | None | No | Fuel Furnace, 80% AFUE | Ducted Heating | Fuel Oil Fuel Furnace | None | None | None | No | None | None | None | None | 80000-99999 | 80000-99999 | 60000-99999 | 40 ACH50 | R-30 | None | None | None | Unfinished, Uninsulated | Uninsulated | Brick, 12-in, 3-wythe, Uninsulated | Summer = 0.7, Winter = 0.85 | MISO | 100% CFL | 100% Usage | 100% Usage | CR04 | None | None | EF 12, National Average | None | None | None | None | None | None | None | None | Cooling Season, 7 days/wk | Left/Right at 15ft | 4 | East | None | 100% | 85% | G26001900 | In metro area, not/partially in principal city | None | None | No | Hour17 | 103 | EF 17.6, 100% Usage | Wood Shingles | Stochastic | 1 | 1 | 2018 | 31 | 12 | 15 | None | MI | Owner | 1 | Medium | Occupied | 1950s | 1940-59 | Electric Standard | Electricity | Yes | Lansing Capital Cit | 42.78 | -84.58 | F9 B9 L9 R9 | Double, Low-E, Non-metal, Air, M-Gain | 67.9925 | 0.19004 |  | 648.8593 | 1.8136 |  | 37.8062 | 0.10567 |  | 157.0861 | 0.43907 |  | 2193.3439 | 6.1306 |  | 160.6029 | 0.4489 |  | 319.7405 | 0.8937 |  | 704.2498 | 1.9684 |  | 0 | 0 | 0 | 0 | 4513.2945 | 40.1507 | 0.11222 |  | 0 | 491.1871 | 1.3729 |  | 16.412 | 0.045873 |  | 2295.6257 | 6.4165 |  | 0 | 0 | 0 | 537.1993 | 1.5015 |  | 434.0383 | 1.2132 |  | 0 | 0 | 27641.291 | 0 | 0 | 0 | 0 | 0 | 0 | 0 |  | 0 | 0 | 0 |  | 0 | 0 | 0 | 0 |  | 0 | 0 | 0 | 0 | 0 | 40259.466 | 40259.466 | 112.5285 |  | 12617.8818 | 12617.8818 | 27641.291 | 0 | 0 | 2269.4669 | 8380.8353 | 0 | 0 | 5091.4555 | 8380.8353 | 0 | 0 | 4816.134 | 8380.8353 | 0 | 0 | 5312.0506 | 8380.8353 | 0 | 0 | 10650.3021 | 13472.2908 | 13196.9693 | 13692.8859
137775 | 0 | 242.131 | TRUE | 1220 | Non-CBSA East North Central | 5A | 5A | Hour19 | 3 | Cold | None | Standard Efficiency | East North Central | East North Central | Midwest | In another census Place | Electric, 100% Usage | Standard, 100% Usage | Yes | Gas, 100% Usage | 72F | No | 0F | None | Not Applicable | G2601450 | G2601450, G26001500 | None | None | 20 ft^2 | Fiberglass | 30% Leakage, Uninsulated | 2 ft | None | data/cambium/LRMER_MidCase_15_2025start,data/cambium/LRMER_LowRECost_15_2025start,data/cambium/LRMER_95DecarbBy2035_15_2025start,data/cambium/LRMER_LowRECost_25_2025start | kg/MWh,kg/MWh,kg/MWh,kg/MWh | /lib/resources/data/cambium/LRMER_MidCase_15_2025start/RFCMc.csv,/lib/resources/data/cambium/LRMER_LowRECost_15_2025start/RFCMc.csv,/lib/resources/data/cambium/LRMER_95DecarbBy2035_15_2025start/RFCMc.csv,/lib/resources/data/cambium/LRMER_LowRECost_25_2025start/RFCMc.csv | lb/MBtu,lb/MBtu,lb/MBtu,lb/MBtu | 195.9,195.9,195.9,195.9 | 147.3,147.3,147.3,147.3 | 177.8,177.8,177.8,177.8 | LRMER_MidCase_15_2025start,LRMER_LowRECost_15_2025start,LRMER_95DecarbBy2035_15_2025start,LRMER_LowRECost_25_2025start | CO2e,CO2e,CO2e,CO2e | 200.0,200.0,200.0,200.0 | 400%+ | RFCMc | Vented Attic | None | None | None | None | None | Single-Family Detached | Single-Family Detached | Single-Family Detached | 1000-1499 | 0-1499 | Unheated Basement | None | 1 | 1 | <8 | None | Brick | No | Natural Gas | 68F | No | 0F | None | No Exterior Use | Uninsulated | 100% Usage | AC, SEER 15 | 100% Conditioned | Central AC | Yes | None | No | Fuel Furnace, 92.5% AFUE | Ducted Heating | Natural Gas Fuel Furnace | None | None | None | No | None | None | None | None | 80000-99999 | 80000-99999 | 60000-99999 | 20 ACH50 | R-19 | Uninsulated | Uninsulated | Uninsulated | Unfinished, Uninsulated | None | Brick, 12-in, 3-wythe, Uninsulated | Summer = 0.7, Winter = 0.85 | MISO | 100% CFL | 100% Usage | 100% Usage | CR04 | None | EF 17.6 | None | None | None | None | None | None | None | None | Typical Efficiency | Cooling Season, 7 days/wk | Left/Right at 15ft | 2 | South | None | 100% | 85% | G26001500 | In metro area, not/partially in principal city | None | None | No | Hour17 | 103 | EF 17.6, 100% Usage | Composition Shingles | Stochastic | 1 | 1 | 2018 | 31 | 12 | 15 | None | MI | Owner | 1 | Medium | Occupied | 1940s | 1940-59 | Natural Gas Standard | Natural Gas | Yes | Mbs Intl | 43.53 | -84.08 | F12 B12 L12 R12 | Single, Clear, Non-metal | 67.9925 | 0.19004 |  | 762.864 | 2.1323 |  | 28.4279 | 0.079458 |  | 201.926 | 0.5644 |  | 1873.3103 | 5.2361 |  | 0 | 0 |  | 0 | 0 |  | 705.7151 | 1.9725 |  | 0 | 0 | 0 | 0 | 0 | 40.1507 | 0.11222 |  | 0 | 491.1871 | 1.3729 |  | 21.9803 | 0.061437 |  | 1790.6642 | 5.0051 |  | 0 | 0 | 0 | 27.8418 | 0.07782 |  | 868.0765 | 2.4263 |  | 327.0673 | 0 | 0 | 0 | 0 | 0 | 0 | 0 | 32128.2091 | 89.801 |  | 0 | 4452.9218 | 12.4463 |  | 0 | 0 | 813.5653 | 2.274 |  | 0 | 0 | 0 | 0 | 0 | 44602.1931 | 44602.1931 | 124.6668 |  | 7207.4968 | 7207.4968 | 0 | 37394.6962 | 0 | 1307.2169 | 0 | 8525.2096 | 0 | 2912.5933 | 0 | 8525.2096 | 0 | 2770.134 | 0 | 8525.2096 | 0 | 3023.7914 | 0 | 8525.2096 | 0 | 9832.4266 | 11437.8029 | 11295.3436 | 11549.0011
137837 | 0 | 242.131 | TRUE | 1690 | Non-CBSA East North Central | 6A | 6A | Hour5 | 2 | Cold | None | None | East North Central | East North Central | Midwest | Not in a census Place | Electric, 80% Usage | EnergyStar, 80% Usage | Yes | Electric, 80% Usage | 72F | No | 0F | None | Not Applicable | G2601050 | G2601050, G26000600 | None | None | 20 ft^2 | Fiberglass | None | 2 ft | None | data/cambium/LRMER_MidCase_15_2025start,data/cambium/LRMER_LowRECost_15_2025start,data/cambium/LRMER_95DecarbBy2035_15_2025start,data/cambium/LRMER_LowRECost_25_2025start | kg/MWh,kg/MWh,kg/MWh,kg/MWh | /lib/resources/data/cambium/LRMER_MidCase_15_2025start/RFCMc.csv,/lib/resources/data/cambium/LRMER_LowRECost_15_2025start/RFCMc.csv,/lib/resources/data/cambium/LRMER_95DecarbBy2035_15_2025start/RFCMc.csv,/lib/resources/data/cambium/LRMER_LowRECost_25_2025start/RFCMc.csv | lb/MBtu,lb/MBtu,lb/MBtu,lb/MBtu | 195.9,195.9,195.9,195.9 | 147.3,147.3,147.3,147.3 | 177.8,177.8,177.8,177.8 | LRMER_MidCase_15_2025start,LRMER_LowRECost_15_2025start,LRMER_95DecarbBy2035_15_2025start,LRMER_LowRECost_25_2025start | CO2e,CO2e,CO2e,CO2e | 200.0,200.0,200.0,200.0 | 400%+ | RFCMc | Vented Attic | None | None | None | None | None | Single-Family Detached | Single-Family Detached | Single-Family Detached | 1500-1999 | 1500-2499 | Ambient | None | 1 | 1 | <8 | Vinyl, Light | Brick | No | Propane | 55F | Yes | 12F | Day and Night +5h | No Exterior Use | Uninsulated | 50% Usage | None | None | None | No | None | No | Fuel Boiler, 80% AFUE | Non-Ducted Heating | Propane Fuel Boiler | None | None | None | No | None | None | None | None | 120000-139999 | 120000-139999 | 100000-149999 | 5 ACH50 | R-30 | Ceiling R-13 | None | None | Unfinished, Uninsulated | None | Brick, 12-in, 3-wythe, R-11 | Summer = 0.7, Winter = 0.85 | MISO | 100% Incandescent | 100% Usage | 100% Usage | CR04 | None | EF 17.6 | EF 12, National Average | None | None | None | None | None | None | None | None | Cooling Season, 7 days/wk | Left/Right at 15ft | 1 | North | None | 50% | 85% | G26000600 | Not/partially in metro area | None | None | No | Hour11 | 103 | EF 17.6, 100% Usage | Composition Shingles | Stochastic | 1 | 1 | 2018 | 31 | 12 | 15 | None | MI | Owner | 1 | Low | Vacant | 1990s | 1980-99 | Electric Premium | Electricity | Yes | Mason Co | 43.96 | -86.4 | F6 B6 L6 R6 | Double, Clear, Non-metal, Air | 0 | 0 |  | 0 | 0 |  | 0 | 0 |  | 0 | 0 |  | 0 | 0 |  | 0 | 0 |  | 319.7405 | 0.64516 |  | 69.4578 | 0.14015 |  | 0 | 0 | 0 | 0 | 222.1479 | 0 | 0 |  | 0 | 0 | 0 |  | 16.412 | 0.033115 |  | 0 | 0 |  | 0 | 0 | 0 | 0 | 0 |  | 868.0765 | 1.7516 |  | 0 | 0 | 0 | 0 | 0 | 0 | 0 | 0 | 0 | 0 |  | 0 | 0 | 0 |  | 0 | 0 | 0 | 0 |  | 0 | 0 | 7129.5399 | 0 | 0 | 8625.3747 | 8625.3747 | 17.4039 |  | 1495.8347 | 1495.8347 | 0 | 0 | 7129.5399 | 268.6795 | 0 | 0 | 1961.9625 | 609.9071 | 0 | 0 | 1961.9625 | 570.6088 | 0 | 0 | 1961.9625 | 633.5896 | 0 | 0 | 1961.9625 | 2230.6421 | 2571.8696 | 2532.5713 | 2595.5522
137839 | 0 | 242.131 | TRUE | 885 | CBSA Detroit-Warren-Dearborn, MI | 5A | 5A | Hour18 | 2 | Cold | None | Standard Efficiency | East North Central | East North Central | Midwest | In another census Place | Electric, 120% Usage | EnergyStar, 120% Usage | Yes | Electric, 120% Usage | 72F | No | 0F | None | Not Applicable | G2601630 | G2601630, G26003213 | None | None | 20 ft^2 | Fiberglass | 0% Leakage, Uninsulated | 2 ft | None | data/cambium/LRMER_MidCase_15_2025start,data/cambium/LRMER_LowRECost_15_2025start,data/cambium/LRMER_95DecarbBy2035_15_2025start,data/cambium/LRMER_LowRECost_25_2025start | kg/MWh,kg/MWh,kg/MWh,kg/MWh | /lib/resources/data/cambium/LRMER_MidCase_15_2025start/RFCMc.csv,/lib/resources/data/cambium/LRMER_LowRECost_15_2025start/RFCMc.csv,/lib/resources/data/cambium/LRMER_95DecarbBy2035_15_2025start/RFCMc.csv,/lib/resources/data/cambium/LRMER_LowRECost_25_2025start/RFCMc.csv | lb/MBtu,lb/MBtu,lb/MBtu,lb/MBtu | 195.9,195.9,195.9,195.9 | 147.3,147.3,147.3,147.3 | 177.8,177.8,177.8,177.8 | LRMER_MidCase_15_2025start,LRMER_LowRECost_15_2025start,LRMER_95DecarbBy2035_15_2025start,LRMER_LowRECost_25_2025start | CO2e,CO2e,CO2e,CO2e | 200.0,200.0,200.0,200.0 | 200-300% | RFCMc | Vented Attic | None | None | None | None | None | Single-Family Detached | Single-Family Detached | Single-Family Detached | 750-999 | 0-1499 | Heated Basement | None | 1 | 1 | <8 | Vinyl, Light | Brick | No | Natural Gas | 68F | No | 0F | None | No Exterior Use | Uninsulated | 200% Usage | AC, SEER 13 | 100% Conditioned | Central AC | Yes | None | No | Fuel Wall/Floor Furnace, 60% AFUE | Non-Ducted Heating | Natural Gas Fuel Wall/Floor Furnace | None | None | None | No | None | None | None | None | 40000-44999 | 40000-59999 | 40000-59999 | 10 ACH50 | R-38 | Uninsulated | Uninsulated | Uninsulated | Unfinished, Uninsulated | None | Brick, 12-in, 3-wythe, Uninsulated | Summer = 0.7, Winter = 0.85 | MISO | 100% LED | 100% Usage | 100% Usage | CR04 | None | None | EF 12, National Average | None | None | None | None | None | None | None | None | Cooling Season, 7 days/wk | Left/Right at 15ft | 2 | East | None | 200% | 85% | G26003213 | In metro area, not/partially in principal city | None | None | No | Hour13 | 103 | EF 17.6, 100% Usage | Asphalt Shingles, Medium | Stochastic | 1 | 1 | 2018 | 31 | 12 | 15 | None | MI | Owner | 1 | High | Occupied | 1940s | 1940-59 | Natural Gas Standard | Natural Gas | Yes | Detroit Metropolita | 42.22 | -83.35 | F15 B15 L15 R15 | Single, Clear, Non-metal | 67.9925 | 0.26198 |  | 480.0504 | 1.8497 |  | 28.1348 | 0.10841 |  | 540.13 | 2.0812 |  | 1827.0051 | 7.0396 |  | 0 | 0 |  | 319.7405 | 1.232 |  | 0 | 0 |  | 0 | 0 | 0 | 0 | 0 | 24.0318 | 0.092597 |  | 0 | 304.7939 | 1.1744 |  | 16.412 | 0.063237 |  | 3410.7611 | 13.142 |  | 0 | 0 | 0 | 486.498 | 1.8745 |  | 434.0383 | 1.6724 |  | 0 | 0 | 0 | 0 | 0 | 0 | 0 | 0 | 19424.1644 | 74.8434 |  | 0 | 6636.3013 | 25.5704 |  | 0 | 0 | 0 | 0 |  | 0 | 0 | 0 | 0 | 0 | 34000.054 | 34000.054 | 131.0059 |  | 7939.5884 | 7939.5884 | 0 | 26060.4657 | 0 | 1448.8153 | 0 | 5941.239 | 0 | 3227.1863 | 0 | 5941.239 | 0 | 3068.3106 | 0 | 5941.239 | 0 | 3346.3528 | 0 | 5941.239 | 0 | 7390.0544 | 9168.4254 | 9009.5497 | 9287.5918
137841 | 0 | 242.131 | TRUE | 1138 | CBSA Detroit-Warren-Dearborn, MI | 5A | 5A | Hour8 | 2 | Cold | None | Standard Efficiency | East North Central | East North Central | Midwest | MI, Farmington Hills | None | None | None | Electric, 120% Usage | 70F | Yes | 9F | Night Setback +2h | Double-Loaded Interior | G2601250 | G2601250, G26002907 | None | None | 20 ft^2 | Fiberglass | None | 2 ft | None | data/cambium/LRMER_MidCase_15_2025start,data/cambium/LRMER_LowRECost_15_2025start,data/cambium/LRMER_95DecarbBy2035_15_2025start,data/cambium/LRMER_LowRECost_25_2025start | kg/MWh,kg/MWh,kg/MWh,kg/MWh | /lib/resources/data/cambium/LRMER_MidCase_15_2025start/RFCMc.csv,/lib/resources/data/cambium/LRMER_LowRECost_15_2025start/RFCMc.csv,/lib/resources/data/cambium/LRMER_95DecarbBy2035_15_2025start/RFCMc.csv,/lib/resources/data/cambium/LRMER_LowRECost_25_2025start/RFCMc.csv | lb/MBtu,lb/MBtu,lb/MBtu,lb/MBtu | 195.9,195.9,195.9,195.9 | 147.3,147.3,147.3,147.3 | 177.8,177.8,177.8,177.8 | LRMER_MidCase_15_2025start,LRMER_LowRECost_15_2025start,LRMER_95DecarbBy2035_15_2025start,LRMER_LowRECost_25_2025start | CO2e,CO2e,CO2e,CO2e | 200.0,200.0,200.0,200.0 | 200-300% | RFCMc | None | Left | None | Bottom | 12 | None | 10 to 19 Unit | Multifamily with 5+ units, 1-3 stories | Multi-Family with 5+ Units | 1000-1499 | 0-1499 | Slab | None | 3 | 3 | <8 | None | Brick | No | Electricity | 65F | Yes | 6F | Night +5h | No Exterior Use | Uninsulated | 200% Usage | Room AC, EER 8.5 | 60% Conditioned | Room AC | No | None | Yes | Electric Baseboard, 100% Efficiency | Non-Ducted Heating | Electricity Baseboard | None | None | None | No | None | None | None | None | 35000-39999 | 20000-39999 | 20000-39999 | 15 ACH50 | None | None | None | None | Finished, R-30 | Uninsulated | Brick, 12-in, 3-wythe, R-7 | Summer = 0.7, Winter = 0.85 | MISO | 100% CFL | 100% Usage | 100% Usage | CR04 | None | None | None | None | None | None | None | None | None | None | None | Cooling Season, 7 days/wk | 27 | 2 | North | None | 200% | 89% | G26002907 | In metro area, not/partially in principal city | None | None | None | Hour16 | 103 | EF 17.6, 100% Usage | Asphalt Shingles, Medium | Stochastic | 1 | 1 | 2018 | 31 | 12 | 15 | None | MI | Renter | 1 | High | Occupied | 1970s | 1960-79 | Electric Standard | Electricity | No | Oakland Co Intl | 42.67 | -83.42 | F12 B12 L12 R12 | Double, Clear, Metal, Air | 67.9925 | 0.20374 |  | 0 | 0 |  | 0 | 0 |  | 0 | 0 |  | 1073.8124 | 3.2177 |  | 0 | 0 |  | 0 | 0 |  | 0 | 0 |  | 0 | 3991.3349 | 0 | 0 | 4030.8995 | 39.2715 | 0.11768 |  | 0 | 468.6206 | 1.4042 |  | 16.412 | 0.049178 |  | 2983.1704 | 8.939 |  | 0 | 0 | 0 | 467.4484 | 1.4007 |  | 434.0383 | 1.3006 |  | 0 | 0 | 0 | 0 | 0 | 0 | 0 | 0 | 0 | 0 |  | 0 | 0 | 0 |  | 0 | 0 | 0 | 0 |  | 0 | 0 | 0 | 0 | 0 | 13572.7074 | 13572.7074 | 40.6704 |  | 13572.7074 | 13572.7074 | 0 | 0 | 0 | 2446.1874 | 0 | 0 | 0 | 5506.7565 | 0 | 0 | 0 | 5148.5306 | 0 | 0 | 0 | 5761.9526 | 0 | 0 | 0 | 2446.1874 | 5506.7565 | 5148.5306 | 5761.9526
137871 | 0 | 242.131 | TRUE | 885 | Non-CBSA East North Central | 5A | 5A | Hour3 | 2 | Cold | None | Standard Efficiency | East North Central | East North Central | Midwest | MI, Portage | Electric, 100% Usage | EnergyStar, 100% Usage | Yes | Electric, 100% Usage | 70F | Yes | 5F | Night Setup -3h | Not Applicable | G2600770 | G2600770, G26002102 | None | None | 20 ft^2 | Fiberglass | None | 2 ft | None | data/cambium/LRMER_MidCase_15_2025start,data/cambium/LRMER_LowRECost_15_2025start,data/cambium/LRMER_95DecarbBy2035_15_2025start,data/cambium/LRMER_LowRECost_25_2025start | kg/MWh,kg/MWh,kg/MWh,kg/MWh | /lib/resources/data/cambium/LRMER_MidCase_15_2025start/RFCMc.csv,/lib/resources/data/cambium/LRMER_LowRECost_15_2025start/RFCMc.csv,/lib/resources/data/cambium/LRMER_95DecarbBy2035_15_2025start/RFCMc.csv,/lib/resources/data/cambium/LRMER_LowRECost_25_2025start/RFCMc.csv | lb/MBtu,lb/MBtu,lb/MBtu,lb/MBtu | 195.9,195.9,195.9,195.9 | 147.3,147.3,147.3,147.3 | 177.8,177.8,177.8,177.8 | LRMER_MidCase_15_2025start,LRMER_LowRECost_15_2025start,LRMER_95DecarbBy2035_15_2025start,LRMER_LowRECost_25_2025start | CO2e,CO2e,CO2e,CO2e | 200.0,200.0,200.0,200.0 | 200-300% | RFCMc | Vented Attic | None | None | None | None | None | Single-Family Detached | Single-Family Detached | Single-Family Detached | 750-999 | 0-1499 | Unheated Basement | 1 Car | 2 | 2 | <8 | Brick, Medium/Dark | Wood Frame | No | Natural Gas | 65F | No | 0F | None | No Exterior Use | Uninsulated | 100% Usage | Room AC, EER 10.7 | 40% Conditioned | Room AC | No | None | No | Fuel Boiler, 80% AFUE | Non-Ducted Heating | Natural Gas Fuel Boiler | None | None | None | No | None | None | None | None | 25000-29999 | 20000-39999 | 20000-39999 | 40 ACH50 | R-19 | Uninsulated | Uninsulated | Uninsulated | Unfinished, Uninsulated | None | Wood Stud, Uninsulated | Summer = 0.7, Winter = 0.85 | MISO | 100% LED | 100% Usage | 100% Usage | CR04 | None | EF 15.9 | EF 12, National Average | None | None | None | None | Has Pool | None | 1.0 HP Pump | None | Cooling Season, 7 days/wk | Left/Right at 15ft | 1 | North | None | 100% | 85% | G26002102 | In metro area, principal city | None | None | No | Hour10 | 104 | EF 10.5, 100% Usage | Composition Shingles | Stochastic | 1 | 1 | 2018 | 31 | 12 | 15 | None | MI | Renter | 1 | Medium | Occupied | 1950s | 1940-59 | Natural Gas Standard | Natural Gas | Yes | Kalamazoo Battle Cr | 42.24 | -85.55 | F12 B12 L12 R12 | Single, Clear, Non-metal | 67.9925 | 0.26198 |  | 275.7799 | 1.0626 |  | 16.1189 | 0.062108 |  | 0 | 0 |  | 935.4829 | 3.6045 |  | 0 | 0 |  | 319.7405 | 1.232 |  | 111.0739 | 0.42798 |  | 0 | 0 | 0 | 0 | 0 | 24.0318 | 0.092597 |  | 16.7051 | 304.7939 | 1.1744 |  | 16.412 | 0.063237 |  | 1453.0464 | 5.5987 |  | 0 | 1435.4621 | 0 | 339.6694 | 1.3088 |  | 1206.8667 | 4.6502 |  | 0 | 0 | 0 | 0 | 0 | 0 | 0 | 0 | 33780.8369 | 130.1612 |  | 0 | 2827.5497 | 10.8949 |  | 0 | 0 | 0 | 0 |  | 0 | 0 | 0 | 0 | 0 | 43131.5624 | 43131.5624 | 166.1905 |  | 6523.4689 | 6523.4689 | 0 | 36608.3866 | 0 | 1131.4104 | 0 | 8345.9399 | 0 | 2573.5089 | 0 | 8345.9399 | 0 | 2455.5595 | 0 | 8345.9399 | 0 | 2651.1653 | 0 | 8345.9399 | 0 | 9477.3504 | 10919.4489 | 10801.4994 | 10997.1052
137909 | 0 | 242.131 | TRUE | 2176 | CBSA Detroit-Warren-Dearborn, MI | 5A | 5A | Hour1 | 3 | Cold | None | None | East North Central | East North Central | Midwest | MI, Warren | Gas, 120% Usage | EnergyStar, 120% Usage | Yes | Electric, 120% Usage | 75F | Yes | 2F | Night Setback -5h | Not Applicable | G2600990 | G2600990, G26003006 | None | 318 Rated kWh, 120% Usage | 20 ft^2 | Fiberglass | 20% Leakage, R-4 | 2 ft | None | data/cambium/LRMER_MidCase_15_2025start,data/cambium/LRMER_LowRECost_15_2025start,data/cambium/LRMER_95DecarbBy2035_15_2025start,data/cambium/LRMER_LowRECost_25_2025start | kg/MWh,kg/MWh,kg/MWh,kg/MWh | /lib/resources/data/cambium/LRMER_MidCase_15_2025start/RFCMc.csv,/lib/resources/data/cambium/LRMER_LowRECost_15_2025start/RFCMc.csv,/lib/resources/data/cambium/LRMER_95DecarbBy2035_15_2025start/RFCMc.csv,/lib/resources/data/cambium/LRMER_LowRECost_25_2025start/RFCMc.csv | lb/MBtu,lb/MBtu,lb/MBtu,lb/MBtu | 195.9,195.9,195.9,195.9 | 147.3,147.3,147.3,147.3 | 177.8,177.8,177.8,177.8 | LRMER_MidCase_15_2025start,LRMER_LowRECost_15_2025start,LRMER_95DecarbBy2035_15_2025start,LRMER_LowRECost_25_2025start | CO2e,CO2e,CO2e,CO2e | 200.0,200.0,200.0,200.0 | 0-100% | RFCMc | Vented Attic | None | None | None | None | None | Single-Family Detached | Single-Family Detached | Single-Family Detached | 2000-2499 | 1500-2499 | Slab | 1 Car | 2 | 2 | <8 | None | Brick | No | Natural Gas | 67F | No | 0F | None | No Exterior Use | Uninsulated | 200% Usage | AC, SEER 10 | 100% Conditioned | Central AC | Yes | None | No | Fuel Furnace, 92.5% AFUE | Ducted Heating | Natural Gas Fuel Furnace | None | None | None | No | None | None | None | None | 30000-34999 | 20000-39999 | 20000-39999 | 20 ACH50 | R-30 | None | None | None | Unfinished, Uninsulated | Uninsulated | Brick, 12-in, 3-wythe, Uninsulated | Summer = 0.7, Winter = 0.85 | MISO | 100% Incandescent | 100% Usage | 100% Usage | CR04 | None | None | EF 12, National Average | None | None | None | None | None | None | None | None | Cooling Season, 7 days/wk | Left/Right at 15ft | 5 | West | None | 200% | 85% | G26003006 | In metro area, not/partially in principal city | None | None | No | Hour19 | 103 | EF 17.6, 100% Usage | Composition Shingles | Stochastic | 1 | 1 | 2018 | 31 | 12 | 15 | None | MI | Renter | 1 | High | Occupied | 1960s | 1960-79 | Natural Gas Standard | Natural Gas | Yes | Selfridge Angb | 42.6 | -82.83 | F12 B12 L12 R12 | Single, Clear, Non-metal | 0 | 0 |  | 82.9391 | 0.12997 |  | 54.2181 | 0.084965 |  | 309.7761 | 0.48545 |  | 3827.5082 | 5.9981 |  | 250.8688 | 0.39314 |  | 319.7405 | 0.50106 |  | 1116.3077 | 1.7494 |  | 0 | 0 | 0 | 0 | 0 | 208.6666 | 0.327 |  | 99.9372 | 2355.9983 | 3.6921 |  | 21.9803 | 0.034445 |  | 5583.59 | 8.75 |  | 0 | 0 | 0 | 723.8855 | 1.1344 |  | 434.0383 | 0.68018 |  | 0 | 0 | 0 | 0 | 1101.9472 | 0 | 0 | 0 | 50968.869 | 79.8731 |  | 0 | 14228.0143 | 22.2967 |  | 0 | 0 | 0 | 0 |  | 0 | 0 | 0 | 0 | 0 | 81687.9924 | 81687.9924 | 128.0129 |  | 15389.455 | 15389.455 | 0 | 66298.8305 | 0 | 2801.1883 | 0 | 15114.7388 | 0 | 6226.0465 | 0 | 15114.7388 | 0 | 5923.153 | 0 | 15114.7388 | 0 | 6483.2112 | 0 | 15114.7388 | 0 | 17915.927 | 21340.7853 | 21037.8917 | 21597.9499
137921 | 0 | 242.131 | TRUE | 1138 | CBSA Detroit-Warren-Dearborn, MI | 5A | 5A | Hour15 | 2 | Cold | None | None | East North Central | East North Central | Midwest | Not in a census Place | None | None | None | Electric, 100% Usage | 65F | Yes | 9F | Day and Night Setup +1h | Double-Loaded Interior | G2600990 | G2600990, G26003004 | None | None | 20 ft^2 | Fiberglass | 20% Leakage, Uninsulated | 2 ft | None | data/cambium/LRMER_MidCase_15_2025start,data/cambium/LRMER_LowRECost_15_2025start,data/cambium/LRMER_95DecarbBy2035_15_2025start,data/cambium/LRMER_LowRECost_25_2025start | kg/MWh,kg/MWh,kg/MWh,kg/MWh | /lib/resources/data/cambium/LRMER_MidCase_15_2025start/RFCMc.csv,/lib/resources/data/cambium/LRMER_LowRECost_15_2025start/RFCMc.csv,/lib/resources/data/cambium/LRMER_95DecarbBy2035_15_2025start/RFCMc.csv,/lib/resources/data/cambium/LRMER_LowRECost_25_2025start/RFCMc.csv | lb/MBtu,lb/MBtu,lb/MBtu,lb/MBtu | 195.9,195.9,195.9,195.9 | 147.3,147.3,147.3,147.3 | 177.8,177.8,177.8,177.8 | LRMER_MidCase_15_2025start,LRMER_LowRECost_15_2025start,LRMER_95DecarbBy2035_15_2025start,LRMER_LowRECost_25_2025start | CO2e,CO2e,CO2e,CO2e | 200.0,200.0,200.0,200.0 | 150-200% | RFCMc | None | Left | None | Bottom | 8 | None | 5 to 9 Unit | Multifamily with 5+ units, 1-3 stories | Multi-Family with 5+ Units | 1000-1499 | 0-1499 | Unheated Basement | None | 2 | 2 | <8 | None | Brick | No | Natural Gas | 80F | Yes | 3F | Day -1h | No Exterior Use | Uninsulated | 100% Usage | Shared Cooling | 100% Conditioned | Central AC | Yes | Heating and Cooling | No | Shared Heating | Ducted Heating | Natural Gas Shared Heating | None | None | Fan Coil Heating and Cooling, Natural Gas | No | None | None | None | None | 30000-34999 | 20000-39999 | 20000-39999 | 10 ACH50 | None | Uninsulated | Uninsulated | Uninsulated | Finished, R-19 | None | Brick, 12-in, 3-wythe, Uninsulated | Summer = 0.7, Winter = 0.85 | MISO | 100% Incandescent | 100% Usage | 100% Usage | CR04 | None | None | None | None | None | None | None | None | None | None | None | Cooling Season, 7 days/wk | 12 | 2 | South | None | 100% | 89% | G26003004 | In metro area, not/partially in principal city | None | None | None | Hour7 | 103 | EF 10.5, 100% Usage | Asphalt Shingles, Medium | Stochastic | 1 | 1 | 2018 | 31 | 12 | 15 | None | MI | Renter | 1 | Medium | Occupied | 1960s | 1960-79 | Natural Gas Standard | Natural Gas | No | Selfridge Angb | 42.6 | -82.83 | F15 B15 L15 R15 | Single, Clear, Metal | 0 | 0 |  | 0 | 0 |  | 0 | 0 |  | 15.2397 | 0.045666 |  | 1200.7122 | 3.5979 |  | 0 | 0 |  | 0 | 0 |  | 394.4737 | 1.182 |  | 0 | 0 | 0 | 0 | 0 | 156.793 | 0.46983 |  | 0 | 1465.0623 | 4.39 |  | 16.412 | 0.049178 |  | 1491.4387 | 4.4691 |  | 0 | 0 | 0 | 389.4915 | 1.1671 |  | 727.1093 | 2.1788 |  | 0 | 0 | 0 | 0 | 0 | 0 | 0 | 0 | 19066.6177 | 57.1328 |  | 0 | 3851.54 | 11.5411 |  | 0 | 0 | 0 | 0 |  | 0 | 0 | 0 | 0 | 0 | 28775.183 | 28775.183 | 86.2244 |  | 5857.0253 | 5857.0253 | 0 | 22918.1577 | 0 | 1043.7156 | 0 | 5224.8679 | 0 | 2350.029 | 0 | 5224.8679 | 0 | 2235.1617 | 0 | 5224.8679 | 0 | 2444.9146 | 0 | 5224.8679 | 0 | 6268.5835 | 7574.8969 | 7460.0296 | 7669.7825
137973 | 0 | 242.131 | TRUE | 885 | Non-CBSA East North Central | 5A | 5A | Hour13 | 3 | Cold | None | Standard Efficiency | East North Central | East North Central | Midwest | Not in a census Place | None | None | None | Gas, 120% Usage | 68F | No | 0F | None | Not Applicable | G2600170 | G2600170, G26001400 | None | 318 Rated kWh, 120% Usage | 20 ft^2 | Fiberglass | 30% Leakage, Uninsulated | 2 ft | None | data/cambium/LRMER_MidCase_15_2025start,data/cambium/LRMER_LowRECost_15_2025start,data/cambium/LRMER_95DecarbBy2035_15_2025start,data/cambium/LRMER_LowRECost_25_2025start | kg/MWh,kg/MWh,kg/MWh,kg/MWh | /lib/resources/data/cambium/LRMER_MidCase_15_2025start/RFCMc.csv,/lib/resources/data/cambium/LRMER_LowRECost_15_2025start/RFCMc.csv,/lib/resources/data/cambium/LRMER_95DecarbBy2035_15_2025start/RFCMc.csv,/lib/resources/data/cambium/LRMER_LowRECost_25_2025start/RFCMc.csv | lb/MBtu,lb/MBtu,lb/MBtu,lb/MBtu | 195.9,195.9,195.9,195.9 | 147.3,147.3,147.3,147.3 | 177.8,177.8,177.8,177.8 | LRMER_MidCase_15_2025start,LRMER_LowRECost_15_2025start,LRMER_95DecarbBy2035_15_2025start,LRMER_LowRECost_25_2025start | CO2e,CO2e,CO2e,CO2e | 200.0,200.0,200.0,200.0 | 300-400% | RFCMc | Vented Attic | None | None | None | None | None | Single-Family Detached | Single-Family Detached | Single-Family Detached | 750-999 | 0-1499 | Unheated Basement | None | 1 | 1 | <8 | None | Brick | No | Natural Gas | 75F | No | 0F | None | No Exterior Use | Uninsulated | 200% Usage | Room AC, EER 12.0 | 60% Conditioned | Room AC | Yes | None | No | Fuel Furnace, 80% AFUE | Ducted Heating | Natural Gas Fuel Furnace | None | None | None | No | None | None | None | None | 70000-79999 | 60000-79999 | 60000-99999 | 20 ACH50 | R-7 | Uninsulated | Uninsulated | Uninsulated | Unfinished, Uninsulated | None | Brick, 12-in, 3-wythe, Uninsulated | Summer = 0.7, Winter = 0.85 | MISO | 100% CFL | 100% Usage | 100% Usage | CR04 | None | EF 17.6 | None | None | None | None | None | None | None | None | None | Cooling Season, 7 days/wk | Left/Right at 15ft | 3 | Southwest | None | 200% | 85% | G26001400 | In metro area, not/partially in principal city | None | None | No | Hour13 | 103 | EF 17.6, 100% Usage | Asphalt Shingles, Medium | Stochastic | 1 | 1 | 2018 | 31 | 12 | 15 | None | MI | Owner | 1 | High | Occupied | 1950s | 1940-59 | Natural Gas Standard | Natural Gas | Yes | Mbs Intl | 43.53 | -84.08 | F12 B12 L12 R12 | Double, Clear, Non-metal, Air | 67.9925 | 0.26198 |  | 0 | 0 |  | 0 | 0 |  | 0 | 0 |  | 1160.8545 | 4.4729 |  | 161.7752 | 0.62334 |  | 0 | 0 |  | 824.1158 | 3.1754 |  | 0 | 0 | 0 | 0 | 0 | 36.0477 | 0.1389 |  | 0 | 399.1628 | 1.538 |  | 21.9803 | 0.084693 |  | 3915.4295 | 15.0866 |  | 0 | 0 | 0 | 38.6854 | 0.14906 |  | 868.0765 | 3.3448 |  | 0 | 0 | 0 | 0 | 0 | 0 | 0 | 0 | 32525.0273 | 125.3224 |  | 0 | 9512.5008 | 36.6527 |  | 0 | 0 | 1136.5296 | 4.3792 |  | 0 | 0 | 0 | 0 | 0 | 50668.4712 | 50668.4712 | 195.2311 |  | 7494.1203 | 7494.1203 | 0 | 43174.3508 | 0 | 1356.6898 | 0 | 9842.8506 | 0 | 3046.125 | 0 | 9842.8506 | 0 | 2871.0406 | 0 | 9842.8506 | 0 | 3169.997 | 0 | 9842.8506 | 0 | 11199.5403 | 12888.9755 | 12713.8911 | 13012.8475
137981 | 0 | 242.131 | TRUE | 853 | CBSA Detroit-Warren-Dearborn, MI | 5A | 5A | Hour3 | 1 | Cold | None | Standard Efficiency | East North Central | East North Central | Midwest | MI, Westland | None | None | None | Electric, 100% Usage | 72F | No | 0F | None | Double-Loaded Interior | G2601630 | G2601630, G26003204 | None | 290 Rated kWh, 100% Usage | 20 ft^2 | Fiberglass | 20% Leakage, Uninsulated | 2 ft | None | data/cambium/LRMER_MidCase_15_2025start,data/cambium/LRMER_LowRECost_15_2025start,data/cambium/LRMER_95DecarbBy2035_15_2025start,data/cambium/LRMER_LowRECost_25_2025start | kg/MWh,kg/MWh,kg/MWh,kg/MWh | /lib/resources/data/cambium/LRMER_MidCase_15_2025start/RFCMc.csv,/lib/resources/data/cambium/LRMER_LowRECost_15_2025start/RFCMc.csv,/lib/resources/data/cambium/LRMER_95DecarbBy2035_15_2025start/RFCMc.csv,/lib/resources/data/cambium/LRMER_LowRECost_25_2025start/RFCMc.csv | lb/MBtu,lb/MBtu,lb/MBtu,lb/MBtu | 195.9,195.9,195.9,195.9 | 147.3,147.3,147.3,147.3 | 177.8,177.8,177.8,177.8 | LRMER_MidCase_15_2025start,LRMER_LowRECost_15_2025start,LRMER_95DecarbBy2035_15_2025start,LRMER_LowRECost_25_2025start | CO2e,CO2e,CO2e,CO2e | 200.0,200.0,200.0,200.0 | 300-400% | RFCMc | None | Left | None | Bottom | 9 | None | 5 to 9 Unit | Multifamily with 5+ units, 4-7 stories | Multi-Family with 5+ Units | 750-999 | 0-1499 | Unheated Basement | None | 4 | 4+ | <8 | None | Brick | No | Natural Gas | 65F | No | 0F | None | No Exterior Use | Uninsulated | 100% Usage | Shared Cooling | 80% Conditioned | Central AC | Yes | Heating and Cooling | No | Shared Heating | Ducted Heating | Natural Gas Shared Heating | None | None | Fan Coil Heating and Cooling, Natural Gas | No | None | None | None | None | 40000-44999 | 40000-59999 | 40000-59999 | 20 ACH50 | None | Ceiling R-19 | Uninsulated | Uninsulated | Finished, R-30 | None | Brick, 12-in, 3-wythe, R-19 | Summer = 0.7, Winter = 0.85 | MISO | 100% Incandescent | 100% Usage | 100% Usage | CR04 | None | None | None | None | None | None | None | None | None | None | None | Cooling Season, 7 days/wk | 12 | 1 | West | None | 100% | 89% | G26003204 | In metro area, not/partially in principal city | None | None | None | Hour19 | 103 | EF 17.6, 100% Usage | Asphalt Shingles, Medium | Stochastic | 1 | 1 | 2018 | 31 | 12 | 15 | None | MI | Renter | 1 | Medium | Occupied | 1980s | 1980-99 | Natural Gas Standard | Natural Gas | No | Detroit Metropolita | 42.22 | -83.35 | F18 B18 L18 R18 | Single, Clear, Metal | 67.9925 | 0.27181 |  | 0 | 0 |  | 0 | 0 |  | 11.4298 | 0.045692 |  | 927.2769 | 3.7069 |  | 60.3726 | 0.24135 |  | 0 | 0 |  | 229.4746 | 0.91736 |  | 0 | 0 | 0 | 0 | 0 | 142.7256 | 0.57057 |  | 0 | 1220.3479 | 4.8785 |  | 16.412 | 0.065609 |  | 1231.1916 | 4.9219 |  | 0 | 0 | 0 | 346.9961 | 1.3872 |  | 434.0383 | 1.7351 |  | 0 | 0 | 0 | 0 | 0 | 0 | 0 | 0 | 10275.0717 | 41.0762 |  | 0 | 3037.9747 | 12.1448 |  | 0 | 0 | 0 | 0 |  | 0 | 0 | 0 | 0 | 0 | 18001.3043 | 18001.3043 | 71.963 |  | 4688.2579 | 4688.2579 | 0 | 13313.0464 | 0 | 838.8542 | 0 | 3035.0723 | 0 | 1882.3875 | 0 | 3035.0723 | 0 | 1792.2106 | 0 | 3035.0723 | 0 | 1948.0754 | 0 | 3035.0723 | 0 | 3873.9265 | 4917.4597 | 4827.2829 | 4983.1476
138063 | 0 | 242.131 | TRUE | 853 | CBSA Detroit-Warren-Dearborn, MI | 5A | 5A | Hour18 | 2 | Cold | None | None | East North Central | East North Central | Midwest | MI, Detroit | None | None | None | Electric, 80% Usage | 78F | Yes | 5F | Day Setup and Night Setback -2h | Double-Loaded Interior | G2601630 | G2601630, G26003212 | None | None | 20 ft^2 | Fiberglass | 20% Leakage, R-4 | 2 ft | None | data/cambium/LRMER_MidCase_15_2025start,data/cambium/LRMER_LowRECost_15_2025start,data/cambium/LRMER_95DecarbBy2035_15_2025start,data/cambium/LRMER_LowRECost_25_2025start | kg/MWh,kg/MWh,kg/MWh,kg/MWh | /lib/resources/data/cambium/LRMER_MidCase_15_2025start/RFCMc.csv,/lib/resources/data/cambium/LRMER_LowRECost_15_2025start/RFCMc.csv,/lib/resources/data/cambium/LRMER_95DecarbBy2035_15_2025start/RFCMc.csv,/lib/resources/data/cambium/LRMER_LowRECost_25_2025start/RFCMc.csv | lb/MBtu,lb/MBtu,lb/MBtu,lb/MBtu | 195.9,195.9,195.9,195.9 | 147.3,147.3,147.3,147.3 | 177.8,177.8,177.8,177.8 | LRMER_MidCase_15_2025start,LRMER_LowRECost_15_2025start,LRMER_95DecarbBy2035_15_2025start,LRMER_LowRECost_25_2025start | CO2e,CO2e,CO2e,CO2e | 200.0,200.0,200.0,200.0 | 0-100% | RFCMc | None | Not Applicable | None | Bottom | 2 | None | 2 Unit | Multifamily with 2-4 Units | Multi-Family with 2 - 4 Units | 750-999 | 0-1499 | Slab | None | 2 | 2 | <8 | None | Brick | No | Natural Gas | 60F | No | 0F | None | No Exterior Use | Uninsulated | 50% Usage | AC, SEER 10 | 100% Conditioned | Central AC | Yes | None | No | Fuel Furnace, 80% AFUE | Ducted Heating | Natural Gas Fuel Furnace | None | None | None | No | None | None | None | None | <10000 | <20000 | <20000 | 15 ACH50 | None | None | None | None | Finished, R-7 | Uninsulated | Brick, 12-in, 3-wythe, Uninsulated | Summer = 0.7, Winter = 0.85 | MISO | 100% Incandescent | 100% Usage | 100% Usage | CR04 | None | None | None | None | None | None | None | None | None | None | None | Cooling Season, 7 days/wk | 27 | 2 | East | None | 50% | 96% | G26003212 | In metro area, principal city | None | None | None | Hour21 | 103 | EF 15.9, 100% Usage | Asphalt Shingles, Medium | Stochastic | 1 | 1 | 2018 | 31 | 12 | 15 | None | MI | Renter | 1 | Low | Occupied | 1950s | 1940-59 | Natural Gas Standard | Natural Gas | Yes | Detroit Metropolita | 42.22 | -83.35 | F18 B18 L18 R18 | Single, Clear, Metal | 0 | 0 |  | 0 | 0 |  | 0 | 0 |  | 194.5992 | 0.77794 |  | 1587.2729 | 6.3454 |  | 0 | 0 |  | 0 | 0 |  | 280.469 | 1.1212 |  | 0 | 0 | 0 | 0 | 0 | 142.7256 | 0.57057 |  | 0 | 1220.3479 | 4.8785 |  | 16.412 | 0.065609 |  | 752.3134 | 3.0075 |  | 0 | 0 | 0 | 311.5345 | 1.2454 |  | 480.0504 | 1.9191 |  | 0 | 0 | 0 | 0 | 0 | 0 | 0 | 0 | 11079.8449 | 44.2934 |  | 0 | 2662.5507 | 10.644 |  | 0 | 0 | 0 | 0 |  | 0 | 0 | 0 | 0 | 0 | 18728.1206 | 18728.1206 | 74.8686 |  | 4986.0181 | 4986.0181 | 0 | 13742.3955 | 0 | 936.3938 | 0 | 3132.9548 | 0 | 2052.3939 | 0 | 3132.9548 | 0 | 1945.8187 | 0 | 3132.9548 | 0 | 2152.1692 | 0 | 3132.9548 | 0 | 4069.3486 | 5185.3487 | 5078.7735 | 5285.124
138171 | 0 | 242.131 | TRUE | 2176 | CBSA Detroit-Warren-Dearborn, MI | 5A | 5A | Hour17 | 3 | Cold | None | None | East North Central | East North Central | Midwest | MI, St Clair Shores | Gas, 120% Usage | EnergyStar, 120% Usage | Yes | Gas, 120% Usage | 75F | No | 0F | None | Not Applicable | G2600990 | G2600990, G26003005 | None | 318 Rated kWh, 120% Usage | 20 ft^2 | Fiberglass | 0% Leakage, Uninsulated | 2 ft | None | data/cambium/LRMER_MidCase_15_2025start,data/cambium/LRMER_LowRECost_15_2025start,data/cambium/LRMER_95DecarbBy2035_15_2025start,data/cambium/LRMER_LowRECost_25_2025start | kg/MWh,kg/MWh,kg/MWh,kg/MWh | /lib/resources/data/cambium/LRMER_MidCase_15_2025start/RFCMc.csv,/lib/resources/data/cambium/LRMER_LowRECost_15_2025start/RFCMc.csv,/lib/resources/data/cambium/LRMER_95DecarbBy2035_15_2025start/RFCMc.csv,/lib/resources/data/cambium/LRMER_LowRECost_25_2025start/RFCMc.csv | lb/MBtu,lb/MBtu,lb/MBtu,lb/MBtu | 195.9,195.9,195.9,195.9 | 147.3,147.3,147.3,147.3 | 177.8,177.8,177.8,177.8 | LRMER_MidCase_15_2025start,LRMER_LowRECost_15_2025start,LRMER_95DecarbBy2035_15_2025start,LRMER_LowRECost_25_2025start | CO2e,CO2e,CO2e,CO2e | 200.0,200.0,200.0,200.0 | 0-100% | RFCMc | Vented Attic | None | None | None | None | None | Single-Family Detached | Single-Family Detached | Single-Family Detached | 2000-2499 | 1500-2499 | Heated Basement | None | 1 | 1 | <8 | None | Brick | No | Natural Gas | 62F | Yes | 6F | Night | No Exterior Use | Uninsulated | 200% Usage | AC, SEER 13 | 100% Conditioned | Central AC | Yes | None | No | Fuel Furnace, 76% AFUE | Ducted Heating | Natural Gas Fuel Furnace | None | None | None | No | None | None | None | None | <10000 | <20000 | <20000 | 15 ACH50 | R-38 | Uninsulated | Uninsulated | Uninsulated | Unfinished, Uninsulated | None | Brick, 12-in, 3-wythe, Uninsulated | Summer = 0.7, Winter = 0.85 | MISO | 100% LED | 100% Usage | 100% Usage | CR04 | None | EF 17.6 | EF 12, National Average | None | None | None | None | None | None | None | None | Cooling Season, 7 days/wk | Left/Right at 15ft | 1 | East | None | 200% | 85% | G26003005 | In metro area, not/partially in principal city | None | None | No | Hour12 | 103 | EF 17.6, 100% Usage | Metal, Dark | Stochastic | 1 | 1 | 2018 | 31 | 12 | 15 | None | MI | Owner | 1 | High | Occupied | 1940s | 1940-59 | Natural Gas Standard | Natural Gas | Yes | Selfridge Angb | 42.6 | -82.83 | F15 B15 L15 R15 | Double, Clear, Non-metal, Air, Exterior Clear Storm | 0 | 0 |  | 29.6002 | 0.046386 |  | 19.3427 | 0.030312 |  | 134.8127 | 0.21126 |  | 1838.4348 | 2.881 |  | 72.6816 | 0.1139 |  | 319.7405 | 0.50106 |  | 519.615 | 0.81429 |  | 0 | 0 | 0 | 0 | 0 | 34.8755 | 0.054653 |  | 0 | 575.5916 | 0.90201 |  | 21.9803 | 0.034445 |  | 3564.3304 | 5.5856 |  | 0 | 0 | 0 | 27.8418 | 0.043631 |  | 868.0765 | 1.3604 |  | 0 | 0 | 0 | 0 | 393.0083 | 0 | 0 | 0 | 21652.0907 | 33.9309 |  | 0 | 4214.362 | 6.6043 |  | 0 | 0 | 815.6168 | 1.2781 |  | 0 | 0 | 0 | 0 | 0 | 35101.7082 | 35101.7082 | 55.0077 |  | 8026.6305 | 8026.6305 | 0 | 27075.0777 | 0 | 1462.614 | 0 | 6172.5281 | 0 | 3263.96 | 0 | 6172.5281 | 0 | 3095.2858 | 0 | 6172.5281 | 0 | 3378.1441 | 0 | 6172.5281 | 0 | 7635.1421 | 9436.488 | 9267.8138 | 9550.6722
138196 | 0 | 242.131 | TRUE | 1220 | Non-CBSA East North Central | 5A | 5A | Hour22 | 3 | Cold | None | Standard Efficiency | East North Central | East North Central | Midwest | In another census Place | Electric, 100% Usage | EnergyStar, 100% Usage | Yes | Electric, 100% Usage | 70F | Yes | 5F | Night Setback +5h | Not Applicable | G2600370 | G2600370, G26001900 | None | None | 20 ft^2 | Fiberglass | 0% Leakage, Uninsulated | 2 ft | None | data/cambium/LRMER_MidCase_15_2025start,data/cambium/LRMER_LowRECost_15_2025start,data/cambium/LRMER_95DecarbBy2035_15_2025start,data/cambium/LRMER_LowRECost_25_2025start | kg/MWh,kg/MWh,kg/MWh,kg/MWh | /lib/resources/data/cambium/LRMER_MidCase_15_2025start/RFCMc.csv,/lib/resources/data/cambium/LRMER_LowRECost_15_2025start/RFCMc.csv,/lib/resources/data/cambium/LRMER_95DecarbBy2035_15_2025start/RFCMc.csv,/lib/resources/data/cambium/LRMER_LowRECost_25_2025start/RFCMc.csv | lb/MBtu,lb/MBtu,lb/MBtu,lb/MBtu | 195.9,195.9,195.9,195.9 | 147.3,147.3,147.3,147.3 | 177.8,177.8,177.8,177.8 | LRMER_MidCase_15_2025start,LRMER_LowRECost_15_2025start,LRMER_95DecarbBy2035_15_2025start,LRMER_LowRECost_25_2025start | CO2e,CO2e,CO2e,CO2e | 200.0,200.0,200.0,200.0 | 400%+ | RFCMc | Vented Attic | None | None | None | None | None | Single-Family Detached | Single-Family Detached | Single-Family Detached | 1000-1499 | 0-1499 | Heated Basement | 1 Car | 1 | 1 | <8 | None | Brick | No | Natural Gas | 75F | No | 0F | None | No Exterior Use | Uninsulated | 100% Usage | AC, SEER 13 | 100% Conditioned | Central AC | Yes | None | No | Fuel Furnace, 80% AFUE | Ducted Heating | Natural Gas Fuel Furnace | None | None | None | No | None | None | None | None | 100000-119999 | 100000-119999 | 100000-149999 | 10 ACH50 | R-49 | Uninsulated | Uninsulated | Uninsulated | Unfinished, Uninsulated | None | Brick, 12-in, 3-wythe, R-19 | Summer = 0.7, Winter = 0.85 | MISO | 100% Incandescent | 100% Usage | 100% Usage | CR04 | None | EF 17.6 | None | None | None | None | None | None | None | None | None | Cooling Season, 7 days/wk | Left/Right at 15ft | 2 | Northwest | None | 100% | 85% | G26001900 | In metro area, not/partially in principal city | None | None | No | Hour16 | 103 | EF 17.6, 100% Usage | Slate | Stochastic | 1 | 1 | 2018 | 31 | 12 | 15 | None | MI | Owner | 1 | Medium | Occupied | 2000s | 2000-09 | Natural Gas Standard | Natural Gas | Yes | Lansing Capital Cit | 42.78 | -84.58 | F9 B9 L9 R9 | Double, Clear, Non-metal, Air, Exterior Clear Storm | 67.9925 | 0.19004 |  | 400.042 | 1.1182 |  | 23.4457 | 0.065533 |  | 148.587 | 0.41531 |  | 1577.8946 | 4.4103 |  | 0 | 0 |  | 0 | 0 |  | 427.0045 | 1.1935 |  | 0 | 0 | 0 | 0 | 0 | 160.896 | 0.44972 |  | 99.9372 | 1535.3993 | 4.2916 |  | 21.9803 | 0.061437 |  | 1790.6642 | 5.0051 |  | 0 | 0 | 0 | 405.6104 | 1.1337 |  | 868.0765 | 2.4263 |  | 0 | 0 | 0 | 0 | 0 | 0 | 0 | 0 | 16766.0098 | 46.8624 |  | 0 | 4158.0923 | 11.6222 |  | 0 | 0 | 0 | 0 |  | 0 | 0 | 0 | 0 | 0 | 28451.6325 | 28451.6325 | 79.5246 |  | 7527.8235 | 7527.8235 | 0 | 20923.809 | 0 | 1366.0778 | 0 | 4770.215 | 0 | 3056.1475 | 0 | 4770.215 | 0 | 2891.068 | 0 | 4770.215 | 0 | 3187.1763 | 0 | 4770.215 | 0 | 6136.2928 | 7826.3626 | 7661.2831 | 7957.3914
138245 | 0 | 242.131 | TRUE | 1690 | Non-CBSA East North Central | 5A | 5A | Hour18 | 3 | Cold | None | Standard Efficiency | East North Central | East North Central | Midwest | In another census Place | Electric, 100% Usage | Standard, 100% Usage | Yes | Electric, 100% Usage | 72F | No | 0F | None | Not Applicable | G2600370 | G2600370, G26001900 | None | 290 Rated kWh, 100% Usage | 20 ft^2 | Fiberglass | 10% Leakage, Uninsulated | 2 ft | None | data/cambium/LRMER_MidCase_15_2025start,data/cambium/LRMER_LowRECost_15_2025start,data/cambium/LRMER_95DecarbBy2035_15_2025start,data/cambium/LRMER_LowRECost_25_2025start | kg/MWh,kg/MWh,kg/MWh,kg/MWh | /lib/resources/data/cambium/LRMER_MidCase_15_2025start/RFCMc.csv,/lib/resources/data/cambium/LRMER_LowRECost_15_2025start/RFCMc.csv,/lib/resources/data/cambium/LRMER_95DecarbBy2035_15_2025start/RFCMc.csv,/lib/resources/data/cambium/LRMER_LowRECost_25_2025start/RFCMc.csv | lb/MBtu,lb/MBtu,lb/MBtu,lb/MBtu | 195.9,195.9,195.9,195.9 | 147.3,147.3,147.3,147.3 | 177.8,177.8,177.8,177.8 | LRMER_MidCase_15_2025start,LRMER_LowRECost_15_2025start,LRMER_95DecarbBy2035_15_2025start,LRMER_LowRECost_25_2025start | CO2e,CO2e,CO2e,CO2e | 200.0,200.0,200.0,200.0 | 400%+ | RFCMc | Vented Attic | None | None | None | None | None | Single-Family Detached | Single-Family Detached | Single-Family Detached | 1500-1999 | 1500-2499 | Unvented Crawlspace | 2 Car | 2 | 2 | <8 | Vinyl, Light | Brick | No | Propane | 70F | Yes | 3F | Night -2h | No Exterior Use | Uninsulated | 100% Usage | AC, SEER 10 | 100% Conditioned | Central AC | Yes | None | No | Fuel Furnace, 76% AFUE | Ducted Heating | Propane Fuel Furnace | None | None | None | No | None | None | None | None | 200000+ | 140000+ | 150000+ | 15 ACH50 | R-30 | Uninsulated | Uninsulated | Uninsulated | Unfinished, Uninsulated | None | Brick, 12-in, 3-wythe, R-19 | Summer = 0.7, Winter = 0.85 | MISO | 100% LED | 100% Usage | 100% Usage | CR04 | None | None | None | None | None | None | None | None | None | None | None | Cooling Season, 7 days/wk | Left/Right at 15ft | 3 | South | None | 100% | 85% | G26001900 | In metro area, not/partially in principal city | None | None | No | Hour12 | 103 | EF 15.9, 100% Usage | Composition Shingles | Stochastic | 1 | 1 | 2018 | 31 | 12 | 15 | None | MI | Owner | 1 | Medium | Occupied | 1980s | 1980-99 | Electric Standard | Electricity | Yes | Lansing Capital Cit | 42.78 | -84.58 | F9 B9 L9 R9 | Double, Clear, Non-metal, Air | 67.9925 | 0.13719 |  | 999.9585 | 2.0177 |  | 37.5131 | 0.075692 |  | 131.0028 | 0.26433 |  | 2317.313 | 4.6758 |  | 125.7275 | 0.25369 |  | 0 | 0 |  | 815.9099 | 1.6463 |  | 0 | 0 | 0 | 0 | 3780.3237 | 30.7725 | 0.062091 |  | 16.7051 | 473.6028 | 0.95561 |  | 21.9803 | 0.044351 |  | 2163.1576 | 4.3647 |  | 0 | 0 | 0 | 471.2583 | 0.95088 |  | 480.0504 | 0.96862 |  | 0 | 0 | 0 | 0 | 0 | 0 | 0 | 0 | 0 | 0 |  | 0 | 0 | 0 |  | 0 | 0 | 0 | 0 |  | 0 | 0 | 33714.8959 | 0 | 0 | 45648.4568 | 45648.4568 | 92.1072 |  | 11933.5609 | 11933.5609 | 0 | 0 | 33714.8959 | 2130.0852 | 0 | 0 | 9277.8695 | 4775.2454 | 0 | 0 | 9277.8695 | 4537.8324 | 0 | 0 | 9277.8695 | 4971.4459 | 0 | 0 | 9277.8695 | 11407.9547 | 14053.1149 | 13815.7019 | 14249.3154
138250 | 0 | 242.131 | TRUE | 1220 | Non-CBSA East North Central | 6A | 6A | Hour3 | 3 | Cold | None | Standard Efficiency | East North Central | East North Central | Midwest | In another census Place | Electric, 100% Usage | EnergyStar, 100% Usage | Yes | Electric, 100% Usage | 70F | No | 0F | None | Not Applicable | G2600290 | G2600290, G26000400 | None | 290 Rated kWh, 100% Usage | 20 ft^2 | Fiberglass | 0% Leakage, Uninsulated | 2 ft | None | data/cambium/LRMER_MidCase_15_2025start,data/cambium/LRMER_LowRECost_15_2025start,data/cambium/LRMER_95DecarbBy2035_15_2025start,data/cambium/LRMER_LowRECost_25_2025start | kg/MWh,kg/MWh,kg/MWh,kg/MWh | /lib/resources/data/cambium/LRMER_MidCase_15_2025start/RFCMc.csv,/lib/resources/data/cambium/LRMER_LowRECost_15_2025start/RFCMc.csv,/lib/resources/data/cambium/LRMER_95DecarbBy2035_15_2025start/RFCMc.csv,/lib/resources/data/cambium/LRMER_LowRECost_25_2025start/RFCMc.csv | lb/MBtu,lb/MBtu,lb/MBtu,lb/MBtu | 195.9,195.9,195.9,195.9 | 147.3,147.3,147.3,147.3 | 177.8,177.8,177.8,177.8 | LRMER_MidCase_15_2025start,LRMER_LowRECost_15_2025start,LRMER_95DecarbBy2035_15_2025start,LRMER_LowRECost_25_2025start | CO2e,CO2e,CO2e,CO2e | 200.0,200.0,200.0,200.0 | 300-400% | RFCMc | Vented Attic | None | None | None | None | None | Single-Family Detached | Single-Family Detached | Single-Family Detached | 1000-1499 | 0-1499 | Heated Basement | None | 1 | 1 | <8 | None | Brick | No | Other Fuel | 68F | Yes | 3F | Night | No Exterior Use | Uninsulated | 100% Usage | AC, SEER 13 | 100% Conditioned | Central AC | Yes | None | No | Other | Ducted Heating | None | None | None | None | No | None | None | None | None | 50000-59999 | 40000-59999 | 40000-59999 | 25 ACH50 | R-38 | Uninsulated | Uninsulated | Uninsulated | Unfinished, Uninsulated | None | Brick, 12-in, 3-wythe, R-7 | Summer = 0.7, Winter = 0.85 | MISO | 100% Incandescent | 100% Usage | 100% Usage | CR04 | None | None | EF 12, National Average | None | None | None | None | None | None | None | None | Cooling Season, 7 days/wk | Left/Right at 15ft | 2 | North | None | 100% | 85% | G26000400 | Not/partially in metro area | None | None | No | Hour18 | 103 | EF 19.9, 100% Usage | Composition Shingles | Stochastic | 1 | 1 | 2018 | 31 | 12 | 15 | None | MI | Owner | 1 | Medium | Occupied | 1970s | 1960-79 | Natural Gas Standard | Natural Gas | Yes | Charlevoix Muni | 45.31 | -85.27 | F9 B9 L9 R9 | Double, Low-E, Non-metal, Air, M-Gain | 40.7369 | 0.11386 |  | 400.042 | 1.1182 |  | 23.4457 | 0.065533 |  | 362.5289 | 1.0133 |  | 1421.9808 | 3.9746 |  | 91.1451 | 0.25476 |  | 319.7405 | 0.8937 |  | 0 | 0 |  | 0 | 0 | 0 | 0 | 0 | 160.896 | 0.44972 |  | 0 | 1535.3993 | 4.2916 |  | 21.9803 | 0.061437 |  | 1790.6642 | 5.0051 |  | 0 | 0 | 0 | 405.6104 | 1.1337 |  | 400.042 | 1.1182 |  | 0 | 0 | 0 | 0 | 0 | 0 | 0 | 0 | 0 | 0 |  | 0 | 4942.0575 | 13.8135 |  | 0 | 0 | 0 | 0 |  | 0 | 0 | 0 | 0 | 0 | 11916.2697 | 11916.2697 | 33.307 |  | 6974.5053 | 6974.5053 | 0 | 4942.0575 | 0 | 1268.1227 | 0 | 1126.6731 | 0 | 2822.098 | 0 | 1126.6731 | 0 | 2680.9105 | 0 | 1126.6731 | 0 | 2942.4038 | 0 | 1126.6731 | 0 | 2394.7958 | 3948.7711 | 3807.5836 | 4069.0769
138286 | 0 | 242.131 | TRUE | 2176 | Non-CBSA East North Central | 5A | 5A | Hour22 | 3 | Cold | None | Standard Efficiency | East North Central | East North Central | Midwest | In another census Place | Electric, 100% Usage | EnergyStar, 100% Usage | Yes | Electric, 100% Usage | 72F | Yes | 2F | Night Setback +4h | Not Applicable | G2600250 | G2600250, G26002000 | None | None | 20 ft^2 | Fiberglass | 10% Leakage, Uninsulated | 2 ft | None | data/cambium/LRMER_MidCase_15_2025start,data/cambium/LRMER_LowRECost_15_2025start,data/cambium/LRMER_95DecarbBy2035_15_2025start,data/cambium/LRMER_LowRECost_25_2025start | kg/MWh,kg/MWh,kg/MWh,kg/MWh | /lib/resources/data/cambium/LRMER_MidCase_15_2025start/RFCMc.csv,/lib/resources/data/cambium/LRMER_LowRECost_15_2025start/RFCMc.csv,/lib/resources/data/cambium/LRMER_95DecarbBy2035_15_2025start/RFCMc.csv,/lib/resources/data/cambium/LRMER_LowRECost_25_2025start/RFCMc.csv | lb/MBtu,lb/MBtu,lb/MBtu,lb/MBtu | 195.9,195.9,195.9,195.9 | 147.3,147.3,147.3,147.3 | 177.8,177.8,177.8,177.8 | LRMER_MidCase_15_2025start,LRMER_LowRECost_15_2025start,LRMER_95DecarbBy2035_15_2025start,LRMER_LowRECost_25_2025start | CO2e,CO2e,CO2e,CO2e | 200.0,200.0,200.0,200.0 | 400%+ | RFCMc | Vented Attic | None | None | None | None | None | Single-Family Detached | Single-Family Detached | Single-Family Detached | 2000-2499 | 1500-2499 | Unheated Basement | 2 Car | 2 | 2 | <8 | None | Brick | No | Propane | 68F | No | 0F | None | No Exterior Use | Uninsulated | 100% Usage | AC, SEER 15 | 100% Conditioned | Central AC | Yes | None | No | Fuel Furnace, 80% AFUE | Ducted Heating | Propane Fuel Furnace | None | None | None | No | None | None | None | None | 80000-99999 | 80000-99999 | 60000-99999 | 25 ACH50 | R-30 | Uninsulated | Uninsulated | Uninsulated | Unfinished, Uninsulated | None | Brick, 12-in, 3-wythe, Uninsulated | Summer = 0.7, Winter = 0.85 | MISO | 100% LED | 100% Usage | 100% Usage | CR04 | None | EF 17.6 | EF 12, National Average | None | None | None | None | None | None | None | None | Cooling Season, 7 days/wk | Left/Right at 15ft | 3 | East | None | 100% | 85% | G26002000 | In metro area, not/partially in principal city | None | None | No | Hour15 | 103 | EF 15.9, 100% Usage | Asphalt Shingles, Medium | Stochastic | 1 | 1 | 2018 | 31 | 12 | 15 | None | MI | Owner | 1 | Medium | Occupied | <1940 | <1940 | Propane Premium | Propane | Yes | W K Kellogg | 42.31 | -85.25 | F9 B9 L9 R9 | Double, Clear, Non-metal, Air | 67.9925 | 0.10655 |  | 524.5972 | 0.82209 |  | 30.7725 | 0.048223 |  | 193.72 | 0.30358 |  | 2822.2744 | 4.4228 |  | 0 | 0 |  | 319.7405 | 0.50106 |  | 1589.3244 | 2.4906 |  | 0 | 0 | 0 | 0 | 0 | 34.8755 | 0.054653 |  | 16.7051 | 575.5916 | 0.90201 |  | 21.9803 | 0.034445 |  | 2287.1266 | 3.5841 |  | 0 | 0 | 0 | 471.2583 | 0.73851 |  | 914.0887 | 1.4325 |  | 0 | 0 | 0 | 0 | 0 | 0 | 0 | 0 | 0 | 0 |  | 0 | 0 | 0 |  | 0 | 0 | 0 | 0 |  | 0 | 0 | 62257.9666 | 4631.6952 | 0 | 76759.4162 | 76759.4162 | 120.2893 |  | 9869.7544 | 9869.7544 | 0 | 0 | 66889.6618 | 1797.9227 | 0 | 0 | 18406.9925 | 4007.5462 | 0 | 0 | 18406.9925 | 3801.1181 | 0 | 0 | 18406.9925 | 4153.5104 | 0 | 0 | 18406.9925 | 20204.9151 | 22414.5387 | 22208.1106 | 22560.5029
138312 | 0 | 242.131 | TRUE | 853 | CBSA Detroit-Warren-Dearborn, MI | 5A | 5A | Hour19 | 2 | Cold | None | Standard Efficiency | East North Central | East North Central | Midwest | MI, Royal Oak | Electric, 120% Usage | EnergyStar, 120% Usage | Yes | Gas, 120% Usage | 72F | Yes | 5F | Night Setup +3h | Double-Loaded Interior | G2601250 | G2601250, G26002908 | None | None | 20 ft^2 | Fiberglass | None | 2 ft | None | data/cambium/LRMER_MidCase_15_2025start,data/cambium/LRMER_LowRECost_15_2025start,data/cambium/LRMER_95DecarbBy2035_15_2025start,data/cambium/LRMER_LowRECost_25_2025start | kg/MWh,kg/MWh,kg/MWh,kg/MWh | /lib/resources/data/cambium/LRMER_MidCase_15_2025start/RFCMc.csv,/lib/resources/data/cambium/LRMER_LowRECost_15_2025start/RFCMc.csv,/lib/resources/data/cambium/LRMER_95DecarbBy2035_15_2025start/RFCMc.csv,/lib/resources/data/cambium/LRMER_LowRECost_25_2025start/RFCMc.csv | lb/MBtu,lb/MBtu,lb/MBtu,lb/MBtu | 195.9,195.9,195.9,195.9 | 147.3,147.3,147.3,147.3 | 177.8,177.8,177.8,177.8 | LRMER_MidCase_15_2025start,LRMER_LowRECost_15_2025start,LRMER_95DecarbBy2035_15_2025start,LRMER_LowRECost_25_2025start | CO2e,CO2e,CO2e,CO2e | 200.0,200.0,200.0,200.0 | 200-300% | RFCMc | None | Right | None | Middle | 323 | None | 50 or more Unit | Multifamily with 5+ units, 4-7 stories | Multi-Family with 5+ Units | 750-999 | 0-1499 | Vented Crawlspace | None | 4 | 4+ | <8 | Vinyl, Light | Brick | No | Natural Gas | 75F | No | 0F | None | No Exterior Use | Uninsulated | 200% Usage | Room AC, EER 9.8 | 20% Conditioned | Room AC | No | Heating Only | No | Shared Heating | Non-Ducted Heating | Natural Gas Shared Heating | None | None | Boiler Baseboards Heating Only, Natural Gas | No | None | None | None | None | 30000-34999 | 20000-39999 | 20000-39999 | 20 ACH50 | None | Uninsulated | Uninsulated | Uninsulated | Finished, R-38 | None | Brick, 12-in, 3-wythe, Uninsulated | Summer = 0.7, Winter = 0.85 | MISO | 100% Incandescent | 100% Usage | 100% Usage | CR04 | None | None | None | None | None | None | None | None | None | None | None | Cooling Season, 7 days/wk | 12 | 1 | East | None | 200% | 89% | G26002908 | In metro area, not/partially in principal city | None | None | None | Hour19 | 103 | EF 17.6, 100% Usage | Asphalt Shingles, Medium | Stochastic | 1 | 1 | 2018 | 31 | 12 | 15 | None | MI | Renter | 1 | High | Occupied | 1960s | 1960-79 | Natural Gas Standard | Natural Gas | Yes | Oakland Co Intl | 42.67 | -83.42 | F18 B18 L18 R18 | Double, Clear, Metal, Air | 67.9925 | 0.27181 |  | 347.5823 | 1.3895 |  | 20.2219 | 0.08084 |  | 0 | 0 |  | 244.1282 | 0.97594 |  | 0 | 0 |  | 0 | 0 |  | 204.8567 | 0.81895 |  | 0 | 0 | 0 | 0 | 0 | 142.7256 | 0.57057 |  | 0 | 1220.3479 | 4.8785 |  | 16.412 | 0.065609 |  | 2462.6762 | 9.8449 |  | 0 | 0 | 0 | 28.4279 | 0.11364 |  | 434.0383 | 1.7351 |  | 0 | 0 | 0 | 0 | 0 | 0 | 0 | 0 | 28878.344 | 115.4457 |  | 0 | 4319.2814 | 17.267 |  | 0 | 0 | 833.7872 | 3.3332 |  | 0 | 0 | 0 | 0 | 0 | 39220.8221 | 39220.8221 | 156.7913 |  | 5189.7025 | 5189.7025 | 0 | 34031.1196 | 0 | 921.6307 | 0 | 7758.4013 | 0 | 2084.7922 | 0 | 7758.4013 | 0 | 1963.8681 | 0 | 7758.4013 | 0 | 2178.0585 | 0 | 7758.4013 | 0 | 8680.032 | 9843.1935 | 9722.2694 | 9936.4598
138350 | 0 | 242.131 | TRUE | 885 | CBSA Detroit-Warren-Dearborn, MI | 5A | 5A | Hour2 | 2 | Cold | None | None | East North Central | East North Central | Midwest | Not in a census Place | Gas, 120% Usage | Standard, 120% Usage | Yes | Propane, 120% Usage | 75F | No | 0F | None | Not Applicable | G2601250 | G2601250, G26002902 | None | None | 20 ft^2 | Fiberglass | None | 2 ft | None | data/cambium/LRMER_MidCase_15_2025start,data/cambium/LRMER_LowRECost_15_2025start,data/cambium/LRMER_95DecarbBy2035_15_2025start,data/cambium/LRMER_LowRECost_25_2025start | kg/MWh,kg/MWh,kg/MWh,kg/MWh | /lib/resources/data/cambium/LRMER_MidCase_15_2025start/RFCMc.csv,/lib/resources/data/cambium/LRMER_LowRECost_15_2025start/RFCMc.csv,/lib/resources/data/cambium/LRMER_95DecarbBy2035_15_2025start/RFCMc.csv,/lib/resources/data/cambium/LRMER_LowRECost_25_2025start/RFCMc.csv | lb/MBtu,lb/MBtu,lb/MBtu,lb/MBtu | 195.9,195.9,195.9,195.9 | 147.3,147.3,147.3,147.3 | 177.8,177.8,177.8,177.8 | LRMER_MidCase_15_2025start,LRMER_LowRECost_15_2025start,LRMER_95DecarbBy2035_15_2025start,LRMER_LowRECost_25_2025start | CO2e,CO2e,CO2e,CO2e | 200.0,200.0,200.0,200.0 | 300-400% | RFCMc | Vented Attic | None | None | None | None | None | Single-Family Detached | Single-Family Detached | Single-Family Detached | 750-999 | 0-1499 | Vented Crawlspace | None | 1 | 1 | <8 | None | Brick | No | Other Fuel | 68F | No | 0F | None | No Exterior Use | Uninsulated | 200% Usage | Room AC, EER 10.7 | 40% Conditioned | Room AC | No | None | No | Other | Non-Ducted Heating | None | None | None | None | No | None | None | None | None | 50000-59999 | 40000-59999 | 40000-59999 | 25 ACH50 | R-19 | Uninsulated | Uninsulated | Uninsulated | Unfinished, Uninsulated | None | Brick, 12-in, 3-wythe, Uninsulated | Summer = 0.7, Winter = 0.85 | MISO | 100% Incandescent | 100% Usage | 100% Usage | CR04 | None | None | EF 12, National Average | None | None | None | None | None | None | None | None | Cooling Season, 7 days/wk | Left/Right at 15ft | 2 | West | None | 200% | 85% | G26002902 | In metro area, not/partially in principal city | None | None | No | Hour5 | 103 | EF 17.6, 100% Usage | Composition Shingles | Stochastic | 1 | 1 | 2018 | 31 | 12 | 15 | None | MI | Owner | 1 | High | Occupied | <1940 | <1940 | Electric Standard | Electricity | Yes | Oakland Co Intl | 42.67 | -83.42 | F15 B15 L15 R15 | Single, Clear, Non-metal | 0 | 0 |  | 81.7668 | 0.31506 |  | 34.2893 | 0.13212 |  | 0 | 0 |  | 656.7723 | 2.5306 |  | 0 | 0 |  | 319.7405 | 1.232 |  | 0 | 0 |  | 0 | 0 | 0 | 0 | 4785.2644 | 144.191 | 0.55558 |  | 0 | 1247.8966 | 4.8083 |  | 16.412 | 0.063237 |  | 3410.7611 | 13.142 |  | 0 | 0 | 0 | 33.4101 | 0.12873 |  | 434.0383 | 1.6724 |  | 0 | 0 | 0 | 0 | 1087.0006 | 0 | 0 | 0 | 0 | 0 |  | 0 | 0 | 0 |  | 0 | 0 | 0 | 0 |  | 0 | 0 | 0 | 0 | 976.2197 | 13227.4697 | 13227.4697 | 50.9669 |  | 11164.5424 | 11164.5424 | 0 | 1087.0006 | 976.2197 | 1975.7744 | 0 | 247.8002 | 268.6278 | 4480.4285 | 0 | 247.8002 | 268.6278 | 4227.3943 | 0 | 247.8002 | 268.6278 | 4651.7385 | 0 | 247.8002 | 268.6278 | 2492.2025 | 4996.8566 | 4743.8223 | 5168.1666
138388 | 0 | 242.131 | TRUE | 1690 | Non-CBSA East North Central | 5A | 5A | Hour2 | 4 | Cold | None | Standard Efficiency | East North Central | East North Central | Midwest | In another census Place | Gas, 80% Usage | Standard, 80% Usage | Yes | Gas, 80% Usage | 78F | No | 0F | None | Not Applicable | G2601570 | G2601570, G26001600 | None | 290 Rated kWh, 80% Usage | 20 ft^2 | Fiberglass | 10% Leakage, Uninsulated | 2 ft | None | data/cambium/LRMER_MidCase_15_2025start,data/cambium/LRMER_LowRECost_15_2025start,data/cambium/LRMER_95DecarbBy2035_15_2025start,data/cambium/LRMER_LowRECost_25_2025start | kg/MWh,kg/MWh,kg/MWh,kg/MWh | /lib/resources/data/cambium/LRMER_MidCase_15_2025start/RFCMc.csv,/lib/resources/data/cambium/LRMER_LowRECost_15_2025start/RFCMc.csv,/lib/resources/data/cambium/LRMER_95DecarbBy2035_15_2025start/RFCMc.csv,/lib/resources/data/cambium/LRMER_LowRECost_25_2025start/RFCMc.csv | lb/MBtu,lb/MBtu,lb/MBtu,lb/MBtu | 195.9,195.9,195.9,195.9 | 147.3,147.3,147.3,147.3 | 177.8,177.8,177.8,177.8 | LRMER_MidCase_15_2025start,LRMER_LowRECost_15_2025start,LRMER_95DecarbBy2035_15_2025start,LRMER_LowRECost_25_2025start | CO2e,CO2e,CO2e,CO2e | 200.0,200.0,200.0,200.0 | 100-150% | RFCMc | Vented Attic | None | None | None | None | None | Single-Family Detached | Single-Family Detached | Single-Family Detached | 1500-1999 | 1500-2499 | Vented Crawlspace | None | 1 | 1 | <8 | None | Brick | No | Natural Gas | 68F | No | 0F | None | No Exterior Use | Uninsulated | 50% Usage | AC, SEER 15 | 100% Conditioned | Central AC | Yes | None | No | Fuel Furnace, 92.5% AFUE | Ducted Heating | Natural Gas Fuel Furnace | None | None | None | No | None | None | None | None | 20000-24999 | 20000-39999 | 20000-39999 | 20 ACH50 | R-38 | Uninsulated | Uninsulated | Uninsulated | Unfinished, Uninsulated | None | Brick, 12-in, 3-wythe, Uninsulated | Summer = 0.7, Winter = 0.85 | MISO | 100% LED | 100% Usage | 100% Usage | CR04 | None | EF 17.6 | EF 12, National Average | None | None | None | None | None | None | None | None | Cooling Season, 7 days/wk | Left/Right at 15ft | 2 | South | None | 50% | 85% | G26001600 | Not/partially in metro area | None | None | No | Hour13 | 103 | EF 17.6, 100% Usage | Asphalt Shingles, Medium | Stochastic | 1 | 1 | 2018 | 31 | 12 | 15 | None | MI | Owner | 1 | Low | Occupied | 1960s | 1960-79 | Natural Gas Standard | Natural Gas | Yes | Flint Bishop Intl | 42.97 | -83.75 | F9 B9 L9 R9 | Single, Clear, Metal | 67.9925 | 0.13719 |  | 54.5112 | 0.10999 |  | 22.8595 | 0.046125 |  | 42.7884 | 0.086336 |  | 932.5521 | 1.8817 |  | 72.9747 | 0.14724 |  | 319.7405 | 0.64516 |  | 925.2254 | 1.8669 |  | 0 | 0 | 0 | 0 | 0 | 30.7725 | 0.062091 |  | 0 | 473.6028 | 0.95561 |  | 21.9803 | 0.044351 |  | 955.4117 | 1.9278 |  | 0 | 0 | 0 | 22.2734 | 0.044942 |  | 868.0765 | 1.7516 |  | 0 | 0 | 0 | 0 | 724.4717 | 0 | 0 | 0 | 42000.3081 | 84.7462 |  | 0 | 3138.205 | 6.3321 |  | 0 | 0 | 650.9108 | 1.3134 |  | 0 | 0 | 0 | 0 | 0 | 51324.3642 | 51324.3642 | 103.5598 |  | 4810.4685 | 4810.4685 | 0 | 46513.6026 | 0 | 874.1442 | 0 | 10604.1736 | 0 | 1954.7604 | 0 | 10604.1736 | 0 | 1841.1269 | 0 | 10604.1736 | 0 | 2039.7518 | 0 | 10604.1736 | 0 | 11478.3178 | 12558.934 | 12445.3005 | 12643.9254
138431 | 0 | 242.131 | TRUE | 3301 | Non-CBSA East North Central | 5A | 5A | Hour1 | 4 | Cold | None | None | East North Central | East North Central | Midwest | In another census Place | Electric, 100% Usage | EnergyStar, 100% Usage | Yes | Gas, 100% Usage | 72F | Yes | 2F | Day and Night Setup -2h | Not Applicable | G2600810 | G2600810, G26001001 | None | None | 20 ft^2 | Fiberglass | 20% Leakage, Uninsulated | 2 ft | None | data/cambium/LRMER_MidCase_15_2025start,data/cambium/LRMER_LowRECost_15_2025start,data/cambium/LRMER_95DecarbBy2035_15_2025start,data/cambium/LRMER_LowRECost_25_2025start | kg/MWh,kg/MWh,kg/MWh,kg/MWh | /lib/resources/data/cambium/LRMER_MidCase_15_2025start/RFCMc.csv,/lib/resources/data/cambium/LRMER_LowRECost_15_2025start/RFCMc.csv,/lib/resources/data/cambium/LRMER_95DecarbBy2035_15_2025start/RFCMc.csv,/lib/resources/data/cambium/LRMER_LowRECost_25_2025start/RFCMc.csv | lb/MBtu,lb/MBtu,lb/MBtu,lb/MBtu | 195.9,195.9,195.9,195.9 | 147.3,147.3,147.3,147.3 | 177.8,177.8,177.8,177.8 | LRMER_MidCase_15_2025start,LRMER_LowRECost_15_2025start,LRMER_95DecarbBy2035_15_2025start,LRMER_LowRECost_25_2025start | CO2e,CO2e,CO2e,CO2e | 200.0,200.0,200.0,200.0 | 400%+ | RFCMc | Vented Attic | None | None | None | None | None | Single-Family Detached | Single-Family Detached | Single-Family Detached | 3000-3999 | 2500-3999 | Vented Crawlspace | 3 Car | 2 | 2 | <8 | None | Brick | No | Natural Gas | 68F | No | 0F | None | No Exterior Use | Uninsulated | 100% Usage | Room AC, EER 8.5 | <10% Conditioned | Room AC | Yes | None | No | Fuel Furnace, 60% AFUE | Ducted Heating | Natural Gas Fuel Furnace | None | None | None | No | None | None | None | None | 80000-99999 | 80000-99999 | 60000-99999 | 7 ACH50 | R-30 | Ceiling R-13 | Uninsulated | Uninsulated | Unfinished, Uninsulated | None | Brick, 12-in, 3-wythe, R-11 | Summer = 0.7, Winter = 0.85 | MISO | 100% Incandescent | 100% Usage | 100% Usage | CR04 | None | None | None | None | None | None | None | None | None | None | None | Cooling Season, 7 days/wk | Left/Right at 15ft | 2 | North | None | 100% | 85% | G26001001 | In metro area, not/partially in principal city | None | None | No | Hour21 | 103 | EF 17.6, 100% Usage | Asphalt Shingles, Medium | Stochastic | 1 | 1 | 2018 | 31 | 12 | 15 | None | MI | Owner | 1 | Medium | Occupied | 1990s | 1980-99 | Natural Gas Standard | Natural Gas | Yes | Grand Rapids Kent C | 42.88 | -85.52 | F9 B9 L9 R9 | Double, Clear, Non-metal, Air | 0 | 0 |  | 400.042 | 0.41325 |  | 23.4457 | 0.02422 |  | 0 | 0 |  | 240.9044 | 0.24886 |  | 0 | 0 |  | 0 | 0 |  | 1085.2422 | 1.1211 |  | 0 | 0 | 0 | 0 | 0 | 264.9362 | 0.27368 |  | 99.9372 | 3321.6675 | 3.4313 |  | 21.9803 | 0.022706 |  | 2321.4159 | 2.3981 |  | 0 | 0 | 0 | 27.8418 | 0.028761 |  | 434.0383 | 0.44837 |  | 0 | 0 | 0 | 0 | 0 | 0 | 0 | 0 | 56906.7819 | 58.7859 |  | 0 | 4161.0231 | 4.2984 |  | 0 | 0 | 813.5653 | 0.84043 |  | 0 | 0 | 0 | 0 | 0 | 70123.1149 | 70123.1149 | 72.4386 |  | 8241.7446 | 8241.7446 | 0 | 61881.3703 | 0 | 1497.2653 | 0 | 14107.6857 | 0 | 3356.6157 | 0 | 14107.6857 | 0 | 3140.8668 | 0 | 14107.6857 | 0 | 3539.2465 | 0 | 14107.6857 | 0 | 15604.951 | 17464.3014 | 17248.5525 | 17646.9322
138447 | 0 | 242.131 | TRUE | 617 | Non-CBSA East North Central | 5A | 5A | Hour19 | 2 | Cold | None | Standard Efficiency | East North Central | East North Central | Midwest | In another census Place | Electric, 100% Usage | EnergyStar, 100% Usage | Yes | Gas, 100% Usage | 75F | Yes | 2F | Day Setup and Night Setback +5h | Double-Loaded Interior | G2600450 | G2600450, G26001900 | None | None | 20 ft^2 | Fiberglass | 20% Leakage, R-4 | 2 ft | None | data/cambium/LRMER_MidCase_15_2025start,data/cambium/LRMER_LowRECost_15_2025start,data/cambium/LRMER_95DecarbBy2035_15_2025start,data/cambium/LRMER_LowRECost_25_2025start | kg/MWh,kg/MWh,kg/MWh,kg/MWh | /lib/resources/data/cambium/LRMER_MidCase_15_2025start/RFCMc.csv,/lib/resources/data/cambium/LRMER_LowRECost_15_2025start/RFCMc.csv,/lib/resources/data/cambium/LRMER_95DecarbBy2035_15_2025start/RFCMc.csv,/lib/resources/data/cambium/LRMER_LowRECost_25_2025start/RFCMc.csv | lb/MBtu,lb/MBtu,lb/MBtu,lb/MBtu | 195.9,195.9,195.9,195.9 | 147.3,147.3,147.3,147.3 | 177.8,177.8,177.8,177.8 | LRMER_MidCase_15_2025start,LRMER_LowRECost_15_2025start,LRMER_95DecarbBy2035_15_2025start,LRMER_LowRECost_25_2025start | CO2e,CO2e,CO2e,CO2e | 200.0,200.0,200.0,200.0 | 200-300% | RFCMc | None | Not Applicable | None | Bottom | 3 | None | 3 or 4 Unit | Multifamily with 2-4 Units | Multi-Family with 2 - 4 Units | 500-749 | 0-1499 | Slab | None | 3 | 3 | <8 | Vinyl, Light | Brick | No | Natural Gas | 70F | Yes | 6F | Day -2h | No Exterior Use | Uninsulated | 100% Usage | AC, SEER 13 | 100% Conditioned | Central AC | Yes | Heating Only | No | Shared Heating | Ducted Heating | Natural Gas Shared Heating | None | None | Boiler Baseboards Heating Only, Natural Gas | No | None | None | None | None | 50000-59999 | 40000-59999 | 40000-59999 | 20 ACH50 | None | None | None | None | Finished, R-38 | Uninsulated | Brick, 12-in, 3-wythe, R-7 | Summer = 0.7, Winter = 0.85 | MISO | 100% Incandescent | 100% Usage | 100% Usage | CR04 | None | None | None | None | None | None | None | None | None | None | None | Cooling Season, 7 days/wk | 27 | 4 | Northwest | None | 100% | 96% | G26001900 | In metro area, not/partially in principal city | None | None | None | Hour12 | 103 | EF 17.6, 100% Usage | Asphalt Shingles, Medium | Stochastic | 1 | 1 | 2018 | 31 | 12 | 15 | None | MI | Renter | 1 | Medium | Occupied | 1970s | 1960-79 | Natural Gas Standard | Natural Gas | No | Lansing Capital Cit | 42.78 | -84.58 | F15 B15 L15 R15 | Double, Clear, Non-metal, Air | 67.9925 | 0.37578 |  | 530.4586 | 2.9317 |  | 31.0655 | 0.17169 |  | 360.1843 | 1.9906 |  | 1336.111 | 7.3843 |  | 0 | 0 |  | 0 | 0 |  | 96.7135 | 0.53451 |  | 0 | 0 | 0 | 0 | 0 | 130.7097 | 0.7224 |  | 0 | 1017.8358 | 5.6253 |  | 16.412 | 0.090705 |  | 1772.2008 | 9.7945 |  | 0 | 0 | 0 | 32.5309 | 0.17979 |  | 434.0383 | 2.3988 |  | 0 | 0 | 0 | 0 | 0 | 0 | 0 | 0 | 9859.2039 | 54.4893 |  | 0 | 5442.3298 | 30.0784 |  | 0 | 0 | 953.6533 | 5.2706 |  | 0 | 0 | 0 | 0 | 0 | 22081.7328 | 22081.7328 | 122.04 |  | 5826.5459 | 5826.5459 | 0 | 16255.1869 | 0 | 1057.3497 | 0 | 3705.8351 | 0 | 2361.8369 | 0 | 3705.8351 | 0 | 2243.9532 | 0 | 3705.8351 | 0 | 2450.2085 | 0 | 3705.8351 | 0 | 4763.1848 | 6067.672 | 5949.7884 | 6156.0436
138451 | 0 | 242.131 | TRUE | 853 | Non-CBSA East North Central | 5A | 5A | Hour1 | 3 | Cold | None | Standard Efficiency | East North Central | East North Central | Midwest | Not in a census Place | Electric, 100% Usage | Standard, 100% Usage | Yes | Electric, 100% Usage | 78F | Yes | 2F | Day Setup -4h | Double-Loaded Interior | G2601590 | G2601590, G26002300 | None | None | 20 ft^2 | Fiberglass | None | 2 ft | None | data/cambium/LRMER_MidCase_15_2025start,data/cambium/LRMER_LowRECost_15_2025start,data/cambium/LRMER_95DecarbBy2035_15_2025start,data/cambium/LRMER_LowRECost_25_2025start | kg/MWh,kg/MWh,kg/MWh,kg/MWh | /lib/resources/data/cambium/LRMER_MidCase_15_2025start/RFCMc.csv,/lib/resources/data/cambium/LRMER_LowRECost_15_2025start/RFCMc.csv,/lib/resources/data/cambium/LRMER_95DecarbBy2035_15_2025start/RFCMc.csv,/lib/resources/data/cambium/LRMER_LowRECost_25_2025start/RFCMc.csv | lb/MBtu,lb/MBtu,lb/MBtu,lb/MBtu | 195.9,195.9,195.9,195.9 | 147.3,147.3,147.3,147.3 | 177.8,177.8,177.8,177.8 | LRMER_MidCase_15_2025start,LRMER_LowRECost_15_2025start,LRMER_95DecarbBy2035_15_2025start,LRMER_LowRECost_25_2025start | CO2e,CO2e,CO2e,CO2e | 200.0,200.0,200.0,200.0 | 0-100% | RFCMc | None | Not Applicable | None | Top | 3 | None | 3 or 4 Unit | Multifamily with 2-4 Units | Multi-Family with 2 - 4 Units | 750-999 | 0-1499 | Slab | None | 3 | 3 | <8 | Brick, Medium/Dark | Wood Frame | No | Electricity | 70F | Yes | 6F | Night -5h | No Exterior Use | Uninsulated | 100% Usage | Room AC, EER 10.7 | 20% Conditioned | Room AC | No | None | Yes | Electric Baseboard, 100% Efficiency | Non-Ducted Heating | Electricity Baseboard | None | None | None | No | None | None | None | None | <10000 | <20000 | <20000 | 20 ACH50 | None | None | None | None | Finished, R-30 | Uninsulated | Wood Stud, R-7 | Summer = 0.7, Winter = 0.85 | PJM | 100% Incandescent | 100% Usage | 100% Usage | CR04 | None | None | None | None | None | None | None | None | None | None | None | Cooling Season, 7 days/wk | 27 | 5 | East | None | 100% | 96% | G26002300 | In metro area, not/partially in principal city | None | None | None | Hour20 | 104 | EF 15.9, 100% Usage | Composition Shingles | Stochastic | 1 | 1 | 2018 | 31 | 12 | 15 | None | MI | Renter | 1 | Medium | Occupied | 1970s | 1960-79 | Natural Gas Standard | Natural Gas | Yes | Southwest Michigan | 42.13 | -86.42 | F18 B18 L18 R18 | Single, Clear, Metal | 67.9925 | 0.27181 |  | 1164.0783 | 4.6536 |  | 43.6676 | 0.17457 |  | 0 | 0 |  | 266.1085 | 1.0638 |  | 0 | 0 |  | 0 | 0 |  | 0 | 0 |  | 0 | 9420.4765 | 0 | 0 | 0 | 142.7256 | 0.57057 |  | 0 | 1220.3479 | 4.8785 |  | 21.9803 | 0.08787 |  | 2035.0855 | 8.1356 |  | 0 | 0 | 0 | 516.9774 | 2.0667 |  | 480.0504 | 1.9191 |  | 0 | 0 | 0 | 0 | 0 | 0 | 0 | 0 | 0 | 0 |  | 0 | 6400.6722 | 25.5877 |  | 0 | 0 | 0 | 0 |  | 0 | 0 | 0 | 0 | 0 | 21780.1627 | 21780.1627 | 87.0696 |  | 15379.1975 | 15379.1975 | 0 | 6400.6722 | 0 | 2786.1308 | 0 | 1459.2461 | 0 | 6305.495 | 0 | 1459.2461 | 0 | 5827.7262 | 0 | 1459.2461 | 0 | 6586.9373 | 0 | 1459.2461 | 0 | 4245.3769 | 7764.7412 | 7286.9723 | 8046.1834
138462 | 0 | 242.131 | TRUE | 1220 | Non-CBSA East North Central | 7A | 7A | Hour16 | 2 | Very Cold | None | Standard Efficiency | East North Central | East North Central | Midwest | In another census Place | Gas, 100% Usage | EnergyStar, 100% Usage | Yes | Gas, 100% Usage | 70F | Yes | 2F | Night Setback | Not Applicable | G2601310 | G2601310, G26000100 | None | 290 Rated kWh, 100% Usage | 20 ft^2 | Fiberglass | None | 2 ft | None | data/cambium/LRMER_MidCase_15_2025start,data/cambium/LRMER_LowRECost_15_2025start,data/cambium/LRMER_95DecarbBy2035_15_2025start,data/cambium/LRMER_LowRECost_25_2025start | kg/MWh,kg/MWh,kg/MWh,kg/MWh | /lib/resources/data/cambium/LRMER_MidCase_15_2025start/MROEc.csv,/lib/resources/data/cambium/LRMER_LowRECost_15_2025start/MROEc.csv,/lib/resources/data/cambium/LRMER_95DecarbBy2035_15_2025start/MROEc.csv,/lib/resources/data/cambium/LRMER_LowRECost_25_2025start/MROEc.csv | lb/MBtu,lb/MBtu,lb/MBtu,lb/MBtu | 195.9,195.9,195.9,195.9 | 147.3,147.3,147.3,147.3 | 177.8,177.8,177.8,177.8 | LRMER_MidCase_15_2025start,LRMER_LowRECost_15_2025start,LRMER_95DecarbBy2035_15_2025start,LRMER_LowRECost_25_2025start | CO2e,CO2e,CO2e,CO2e | 200.0,200.0,200.0,200.0 | 300-400% | MROEc | Vented Attic | None | None | None | None | None | Single-Family Detached | Single-Family Detached | Single-Family Detached | 1000-1499 | 0-1499 | Unheated Basement | None | 1 | 1 | <8 | None | Brick | No | Natural Gas | 70F | Yes | 12F | Day and Night -4h | No Exterior Use | Uninsulated | 100% Usage | None | None | None | No | None | No | Fuel Boiler, 80% AFUE | Non-Ducted Heating | Natural Gas Fuel Boiler | None | None | None | No | None | None | None | None | 50000-59999 | 40000-59999 | 40000-59999 | 15 ACH50 | R-38 | Uninsulated | Uninsulated | Uninsulated | Unfinished, Uninsulated | None | Brick, 12-in, 3-wythe, Uninsulated | Summer = 0.7, Winter = 0.85 | MISO | 100% Incandescent | 100% Usage | 100% Usage | CR04 | None | EF 15.9 | None | None | None | None | None | None | None | None | None | Cooling Season, 7 days/wk | Left/Right at 15ft | 2 | South | None | 100% | 85% | G26000100 | Not/partially in metro area | None | None | No | Hour18 | 74 | EF 17.6, 100% Usage | Metal, Dark | Stochastic | 1 | 1 | 2018 | 31 | 12 | 15 | None | MI | Owner | 1 | Medium | Occupied | 1940s | 1940-59 | Natural Gas Standard | Natural Gas | Yes | Eagle River Union | 45.93 | -89.27 | F6 B6 L6 R6 | Single, Clear, Metal | 40.7369 | 0.11386 |  | 35.7547 | 0.099937 |  | 23.4457 | 0.065533 |  | 0 | 0 |  | 0 | 0 |  | 91.1451 | 0.25476 |  | 0 | 0 |  | 114.2977 | 0.31947 |  | 0 | 0 | 0 | 0 | 0 | 160.896 | 0.44972 |  | 0 | 1535.3993 | 4.2916 |  | 16.412 | 0.045873 |  | 1790.6642 | 5.0051 |  | 0 | 0 | 0 | 27.8418 | 0.07782 |  | 914.0887 | 2.555 |  | 0 | 0 | 0 | 0 | 475.0682 | 0 | 0 | 0 | 27229.5262 | 76.1088 |  | 0 | 5105.8842 | 14.2714 |  | 0 | 0 | 813.5653 | 2.274 |  | 0 | 0 | 0 | 0 | 0 | 38375.019 | 38375.019 | 107.2613 |  | 4750.9751 | 4750.9751 | 0 | 33624.3369 | 0 | 822.2881 | 0 | 7665.6244 | 0 | 1381.5017 | 0 | 7665.6244 | 0 | 1261.5452 | 0 | 7665.6244 | 0 | 1703.1536 | 0 | 7665.6244 | 0 | 8487.9125 | 9047.1262 | 8927.1696 | 9368.778
138474 | 0 | 242.131 | TRUE | 1690 | Non-CBSA East North Central | 5A | 5A | Hour17 | 3 | Cold | None | Standard Efficiency | East North Central | East North Central | Midwest | Not in a census Place | Electric, 100% Usage | EnergyStar, 100% Usage | Yes | Gas, 100% Usage | 78F | No | 0F | None | Not Applicable | G2600210 | G2600210, G26002400 | None | None | 20 ft^2 | Fiberglass | 10% Leakage, R-8 | 2 ft | None | data/cambium/LRMER_MidCase_15_2025start,data/cambium/LRMER_LowRECost_15_2025start,data/cambium/LRMER_95DecarbBy2035_15_2025start,data/cambium/LRMER_LowRECost_25_2025start | kg/MWh,kg/MWh,kg/MWh,kg/MWh | /lib/resources/data/cambium/LRMER_MidCase_15_2025start/RFCMc.csv,/lib/resources/data/cambium/LRMER_LowRECost_15_2025start/RFCMc.csv,/lib/resources/data/cambium/LRMER_95DecarbBy2035_15_2025start/RFCMc.csv,/lib/resources/data/cambium/LRMER_LowRECost_25_2025start/RFCMc.csv | lb/MBtu,lb/MBtu,lb/MBtu,lb/MBtu | 195.9,195.9,195.9,195.9 | 147.3,147.3,147.3,147.3 | 177.8,177.8,177.8,177.8 | LRMER_MidCase_15_2025start,LRMER_LowRECost_15_2025start,LRMER_95DecarbBy2035_15_2025start,LRMER_LowRECost_25_2025start | CO2e,CO2e,CO2e,CO2e | 200.0,200.0,200.0,200.0 | 100-150% | RFCMc | Vented Attic | None | None | None | None | None | Mobile Home | Mobile Home | Mobile Home | 1500-1999 | 1500-2499 | Ambient | None | 1 | 1 | <8 | Brick, Medium/Dark | Wood Frame | No | Natural Gas | 68F | Yes | 3F | Night -5h | No Exterior Use | Uninsulated | 100% Usage | AC, SEER 15 | 100% Conditioned | Central AC | Yes | None | No | Fuel Furnace, 92.5% AFUE | Ducted Heating | Natural Gas Fuel Furnace | None | None | None | No | None | None | None | None | 25000-29999 | 20000-39999 | 20000-39999 | 5 ACH50 | R-30 | Ceiling R-30 | None | None | Unfinished, Uninsulated | None | Wood Stud, R-19 | Summer = 0.7, Winter = 0.85 | None | 100% LED | 100% Usage | 100% Usage | CR04 | None | None | None | None | None | None | None | None | None | None | None | Cooling Season, 7 days/wk | Left/Right at 15ft | 4 | Northeast | None | 100% | 94% | G26002400 | In metro area, not/partially in principal city | None | None | No | Hour8 | 104 | EF 17.6, 100% Usage | Metal, Dark | Stochastic | 1 | 1 | 2018 | 31 | 12 | 15 | None | MI | Owner | 1 | Medium | Occupied | 2000s | 2000-09 | Electric Standard | Electricity | Yes | Southwest Michigan | 42.13 | -86.42 | F12 B12 L12 R12 | Double, Low-E, Non-metal, Air, M-Gain | 67.9925 | 0.13719 |  | 648.8593 | 1.3092 |  | 37.8062 | 0.076283 |  | 206.322 | 0.41631 |  | 995.8555 | 2.0094 |  | 0 | 0 |  | 0 | 0 |  | 85.2837 | 0.17208 |  | 0 | 0 | 0 | 0 | 4187.1064 | 30.7725 | 0.062091 |  | 0 | 473.6028 | 0.95561 |  | 21.9803 | 0.044351 |  | 2671.3428 | 5.3901 |  | 0 | 0 | 0 | 36.927 | 0.074509 |  | 434.0383 | 0.87578 |  | 0 | 0 | 0 | 0 | 0 | 0 | 0 | 0 | 10999.8365 | 22.1949 |  | 0 | 0 | 0 |  | 0 | 0 | 1080.8461 | 2.1809 |  | 0 | 0 | 0 | 0 | 0 | 21978.8649 | 21978.8649 | 44.3479 |  | 9897.8892 | 9897.8892 | 0 | 12080.9756 | 0 | 1772.3868 | 0 | 2754.1956 | 0 | 3987.8299 | 0 | 2754.1956 | 0 | 3763.2908 | 0 | 2754.1956 | 0 | 4170.1445 | 0 | 2754.1956 | 0 | 4526.5824 | 6742.0255 | 6517.4864 | 6924.3402
138605 | 0 | 242.131 | TRUE | 2176 | CBSA Detroit-Warren-Dearborn, MI | 5A | 5A | Hour8 | 3 | Cold | None | Standard Efficiency | East North Central | East North Central | Midwest | Not in a census Place | Gas, 100% Usage | Standard, 100% Usage | Yes | Gas, 100% Usage | 68F | No | 0F | None | Not Applicable | G2601250 | G2601250, G26002906 | None | None | 20 ft^2 | Fiberglass | 20% Leakage, Uninsulated | 2 ft | None | data/cambium/LRMER_MidCase_15_2025start,data/cambium/LRMER_LowRECost_15_2025start,data/cambium/LRMER_95DecarbBy2035_15_2025start,data/cambium/LRMER_LowRECost_25_2025start | kg/MWh,kg/MWh,kg/MWh,kg/MWh | /lib/resources/data/cambium/LRMER_MidCase_15_2025start/RFCMc.csv,/lib/resources/data/cambium/LRMER_LowRECost_15_2025start/RFCMc.csv,/lib/resources/data/cambium/LRMER_95DecarbBy2035_15_2025start/RFCMc.csv,/lib/resources/data/cambium/LRMER_LowRECost_25_2025start/RFCMc.csv | lb/MBtu,lb/MBtu,lb/MBtu,lb/MBtu | 195.9,195.9,195.9,195.9 | 147.3,147.3,147.3,147.3 | 177.8,177.8,177.8,177.8 | LRMER_MidCase_15_2025start,LRMER_LowRECost_15_2025start,LRMER_95DecarbBy2035_15_2025start,LRMER_LowRECost_25_2025start | CO2e,CO2e,CO2e,CO2e | 200.0,200.0,200.0,200.0 | 400%+ | RFCMc | Vented Attic | None | None | None | None | None | Single-Family Detached | Single-Family Detached | Single-Family Detached | 2000-2499 | 1500-2499 | Unheated Basement | None | 2 | 2 | <8 | Wood, Medium/Dark | Wood Frame | No | Natural Gas | 70F | Yes | 6F | Night -5h | No Exterior Use | Uninsulated | 100% Usage | AC, SEER 10 | 100% Conditioned | Central AC | Yes | None | No | Fuel Furnace, 92.5% AFUE | Ducted Heating | Natural Gas Fuel Furnace | None | None | None | No | None | None | None | None | 180000-199999 | 140000+ | 150000+ | 15 ACH50 | R-13 | Uninsulated | Uninsulated | Uninsulated | Unfinished, Uninsulated | None | Wood Stud, Uninsulated | Summer = 0.7, Winter = 0.85 | MISO | 100% LED | 100% Usage | 100% Usage | CR04 | None | None | EF 12, National Average | None | None | None | None | Has Pool | None | 1.0 HP Pump | Typical Efficiency | Cooling Season, 7 days/wk | Left/Right at 15ft | 4 | Northeast | None | 100% | 85% | G26002906 | In metro area, not/partially in principal city | None | None | No | Hour12 | 103 | EF 19.9, 100% Usage | Composition Shingles | Stochastic | 1 | 1 | 2018 | 31 | 12 | 15 | None | MI | Owner | 1 | Medium | Occupied | <1940 | <1940 | Natural Gas Premium | Natural Gas | Yes | Oakland Co Intl | 42.67 | -83.42 | F18 B18 L18 R18 | Double, Clear, Metal, Air | 67.9925 | 0.10655 |  | 110.4878 | 0.17314 |  | 46.3052 | 0.072565 |  | 1105.171 | 1.7319 |  | 5996.5272 | 9.3971 |  | 0 | 0 |  | 319.7405 | 0.50106 |  | 1031.024 | 1.6157 |  | 0 | 0 | 0 | 0 | 0 | 34.8755 | 0.054653 |  | 0 | 575.5916 | 0.90201 |  | 21.9803 | 0.034445 |  | 2539.4608 | 3.9796 |  | 0 | 2773.6246 | 0 | 36.927 | 0.057868 |  | 400.042 | 0.6269 |  | 489.7218 | 0 | 0 | 0 | 1468.8722 | 0 | 0 | 0 | 47295.8093 | 74.1171 |  | 0 | 6214.279 | 9.7384 |  | 0 | 0 | 1080.8461 | 1.6938 |  | 0 | 0 | 0 | 0 | 0 | 71608.6922 | 71608.6922 | 112.2177 |  | 15549.1787 | 15549.1787 | 0 | 56059.8066 | 0 | 2740.2418 | 0 | 12780.4481 | 0 | 6128.7337 | 0 | 12780.4481 | 0 | 5920.509 | 0 | 12780.4481 | 0 | 6321.4619 | 0 | 12780.4481 | 0 | 15520.6899 | 18909.1818 | 18700.9571 | 19101.91
138632 | 0 | 242.131 | TRUE | 3301 | Non-CBSA East North Central | 5A | 5A | Hour7 | 4 | Cold | None | None | East North Central | East North Central | Midwest | Not in a census Place | Electric, 100% Usage | EnergyStar, 100% Usage | Yes | Gas, 100% Usage | 76F | No | 0F | None | Not Applicable | G2601610 | G2601610, G26002701 | None | 318 Rated kWh, 100% Usage | 20 ft^2 | Fiberglass | 20% Leakage, Uninsulated | 2 ft | None | data/cambium/LRMER_MidCase_15_2025start,data/cambium/LRMER_LowRECost_15_2025start,data/cambium/LRMER_95DecarbBy2035_15_2025start,data/cambium/LRMER_LowRECost_25_2025start | kg/MWh,kg/MWh,kg/MWh,kg/MWh | /lib/resources/data/cambium/LRMER_MidCase_15_2025start/RFCMc.csv,/lib/resources/data/cambium/LRMER_LowRECost_15_2025start/RFCMc.csv,/lib/resources/data/cambium/LRMER_95DecarbBy2035_15_2025start/RFCMc.csv,/lib/resources/data/cambium/LRMER_LowRECost_25_2025start/RFCMc.csv | lb/MBtu,lb/MBtu,lb/MBtu,lb/MBtu | 195.9,195.9,195.9,195.9 | 147.3,147.3,147.3,147.3 | 177.8,177.8,177.8,177.8 | LRMER_MidCase_15_2025start,LRMER_LowRECost_15_2025start,LRMER_95DecarbBy2035_15_2025start,LRMER_LowRECost_25_2025start | CO2e,CO2e,CO2e,CO2e | 200.0,200.0,200.0,200.0 | 400%+ | RFCMc | Vented Attic | None | None | None | None | None | Single-Family Detached | Single-Family Detached | Single-Family Detached | 3000-3999 | 2500-3999 | Unheated Basement | 2 Car | 1 | 1 | <8 | Vinyl, Light | Brick | No | Natural Gas | 75F | No | 0F | None | No Exterior Use | Uninsulated | 100% Usage | AC, SEER 15 | 60% Conditioned | Central AC | Yes | None | No | Fuel Furnace, 80% AFUE | Ducted Heating | Natural Gas Fuel Furnace | None | None | None | No | None | None | None | None | 100000-119999 | 100000-119999 | 100000-149999 | 10 ACH50 | R-49 | Uninsulated | Uninsulated | Uninsulated | Unfinished, Uninsulated | None | Brick, 12-in, 3-wythe, R-7 | Summer = 0.7, Winter = 0.85 | MISO | 100% CFL | 100% Usage | 100% Usage | CR04 | None | EF 15.9 | EF 12, National Average | None | None | None | None | Has Pool | None | 1.0 HP Pump | None | Cooling Season, 7 days/wk | Left/Right at 15ft | 2 | South | None | 100% | 85% | G26002701 | In metro area, not/partially in principal city | None | None | No | Hour17 | 103 | EF 17.6, 100% Usage | Asphalt Shingles, Medium | Stochastic | 1 | 1 | 2018 | 31 | 12 | 15 | None | MI | Owner | 1 | Medium | Occupied | 1970s | 1960-79 | Natural Gas Standard | Natural Gas | Yes | Ann Arbor Municipal | 42.22 | -83.75 | F9 B9 L9 R9 | Double, Low-E, Non-metal, Air, M-Gain | 0 | 0 |  | 400.042 | 0.41325 |  | 23.4457 | 0.02422 |  | 21.1011 | 0.021798 |  | 870.7141 | 0.89947 |  | 97.5927 | 0.10082 |  | 319.7405 | 0.3303 |  | 1526.6072 | 1.577 |  | 0 | 0 | 0 | 0 | 0 | 66.2341 | 0.068421 |  | 24.911 | 1062.6757 | 1.0978 |  | 21.9803 | 0.022706 |  | 2321.4159 | 2.3981 |  | 0 | 2467.3653 | 0 | 27.8418 | 0.028761 |  | 914.0887 | 0.94427 |  | 0 | 0 | 0 | 0 | 0 | 0 | 0 | 0 | 59960.2894 | 61.9402 |  | 0 | 4261.5464 | 4.4023 |  | 0 | 0 | 813.5653 | 0.84043 |  | 0 | 0 | 0 | 0 | 0 | 75200.8643 | 75200.8643 | 77.684 |  | 10165.7562 | 10165.7562 | 0 | 65035.4011 | 0 | 1767.8472 | 0 | 14826.7049 | 0 | 4030.6032 | 0 | 14826.7049 | 0 | 3812.9923 | 0 | 14826.7049 | 0 | 4166.4219 | 0 | 14826.7049 | 0 | 16594.5521 | 18857.3081 | 18639.6971 | 18993.1268
138634 | 0 | 242.131 | TRUE | 1220 | CBSA Detroit-Warren-Dearborn, MI | 5A | 5A | Hour19 | 3 | Cold | None | Standard Efficiency | East North Central | East North Central | Midwest | MI, Southfield | Gas, 80% Usage | EnergyStar, 80% Usage | Yes | Electric, 80% Usage | 75F | No | 0F | None | Not Applicable | G2601250 | G2601250, G26002907 | None | 318 Rated kWh, 80% Usage | 20 ft^2 | Fiberglass | None | 2 ft | None | data/cambium/LRMER_MidCase_15_2025start,data/cambium/LRMER_LowRECost_15_2025start,data/cambium/LRMER_95DecarbBy2035_15_2025start,data/cambium/LRMER_LowRECost_25_2025start | kg/MWh,kg/MWh,kg/MWh,kg/MWh | /lib/resources/data/cambium/LRMER_MidCase_15_2025start/RFCMc.csv,/lib/resources/data/cambium/LRMER_LowRECost_15_2025start/RFCMc.csv,/lib/resources/data/cambium/LRMER_95DecarbBy2035_15_2025start/RFCMc.csv,/lib/resources/data/cambium/LRMER_LowRECost_25_2025start/RFCMc.csv | lb/MBtu,lb/MBtu,lb/MBtu,lb/MBtu | 195.9,195.9,195.9,195.9 | 147.3,147.3,147.3,147.3 | 177.8,177.8,177.8,177.8 | LRMER_MidCase_15_2025start,LRMER_LowRECost_15_2025start,LRMER_95DecarbBy2035_15_2025start,LRMER_LowRECost_25_2025start | CO2e,CO2e,CO2e,CO2e | 200.0,200.0,200.0,200.0 | 200-300% | RFCMc | Vented Attic | None | None | None | None | None | Single-Family Detached | Single-Family Detached | Single-Family Detached | 1000-1499 | 0-1499 | Slab | None | 1 | 1 | <8 | Wood, Medium/Dark | Wood Frame | No | Natural Gas | 68F | No | 0F | None | No Exterior Use | Uninsulated | 50% Usage | None | None | None | No | None | No | Fuel Wall/Floor Furnace, 68% AFUE | Non-Ducted Heating | Natural Gas Fuel Wall/Floor Furnace | None | None | None | No | None | None | None | None | 70000-79999 | 60000-79999 | 60000-99999 | 8 ACH50 | R-19 | None | None | None | Unfinished, Uninsulated | 2ft R5 Under, Horizontal | Wood Stud, R-11 | Summer = 0.7, Winter = 0.85 | MISO | 100% Incandescent | 100% Usage | 100% Usage | CR04 | None | None | EF 12, National Average | None | None | None | None | None | None | None | None | Cooling Season, 7 days/wk | Left/Right at 15ft | 4 | Southwest | None | 50% | 85% | G26002907 | In metro area, not/partially in principal city | None | None | No | Hour15 | 103 | EF 15.9, 100% Usage | Composition Shingles | Stochastic | 1 | 1 | 2018 | 31 | 12 | 15 | None | MI | Owner | 1 | Low | Occupied | 1980s | 1980-99 | Natural Gas Standard | Natural Gas | Yes | Oakland Co Intl | 42.67 | -83.42 | F18 B18 L18 R18 | Double, Low-E, Non-metal, Air, M-Gain | 67.9925 | 0.19004 |  | 46.3052 | 0.12943 |  | 30.1863 | 0.084373 |  | 0 | 0 |  | 0 | 0 |  | 137.4503 | 0.38418 |  | 319.7405 | 0.8937 |  | 0 | 0 |  | 0 | 0 | 0 | 0 | 0 | 160.896 | 0.44972 |  | 0 | 1535.3993 | 4.2916 |  | 21.9803 | 0.061437 |  | 1147.6663 | 3.2078 |  | 0 | 0 | 0 | 429.9353 | 1.2017 |  | 480.0504 | 1.3418 |  | 0 | 0 | 0 | 0 | 616.3285 | 0 | 0 | 0 | 13907.3946 | 38.8723 |  | 0 | 4139.0427 | 11.569 |  | 0 | 0 | 0 | 0 |  | 0 | 0 | 0 | 0 | 0 | 23040.9545 | 23040.9545 | 64.4014 |  | 4377.8956 | 4377.8956 | 0 | 18662.7657 | 0 | 780.8352 | 0 | 4254.7363 | 0 | 1762.8545 | 0 | 4254.7363 | 0 | 1657.5708 | 0 | 4254.7363 | 0 | 1849.9348 | 0 | 4254.7363 | 0 | 5035.5716 | 6017.5909 | 5912.3071 | 6104.6711
138635 | 0 | 242.131 | TRUE | 2115 | Non-CBSA East North Central | 5A | 5A | Hour6 | 2 | Cold | None | Standard Efficiency | East North Central | East North Central | Midwest | MI, Jackson | Gas, 100% Usage | Standard, 100% Usage | Yes | Electric, 100% Usage | 72F | Yes | 2F | Night Setup -3h | Double-Loaded Interior | G2600750 | G2600750, G26002600 | None | None | 20 ft^2 | Fiberglass | 30% Leakage, R-4 | 2 ft | None | data/cambium/LRMER_MidCase_15_2025start,data/cambium/LRMER_LowRECost_15_2025start,data/cambium/LRMER_95DecarbBy2035_15_2025start,data/cambium/LRMER_LowRECost_25_2025start | kg/MWh,kg/MWh,kg/MWh,kg/MWh | /lib/resources/data/cambium/LRMER_MidCase_15_2025start/RFCMc.csv,/lib/resources/data/cambium/LRMER_LowRECost_15_2025start/RFCMc.csv,/lib/resources/data/cambium/LRMER_95DecarbBy2035_15_2025start/RFCMc.csv,/lib/resources/data/cambium/LRMER_LowRECost_25_2025start/RFCMc.csv | lb/MBtu,lb/MBtu,lb/MBtu,lb/MBtu | 195.9,195.9,195.9,195.9 | 147.3,147.3,147.3,147.3 | 177.8,177.8,177.8,177.8 | LRMER_MidCase_15_2025start,LRMER_LowRECost_15_2025start,LRMER_95DecarbBy2035_15_2025start,LRMER_LowRECost_25_2025start | CO2e,CO2e,CO2e,CO2e | 200.0,200.0,200.0,200.0 | 200-300% | RFCMc | None | Right | None | Top | 4 | None | 3 or 4 Unit | Multifamily with 2-4 Units | Multi-Family with 2 - 4 Units | 2000-2499 | 1500-2499 | Slab | None | 2 | 2 | <8 | None | Brick | No | Natural Gas | 75F | Yes | 12F | Day and Night -3h | No Exterior Use | Uninsulated | 100% Usage | AC, SEER 13 | 100% Conditioned | Central AC | Yes | None | No | Fuel Furnace, 80% AFUE | Ducted Heating | Natural Gas Fuel Furnace | None | None | None | No | None | None | None | None | 30000-34999 | 20000-39999 | 20000-39999 | 40 ACH50 | None | None | None | None | Finished, R-30 | 2ft R5 Under, Horizontal | Brick, 12-in, 3-wythe, R-19 | Summer = 0.7, Winter = 0.85 | MISO | 100% Incandescent | 100% Usage | 100% Usage | CR04 | None | None | EF 12, National Average | None | None | None | None | None | None | None | None | Cooling Season, 7 days/wk | 12 | 1 | West | None | 100% | 96% | G26002600 | In metro area, not/partially in principal city | None | None | None | Hour17 | 103 | EF 17.6, 100% Usage | Composition Shingles | Stochastic | 1 | 1 | 2018 | 31 | 12 | 15 | None | MI | Renter | 1 | Medium | Occupied | 1980s | 1980-99 | Natural Gas Standard | Natural Gas | No | Jackson Co Reynolds | 42.26 | -84.46 | F15 B15 L15 R15 | Double, Clear, Non-metal, Air | 67.9925 | 0.10962 |  | 49.2359 | 0.079383 |  | 20.808 | 0.033549 |  | 139.5018 | 0.22492 |  | 2125.0583 | 3.4262 |  | 0 | 0 |  | 319.7405 | 0.51552 |  | 1236.7599 | 1.994 |  | 0 | 0 | 0 | 0 | 0 | 205.7359 | 0.33171 |  | 0 | 2303.5386 | 3.714 |  | 16.412 | 0.026461 |  | 1788.6127 | 2.8838 |  | 0 | 0 | 0 | 346.9961 | 0.55946 |  | 434.0383 | 0.6998 |  | 0 | 0 | 0 | 0 | 655.8931 | 0 | 0 | 0 | 48307.7837 | 77.8863 |  | 0 | 3113.0009 | 5.0191 |  | 0 | 0 | 0 | 0 |  | 0 | 0 | 0 | 0 | 0 | 61130.8153 | 61130.8153 | 98.5608 |  | 9054.4307 | 9054.4307 | 0 | 52076.6776 | 0 | 1617.5503 | 0 | 11872.3766 | 0 | 3629.3876 | 0 | 11872.3766 | 0 | 3446.9273 | 0 | 11872.3766 | 0 | 3777.183 | 0 | 11872.3766 | 0 | 13489.9269 | 15501.7642 | 15319.3039 | 15649.5595
138659 | 0 | 242.131 | TRUE | 1690 | Non-CBSA East North Central | 5A | 5A | Hour0 | 3 | Cold | None | Standard Efficiency | East North Central | East North Central | Midwest | In another census Place | Electric, 80% Usage | EnergyStar, 80% Usage | Yes | Gas, 80% Usage | 72F | No | 0F | None | Not Applicable | G2600210 | G2600210, G26002400 | None | None | 20 ft^2 | Fiberglass | 20% Leakage, Uninsulated | 2 ft | None | data/cambium/LRMER_MidCase_15_2025start,data/cambium/LRMER_LowRECost_15_2025start,data/cambium/LRMER_95DecarbBy2035_15_2025start,data/cambium/LRMER_LowRECost_25_2025start | kg/MWh,kg/MWh,kg/MWh,kg/MWh | /lib/resources/data/cambium/LRMER_MidCase_15_2025start/RFCMc.csv,/lib/resources/data/cambium/LRMER_LowRECost_15_2025start/RFCMc.csv,/lib/resources/data/cambium/LRMER_95DecarbBy2035_15_2025start/RFCMc.csv,/lib/resources/data/cambium/LRMER_LowRECost_25_2025start/RFCMc.csv | lb/MBtu,lb/MBtu,lb/MBtu,lb/MBtu | 195.9,195.9,195.9,195.9 | 147.3,147.3,147.3,147.3 | 177.8,177.8,177.8,177.8 | LRMER_MidCase_15_2025start,LRMER_LowRECost_15_2025start,LRMER_95DecarbBy2035_15_2025start,LRMER_LowRECost_25_2025start | CO2e,CO2e,CO2e,CO2e | 200.0,200.0,200.0,200.0 | 200-300% | RFCMc | Vented Attic | None | None | None | None | None | Single-Family Detached | Single-Family Detached | Single-Family Detached | 1500-1999 | 1500-2499 | Vented Crawlspace | None | 1 | 1 | <8 | None | Brick | No | Natural Gas | 68F | No | 0F | None | No Exterior Use | Uninsulated | 50% Usage | None | None | None | Yes | None | No | Fuel Furnace, 80% AFUE | Ducted Heating | Natural Gas Fuel Furnace | None | None | None | No | None | None | None | None | 30000-34999 | 20000-39999 | 20000-39999 | 20 ACH50 | R-19 | Uninsulated | Uninsulated | Uninsulated | Unfinished, Uninsulated | None | Brick, 12-in, 3-wythe, Uninsulated | Summer = 0.7, Winter = 0.85 | None | 100% LED | 100% Usage | 100% Usage | CR04 | None | EF 17.6 | None | None | None | None | None | None | None | None | None | Cooling Season, 7 days/wk | Left/Right at 15ft | 1 | West | None | 50% | 85% | G26002400 | In metro area, not/partially in principal city | None | None | No | Hour10 | 104 | EF 17.6, 100% Usage | Composition Shingles | Stochastic | 1 | 1 | 2018 | 31 | 12 | 15 | None | MI | Owner | 1 | Low | Occupied | 1940s | 1940-59 | Natural Gas Standard | Natural Gas | Yes | Southwest Michigan | 42.13 | -86.42 | F9 B9 L9 R9 | Double, Clear, Non-metal, Air | 67.9925 | 0.13719 |  | 220.6825 | 0.44528 |  | 12.8951 | 0.026019 |  | 0 | 0 |  | 0 | 0 |  | 0 | 0 |  | 0 | 0 |  | 1157.6307 | 2.3358 |  | 0 | 0 | 0 | 0 | 0 | 30.7725 | 0.062091 |  | 0 | 473.6028 | 0.95561 |  | 21.9803 | 0.044351 |  | 829.0981 | 1.6729 |  | 0 | 0 | 0 | 18.4635 | 0.037255 |  | 868.0765 | 1.7516 |  | 0 | 0 | 0 | 0 | 0 | 0 | 0 | 0 | 45748.394 | 92.3089 |  | 0 | 2021.6042 | 4.0791 |  | 0 | 0 | 543.9399 | 1.0975 |  | 0 | 0 | 0 | 0 | 0 | 52014.8396 | 52014.8396 | 104.953 |  | 3701.1945 | 3701.1945 | 0 | 48313.6451 | 0 | 661.9491 | 0 | 11014.5327 | 0 | 1500.1307 | 0 | 11014.5327 | 0 | 1398.0678 | 0 | 11014.5327 | 0 | 1567.759 | 0 | 11014.5327 | 0 | 11676.4818 | 12514.6634 | 12412.6006 | 12582.2917
138663 | 0 | 242.131 | TRUE | 1690 | CBSA Detroit-Warren-Dearborn, MI | 5A | 5A | Hour4 | 3 | Cold | None | Standard Efficiency | East North Central | East North Central | Midwest | Not in a census Place | Gas, 120% Usage | EnergyStar, 120% Usage | Yes | Gas, 120% Usage | 78F | Yes | 2F | Day Setup and Night Setback -3h | Not Applicable | G2600930 | G2600930, G26002800 | None | None | 20 ft^2 | Fiberglass | 30% Leakage, R-4 | 2 ft | None | data/cambium/LRMER_MidCase_15_2025start,data/cambium/LRMER_LowRECost_15_2025start,data/cambium/LRMER_95DecarbBy2035_15_2025start,data/cambium/LRMER_LowRECost_25_2025start | kg/MWh,kg/MWh,kg/MWh,kg/MWh | /lib/resources/data/cambium/LRMER_MidCase_15_2025start/RFCMc.csv,/lib/resources/data/cambium/LRMER_LowRECost_15_2025start/RFCMc.csv,/lib/resources/data/cambium/LRMER_95DecarbBy2035_15_2025start/RFCMc.csv,/lib/resources/data/cambium/LRMER_LowRECost_25_2025start/RFCMc.csv | lb/MBtu,lb/MBtu,lb/MBtu,lb/MBtu | 195.9,195.9,195.9,195.9 | 147.3,147.3,147.3,147.3 | 177.8,177.8,177.8,177.8 | LRMER_MidCase_15_2025start,LRMER_LowRECost_15_2025start,LRMER_95DecarbBy2035_15_2025start,LRMER_LowRECost_25_2025start | CO2e,CO2e,CO2e,CO2e | 200.0,200.0,200.0,200.0 | 400%+ | RFCMc | Vented Attic | None | None | None | None | None | Single-Family Detached | Single-Family Detached | Single-Family Detached | 1500-1999 | 1500-2499 | Slab | 2 Car | 2 | 2 | <8 | None | Brick | No | Natural Gas | 68F | Yes | 3F | Night -3h | No Exterior Use | Uninsulated | 200% Usage | AC, SEER 13 | 100% Conditioned | Central AC | Yes | None | No | Fuel Furnace, 80% AFUE | Ducted Heating | Natural Gas Fuel Furnace | None | None | None | No | None | None | None | None | 140000-159999 | 140000+ | 150000+ | 20 ACH50 | R-30 | None | None | None | Unfinished, Uninsulated | Uninsulated | Brick, 12-in, 3-wythe, R-7 | Summer = 0.7, Winter = 0.85 | MISO | 100% Incandescent | 100% Usage | 100% Usage | CR04 | None | None | EF 12, National Average | None | None | None | None | Has Pool | None | 1.0 HP Pump | None | Cooling Season, 7 days/wk | Left/Right at 15ft | 1 | Southeast | None | 200% | 85% | G26002800 | In metro area, not/partially in principal city | None | None | No | Hour19 | 103 | EF 19.9, 100% Usage | Composition Shingles | Stochastic | 1 | 1 | 2018 | 31 | 12 | 15 | None | MI | Owner | 1 | High | Occupied | 1970s | 1960-79 | Natural Gas Standard | Natural Gas | Yes | Livingston Co | 42.63 | -83.98 | F12 B12 L12 R12 | Double, Low-E, Non-metal, Air, M-Gain | 67.9925 | 0.13719 |  | 29.6002 | 0.059726 |  | 19.3427 | 0.039029 |  | 364.8735 | 0.73622 |  | 1421.9808 | 2.8692 |  | 0 | 0 |  | 319.7405 | 0.64516 |  | 1029.2656 | 2.0768 |  | 0 | 0 | 0 | 0 | 0 | 184.6348 | 0.37255 |  | 99.9372 | 1938.9582 | 3.9123 |  | 21.9803 | 0.044351 |  | 3316.3922 | 6.6917 |  | 0 | 1672.8497 | 0 | 27.8418 | 0.056178 |  | 400.042 | 0.80719 |  | 0 | 0 | 0 | 0 | 393.0083 | 0 | 0 | 0 | 41007.9695 | 82.7439 |  | 0 | 3993.0933 | 8.0571 |  | 0 | 0 | 815.6168 | 1.6457 |  | 0 | 0 | 0 | 0 | 0 | 57125.1199 | 57125.1199 | 115.2643 |  | 10915.432 | 10915.432 | 0 | 46209.6879 | 0 | 1955.1133 | 0 | 10534.8484 | 0 | 4388.5597 | 0 | 10534.8484 | 0 | 4155.2926 | 0 | 10534.8484 | 0 | 4573.4753 | 0 | 10534.8484 | 0 | 12489.9617 | 14923.4081 | 14690.1409 | 15108.3236
138693 | 0 | 242.131 | TRUE | 885 | Non-CBSA East North Central | 5A | 5A | Hour11 | 3 | Cold | None | None | East North Central | East North Central | Midwest | MI, Flint | Electric, 100% Usage | EnergyStar, 100% Usage | Yes | Gas, 100% Usage | 70F | No | 0F | None | Not Applicable | G2600490 | G2600490, G26001703 | None | 318 Rated kWh, 100% Usage | 20 ft^2 | Fiberglass | 0% Leakage, Uninsulated | 2 ft | None | data/cambium/LRMER_MidCase_15_2025start,data/cambium/LRMER_LowRECost_15_2025start,data/cambium/LRMER_95DecarbBy2035_15_2025start,data/cambium/LRMER_LowRECost_25_2025start | kg/MWh,kg/MWh,kg/MWh,kg/MWh | /lib/resources/data/cambium/LRMER_MidCase_15_2025start/RFCMc.csv,/lib/resources/data/cambium/LRMER_LowRECost_15_2025start/RFCMc.csv,/lib/resources/data/cambium/LRMER_95DecarbBy2035_15_2025start/RFCMc.csv,/lib/resources/data/cambium/LRMER_LowRECost_25_2025start/RFCMc.csv | lb/MBtu,lb/MBtu,lb/MBtu,lb/MBtu | 195.9,195.9,195.9,195.9 | 147.3,147.3,147.3,147.3 | 177.8,177.8,177.8,177.8 | LRMER_MidCase_15_2025start,LRMER_LowRECost_15_2025start,LRMER_95DecarbBy2035_15_2025start,LRMER_LowRECost_25_2025start | CO2e,CO2e,CO2e,CO2e | 200.0,200.0,200.0,200.0 | 300-400% | RFCMc | Vented Attic | None | None | None | None | None | Single-Family Detached | Single-Family Detached | Single-Family Detached | 750-999 | 0-1499 | Heated Basement | None | 1 | 1 | <8 | None | Brick | No | Natural Gas | 65F | Yes | 6F | Day -4h | No Exterior Use | Uninsulated | 100% Usage | AC, SEER 8 | 100% Conditioned | Central AC | Yes | None | No | Fuel Furnace, 80% AFUE | Ducted Heating | Natural Gas Fuel Furnace | None | None | None | No | None | None | None | None | 80000-99999 | 80000-99999 | 60000-99999 | 25 ACH50 | R-49 | Uninsulated | Uninsulated | Uninsulated | Unfinished, Uninsulated | None | Brick, 12-in, 3-wythe, Uninsulated | Summer = 0.7, Winter = 0.85 | MISO | 100% Incandescent | 100% Usage | 100% Usage | CR04 | None | EF 17.6 | EF 12, National Average | None | None | None | None | None | None | None | None | Cooling Season, 7 days/wk | Left/Right at 15ft | 4 | North | None | 100% | 85% | G26001703 | In metro area, principal city | None | None | No | Hour20 | 103 | EF 17.6, 100% Usage | Composition Shingles | Stochastic | 1 | 1 | 2018 | 31 | 12 | 15 | None | MI | Owner | 1 | Medium | Occupied | 1950s | 1940-59 | Natural Gas Standard | Natural Gas | Yes | Flint Bishop Intl | 42.97 | -83.75 | F9 B9 L9 R9 | Double, Low-E, Non-metal, Air, M-Gain | 0 | 0 |  | 648.8593 | 2.5001 |  | 37.8062 | 0.14567 |  | 150.9316 | 0.58156 |  | 2870.9242 | 11.062 |  | 171.7396 | 0.66173 |  | 319.7405 | 1.232 |  | 399.4559 | 1.5391 |  | 0 | 0 | 0 | 0 | 0 | 144.191 | 0.55558 |  | 0 | 1247.8966 | 4.8083 |  | 21.9803 | 0.084693 |  | 2210.0489 | 8.5156 |  | 0 | 0 | 0 | 36.927 | 0.14228 |  | 868.0765 | 3.3448 |  | 0 | 0 | 0 | 0 | 0 | 0 | 0 | 0 | 15730.2966 | 60.6105 |  | 0 | 7040.7394 | 27.1287 |  | 0 | 0 | 1080.8461 | 4.1646 |  | 0 | 0 | 0 | 0 | 0 | 32980.7529 | 32980.7529 | 127.0784 |  | 9128.5777 | 9128.5777 | 0 | 23852.1752 | 0 | 1656.1787 | 0 | 5437.7855 | 0 | 3691.8205 | 0 | 5437.7855 | 0 | 3516.337 | 0 | 5437.7855 | 0 | 3829.9435 | 0 | 5437.7855 | 0 | 7093.9642 | 9129.606 | 8954.1225 | 9267.729
138758 | 0 | 242.131 | TRUE | 333 | CBSA Detroit-Warren-Dearborn, MI | 5A | 5A | Hour4 | 1 | Cold | None | None | East North Central | East North Central | Midwest | Not in a census Place | None | EnergyStar, 80% Usage | Yes | Gas, 80% Usage | 75F | No | 0F | None | Double-Loaded Interior | G2601250 | G2601250, G26002901 | None | None | 20 ft^2 | Fiberglass | None | 2 ft | None | data/cambium/LRMER_MidCase_15_2025start,data/cambium/LRMER_LowRECost_15_2025start,data/cambium/LRMER_95DecarbBy2035_15_2025start,data/cambium/LRMER_LowRECost_25_2025start | kg/MWh,kg/MWh,kg/MWh,kg/MWh | /lib/resources/data/cambium/LRMER_MidCase_15_2025start/RFCMc.csv,/lib/resources/data/cambium/LRMER_LowRECost_15_2025start/RFCMc.csv,/lib/resources/data/cambium/LRMER_95DecarbBy2035_15_2025start/RFCMc.csv,/lib/resources/data/cambium/LRMER_LowRECost_25_2025start/RFCMc.csv | lb/MBtu,lb/MBtu,lb/MBtu,lb/MBtu | 195.9,195.9,195.9,195.9 | 147.3,147.3,147.3,147.3 | 177.8,177.8,177.8,177.8 | LRMER_MidCase_15_2025start,LRMER_LowRECost_15_2025start,LRMER_95DecarbBy2035_15_2025start,LRMER_LowRECost_25_2025start | CO2e,CO2e,CO2e,CO2e | 200.0,200.0,200.0,200.0 | 400%+ | RFCMc | None | Left | None | Top | 7 | None | 5 to 9 Unit | Multifamily with 5+ units, 1-3 stories | Multi-Family with 5+ Units | 0-499 | 0-1499 | Unheated Basement | None | 2 | 2 | <8 | None | Brick | No | Natural Gas | 80F | No | 0F | None | No Exterior Use | Uninsulated | 50% Usage | Room AC, EER 12.0 | 40% Conditioned | Room AC | No | None | No | Fuel Boiler, 80% AFUE | Non-Ducted Heating | Natural Gas Fuel Boiler | None | None | None | No | None | None | None | None | 70000-79999 | 60000-79999 | 60000-99999 | 7 ACH50 | None | Ceiling R-13 | Uninsulated | Uninsulated | Finished, R-38 | None | Brick, 12-in, 3-wythe, R-19 | Summer = 0.7, Winter = 0.85 | MISO | 100% Incandescent | 100% Usage | 100% Usage | CR04 | None | None | None | None | None | None | None | None | None | None | None | Cooling Season, 7 days/wk | 12 | 1 | South | None | 50% | 89% | G26002901 | In metro area, not/partially in principal city | None | None | None | Hour17 | 103 | EF 15.9, 100% Usage | Asphalt Shingles, Medium | Stochastic | 1 | 1 | 2018 | 31 | 12 | 15 | None | MI | Renter | 1 | Low | Occupied | 1990s | 1980-99 | Natural Gas Premium | Natural Gas | No | Oakland Co Intl | 42.67 | -83.42 | F18 B18 L18 R18 | Single, Clear, Non-metal | 0 | 0 |  | 0 | 0 |  | 13.4813 | 0.13805 |  | 0 | 0 |  | 230.3539 | 2.3589 |  | 0 | 0 |  | 0 | 0 |  | 132.4681 | 1.3565 |  | 0 | 0 | 0 | 0 | 0 | 116.6423 | 1.1944 |  | 0 | 774.0007 | 7.926 |  | 16.412 | 0.16806 |  | 527.821 | 5.405 |  | 0 | 0 | 0 | 19.0496 | 0.19507 |  | 480.0504 | 4.9158 |  | 0 | 0 | 0 | 0 | 0 | 0 | 0 | 0 | 4822.7775 | 49.3864 |  | 0 | 1448.6503 | 14.8345 |  | 0 | 0 | 555.9558 | 5.6931 |  | 0 | 0 | 0 | 0 | 0 | 9137.3698 | 9137.3698 | 93.5689 |  | 2309.9862 | 2309.9862 | 0 | 6827.3836 | 0 | 419.0005 | 0 | 1556.4895 | 0 | 938.3869 | 0 | 1556.4895 | 0 | 882.4871 | 0 | 1556.4895 | 0 | 985.7134 | 0 | 1556.4895 | 0 | 1975.49 | 2494.8764 | 2438.9766 | 2542.2029
138762 | 0 | 242.131 | TRUE | 853 | CBSA Detroit-Warren-Dearborn, MI | 5A | 5A | Hour0 | 2 | Cold | None | Standard Efficiency | East North Central | East North Central | Midwest | Not in a census Place | None | None | None | Gas, 100% Usage | 70F | No | 0F | None | Double-Loaded Interior | G2601250 | G2601250, G26002904 | None | None | 20 ft^2 | Fiberglass | None | 2 ft | None | data/cambium/LRMER_MidCase_15_2025start,data/cambium/LRMER_LowRECost_15_2025start,data/cambium/LRMER_95DecarbBy2035_15_2025start,data/cambium/LRMER_LowRECost_25_2025start | kg/MWh,kg/MWh,kg/MWh,kg/MWh | /lib/resources/data/cambium/LRMER_MidCase_15_2025start/RFCMc.csv,/lib/resources/data/cambium/LRMER_LowRECost_15_2025start/RFCMc.csv,/lib/resources/data/cambium/LRMER_95DecarbBy2035_15_2025start/RFCMc.csv,/lib/resources/data/cambium/LRMER_LowRECost_25_2025start/RFCMc.csv | lb/MBtu,lb/MBtu,lb/MBtu,lb/MBtu | 195.9,195.9,195.9,195.9 | 147.3,147.3,147.3,147.3 | 177.8,177.8,177.8,177.8 | LRMER_MidCase_15_2025start,LRMER_LowRECost_15_2025start,LRMER_95DecarbBy2035_15_2025start,LRMER_LowRECost_25_2025start | CO2e,CO2e,CO2e,CO2e | 200.0,200.0,200.0,200.0 | 150-200% | RFCMc | None | Left | None | Top | 6 | None | 5 to 9 Unit | Multifamily with 5+ units, 1-3 stories | Multi-Family with 5+ Units | 750-999 | 0-1499 | Unheated Basement | None | 3 | 3 | <8 | None | Brick | No | Natural Gas | 67F | No | 0F | None | No Exterior Use | Uninsulated | 100% Usage | Room AC, EER 10.7 | 20% Conditioned | Room AC | No | Heating Only | No | Shared Heating | Non-Ducted Heating | Natural Gas Shared Heating | None | None | Boiler Baseboards Heating Only, Natural Gas | No | None | None | None | None | 20000-24999 | 20000-39999 | 20000-39999 | 25 ACH50 | None | Uninsulated | Uninsulated | Uninsulated | Finished, R-38 | None | Brick, 12-in, 3-wythe, Uninsulated | Summer = 0.7, Winter = 0.85 | MISO | 100% LED | 100% Usage | 100% Usage | CR04 | None | None | None | None | None | None | None | None | None | None | None | Cooling Season, 7 days/wk | 7 | 1 | North | None | 100% | 89% | G26002904 | In metro area, not/partially in principal city | None | None | None | Hour9 | 103 | EF 15.9, 100% Usage | Asphalt Shingles, Medium | Stochastic | 1 | 1 | 2018 | 31 | 12 | 15 | None | MI | Renter | 1 | Medium | Occupied | <1940 | <1940 | Natural Gas Standard | Natural Gas | Yes | Oakland Co Intl | 42.67 | -83.42 | F15 B15 L15 R15 | Single, Clear, Non-metal | 67.9925 | 0.27181 |  | 0 | 0 |  | 0 | 0 |  | 0 | 0 |  | 278.4175 | 1.113 |  | 0 | 0 |  | 0 | 0 |  | 147.1217 | 0.58814 |  | 0 | 0 | 0 | 0 | 0 | 23.7388 | 0.094899 |  | 0 | 298.0533 | 1.1915 |  | 16.412 | 0.065609 |  | 1231.1916 | 4.9219 |  | 0 | 0 | 0 | 23.7388 | 0.094899 |  | 480.0504 | 1.9191 |  | 0 | 0 | 0 | 0 | 0 | 0 | 0 | 0 | 15652.9258 | 62.575 |  | 0 | 2955.3287 | 11.8144 |  | 0 | 0 | 694.8715 | 2.7779 |  | 0 | 0 | 0 | 0 | 0 | 21869.8425 | 21869.8425 | 87.4281 |  | 2566.7164 | 2566.7164 | 0 | 19302.833 | 0 | 462.0628 | 0 | 4400.6729 | 0 | 1040.3318 | 0 | 4400.6729 | 0 | 980.0489 | 0 | 4400.6729 | 0 | 1082.95 | 0 | 4400.6729 | 0 | 4862.7356 | 5441.0047 | 5380.7218 | 5483.6229
138774 | 0 | 242.131 | TRUE | 1220 | Non-CBSA East North Central | 5A | 5A | Hour5 | 3 | Cold | None | None | East North Central | East North Central | Midwest | In another census Place | Electric, 100% Usage | Standard, 100% Usage | Yes | Gas, 100% Usage | 72F | No | 0F | None | Not Applicable | G2600810 | G2600810, G26001001 | None | 290 Rated kWh, 100% Usage | 20 ft^2 | Fiberglass | 30% Leakage, Uninsulated | 2 ft | None | data/cambium/LRMER_MidCase_15_2025start,data/cambium/LRMER_LowRECost_15_2025start,data/cambium/LRMER_95DecarbBy2035_15_2025start,data/cambium/LRMER_LowRECost_25_2025start | kg/MWh,kg/MWh,kg/MWh,kg/MWh | /lib/resources/data/cambium/LRMER_MidCase_15_2025start/RFCMc.csv,/lib/resources/data/cambium/LRMER_LowRECost_15_2025start/RFCMc.csv,/lib/resources/data/cambium/LRMER_95DecarbBy2035_15_2025start/RFCMc.csv,/lib/resources/data/cambium/LRMER_LowRECost_25_2025start/RFCMc.csv | lb/MBtu,lb/MBtu,lb/MBtu,lb/MBtu | 195.9,195.9,195.9,195.9 | 147.3,147.3,147.3,147.3 | 177.8,177.8,177.8,177.8 | LRMER_MidCase_15_2025start,LRMER_LowRECost_15_2025start,LRMER_95DecarbBy2035_15_2025start,LRMER_LowRECost_25_2025start | CO2e,CO2e,CO2e,CO2e | 200.0,200.0,200.0,200.0 | 400%+ | RFCMc | Vented Attic | None | None | None | None | None | Single-Family Detached | Single-Family Detached | Single-Family Detached | 1000-1499 | 0-1499 | Unheated Basement | None | 1 | 1 | <8 | Vinyl, Light | Wood Frame | No | Natural Gas | 68F | No | 0F | None | No Exterior Use | Uninsulated | 100% Usage | AC, SEER 8 | 100% Conditioned | Central AC | Yes | None | No | Fuel Wall/Floor Furnace, 60% AFUE | Non-Ducted Heating | Natural Gas Fuel Wall/Floor Furnace | None | None | None | No | None | None | None | None | 70000-79999 | 60000-79999 | 60000-99999 | 10 ACH50 | R-19 | Uninsulated | Uninsulated | Uninsulated | Unfinished, Uninsulated | None | Wood Stud, Uninsulated | Summer = 0.7, Winter = 0.85 | MISO | 100% LED | 100% Usage | 100% Usage | CR04 | None | EF 17.6 | EF 12, National Average | None | None | None | None | None | None | None | None | Cooling Season, 7 days/wk | Left/Right at 15ft | 2 | East | None | 100% | 85% | G26001001 | In metro area, not/partially in principal city | None | None | No | Hour23 | 103 | EF 17.6, 100% Usage | Composition Shingles | Stochastic | 1 | 1 | 2018 | 31 | 12 | 15 | None | MI | Owner | 1 | Medium | Occupied | <1940 | <1940 | Natural Gas Standard | Natural Gas | Yes | Grand Rapids Kent C | 42.88 | -85.52 | F12 B12 L12 R12 | Double, Clear, Non-metal, Air | 0 | 0 |  | 762.864 | 2.1323 |  | 28.4279 | 0.079458 |  | 699.5606 | 1.9553 |  | 3591.586 | 10.0388 |  | 91.1451 | 0.25476 |  | 319.7405 | 0.8937 |  | 0 | 0 |  | 0 | 0 | 0 | 0 | 0 | 26.9625 | 0.075363 |  | 0 | 375.131 | 1.0485 |  | 21.9803 | 0.061437 |  | 1790.6642 | 5.0051 |  | 0 | 0 | 0 | 27.8418 | 0.07782 |  | 868.0765 | 2.4263 |  | 0 | 0 | 0 | 0 | 0 | 0 | 0 | 0 | 31496.641 | 88.0357 |  | 0 | 4735.7354 | 13.2368 |  | 0 | 0 | 813.5653 | 2.274 |  | 0 | 0 | 0 | 0 | 0 | 45649.336 | 45649.336 | 127.5936 |  | 8603.6874 | 8603.6874 | 0 | 37045.6486 | 0 | 1574.4323 | 0 | 8445.6631 | 0 | 3458.4128 | 0 | 8445.6631 | 0 | 3337.5082 | 0 | 8445.6631 | 0 | 3595.6734 | 0 | 8445.6631 | 0 | 10020.0954 | 11904.0759 | 11783.1713 | 12041.3366
138797 | 0 | 242.131 | TRUE | 2176 | Non-CBSA East North Central | 5A | 5A | Hour21 | 3 | Cold | None | Standard Efficiency, No usage | East North Central | East North Central | Midwest | Not in a census Place | Electric, 120% Usage | EnergyStar, 120% Usage | Yes | Gas, 120% Usage | 72F | Yes | 2F | Night Setback -5h | Not Applicable | G2600370 | G2600370, G26001900 | None | None | 20 ft^2 | Fiberglass | 20% Leakage, Uninsulated | 2 ft | None | data/cambium/LRMER_MidCase_15_2025start,data/cambium/LRMER_LowRECost_15_2025start,data/cambium/LRMER_95DecarbBy2035_15_2025start,data/cambium/LRMER_LowRECost_25_2025start | kg/MWh,kg/MWh,kg/MWh,kg/MWh | /lib/resources/data/cambium/LRMER_MidCase_15_2025start/RFCMc.csv,/lib/resources/data/cambium/LRMER_LowRECost_15_2025start/RFCMc.csv,/lib/resources/data/cambium/LRMER_95DecarbBy2035_15_2025start/RFCMc.csv,/lib/resources/data/cambium/LRMER_LowRECost_25_2025start/RFCMc.csv | lb/MBtu,lb/MBtu,lb/MBtu,lb/MBtu | 195.9,195.9,195.9,195.9 | 147.3,147.3,147.3,147.3 | 177.8,177.8,177.8,177.8 | LRMER_MidCase_15_2025start,LRMER_LowRECost_15_2025start,LRMER_95DecarbBy2035_15_2025start,LRMER_LowRECost_25_2025start | CO2e,CO2e,CO2e,CO2e | 200.0,200.0,200.0,200.0 | 400%+ | RFCMc | Vented Attic | None | None | None | None | None | Single-Family Detached | Single-Family Detached | Single-Family Detached | 2000-2499 | 1500-2499 | Vented Crawlspace | 2 Car | 1 | 1 | <8 | Vinyl, Light | Brick | No | Natural Gas | 55F | No | 0F | None | No Exterior Use | Uninsulated | 200% Usage | AC, SEER 15 | 100% Conditioned | Central AC | Yes | None | No | Fuel Furnace, 92.5% AFUE | Ducted Heating | Natural Gas Fuel Furnace | None | None | None | No | None | None | None | None | 120000-139999 | 120000-139999 | 100000-149999 | 6 ACH50 | R-30 | Ceiling R-13 | Uninsulated | Uninsulated | Unfinished, Uninsulated | None | Brick, 12-in, 3-wythe, R-11 | Summer = 0.7, Winter = 0.85 | MISO | 100% CFL | 100% Usage | 100% Usage | CR04 | None | None | None | None | None | None | None | None | None | None | None | Cooling Season, 7 days/wk | Left/Right at 15ft | 2 | South | None | 200% | 85% | G26001900 | In metro area, not/partially in principal city | None | None | No | Hour19 | 103 | EF 17.6, 100% Usage | Wood Shingles | Stochastic | 1 | 1 | 2018 | 31 | 12 | 15 | None | MI | Owner | 1 | High | Vacant | 1990s | 1980-99 | Natural Gas Standard | Natural Gas | Yes | Lansing Capital Cit | 42.78 | -84.58 | F15 B15 L15 R15 | Single, Clear, Metal, Exterior Clear Storm | 0 | 0 |  | 0 | 0 |  | 0 | 0 |  | 223.3202 | 0.34996 |  | 1536.8647 | 2.4084 |  | 0 | 0 |  | 0 | 0 |  | 346.41 | 0.54286 |  | 0 | 0 | 0 | 0 | 0 | 0 | 0 |  | 0 | 0 | 0 |  | 21.9803 | 0.034445 |  | 0 | 0 |  | 0 | 0 | 0 | 0 | 0 |  | 434.0383 | 0.68018 |  | 0 | 0 | 0 | 0 | 0 | 0 | 0 | 0 | 15683.4052 | 24.5774 |  | 0 | 1666.109 | 2.611 |  | 0 | 0 | 0 | 0 |  | 0 | 0 | 0 | 0 | 0 | 19912.1277 | 19912.1277 | 31.2042 |  | 2562.6134 | 2562.6134 | 0 | 17349.5143 | 0 | 482.3624 | 0 | 3955.3364 | 0 | 1042.1589 | 0 | 3955.3364 | 0 | 1008.5336 | 0 | 3955.3364 | 0 | 1087.182 | 0 | 3955.3364 | 0 | 4437.6987 | 4997.4952 | 4963.87 | 5042.5183
138822 | 0 | 242.131 | TRUE | 633 | Non-CBSA East North Central | 5A | 5A | Hour20 | 2 | Cold | None | None | East North Central | East North Central | Midwest | MI, Muskegon | Electric, 100% Usage | EnergyStar, 100% Usage | Yes | Electric, 100% Usage | 80F | Yes | 5F | Day Setup -3h | Not Applicable | G2601210 | G2601210, G26000700 | None | None | 20 ft^2 | Fiberglass | 0% Leakage, Uninsulated | 2 ft | None | data/cambium/LRMER_MidCase_15_2025start,data/cambium/LRMER_LowRECost_15_2025start,data/cambium/LRMER_95DecarbBy2035_15_2025start,data/cambium/LRMER_LowRECost_25_2025start | kg/MWh,kg/MWh,kg/MWh,kg/MWh | /lib/resources/data/cambium/LRMER_MidCase_15_2025start/RFCMc.csv,/lib/resources/data/cambium/LRMER_LowRECost_15_2025start/RFCMc.csv,/lib/resources/data/cambium/LRMER_95DecarbBy2035_15_2025start/RFCMc.csv,/lib/resources/data/cambium/LRMER_LowRECost_25_2025start/RFCMc.csv | lb/MBtu,lb/MBtu,lb/MBtu,lb/MBtu | 195.9,195.9,195.9,195.9 | 147.3,147.3,147.3,147.3 | 177.8,177.8,177.8,177.8 | LRMER_MidCase_15_2025start,LRMER_LowRECost_15_2025start,LRMER_95DecarbBy2035_15_2025start,LRMER_LowRECost_25_2025start | CO2e,CO2e,CO2e,CO2e | 200.0,200.0,200.0,200.0 | 200-300% | RFCMc | Vented Attic | None | None | None | None | None | Single-Family Detached | Single-Family Detached | Single-Family Detached | 500-749 | 0-1499 | Heated Basement | None | 1 | 1 | <8 | Vinyl, Light | Brick | No | Natural Gas | 76F | Yes | 6F | Day -4h | No Exterior Use | Uninsulated | 100% Usage | AC, SEER 13 | 100% Conditioned | Central AC | Yes | None | No | Fuel Furnace, 80% AFUE | Ducted Heating | Natural Gas Fuel Furnace | None | None | None | No | None | None | None | None | 30000-34999 | 20000-39999 | 20000-39999 | 20 ACH50 | R-38 | Uninsulated | Uninsulated | Uninsulated | Unfinished, Uninsulated | None | Brick, 12-in, 3-wythe, Uninsulated | Summer = 0.7, Winter = 0.85 | MISO | 100% LED | 100% Usage | 100% Usage | CR04 | None | EF 17.6 | None | None | None | None | None | Has Pool | Electric | 1.0 HP Pump | None | Cooling Season, 7 days/wk | Left/Right at 15ft | 1 | Northeast | None | 100% | 85% | G26000700 | In metro area, not/partially in principal city | None | None | No | Hour11 | 103 | EF 17.6, 100% Usage | Asphalt Shingles, Medium | Stochastic | 1 | 1 | 2018 | 31 | 12 | 15 | None | MI | Renter | 1 | Medium | Occupied | 1950s | 1940-59 | Natural Gas Standard | Natural Gas | Yes | Muskegon | 43.17 | -86.24 | F9 B9 L9 R9 | Single, Clear, Non-metal | 0 | 0 |  | 275.7799 | 1.4856 |  | 16.1189 | 0.086833 |  | 40.1507 | 0.21629 |  | 619.8453 | 3.3391 |  | 0 | 0 |  | 0 | 0 |  | 527.2349 | 2.8402 |  | 0 | 0 | 0 | 0 | 0 | 21.9803 | 0.11841 |  | 0 | 252.0411 | 1.3578 |  | 16.412 | 0.088412 |  | 1388.8638 | 7.4819 |  | 1246.4313 | 1361.022 | 0 | 339.6694 | 1.8298 |  | 868.0765 | 4.6764 |  | 0 | 0 | 0 | 0 | 0 | 0 | 0 | 0 | 20822.9926 | 112.1744 |  | 0 | 2564.0788 | 13.8128 |  | 0 | 0 | 0 | 0 |  | 0 | 0 | 0 | 0 | 0 | 30360.4044 | 30360.4044 | 163.5529 |  | 6973.333 | 6973.333 | 0 | 23387.0714 | 0 | 1188.8248 | 0 | 5331.7728 | 0 | 2726.8467 | 0 | 5331.7728 | 0 | 2595.2528 | 0 | 5331.7728 | 0 | 2806.3783 | 0 | 5331.7728 | 0 | 6520.5976 | 8058.6196 | 7927.0256 | 8138.1511
138841 | 0 | 242.131 | TRUE | 2176 | CBSA Detroit-Warren-Dearborn, MI | 5A | 5A | Hour21 | 3 | Cold | None | Standard Efficiency | East North Central | East North Central | Midwest | In another census Place | Gas, 80% Usage | EnergyStar, 80% Usage | Yes | Electric, 80% Usage | 68F | No | 0F | None | Not Applicable | G2601630 | G2601630, G26003206 | None | 290 Rated kWh, 80% Usage | 20 ft^2 | Fiberglass | 30% Leakage, Uninsulated | 2 ft | None | data/cambium/LRMER_MidCase_15_2025start,data/cambium/LRMER_LowRECost_15_2025start,data/cambium/LRMER_95DecarbBy2035_15_2025start,data/cambium/LRMER_LowRECost_25_2025start | kg/MWh,kg/MWh,kg/MWh,kg/MWh | /lib/resources/data/cambium/LRMER_MidCase_15_2025start/RFCMc.csv,/lib/resources/data/cambium/LRMER_LowRECost_15_2025start/RFCMc.csv,/lib/resources/data/cambium/LRMER_95DecarbBy2035_15_2025start/RFCMc.csv,/lib/resources/data/cambium/LRMER_LowRECost_25_2025start/RFCMc.csv | lb/MBtu,lb/MBtu,lb/MBtu,lb/MBtu | 195.9,195.9,195.9,195.9 | 147.3,147.3,147.3,147.3 | 177.8,177.8,177.8,177.8 | LRMER_MidCase_15_2025start,LRMER_LowRECost_15_2025start,LRMER_95DecarbBy2035_15_2025start,LRMER_LowRECost_25_2025start | CO2e,CO2e,CO2e,CO2e | 200.0,200.0,200.0,200.0 | 400%+ | RFCMc | Vented Attic | None | None | None | None | None | Single-Family Detached | Single-Family Detached | Single-Family Detached | 2000-2499 | 1500-2499 | Unheated Basement | None | 2 | 2 | <8 | None | Brick | No | Natural Gas | 67F | No | 0F | None | No Exterior Use | Uninsulated | 50% Usage | AC, SEER 13 | 100% Conditioned | Central AC | Yes | None | No | Fuel Furnace, 80% AFUE | Ducted Heating | Natural Gas Fuel Furnace | None | None | None | No | None | None | None | None | 140000-159999 | 140000+ | 150000+ | 15 ACH50 | R-30 | Uninsulated | Uninsulated | Uninsulated | Unfinished, Uninsulated | None | Brick, 12-in, 3-wythe, Uninsulated | Summer = 0.7, Winter = 0.85 | MISO | 100% LED | 100% Usage | 100% Usage | CR04 | None | EF 17.6 | EF 12, National Average | None | None | None | None | None | None | None | None | Cooling Season, 7 days/wk | Left/Right at 15ft | 2 | West | None | 50% | 85% | G26003206 | In metro area, not/partially in principal city | None | None | No | Hour18 | 103 | EF 19.9, 100% Usage | Composition Shingles | Stochastic | 1 | 1 | 2018 | 31 | 12 | 15 | None | MI | Owner | 1 | Low | Occupied | 1950s | 1940-59 | Electric Standard | Electricity | Yes | Detroit Metropolita | 42.22 | -83.35 | F9 B9 L9 R9 | Double, Clear, Metal, Air | 67.9925 | 0.10655 |  | 28.721 | 0.045008 |  | 18.7565 | 0.029393 |  | 758.761 | 1.1891 |  | 4329.832 | 6.7853 |  | 72.9747 | 0.11436 |  | 319.7405 | 0.50106 |  | 1272.8077 | 1.9946 |  | 0 | 0 | 0 | 0 | 1424.9115 | 34.8755 | 0.054653 |  | 0 | 575.5916 | 0.90201 |  | 21.9803 | 0.034445 |  | 1017.2497 | 1.5941 |  | 0 | 0 | 0 | 324.4297 | 0.50841 |  | 834.0803 | 1.3071 |  | 0 | 0 | 0 | 0 | 380.1132 | 0 | 0 | 0 | 50276.049 | 78.7874 |  | 0 | 0 | 0 |  | 0 | 0 | 0 | 0 |  | 0 | 0 | 0 | 0 | 0 | 61758.5735 | 61758.5735 | 96.7816 |  | 11102.4113 | 11102.4113 | 0 | 50656.1622 | 0 | 2030.0862 | 0 | 11548.5502 | 0 | 4493.5786 | 0 | 11548.5502 | 0 | 4301.5643 | 0 | 11548.5502 | 0 | 4651.3326 | 0 | 11548.5502 | 0 | 13578.6364 | 16042.1288 | 15850.1145 | 16199.8828
138845 | 0 | 242.131 | TRUE | 3301 | Non-CBSA East North Central | 7A | 7A | Hour20 | 5 | Very Cold | None | None | East North Central | East North Central | Midwest | Not in a census Place | Electric, 80% Usage | Standard, 80% Usage | Yes | Propane, 80% Usage | 68F | Yes | 2F | Day and Night Setup | Not Applicable | G2600610 | G2600610, G26000100 | None | 318 Rated kWh, 80% Usage | 20 ft^2 | Fiberglass | None | 2 ft | None | data/cambium/LRMER_MidCase_15_2025start,data/cambium/LRMER_LowRECost_15_2025start,data/cambium/LRMER_95DecarbBy2035_15_2025start,data/cambium/LRMER_LowRECost_25_2025start | kg/MWh,kg/MWh,kg/MWh,kg/MWh | /lib/resources/data/cambium/LRMER_MidCase_15_2025start/MROEc.csv,/lib/resources/data/cambium/LRMER_LowRECost_15_2025start/MROEc.csv,/lib/resources/data/cambium/LRMER_95DecarbBy2035_15_2025start/MROEc.csv,/lib/resources/data/cambium/LRMER_LowRECost_25_2025start/MROEc.csv | lb/MBtu,lb/MBtu,lb/MBtu,lb/MBtu | 195.9,195.9,195.9,195.9 | 147.3,147.3,147.3,147.3 | 177.8,177.8,177.8,177.8 | LRMER_MidCase_15_2025start,LRMER_LowRECost_15_2025start,LRMER_95DecarbBy2035_15_2025start,LRMER_LowRECost_25_2025start | CO2e,CO2e,CO2e,CO2e | 200.0,200.0,200.0,200.0 | 400%+ | MROEc | Vented Attic | None | None | None | None | None | Single-Family Detached | Single-Family Detached | Single-Family Detached | 3000-3999 | 2500-3999 | Unheated Basement | 2 Car | 1 | 1 | <8 | None | Brick | No | Propane | 70F | No | 0F | None | No Exterior Use | Uninsulated | 50% Usage | Room AC, EER 10.7 | 20% Conditioned | Room AC | No | None | No | Fuel Boiler, 90% AFUE | Non-Ducted Heating | Propane Fuel Boiler | None | None | None | No | None | None | None | None | 180000-199999 | 140000+ | 150000+ | 4 ACH50 | R-30 | Ceiling R-19 | Uninsulated | Uninsulated | Unfinished, Uninsulated | None | Brick, 12-in, 3-wythe, R-19 | Summer = 0.7, Winter = 0.85 | MISO | 100% LED | 100% Usage | 100% Usage | CR04 | None | EF 17.6 | EF 12, National Average | None | None | None | None | None | None | None | None | Cooling Season, 7 days/wk | Left/Right at 15ft | 5 | South | None | 50% | 85% | G26000100 | Not/partially in metro area | None | None | No | Hour17 | 74 | EF 6.7, 100% Usage | Composition Shingles | Stochastic | 1 | 1 | 2018 | 31 | 12 | 15 | None | MI | Owner | 1 | Low | Occupied | 2000s | 2000-09 | Propane Standard | Propane | Yes | Houghton County | 47.17 | -88.51 | F18 B18 L18 R18 | Double, Low-E, Non-metal, Air, M-Gain | 0 | 0 |  | 1179.318 | 1.2183 |  | 44.2537 | 0.045715 |  | 0 | 0 |  | 302.1563 | 0.31213 |  | 167.0505 | 0.17257 |  | 319.7405 | 0.3303 |  | 159.1376 | 0.16439 |  | 0 | 0 | 0 | 0 | 0 | 44.2537 | 0.045715 |  | 16.7051 | 811.5138 | 0.83831 |  | 27.2556 | 0.028156 |  | 1539.2093 | 1.59 |  | 0 | 0 | 0 | 33.117 | 0.034211 |  | 1790.0781 | 1.8492 |  | 0 | 0 | 0 | 0 | 0 | 0 | 0 | 0 | 0 | 0 |  | 0 | 0 | 0 |  | 0 | 0 | 0 | 0 |  | 0 | 0 | 26237.4806 | 6149.2172 | 971.8237 | 39792.0176 | 39792.0176 | 41.106 |  | 6433.7892 | 6433.7892 | 0 | 0 | 33358.2284 | 1090.5794 | 0 | 0 | 9179.6949 | 1822.8557 | 0 | 0 | 9179.6949 | 1679.4375 | 0 | 0 | 9179.6949 | 2255.3003 | 0 | 0 | 9179.6949 | 10270.2743 | 11002.5506 | 10859.1324 | 11434.9952
138978 | 0 | 242.131 | TRUE | 853 | Non-CBSA East North Central | 5A | 5A | Hour0 | 3 | Cold | None | Standard Efficiency | East North Central | East North Central | Midwest | MI, Ann Arbor | Gas, 100% Usage | Standard, 100% Usage | Yes | Gas, 100% Usage | 60F | Yes | 2F | Night Setback -3h | Double-Loaded Interior | G2601610 | G2601610, G26002702 | None | 290 Rated kWh, 100% Usage | 20 ft^2 | Fiberglass | 20% Leakage, R-4 | 2 ft | None | data/cambium/LRMER_MidCase_15_2025start,data/cambium/LRMER_LowRECost_15_2025start,data/cambium/LRMER_95DecarbBy2035_15_2025start,data/cambium/LRMER_LowRECost_25_2025start | kg/MWh,kg/MWh,kg/MWh,kg/MWh | /lib/resources/data/cambium/LRMER_MidCase_15_2025start/RFCMc.csv,/lib/resources/data/cambium/LRMER_LowRECost_15_2025start/RFCMc.csv,/lib/resources/data/cambium/LRMER_95DecarbBy2035_15_2025start/RFCMc.csv,/lib/resources/data/cambium/LRMER_LowRECost_25_2025start/RFCMc.csv | lb/MBtu,lb/MBtu,lb/MBtu,lb/MBtu | 195.9,195.9,195.9,195.9 | 147.3,147.3,147.3,147.3 | 177.8,177.8,177.8,177.8 | LRMER_MidCase_15_2025start,LRMER_LowRECost_15_2025start,LRMER_95DecarbBy2035_15_2025start,LRMER_LowRECost_25_2025start | CO2e,CO2e,CO2e,CO2e | 200.0,200.0,200.0,200.0 | 0-100% | RFCMc | None | Not Applicable | None | Top | 2 | None | 2 Unit | Multifamily with 2-4 Units | Multi-Family with 2 - 4 Units | 750-999 | 0-1499 | Slab | None | 2 | 2 | <8 | Wood, Medium/Dark | Wood Frame | No | Natural Gas | 78F | No | 0F | None | No Exterior Use | Uninsulated | 100% Usage | AC, SEER 10 | 100% Conditioned | Central AC | Yes | None | No | Fuel Furnace, 80% AFUE | Ducted Heating | Natural Gas Fuel Furnace | None | None | None | No | None | None | None | None | <10000 | <20000 | <20000 | 30 ACH50 | None | None | None | None | Finished, R-49 | 2ft R10 Under, Horizontal | Wood Stud, R-11 | Summer = 0.7, Winter = 0.85 | MISO | 100% LED | 100% Usage | 100% Usage | CR04 | None | None | None | None | None | None | None | None | None | None | Typical Efficiency | Cooling Season, 7 days/wk | 4 | 1 | South | None | 100% | 96% | G26002702 | In metro area, not/partially in principal city | None | None | None | Hour18 | 103 | EF 17.6, 100% Usage | Composition Shingles | Stochastic | 1 | 1 | 2018 | 31 | 12 | 15 | None | MI | Renter | 1 | Medium | Occupied | 1980s | 1980-99 | Natural Gas Standard | Natural Gas | Yes | Ann Arbor Municipal | 42.22 | -83.75 | F9 B9 L9 R9 | Single, Clear, Metal | 67.9925 | 0.27181 |  | 49.2359 | 0.19683 |  | 20.808 | 0.083183 |  | 247.0589 | 0.98766 |  | 2003.7269 | 8.0102 |  | 60.3726 | 0.24135 |  | 0 | 0 |  | 507.5991 | 2.0292 |  | 0 | 0 | 0 | 0 | 0 | 23.7388 | 0.094899 |  | 0 | 298.0533 | 1.1915 |  | 21.9803 | 0.08787 |  | 1328.1981 | 5.3097 |  | 0 | 0 | 0 | 23.7388 | 0.094899 |  | 434.0383 | 1.7351 |  | 258.1956 | 0 | 0 | 0 | 655.8931 | 0 | 0 | 0 | 19927.9535 | 79.6651 |  | 0 | 3249.279 | 12.9895 |  | 0 | 0 | 694.8715 | 2.7779 |  | 0 | 0 | 0 | 0 | 0 | 29872.4411 | 29872.4411 | 119.4197 |  | 5344.7371 | 5344.7371 | 0 | 24527.704 | 0 | 966.5722 | 0 | 5591.8359 | 0 | 2154.4395 | 0 | 5591.8359 | 0 | 2055.7051 | 0 | 5591.8359 | 0 | 2235.535 | 0 | 5591.8359 | 0 | 6558.4082 | 7746.2754 | 7647.541 | 7827.3709
138998 | 0 | 242.131 | TRUE | 1220 | Non-CBSA East North Central | 5A | 5A | Hour1 | 3 | Cold | None | Standard Efficiency | East North Central | East North Central | Midwest | Not in a census Place | Electric, 100% Usage | EnergyStar, 100% Usage | Yes | Gas, 100% Usage | 72F | No | 0F | None | Not Applicable | G2600810 | G2600810, G26001004 | None | None | 20 ft^2 | Fiberglass | 30% Leakage, Uninsulated | 2 ft | None | data/cambium/LRMER_MidCase_15_2025start,data/cambium/LRMER_LowRECost_15_2025start,data/cambium/LRMER_95DecarbBy2035_15_2025start,data/cambium/LRMER_LowRECost_25_2025start | kg/MWh,kg/MWh,kg/MWh,kg/MWh | /lib/resources/data/cambium/LRMER_MidCase_15_2025start/RFCMc.csv,/lib/resources/data/cambium/LRMER_LowRECost_15_2025start/RFCMc.csv,/lib/resources/data/cambium/LRMER_95DecarbBy2035_15_2025start/RFCMc.csv,/lib/resources/data/cambium/LRMER_LowRECost_25_2025start/RFCMc.csv | lb/MBtu,lb/MBtu,lb/MBtu,lb/MBtu | 195.9,195.9,195.9,195.9 | 147.3,147.3,147.3,147.3 | 177.8,177.8,177.8,177.8 | LRMER_MidCase_15_2025start,LRMER_LowRECost_15_2025start,LRMER_95DecarbBy2035_15_2025start,LRMER_LowRECost_25_2025start | CO2e,CO2e,CO2e,CO2e | 200.0,200.0,200.0,200.0 | 200-300% | RFCMc | Vented Attic | None | None | None | None | None | Single-Family Detached | Single-Family Detached | Single-Family Detached | 1000-1499 | 0-1499 | Unheated Basement | None | 1 | 1 | <8 | None | Brick | No | Natural Gas | 70F | No | 0F | None | No Exterior Use | Uninsulated | 100% Usage | AC, SEER 15 | 100% Conditioned | Central AC | Yes | None | No | Fuel Furnace, 80% AFUE | Ducted Heating | Natural Gas Fuel Furnace | None | None | None | No | None | None | None | None | 40000-44999 | 40000-59999 | 40000-59999 | 20 ACH50 | R-38 | Uninsulated | Uninsulated | Uninsulated | Unfinished, Uninsulated | None | Brick, 12-in, 3-wythe, Uninsulated | Summer = 0.7, Winter = 0.85 | MISO | 100% LED | 100% Usage | 100% Usage | CR04 | None | None | None | None | None | None | None | Has Pool | None | 1.0 HP Pump | None | Cooling Season, 7 days/wk | Left/Right at 15ft | 2 | North | None | 100% | 85% | G26001004 | In metro area, not/partially in principal city | None | None | No | Hour13 | 103 | EF 17.6, 100% Usage | Composition Shingles | Stochastic | 1 | 1 | 2018 | 31 | 12 | 15 | None | MI | Owner | 1 | Medium | Occupied | 1950s | 1940-59 | Natural Gas Standard | Natural Gas | Yes | Grand Rapids Kent C | 42.88 | -85.52 | F9 B9 L9 R9 | Double, Clear, Non-metal, Air | 67.9925 | 0.19004 |  | 400.042 | 1.1182 |  | 23.4457 | 0.065533 |  | 139.7949 | 0.39074 |  | 1920.2017 | 5.3671 |  | 0 | 0 |  | 0 | 0 |  | 904.4173 | 2.5279 |  | 0 | 0 | 0 | 0 | 0 | 26.9625 | 0.075363 |  | 0 | 375.131 | 1.0485 |  | 21.9803 | 0.061437 |  | 1790.6642 | 5.0051 |  | 0 | 1853.3814 | 0 | 27.8418 | 0.07782 |  | 434.0383 | 1.2132 |  | 0 | 0 | 0 | 0 | 0 | 0 | 0 | 0 | 35564.7605 | 99.4064 |  | 0 | 4143.1457 | 11.5804 |  | 0 | 0 | 813.5653 | 2.274 |  | 0 | 0 | 0 | 0 | 0 | 48507.072 | 48507.072 | 135.5812 |  | 7985.6005 | 7985.6005 | 0 | 40521.1784 | 0 | 1411.9609 | 0 | 9238.006 | 0 | 3180.8224 | 0 | 9238.006 | 0 | 3033.7369 | 0 | 9238.006 | 0 | 3281.8297 | 0 | 9238.006 | 0 | 10649.9669 | 12418.8284 | 12271.7429 | 12519.8357
139132 | 0 | 242.131 | TRUE | 1220 | Non-CBSA East North Central | 7A | 7A | Hour18 | 3 | Very Cold | None | Standard Efficiency | East North Central | East North Central | Midwest | In another census Place | Electric, 100% Usage | Standard, 100% Usage | Yes | Electric, 100% Usage | 68F | Yes | 2F | Day Setup +5h | Not Applicable | G2600970 | G2600970, G26000200 | None | 318 Rated kWh, 100% Usage | 20 ft^2 | Fiberglass | 20% Leakage, Uninsulated | 2 ft | None | data/cambium/LRMER_MidCase_15_2025start,data/cambium/LRMER_LowRECost_15_2025start,data/cambium/LRMER_95DecarbBy2035_15_2025start,data/cambium/LRMER_LowRECost_25_2025start | kg/MWh,kg/MWh,kg/MWh,kg/MWh | /lib/resources/data/cambium/LRMER_MidCase_15_2025start/RFCMc.csv,/lib/resources/data/cambium/LRMER_LowRECost_15_2025start/RFCMc.csv,/lib/resources/data/cambium/LRMER_95DecarbBy2035_15_2025start/RFCMc.csv,/lib/resources/data/cambium/LRMER_LowRECost_25_2025start/RFCMc.csv | lb/MBtu,lb/MBtu,lb/MBtu,lb/MBtu | 195.9,195.9,195.9,195.9 | 147.3,147.3,147.3,147.3 | 177.8,177.8,177.8,177.8 | LRMER_MidCase_15_2025start,LRMER_LowRECost_15_2025start,LRMER_95DecarbBy2035_15_2025start,LRMER_LowRECost_25_2025start | CO2e,CO2e,CO2e,CO2e | 200.0,200.0,200.0,200.0 | 200-300% | RFCMc | Vented Attic | None | None | None | None | None | Single-Family Detached | Single-Family Detached | Single-Family Detached | 1000-1499 | 0-1499 | Unheated Basement | None | 1 | 1 | <8 | Brick, Medium/Dark | Wood Frame | No | Natural Gas | 68F | Yes | 12F | Day and Night -4h | No Exterior Use | Uninsulated | 100% Usage | AC, SEER 10 | 60% Conditioned | Central AC | Yes | None | No | Fuel Furnace, 80% AFUE | Ducted Heating | Natural Gas Fuel Furnace | None | None | None | No | None | None | None | None | 25000-29999 | 20000-39999 | 20000-39999 | 30 ACH50 | R-19 | Uninsulated | Uninsulated | Uninsulated | Unfinished, Uninsulated | None | Wood Stud, Uninsulated | Summer = 0.7, Winter = 0.85 | MISO | 100% LED | 100% Usage | 100% Usage | CR04 | None | None | EF 12, National Average | None | None | None | None | None | None | None | None | Cooling Season, 7 days/wk | Left/Right at 15ft | 1 | Southeast | None | 100% | 85% | G26000200 | Not/partially in metro area | None | None | No | Hour18 | 103 | EF 17.6, 100% Usage | Asphalt Shingles, Medium | Stochastic | 1 | 1 | 2018 | 31 | 12 | 15 | None | MI | Owner | 1 | Medium | Occupied | 1950s | 1940-59 | Natural Gas Standard | Natural Gas | Yes | Mackinack Island | 45.87 | -84.64 | F9 B9 L9 R9 | Double, Clear, Non-metal, Air | 27.2556 | 0.076182 |  | 525.7695 | 1.4696 |  | 19.6358 | 0.054884 |  | 21.1011 | 0.058979 |  | 1200.4191 | 3.3553 |  | 60.3726 | 0.16875 |  | 319.7405 | 0.8937 |  | 984.7188 | 2.7524 |  | 0 | 0 | 0 | 0 | 0 | 26.9625 | 0.075363 |  | 0 | 375.131 | 1.0485 |  | 21.9803 | 0.061437 |  | 1538.33 | 4.2998 |  | 0 | 0 | 0 | 339.6694 | 0.9494 |  | 434.0383 | 1.2132 |  | 0 | 0 | 0 | 0 | 0 | 0 | 0 | 0 | 38804.6612 | 108.4622 |  | 0 | 3328.7012 | 9.304 |  | 0 | 0 | 0 | 0 |  | 0 | 0 | 0 | 0 | 0 | 48028.78 | 48028.78 | 134.2444 |  | 5895.1246 | 5895.1246 | 0 | 42133.6554 | 0 | 1064.6099 | 0 | 9605.59 | 0 | 2379.3777 | 0 | 9605.59 | 0 | 2251.9201 | 0 | 9605.59 | 0 | 2474.7578 | 0 | 9605.59 | 0 | 10670.1999 | 11984.9677 | 11857.5101 | 12080.3478
139138 | 0 | 242.131 | TRUE | 1690 | Non-CBSA East North Central | 5A | 5A | Hour2 | 3 | Cold | None | None | East North Central | East North Central | Midwest | Not in a census Place | Electric, 80% Usage | EnergyStar, 80% Usage | Yes | Gas, 80% Usage | 76F | No | 0F | None | Not Applicable | G2601390 | G2601390, G26000801 | None | 290 Rated kWh, 80% Usage | 20 ft^2 | Fiberglass | 30% Leakage, R-4 | 2 ft | None | data/cambium/LRMER_MidCase_15_2025start,data/cambium/LRMER_LowRECost_15_2025start,data/cambium/LRMER_95DecarbBy2035_15_2025start,data/cambium/LRMER_LowRECost_25_2025start | kg/MWh,kg/MWh,kg/MWh,kg/MWh | /lib/resources/data/cambium/LRMER_MidCase_15_2025start/RFCMc.csv,/lib/resources/data/cambium/LRMER_LowRECost_15_2025start/RFCMc.csv,/lib/resources/data/cambium/LRMER_95DecarbBy2035_15_2025start/RFCMc.csv,/lib/resources/data/cambium/LRMER_LowRECost_25_2025start/RFCMc.csv | lb/MBtu,lb/MBtu,lb/MBtu,lb/MBtu | 195.9,195.9,195.9,195.9 | 147.3,147.3,147.3,147.3 | 177.8,177.8,177.8,177.8 | LRMER_MidCase_15_2025start,LRMER_LowRECost_15_2025start,LRMER_95DecarbBy2035_15_2025start,LRMER_LowRECost_25_2025start | CO2e,CO2e,CO2e,CO2e | 200.0,200.0,200.0,200.0 | 400%+ | RFCMc | Vented Attic | None | None | None | None | None | Single-Family Detached | Single-Family Detached | Single-Family Detached | 1500-1999 | 1500-2499 | Slab | 2 Car | 1 | 1 | <8 | Vinyl, Light | Brick | No | Natural Gas | 70F | No | 0F | None | No Exterior Use | Uninsulated | 50% Usage | AC, SEER 15 | 100% Conditioned | Central AC | Yes | None | No | Fuel Furnace, 92.5% AFUE | Ducted Heating | Natural Gas Fuel Furnace | None | None | None | No | None | None | None | None | 70000-79999 | 60000-79999 | 60000-99999 | 6 ACH50 | R-30 | None | None | None | Unfinished, Uninsulated | 2ft R5 Perimeter, Vertical | Brick, 12-in, 3-wythe, R-11 | Summer = 0.7, Winter = 0.85 | MISO | 100% Incandescent | 100% Usage | 100% Usage | CR04 | None | None | EF 12, National Average | None | None | None | None | None | None | None | Typical Efficiency | Cooling Season, 7 days/wk | Left/Right at 15ft | 2 | West | None | 50% | 85% | G26000801 | In metro area, not/partially in principal city | None | None | No | Hour8 | 103 | EF 17.6, 100% Usage | Composition Shingles | Stochastic | 1 | 1 | 2018 | 31 | 12 | 15 | None | MI | Owner | 1 | Low | Occupied | 1990s | 1980-99 | Natural Gas Premium | Natural Gas | Yes | Tulip City | 42.75 | -86.1 | F12 B12 L12 R12 | Double, Clear, Metal, Air | 0 | 0 |  | 320.0336 | 0.64575 |  | 18.7565 | 0.037846 |  | 259.661 | 0.52393 |  | 1196.9022 | 2.4151 |  | 72.9747 | 0.14724 |  | 319.7405 | 0.64516 |  | 232.9915 | 0.47012 |  | 0 | 0 | 0 | 0 | 0 | 184.6348 | 0.37255 |  | 99.9372 | 1938.9582 | 3.9123 |  | 21.9803 | 0.044351 |  | 955.4117 | 1.9278 |  | 0 | 0 | 0 | 22.2734 | 0.044942 |  | 434.0383 | 0.87578 |  | 351.6853 | 0 | 0 | 0 | 0 | 0 | 0 | 0 | 21126.3212 | 42.6277 |  | 0 | 2229.3916 | 4.4984 |  | 0 | 0 | 650.9108 | 1.3134 |  | 0 | 0 | 0 | 0 | 0 | 30436.3098 | 30436.3098 | 61.4129 |  | 6429.6862 | 6429.6862 | 0 | 24006.6236 | 0 | 1157.8943 | 0 | 5473.0024 | 0 | 2585.0719 | 0 | 5473.0024 | 0 | 2458.6761 | 0 | 5473.0024 | 0 | 2690.7508 | 0 | 5473.0024 | 0 | 6630.8968 | 8058.0743 | 7931.6786 | 8163.7532
139159 | 0 | 242.131 | TRUE | 1220 | CBSA Detroit-Warren-Dearborn, MI | 5A | 5A | Hour0 | 3 | Cold | None | Standard Efficiency | East North Central | East North Central | Midwest | MI, Detroit | Gas, 100% Usage | EnergyStar, 100% Usage | Yes | Gas, 100% Usage | 70F | No | 0F | None | Not Applicable | G2601630 | G2601630, G26003209 | None | None | 20 ft^2 | Fiberglass | 10% Leakage, Uninsulated | 2 ft | None | data/cambium/LRMER_MidCase_15_2025start,data/cambium/LRMER_LowRECost_15_2025start,data/cambium/LRMER_95DecarbBy2035_15_2025start,data/cambium/LRMER_LowRECost_25_2025start | kg/MWh,kg/MWh,kg/MWh,kg/MWh | /lib/resources/data/cambium/LRMER_MidCase_15_2025start/RFCMc.csv,/lib/resources/data/cambium/LRMER_LowRECost_15_2025start/RFCMc.csv,/lib/resources/data/cambium/LRMER_95DecarbBy2035_15_2025start/RFCMc.csv,/lib/resources/data/cambium/LRMER_LowRECost_25_2025start/RFCMc.csv | lb/MBtu,lb/MBtu,lb/MBtu,lb/MBtu | 195.9,195.9,195.9,195.9 | 147.3,147.3,147.3,147.3 | 177.8,177.8,177.8,177.8 | LRMER_MidCase_15_2025start,LRMER_LowRECost_15_2025start,LRMER_95DecarbBy2035_15_2025start,LRMER_LowRECost_25_2025start | CO2e,CO2e,CO2e,CO2e | 200.0,200.0,200.0,200.0 | 300-400% | RFCMc | Vented Attic | None | None | None | None | None | Single-Family Detached | Single-Family Detached | Single-Family Detached | 1000-1499 | 0-1499 | Unheated Basement | None | 1 | 1 | <8 | None | Brick | No | Electricity | 70F | Yes | 6F | Day -3h | No Exterior Use | Uninsulated | 100% Usage | Heat Pump | 100% Conditioned | Heat Pump | Yes | None | No | ASHP, SEER 13, 7.7 HSPF | Ducted Heat Pump | Electricity ASHP | None | None | None | No | None | None | None | None | 100000-119999 | 100000-119999 | 100000-149999 | 30 ACH50 | R-13 | Uninsulated | Uninsulated | Uninsulated | Unfinished, Uninsulated | None | Brick, 12-in, 3-wythe, Uninsulated | Summer = 0.7, Winter = 0.85 | MISO | 100% CFL | 100% Usage | 100% Usage | CR04 | None | None | EF 12, National Average | None | None | None | None | None | None | None | Typical Efficiency | Cooling Season, 7 days/wk | Left/Right at 15ft | 6 | Northwest | None | 100% | 85% | G26003209 | In metro area, principal city | None | None | No | Hour18 | 103 | EF 17.6, 100% Usage | Composition Shingles | Stochastic | 1 | 1 | 2018 | 31 | 12 | 15 | None | MI | Renter | 1 | Medium | Occupied | 1940s | 1940-59 | Electric Standard | Electricity | Yes | Detroit Metropolita | 42.22 | -83.35 | F9 B9 L9 R9 | Double, Low-E, Non-metal, Air, M-Gain | 67.9925 | 0.19004 |  | 80.3015 | 0.22445 |  | 52.4597 | 0.14663 |  | 816.496 | 2.2822 |  | 3049.9906 | 8.525 |  | 0 | 0 |  | 319.7405 | 0.8937 |  | 706.5943 | 1.975 |  | 8639.7351 | 7611.6418 | 0 | 0 | 5777.8961 | 40.1507 | 0.11222 |  | 0 | 491.1871 | 1.3729 |  | 21.9803 | 0.061437 |  | 2800.2941 | 7.8271 |  | 0 | 0 | 0 | 46.0122 | 0.12861 |  | 434.0383 | 1.2132 |  | 552.439 | 0 | 0 | 0 | 1065.8995 | 0 | 0 | 0 | 0 | 0 |  | 0 | 0 | 0 |  | 0 | 0 | 1348.42 | 3.7689 |  | 0 | 0 | 0 | 0 | 0 | 33923.5625 | 33923.5625 | 94.8191 |  | 31509.243 | 31509.243 | 0 | 2414.3195 | 0 | 5794.4017 | 0 | 550.4162 | 0 | 12935.5 | 0 | 550.4162 | 0 | 12030.3383 | 0 | 550.4162 | 0 | 13538.8509 | 0 | 550.4162 | 0 | 6344.8179 | 13485.9162 | 12580.7545 | 14089.2671
139189 | 0 | 242.131 | TRUE | 2176 | Non-CBSA East North Central | 5A | 5A | Hour23 | 3 | Cold | None | Standard Efficiency | East North Central | East North Central | Midwest | Not in a census Place | Electric, 100% Usage | Standard, 100% Usage | Yes | Gas, 100% Usage | 75F | No | 0F | None | Not Applicable | G2600810 | G2600810, G26001003 | None | None | 20 ft^2 | Fiberglass | 10% Leakage, R-4 | 2 ft | None | data/cambium/LRMER_MidCase_15_2025start,data/cambium/LRMER_LowRECost_15_2025start,data/cambium/LRMER_95DecarbBy2035_15_2025start,data/cambium/LRMER_LowRECost_25_2025start | kg/MWh,kg/MWh,kg/MWh,kg/MWh | /lib/resources/data/cambium/LRMER_MidCase_15_2025start/RFCMc.csv,/lib/resources/data/cambium/LRMER_LowRECost_15_2025start/RFCMc.csv,/lib/resources/data/cambium/LRMER_95DecarbBy2035_15_2025start/RFCMc.csv,/lib/resources/data/cambium/LRMER_LowRECost_25_2025start/RFCMc.csv | lb/MBtu,lb/MBtu,lb/MBtu,lb/MBtu | 195.9,195.9,195.9,195.9 | 147.3,147.3,147.3,147.3 | 177.8,177.8,177.8,177.8 | LRMER_MidCase_15_2025start,LRMER_LowRECost_15_2025start,LRMER_95DecarbBy2035_15_2025start,LRMER_LowRECost_25_2025start | CO2e,CO2e,CO2e,CO2e | 200.0,200.0,200.0,200.0 | 400%+ | RFCMc | Vented Attic | None | None | None | None | None | Single-Family Detached | Single-Family Detached | Single-Family Detached | 2000-2499 | 1500-2499 | Slab | 2 Car | 1 | 1 | <8 | Vinyl, Light | Wood Frame | No | Natural Gas | 65F | Yes | 3F | Night +4h | No Exterior Use | Uninsulated | 100% Usage | AC, SEER 13 | 60% Conditioned | Central AC | Yes | None | No | Fuel Wall/Floor Furnace, 60% AFUE | Non-Ducted Heating | Natural Gas Fuel Wall/Floor Furnace | None | None | None | No | None | None | None | None | 120000-139999 | 120000-139999 | 100000-149999 | 7 ACH50 | R-30 | None | None | None | Unfinished, Uninsulated | 2ft R5 Under, Horizontal | Wood Stud, R-19 | Summer = 0.7, Winter = 0.85 | MISO | 100% Incandescent | 100% Usage | 100% Usage | CR04 | None | None | EF 12, National Average | None | None | None | None | Has Pool | Electric | 1.0 HP Pump | None | Cooling Season, 7 days/wk | Left/Right at 15ft | 2 | Southeast | None | 100% | 85% | G26001003 | In metro area, not/partially in principal city | None | None | No | Hour8 | 103 | EF 19.9, 100% Usage | Composition Shingles | Stochastic | 1 | 1 | 2018 | 31 | 12 | 15 | None | MI | Owner | 1 | Medium | Occupied | 1980s | 1980-99 | Natural Gas Standard | Natural Gas | Yes | Grand Rapids Kent C | 42.88 | -85.52 | F9 B9 L9 R9 | Double, Clear, Non-metal, Air | 67.9925 | 0.10655 |  | 762.864 | 1.1955 |  | 28.4279 | 0.044549 |  | 242.9559 | 0.38074 |  | 887.4192 | 1.3907 |  | 0 | 0 |  | 319.7405 | 0.50106 |  | 0 | 0 |  | 0 | 0 | 0 | 0 | 0 | 208.6666 | 0.327 |  | 99.9372 | 2355.9983 | 3.6921 |  | 21.9803 | 0.034445 |  | 2034.4994 | 3.1883 |  | 1955.6633 | 2135.3158 | 0 | 27.8418 | 0.043631 |  | 400.042 | 0.6269 |  | 0 | 0 | 0 | 0 | 0 | 0 | 0 | 0 | 16112.4613 | 25.2498 |  | 0 | 4419.2187 | 6.9253 |  | 0 | 0 | 813.5653 | 1.2749 |  | 0 | 0 | 0 | 0 | 0 | 32894.883 | 32894.883 | 51.5494 |  | 11549.9309 | 11549.9309 | 0 | 21344.9522 | 0 | 1982.1329 | 0 | 4866.2315 | 0 | 4519.9033 | 0 | 4866.2315 | 0 | 4314.4504 | 0 | 4866.2315 | 0 | 4671.1305 | 0 | 4866.2315 | 0 | 6848.3644 | 9386.1347 | 9180.6819 | 9537.362
139213 | 0 | 242.131 | TRUE | 1220 | Non-CBSA East North Central | 5A | 5A | Hour21 | 2 | Cold | None | Standard Efficiency | East North Central | East North Central | Midwest | Not in a census Place | Gas, 80% Usage | EnergyStar, 80% Usage | Yes | Gas, 80% Usage | 76F | No | 0F | None | Not Applicable | G2600230 | G2600230, G26002200 | None | None | 20 ft^2 | Fiberglass | 0% Leakage, Uninsulated | 2 ft | None | data/cambium/LRMER_MidCase_15_2025start,data/cambium/LRMER_LowRECost_15_2025start,data/cambium/LRMER_95DecarbBy2035_15_2025start,data/cambium/LRMER_LowRECost_25_2025start | kg/MWh,kg/MWh,kg/MWh,kg/MWh | /lib/resources/data/cambium/LRMER_MidCase_15_2025start/RFCMc.csv,/lib/resources/data/cambium/LRMER_LowRECost_15_2025start/RFCMc.csv,/lib/resources/data/cambium/LRMER_95DecarbBy2035_15_2025start/RFCMc.csv,/lib/resources/data/cambium/LRMER_LowRECost_25_2025start/RFCMc.csv | lb/MBtu,lb/MBtu,lb/MBtu,lb/MBtu | 195.9,195.9,195.9,195.9 | 147.3,147.3,147.3,147.3 | 177.8,177.8,177.8,177.8 | LRMER_MidCase_15_2025start,LRMER_LowRECost_15_2025start,LRMER_95DecarbBy2035_15_2025start,LRMER_LowRECost_25_2025start | CO2e,CO2e,CO2e,CO2e | 200.0,200.0,200.0,200.0 | 200-300% | RFCMc | Vented Attic | None | None | None | None | None | Single-Family Detached | Single-Family Detached | Single-Family Detached | 1000-1499 | 0-1499 | Heated Basement | 1 Car | 1 | 1 | <8 | None | Brick | No | Natural Gas | 70F | No | 0F | None | No Exterior Use | Uninsulated | 50% Usage | AC, SEER 10 | 100% Conditioned | Central AC | Yes | None | No | Fuel Furnace, 80% AFUE | Ducted Heating | Natural Gas Fuel Furnace | None | None | None | No | None | None | None | None | 40000-44999 | 40000-59999 | 40000-59999 | 15 ACH50 | R-19 | Uninsulated | Uninsulated | Uninsulated | Unfinished, Uninsulated | None | Brick, 12-in, 3-wythe, Uninsulated | Summer = 0.7, Winter = 0.85 | MISO | 100% Incandescent | 100% Usage | 100% Usage | CR04 | None | None | None | None | None | None | None | None | None | None | None | Cooling Season, 7 days/wk | Left/Right at 15ft | 2 | Southeast | None | 50% | 85% | G26002200 | Not/partially in metro area | None | None | No | Hour13 | 103 | EF 19.9, 100% Usage | Asphalt Shingles, Medium | Stochastic | 1 | 1 | 2018 | 31 | 12 | 15 | None | MI | Owner | 1 | Low | Occupied | 1960s | 1960-79 | Natural Gas Standard | Natural Gas | Yes | Branch Co Mem | 41.93 | -85.05 | F9 B9 L9 R9 | Double, Clear, Non-metal, Air | 67.9925 | 0.19004 |  | 28.721 | 0.080277 |  | 18.7565 | 0.052426 |  | 257.9025 | 0.72086 |  | 1720.3272 | 4.8085 |  | 0 | 0 |  | 0 | 0 |  | 573.247 | 1.6023 |  | 0 | 0 | 0 | 0 | 0 | 160.896 | 0.44972 |  | 99.9372 | 1535.3993 | 4.2916 |  | 16.412 | 0.045873 |  | 895.3321 | 2.5025 |  | 0 | 0 | 0 | 22.2734 | 0.062256 |  | 400.042 | 1.1182 |  | 0 | 0 | 0 | 0 | 380.1132 | 0 | 0 | 0 | 22442.5033 | 62.7286 |  | 0 | 2751.6443 | 7.6911 |  | 0 | 0 | 650.9108 | 1.8193 |  | 0 | 0 | 0 | 0 | 0 | 32022.4105 | 32022.4105 | 89.5053 |  | 5797.2388 | 5797.2388 | 0 | 26225.1716 | 0 | 1061.5318 | 0 | 5978.7956 | 0 | 2350.5542 | 0 | 5978.7956 | 0 | 2236.8155 | 0 | 5978.7956 | 0 | 2448.6236 | 0 | 5978.7956 | 0 | 7040.3274 | 8329.3498 | 8215.6111 | 8427.4192
139222 | 0 | 242.131 | TRUE | 1220 | Non-CBSA East North Central | 5A | 5A | Hour5 | 4 | Cold | None | Standard Efficiency | East North Central | East North Central | Midwest | Not in a census Place | Electric, 100% Usage | EnergyStar, 100% Usage | Yes | Gas, 100% Usage | 68F | Yes | 2F | Day and Night Setup +2h | Not Applicable | G2601570 | G2601570, G26001600 | None | 318 Rated kWh, 100% Usage | 20 ft^2 | Fiberglass | 20% Leakage, Uninsulated | 2 ft | None | data/cambium/LRMER_MidCase_15_2025start,data/cambium/LRMER_LowRECost_15_2025start,data/cambium/LRMER_95DecarbBy2035_15_2025start,data/cambium/LRMER_LowRECost_25_2025start | kg/MWh,kg/MWh,kg/MWh,kg/MWh | /lib/resources/data/cambium/LRMER_MidCase_15_2025start/RFCMc.csv,/lib/resources/data/cambium/LRMER_LowRECost_15_2025start/RFCMc.csv,/lib/resources/data/cambium/LRMER_95DecarbBy2035_15_2025start/RFCMc.csv,/lib/resources/data/cambium/LRMER_LowRECost_25_2025start/RFCMc.csv | lb/MBtu,lb/MBtu,lb/MBtu,lb/MBtu | 195.9,195.9,195.9,195.9 | 147.3,147.3,147.3,147.3 | 177.8,177.8,177.8,177.8 | LRMER_MidCase_15_2025start,LRMER_LowRECost_15_2025start,LRMER_95DecarbBy2035_15_2025start,LRMER_LowRECost_25_2025start | CO2e,CO2e,CO2e,CO2e | 200.0,200.0,200.0,200.0 | 150-200% | RFCMc | Vented Attic | None | None | None | None | None | Single-Family Detached | Single-Family Detached | Single-Family Detached | 1000-1499 | 0-1499 | Unheated Basement | None | 2 | 2 | <8 | Vinyl, Light | Brick | No | Natural Gas | 72F | Yes | 3F | Night -1h | No Exterior Use | Uninsulated | 100% Usage | AC, SEER 10 | 100% Conditioned | Central AC | Yes | None | No | Fuel Wall/Floor Furnace, 68% AFUE | Non-Ducted Heating | Natural Gas Fuel Wall/Floor Furnace | None | None | None | No | None | None | None | None | 50000-59999 | 40000-59999 | 40000-59999 | 15 ACH50 | R-49 | Uninsulated | Uninsulated | Uninsulated | Unfinished, Uninsulated | None | Brick, 12-in, 3-wythe, Uninsulated | Summer = 0.7, Winter = 0.85 | MISO | 100% LED | 100% Usage | 100% Usage | CR04 | None | EF 17.6 | None | None | None | None | None | None | None | None | None | Cooling Season, 7 days/wk | Left/Right at 15ft | 5 | North | None | 100% | 85% | G26001600 | Not/partially in metro area | None | None | No | Hour18 | 103 | EF 17.6, 100% Usage | Asphalt Shingles, Medium | Stochastic | 1 | 1 | 2018 | 31 | 12 | 15 | None | MI | Renter | 1 | Medium | Occupied | <1940 | <1940 | Electric Standard | Electricity | Yes | Flint Bishop Intl | 42.97 | -83.75 | F30 B30 L30 R30 | Double, Low-E, Non-metal, Air, M-Gain | 67.9925 | 0.19004 |  | 773.1215 | 2.1609 |  | 45.1329 | 0.12615 |  | 800.9632 | 2.2388 |  | 3150.8071 | 8.8068 |  | 208.9597 | 0.58406 |  | 0 | 0 |  | 0 | 0 |  | 0 | 0 | 0 | 0 | 5566.0058 | 26.9625 | 0.075363 |  | 0 | 375.131 | 1.0485 |  | 21.9803 | 0.061437 |  | 2547.9599 | 7.1218 |  | 0 | 0 | 0 | 41.323 | 0.1155 |  | 868.0765 | 2.4263 |  | 0 | 0 | 0 | 0 | 0 | 0 | 0 | 0 | 34184.9819 | 95.5498 |  | 0 | 0 | 0 |  | 0 | 0 | 1214.7796 | 3.3954 |  | 0 | 0 | 0 | 0 | 0 | 49893.8843 | 49893.8843 | 139.4575 |  | 14494.4159 | 14494.4159 | 0 | 35399.4684 | 0 | 2594.395 | 0 | 8070.3694 | 0 | 5801.705 | 0 | 8070.3694 | 0 | 5530.4 | 0 | 8070.3694 | 0 | 6042.137 | 0 | 8070.3694 | 0 | 10664.7645 | 13872.0744 | 13600.7694 | 14112.5065
139280 | 0 | 242.131 | TRUE | 1220 | Non-CBSA East North Central | 6A | 6A | Hour3 | 3 | Cold | None | Standard Efficiency | East North Central | East North Central | Midwest | In another census Place | Electric, 100% Usage | Standard, 100% Usage | Yes | Gas, 100% Usage | 72F | Yes | 5F | Night Setback +2h | Not Applicable | G2601030 | G2601030, G26000100 | None | 318 Rated kWh, 100% Usage | 20 ft^2 | Fiberglass | None | 2 ft | None | data/cambium/LRMER_MidCase_15_2025start,data/cambium/LRMER_LowRECost_15_2025start,data/cambium/LRMER_95DecarbBy2035_15_2025start,data/cambium/LRMER_LowRECost_25_2025start | kg/MWh,kg/MWh,kg/MWh,kg/MWh | /lib/resources/data/cambium/LRMER_MidCase_15_2025start/MROEc.csv,/lib/resources/data/cambium/LRMER_LowRECost_15_2025start/MROEc.csv,/lib/resources/data/cambium/LRMER_95DecarbBy2035_15_2025start/MROEc.csv,/lib/resources/data/cambium/LRMER_LowRECost_25_2025start/MROEc.csv | lb/MBtu,lb/MBtu,lb/MBtu,lb/MBtu | 195.9,195.9,195.9,195.9 | 147.3,147.3,147.3,147.3 | 177.8,177.8,177.8,177.8 | LRMER_MidCase_15_2025start,LRMER_LowRECost_15_2025start,LRMER_95DecarbBy2035_15_2025start,LRMER_LowRECost_25_2025start | CO2e,CO2e,CO2e,CO2e | 200.0,200.0,200.0,200.0 | 300-400% | MROEc | Vented Attic | None | None | None | None | None | Single-Family Detached | Single-Family Detached | Single-Family Detached | 1000-1499 | 0-1499 | Heated Basement | None | 1 | 1 | <8 | Vinyl, Light | Brick | No | Natural Gas | 68F | Yes | 6F | Day -1h | No Exterior Use | Uninsulated | 100% Usage | Room AC, EER 12.0 | 60% Conditioned | Room AC | No | None | No | Fuel Boiler, 80% AFUE | Non-Ducted Heating | Natural Gas Fuel Boiler | None | None | None | No | None | None | None | None | 35000-39999 | 20000-39999 | 20000-39999 | 10 ACH50 | R-30 | Uninsulated | Wall R-10, Exterior | R-10, Exterior | Unfinished, Uninsulated | None | Brick, 12-in, 3-wythe, R-15 | Summer = 0.7, Winter = 0.85 | MISO | 100% CFL | 100% Usage | 100% Usage | CR04 | None | None | None | None | None | None | None | None | None | None | None | Cooling Season, 7 days/wk | Left/Right at 15ft | 1 | East | None | 100% | 85% | G26000100 | Not/partially in metro area | None | None | No | Hour17 | 74 | EF 15.9, 100% Usage | Composition Shingles | Stochastic | 1 | 1 | 2018 | 31 | 12 | 15 | None | MI | Owner | 1 | Medium | Occupied | 1990s | 1980-99 | Natural Gas Standard | Natural Gas | Yes | Sawyer Intl | 46.35 | -87.38 | F9 B9 L9 R9 | Double, Low-E, Non-metal, Air, M-Gain | 27.2556 | 0.076182 |  | 525.7695 | 1.4696 |  | 19.6358 | 0.054884 |  | 0 | 0 |  | 302.7424 | 0.84619 |  | 60.3726 | 0.16875 |  | 0 | 0 |  | 165.5852 | 0.46282 |  | 0 | 0 | 0 | 0 | 0 | 40.1507 | 0.11222 |  | 0 | 491.1871 | 1.3729 |  | 21.9803 | 0.061437 |  | 1538.33 | 4.2998 |  | 0 | 0 | 0 | 23.1526 | 0.064713 |  | 480.0504 | 1.3418 |  | 0 | 0 | 0 | 0 | 0 | 0 | 0 | 0 | 16401.4294 | 45.8433 |  | 0 | 3336.3211 | 9.3253 |  | 0 | 0 | 679.6318 | 1.8996 |  | 0 | 0 | 0 | 0 | 0 | 24113.5946 | 24113.5946 | 67.3995 |  | 3696.2123 | 3696.2123 | 0 | 20417.3822 | 0 | 636.8337 | 0 | 4654.7254 | 0 | 1065.5248 | 0 | 4654.7254 | 0 | 980.7125 | 0 | 4654.7254 | 0 | 1307.2845 | 0 | 4654.7254 | 0 | 5291.5591 | 5720.2502 | 5635.438 | 5962.0099
139292 | 0 | 242.131 | TRUE | 866 | CBSA Detroit-Warren-Dearborn, MI | 5A | 5A | Hour6 | 3 | Cold | None | Standard Efficiency | East North Central | East North Central | Midwest | MI, Detroit | None | EnergyStar, 120% Usage | Yes | Electric, 120% Usage | 72F | Yes | 9F | Night Setup +1h | Not Applicable | G2601630 | G2601630, G26003208 | None | None | 20 ft^2 | Fiberglass | 30% Leakage, Uninsulated | 2 ft | None | data/cambium/LRMER_MidCase_15_2025start,data/cambium/LRMER_LowRECost_15_2025start,data/cambium/LRMER_95DecarbBy2035_15_2025start,data/cambium/LRMER_LowRECost_25_2025start | kg/MWh,kg/MWh,kg/MWh,kg/MWh | /lib/resources/data/cambium/LRMER_MidCase_15_2025start/RFCMc.csv,/lib/resources/data/cambium/LRMER_LowRECost_15_2025start/RFCMc.csv,/lib/resources/data/cambium/LRMER_95DecarbBy2035_15_2025start/RFCMc.csv,/lib/resources/data/cambium/LRMER_LowRECost_25_2025start/RFCMc.csv | lb/MBtu,lb/MBtu,lb/MBtu,lb/MBtu | 195.9,195.9,195.9,195.9 | 147.3,147.3,147.3,147.3 | 177.8,177.8,177.8,177.8 | LRMER_MidCase_15_2025start,LRMER_LowRECost_15_2025start,LRMER_95DecarbBy2035_15_2025start,LRMER_LowRECost_25_2025start | CO2e,CO2e,CO2e,CO2e | 200.0,200.0,200.0,200.0 | 0-100% | RFCMc | Vented Attic | None | Middle | None | None | 16 | Single-Family Attached | Single-Family Attached | Single-Family Attached | 750-999 | 0-1499 | Unheated Basement | None | 1 | 1 | <8 | None | Brick | No | Natural Gas | 65F | Yes | 3F | Day and Night -2h | No Exterior Use | Uninsulated | 200% Usage | Room AC, EER 10.7 | 20% Conditioned | Room AC | Yes | None | No | Fuel Furnace, 80% AFUE | Ducted Heating | Natural Gas Fuel Furnace | None | None | None | No | None | None | None | None | <10000 | <20000 | <20000 | 20 ACH50 | R-13 | Uninsulated | Uninsulated | Uninsulated | Unfinished, Uninsulated | None | Brick, 12-in, 3-wythe, Uninsulated | Summer = 0.7, Winter = 0.85 | MISO | 100% CFL | 100% Usage | 100% Usage | CR04 | None | None | None | None | None | None | None | None | None | None | None | Cooling Season, 7 days/wk | 12 | 3 | Southeast | None | 200% | 104% | G26003208 | In metro area, principal city | None | None | No | Hour9 | 103 | EF 17.6, 100% Usage | Composition Shingles | Stochastic | 1 | 1 | 2018 | 31 | 12 | 15 | None | MI | Renter | 1 | High | Occupied | 1950s | 1940-59 | Natural Gas Standard | Natural Gas | Yes | Detroit Metropolita | 42.22 | -83.35 | F6 B6 L6 R6 | Double, Clear, Non-metal, Air | 67.9925 | 0.26773 |  | 0 | 0 |  | 31.6517 | 0.12463 |  | 0 | 0 |  | 279.5898 | 1.1009 |  | 0 | 0 |  | 0 | 0 |  | 223.3202 | 0.87936 |  | 0 | 0 | 0 | 0 | 0 | 35.7547 | 0.14079 |  | 0 | 393.8875 | 1.551 |  | 21.9803 | 0.086551 |  | 4043.5016 | 15.9219 |  | 0 | 0 | 0 | 518.4427 | 2.0414 |  | 434.0383 | 1.7091 |  | 0 | 0 | 0 | 0 | 0 | 0 | 0 | 0 | 8824.9561 | 34.7495 |  | 0 | 7562.4059 | 29.7781 |  | 0 | 0 | 0 | 0 |  | 0 | 0 | 0 | 0 | 0 | 22437.228 | 22437.228 | 88.3498 |  | 6050.1592 | 6050.1592 | 0 | 16387.0689 | 0 | 1078.3505 | 0 | 3735.9446 | 0 | 2440.0308 | 0 | 3735.9446 | 0 | 2296.2433 | 0 | 3735.9446 | 0 | 2542.2297 | 0 | 3735.9446 | 0 | 4814.2952 | 6175.9754 | 6032.1879 | 6278.1743
139374 | 0 | 242.131 | TRUE | 633 | CBSA Detroit-Warren-Dearborn, MI | 5A | 5A | Hour5 | 2 | Cold | None | None | East North Central | East North Central | Midwest | MI, Southfield | None | Standard, 80% Usage | Yes | Electric, 80% Usage | 76F | No | 0F | None | Not Applicable | G2601250 | G2601250, G26002907 | None | None | 20 ft^2 | Fiberglass | 20% Leakage, R-4 | 2 ft | None | data/cambium/LRMER_MidCase_15_2025start,data/cambium/LRMER_LowRECost_15_2025start,data/cambium/LRMER_95DecarbBy2035_15_2025start,data/cambium/LRMER_LowRECost_25_2025start | kg/MWh,kg/MWh,kg/MWh,kg/MWh | /lib/resources/data/cambium/LRMER_MidCase_15_2025start/RFCMc.csv,/lib/resources/data/cambium/LRMER_LowRECost_15_2025start/RFCMc.csv,/lib/resources/data/cambium/LRMER_95DecarbBy2035_15_2025start/RFCMc.csv,/lib/resources/data/cambium/LRMER_LowRECost_25_2025start/RFCMc.csv | lb/MBtu,lb/MBtu,lb/MBtu,lb/MBtu | 195.9,195.9,195.9,195.9 | 147.3,147.3,147.3,147.3 | 177.8,177.8,177.8,177.8 | LRMER_MidCase_15_2025start,LRMER_LowRECost_15_2025start,LRMER_95DecarbBy2035_15_2025start,LRMER_LowRECost_25_2025start | CO2e,CO2e,CO2e,CO2e | 200.0,200.0,200.0,200.0 | 200-300% | RFCMc | Vented Attic | None | None | None | None | None | Single-Family Detached | Single-Family Detached | Single-Family Detached | 500-749 | 0-1499 | Slab | 1 Car | 1 | 1 | <8 | None | Brick | No | Natural Gas | 67F | Yes | 3F | Night +5h | No Exterior Use | Uninsulated | 50% Usage | Room AC, EER 9.8 | 40% Conditioned | Room AC | Yes | None | No | Fuel Furnace, 92.5% AFUE | Ducted Heating | Natural Gas Fuel Furnace | None | None | None | No | None | None | None | None | 25000-29999 | 20000-39999 | 20000-39999 | 25 ACH50 | R-13 | None | None | None | Unfinished, Uninsulated | Uninsulated | Brick, 12-in, 3-wythe, Uninsulated | Summer = 0.7, Winter = 0.85 | MISO | 100% CFL | 100% Usage | 100% Usage | CR04 | None | None | EF 12, National Average | None | None | None | None | None | None | None | None | Cooling Season, 7 days/wk | Left/Right at 15ft | 1 | West | None | 50% | 85% | G26002907 | In metro area, not/partially in principal city | None | None | No | Hour4 | 103 | EF 15.9, 100% Usage | Composition Shingles | Stochastic | 1 | 1 | 2018 | 31 | 12 | 15 | None | MI | Owner | 1 | Low | Occupied | 1960s | 1960-79 | Natural Gas Standard | Natural Gas | Yes | Oakland Co Intl | 42.67 | -83.42 | F12 B12 L12 R12 | Double, Clear, Metal, Air | 0 | 0 |  | 0 | 0 |  | 15.8258 | 0.085255 |  | 0 | 0 |  | 429.6422 | 2.3145 |  | 0 | 0 |  | 319.7405 | 1.7225 |  | 373.6656 | 2.013 |  | 0 | 0 | 0 | 0 | 0 | 32.824 | 0.17682 |  | 24.911 | 329.998 | 1.7777 |  | 16.412 | 0.088412 |  | 694.2854 | 3.7401 |  | 0 | 0 | 0 | 271.6769 | 1.4635 |  | 480.0504 | 2.5861 |  | 0 | 0 | 0 | 0 | 0 | 0 | 0 | 0 | 16854.2242 | 90.7945 |  | 0 | 2251.372 | 12.1282 |  | 0 | 0 | 0 | 0 |  | 0 | 0 | 0 | 0 | 0 | 22094.628 | 22094.628 | 119.0248 |  | 2989.0318 | 2989.0318 | 0 | 19105.5961 | 0 | 541.9608 | 0 | 4355.6729 | 0 | 1212.9019 | 0 | 4355.6729 | 0 | 1145.3901 | 0 | 4355.6729 | 0 | 1264.5316 | 0 | 4355.6729 | 0 | 4897.6337 | 5568.5748 | 5501.063 | 5620.2045
139408 | 0 | 242.131 | TRUE | 2176 | CBSA Detroit-Warren-Dearborn, MI | 5A | 5A | Hour8 | 3 | Cold | None | Standard Efficiency | East North Central | East North Central | Midwest | Not in a census Place | Gas, 100% Usage | EnergyStar, 100% Usage | Yes | Gas, 100% Usage | 70F | No | 0F | None | Not Applicable | G2600870 | G2600870, G26001701 | None | 290 Rated kWh, 100% Usage | 20 ft^2 | Fiberglass | 30% Leakage, Uninsulated | 2 ft | None | data/cambium/LRMER_MidCase_15_2025start,data/cambium/LRMER_LowRECost_15_2025start,data/cambium/LRMER_95DecarbBy2035_15_2025start,data/cambium/LRMER_LowRECost_25_2025start | kg/MWh,kg/MWh,kg/MWh,kg/MWh | /lib/resources/data/cambium/LRMER_MidCase_15_2025start/RFCMc.csv,/lib/resources/data/cambium/LRMER_LowRECost_15_2025start/RFCMc.csv,/lib/resources/data/cambium/LRMER_95DecarbBy2035_15_2025start/RFCMc.csv,/lib/resources/data/cambium/LRMER_LowRECost_25_2025start/RFCMc.csv | lb/MBtu,lb/MBtu,lb/MBtu,lb/MBtu | 195.9,195.9,195.9,195.9 | 147.3,147.3,147.3,147.3 | 177.8,177.8,177.8,177.8 | LRMER_MidCase_15_2025start,LRMER_LowRECost_15_2025start,LRMER_95DecarbBy2035_15_2025start,LRMER_LowRECost_25_2025start | CO2e,CO2e,CO2e,CO2e | 200.0,200.0,200.0,200.0 | 200-300% | RFCMc | Vented Attic | None | None | None | None | None | Single-Family Detached | Single-Family Detached | Single-Family Detached | 2000-2499 | 1500-2499 | Unheated Basement | None | 1 | 1 | <8 | None | Brick | No | Natural Gas | 72F | Yes | 3F | Night -3h | No Exterior Use | Uninsulated | 100% Usage | AC, SEER 10 | 60% Conditioned | Central AC | Yes | None | No | Fuel Furnace, 80% AFUE | Ducted Heating | Natural Gas Fuel Furnace | None | None | None | No | None | None | None | None | 60000-69999 | 60000-79999 | 60000-99999 | 4 ACH50 | R-49 | Ceiling R-13 | Uninsulated | Uninsulated | Unfinished, Uninsulated | None | Brick, 12-in, 3-wythe, R-11 | Summer = 0.7, Winter = 0.85 | MISO | 100% Incandescent | 100% Usage | 100% Usage | CR04 | None | None | None | None | Gas Grill | None | Electric | None | None | None | None | Cooling Season, 7 days/wk | Left/Right at 15ft | 5 | North | None | 100% | 85% | G26001701 | In metro area, not/partially in principal city | None | None | No | Hour11 | 103 | EF 17.6, 100% Usage | Composition Shingles | Stochastic | 1 | 1 | 2018 | 31 | 12 | 15 | None | MI | Owner | 1 | Medium | Occupied | 1990s | 1980-99 | Natural Gas Standard | Natural Gas | Yes | Oakland Co Intl | 42.67 | -83.42 | F15 B15 L15 R15 | Single, Clear, Non-metal | 67.9925 | 0.10655 |  | 69.1648 | 0.10839 |  | 45.1329 | 0.070728 |  | 111.6601 | 0.17498 |  | 2320.8298 | 3.637 |  | 195.1853 | 0.30587 |  | 0 | 0 |  | 714.5073 | 1.1197 |  | 0 | 0 | 1393.5529 | 1376.5548 | 0 | 208.6666 | 0.327 |  | 0 | 2355.9983 | 3.6921 |  | 21.9803 | 0.034445 |  | 2791.795 | 4.375 |  | 0 | 0 | 0 | 41.323 | 0.064757 |  | 434.0383 | 0.68018 |  | 0 | 0 | 0 | 0 | 918.1917 | 0 | 1200.126 | 0 | 27941.3958 | 43.7868 |  | 0 | 8077.3318 | 12.658 |  | 0 | 0 | 1214.7796 | 1.9037 |  | 0 | 0 | 0 | 0 | 0 | 51500.2068 | 51500.2068 | 80.7057 |  | 12148.382 | 12148.382 | 0 | 39351.8249 | 0 | 2202.4971 | 0 | 8971.3844 | 0 | 4924.9635 | 0 | 8971.3844 | 0 | 4656.4232 | 0 | 8971.3844 | 0 | 5140.9039 | 0 | 8971.3844 | 0 | 11173.8815 | 13896.3479 | 13627.8076 | 14112.2883
139409 | 0 | 242.131 | TRUE | 2663 | Non-CBSA East North Central | 5A | 5A | Hour16 | 3 | Cold | None | None | East North Central | East North Central | Midwest | Not in a census Place | Electric, 100% Usage | EnergyStar, 100% Usage | Yes | Electric, 100% Usage | 76F | No | 0F | None | Not Applicable | G2600050 | G2600050, G26000900 | None | None | 20 ft^2 | Fiberglass | 20% Leakage, R-4 | 2 ft | None | data/cambium/LRMER_MidCase_15_2025start,data/cambium/LRMER_LowRECost_15_2025start,data/cambium/LRMER_95DecarbBy2035_15_2025start,data/cambium/LRMER_LowRECost_25_2025start | kg/MWh,kg/MWh,kg/MWh,kg/MWh | /lib/resources/data/cambium/LRMER_MidCase_15_2025start/RFCMc.csv,/lib/resources/data/cambium/LRMER_LowRECost_15_2025start/RFCMc.csv,/lib/resources/data/cambium/LRMER_95DecarbBy2035_15_2025start/RFCMc.csv,/lib/resources/data/cambium/LRMER_LowRECost_25_2025start/RFCMc.csv | lb/MBtu,lb/MBtu,lb/MBtu,lb/MBtu | 195.9,195.9,195.9,195.9 | 147.3,147.3,147.3,147.3 | 177.8,177.8,177.8,177.8 | LRMER_MidCase_15_2025start,LRMER_LowRECost_15_2025start,LRMER_95DecarbBy2035_15_2025start,LRMER_LowRECost_25_2025start | CO2e,CO2e,CO2e,CO2e | 200.0,200.0,200.0,200.0 | 400%+ | RFCMc | Vented Attic | None | None | None | None | None | Single-Family Detached | Single-Family Detached | Single-Family Detached | 2500-2999 | 2500-3999 | Slab | 2 Car | 2 | 2 | <8 | Wood, Medium/Dark | Brick | No | Natural Gas | 72F | No | 0F | None | No Exterior Use | Uninsulated | 100% Usage | AC, SEER 10 | 60% Conditioned | Central AC | Yes | None | No | Fuel Furnace, 80% AFUE | Ducted Heating | Natural Gas Fuel Furnace | None | None | None | No | None | None | None | None | 80000-99999 | 80000-99999 | 60000-99999 | 15 ACH50 | R-7 | None | None | None | Unfinished, Uninsulated | Uninsulated | Brick, 12-in, 3-wythe, R-7 | Summer = 0.7, Winter = 0.85 | MISO | 100% Incandescent | 100% Usage | 100% Usage | CR04 | None | None | EF 12, National Average | None | None | None | None | None | None | None | None | Cooling Season, 7 days/wk | Left/Right at 15ft | 2 | West | None | 100% | 85% | G26000900 | Not/partially in metro area | None | None | No | Hour8 | 103 | EF 17.6, 100% Usage | Wood Shingles | Stochastic | 1 | 1 | 2018 | 31 | 12 | 15 | None | MI | Owner | 1 | Medium | Occupied | 1970s | 1960-79 | Natural Gas Standard | Natural Gas | Yes | Tulip City | 42.75 | -86.1 | F30 B30 L30 R30 | Double, Low-E, Non-metal, Air, M-Gain | 0 | 0 |  | 400.042 | 0.51226 |  | 23.4457 | 0.030022 |  | 295.1226 | 0.37791 |  | 1982.0396 | 2.538 |  | 0 | 0 |  | 319.7405 | 0.40943 |  | 1727.654 | 2.2123 |  | 0 | 0 | 0 | 0 | 0 | 233.2846 | 0.29872 |  | 99.9372 | 2774.2107 | 3.5524 |  | 21.9803 | 0.028146 |  | 2158.7615 | 2.7643 |  | 0 | 0 | 0 | 405.6104 | 0.51939 |  | 434.0383 | 0.55579 |  | 0 | 0 | 0 | 0 | 0 | 0 | 0 | 0 | 68181.226 | 87.3068 |  | 0 | 4066.6542 | 5.2074 |  | 0 | 0 | 0 | 0 |  | 0 | 0 | 0 | 0 | 0 | 83123.4545 | 83123.4545 | 106.4405 |  | 10875.2813 | 10875.2813 | 0 | 72247.8802 | 0 | 1945.6622 | 0 | 16471.0516 | 0 | 4354.7571 | 0 | 16471.0516 | 0 | 4134.7144 | 0 | 16471.0516 | 0 | 4538.5727 | 0 | 16471.0516 | 0 | 18416.7139 | 20825.8087 | 20605.7661 | 21009.6243
139417 | 0 | 242.131 | TRUE | 1220 | CBSA Detroit-Warren-Dearborn, MI | 5A | 5A | Hour4 | 3 | Cold | None | None | East North Central | East North Central | Midwest | MI, Westland | Gas, 100% Usage | EnergyStar, 100% Usage | Yes | Gas, 100% Usage | 75F | Yes | 2F | Night Setup +2h | Not Applicable | G2601630 | G2601630, G26003204 | None | 290 Rated kWh, 100% Usage | 20 ft^2 | Fiberglass | 10% Leakage, Uninsulated | 2 ft | None | data/cambium/LRMER_MidCase_15_2025start,data/cambium/LRMER_LowRECost_15_2025start,data/cambium/LRMER_95DecarbBy2035_15_2025start,data/cambium/LRMER_LowRECost_25_2025start | kg/MWh,kg/MWh,kg/MWh,kg/MWh | /lib/resources/data/cambium/LRMER_MidCase_15_2025start/RFCMc.csv,/lib/resources/data/cambium/LRMER_LowRECost_15_2025start/RFCMc.csv,/lib/resources/data/cambium/LRMER_95DecarbBy2035_15_2025start/RFCMc.csv,/lib/resources/data/cambium/LRMER_LowRECost_25_2025start/RFCMc.csv | lb/MBtu,lb/MBtu,lb/MBtu,lb/MBtu | 195.9,195.9,195.9,195.9 | 147.3,147.3,147.3,147.3 | 177.8,177.8,177.8,177.8 | LRMER_MidCase_15_2025start,LRMER_LowRECost_15_2025start,LRMER_95DecarbBy2035_15_2025start,LRMER_LowRECost_25_2025start | CO2e,CO2e,CO2e,CO2e | 200.0,200.0,200.0,200.0 | 200-300% | RFCMc | Vented Attic | None | None | None | None | None | Single-Family Detached | Single-Family Detached | Single-Family Detached | 1000-1499 | 0-1499 | Unheated Basement | None | 1 | 1 | <8 | Brick, Medium/Dark | Wood Frame | No | Natural Gas | 70F | No | 0F | None | No Exterior Use | Uninsulated | 100% Usage | None | None | None | Yes | None | No | Fuel Furnace, 80% AFUE | Ducted Heating | Natural Gas Fuel Furnace | None | None | None | No | None | None | None | None | 35000-39999 | 20000-39999 | 20000-39999 | 25 ACH50 | R-38 | Uninsulated | Uninsulated | Uninsulated | Unfinished, Uninsulated | None | Wood Stud, Uninsulated | Summer = 0.7, Winter = 0.85 | MISO | 100% Incandescent | 100% Usage | 100% Usage | CR04 | None | None | None | None | None | None | None | None | None | None | Typical Efficiency | Cooling Season, 7 days/wk | Left/Right at 15ft | 1 | Northeast | None | 100% | 85% | G26003204 | In metro area, not/partially in principal city | None | None | No | Hour9 | 103 | EF 17.6, 100% Usage | Composition Shingles | Stochastic | 1 | 1 | 2018 | 31 | 12 | 15 | None | MI | Owner | 1 | Medium | Occupied | 1950s | 1940-59 | Natural Gas Standard | Natural Gas | Yes | Detroit Metropolita | 42.22 | -83.35 | F15 B15 L15 R15 | Double, Clear, Metal, Air | 0 | 0 |  | 24.618 | 0.068809 |  | 16.1189 | 0.045054 |  | 0 | 0 |  | 0 | 0 |  | 56.5627 | 0.1581 |  | 0 | 0 |  | 883.6093 | 2.4698 |  | 0 | 0 | 0 | 0 | 0 | 160.896 | 0.44972 |  | 0 | 1535.3993 | 4.2916 |  | 21.9803 | 0.061437 |  | 1538.33 | 4.2998 |  | 0 | 0 | 0 | 23.1526 | 0.064713 |  | 434.0383 | 1.2132 |  | 270.7977 | 0 | 0 | 0 | 327.3604 | 0 | 0 | 0 | 34896.8515 | 97.5396 |  | 0 | 2691.8578 | 7.524 |  | 0 | 0 | 679.6318 | 1.8996 |  | 0 | 0 | 0 | 0 | 0 | 43561.7908 | 43561.7908 | 121.7588 |  | 4965.7962 | 4965.7962 | 0 | 38595.9946 | 0 | 901.7942 | 0 | 8799.0991 | 0 | 2027.3697 | 0 | 8799.0991 | 0 | 1889.8377 | 0 | 8799.0991 | 0 | 2135.6204 | 0 | 8799.0991 | 0 | 9700.8934 | 10826.4688 | 10688.9369 | 10934.7195
139425 | 0 | 242.131 | TRUE | 1220 | Non-CBSA East North Central | 6A | 6A | Hour1 | 4 | Cold | None | Standard Efficiency, No usage | East North Central | East North Central | Midwest | In another census Place | None | None | None | Electric, 120% Usage | 68F | No | 0F | None | Not Applicable | G2601410 | G2601410, G26000300 | None | None | 20 ft^2 | Fiberglass | 0% Leakage, Uninsulated | 2 ft | None | data/cambium/LRMER_MidCase_15_2025start,data/cambium/LRMER_LowRECost_15_2025start,data/cambium/LRMER_95DecarbBy2035_15_2025start,data/cambium/LRMER_LowRECost_25_2025start | kg/MWh,kg/MWh,kg/MWh,kg/MWh | /lib/resources/data/cambium/LRMER_MidCase_15_2025start/RFCMc.csv,/lib/resources/data/cambium/LRMER_LowRECost_15_2025start/RFCMc.csv,/lib/resources/data/cambium/LRMER_95DecarbBy2035_15_2025start/RFCMc.csv,/lib/resources/data/cambium/LRMER_LowRECost_25_2025start/RFCMc.csv | lb/MBtu,lb/MBtu,lb/MBtu,lb/MBtu | 195.9,195.9,195.9,195.9 | 147.3,147.3,147.3,147.3 | 177.8,177.8,177.8,177.8 | LRMER_MidCase_15_2025start,LRMER_LowRECost_15_2025start,LRMER_95DecarbBy2035_15_2025start,LRMER_LowRECost_25_2025start | CO2e,CO2e,CO2e,CO2e | 200.0,200.0,200.0,200.0 | 200-300% | RFCMc | Vented Attic | None | None | None | None | None | Single-Family Detached | Single-Family Detached | Single-Family Detached | 1000-1499 | 0-1499 | Heated Basement | None | 1 | 1 | <8 | Brick, Medium/Dark | Concrete | No | Natural Gas | 55F | No | 0F | None | No Exterior Use | Uninsulated | 200% Usage | None | None | None | Yes | None | No | Fuel Furnace, 92.5% AFUE | Ducted Heating | Natural Gas Fuel Furnace | None | None | None | No | None | None | None | None | 50000-59999 | 40000-59999 | 40000-59999 | 25 ACH50 | R-19 | Uninsulated | Uninsulated | Uninsulated | Unfinished, Uninsulated | None | CMU, 6-in Hollow, Uninsulated | Summer = 0.7, Winter = 0.85 | MISO | 100% Incandescent | 100% Usage | 100% Usage | CR04 | None | None | EF 12, National Average | None | None | None | None | None | None | None | None | Cooling Season, 7 days/wk | Left/Right at 15ft | 2 | Southeast | None | 200% | 85% | G26000300 | Not/partially in metro area | None | None | No | Hour22 | 103 | EF 17.6, 100% Usage | Composition Shingles | Stochastic | 1 | 1 | 2018 | 31 | 12 | 15 | None | MI | Owner | 1 | High | Vacant | 1950s | 1940-59 | Natural Gas Standard | Natural Gas | Yes | Alpena Phelps Colli | 45.07 | -83.58 | F12 B12 L12 R12 | Single, Clear, Non-metal, Exterior Clear Storm | 0 | 0 |  | 0 | 0 |  | 0 | 0 |  | 0 | 0 |  | 0 | 0 |  | 0 | 0 |  | 319.7405 | 0.8937 |  | 339.6694 | 0.9494 |  | 0 | 0 | 0 | 0 | 0 | 0 | 0 |  | 0 | 0 | 0 |  | 21.9803 | 0.061437 |  | 0 | 0 |  | 0 | 0 | 0 | 0 | 0 |  | 434.0383 | 1.2132 |  | 0 | 0 | 0 | 0 | 0 | 0 | 0 | 0 | 15450.7068 | 43.186 |  | 0 | 1591.0828 | 4.4472 |  | 0 | 0 | 0 | 0 |  | 0 | 0 | 0 | 0 | 0 | 18156.9251 | 18156.9251 | 50.7501 |  | 1115.4285 | 1115.4285 | 0 | 17041.4966 | 0 | 202.3943 | 0 | 3885.1375 | 0 | 457.2179 | 0 | 3885.1375 | 0 | 425.2451 | 0 | 3885.1375 | 0 | 476.6485 | 0 | 3885.1375 | 0 | 4087.5318 | 4342.3554 | 4310.3826 | 4361.786
139454 | 0 | 242.131 | TRUE | 1690 | Non-CBSA East North Central | 5A | 5A | Hour3 | 3 | Cold | None | Standard Efficiency | East North Central | East North Central | Midwest | In another census Place | Electric, 120% Usage | Standard, 120% Usage | Yes | Electric, 120% Usage | 70F | No | 0F | None | Not Applicable | G2600910 | G2600910, G26002500 | None | 290 Rated kWh, 120% Usage | 20 ft^2 | Fiberglass | 10% Leakage, R-8 | 2 ft | None | data/cambium/LRMER_MidCase_15_2025start,data/cambium/LRMER_LowRECost_15_2025start,data/cambium/LRMER_95DecarbBy2035_15_2025start,data/cambium/LRMER_LowRECost_25_2025start | kg/MWh,kg/MWh,kg/MWh,kg/MWh | /lib/resources/data/cambium/LRMER_MidCase_15_2025start/RFCMc.csv,/lib/resources/data/cambium/LRMER_LowRECost_15_2025start/RFCMc.csv,/lib/resources/data/cambium/LRMER_95DecarbBy2035_15_2025start/RFCMc.csv,/lib/resources/data/cambium/LRMER_LowRECost_25_2025start/RFCMc.csv | lb/MBtu,lb/MBtu,lb/MBtu,lb/MBtu | 195.9,195.9,195.9,195.9 | 147.3,147.3,147.3,147.3 | 177.8,177.8,177.8,177.8 | LRMER_MidCase_15_2025start,LRMER_LowRECost_15_2025start,LRMER_95DecarbBy2035_15_2025start,LRMER_LowRECost_25_2025start | CO2e,CO2e,CO2e,CO2e | 200.0,200.0,200.0,200.0 | 300-400% | RFCMc | Vented Attic | None | None | None | None | None | Single-Family Detached | Single-Family Detached | Single-Family Detached | 1500-1999 | 1500-2499 | Slab | 2 Car | 2 | 2 | <8 | Brick, Medium/Dark | Wood Frame | No | Natural Gas | 70F | No | 0F | None | No Exterior Use | Uninsulated | 200% Usage | AC, SEER 15 | 100% Conditioned | Central AC | Yes | None | No | Fuel Furnace, 92.5% AFUE | Ducted Heating | Natural Gas Fuel Furnace | None | None | None | No | None | None | None | None | 60000-69999 | 60000-79999 | 60000-99999 | 8 ACH50 | R-38 | None | None | None | Unfinished, Uninsulated | 2ft R10 Under, Horizontal | Wood Stud, R-15 | Summer = 0.7, Winter = 0.85 | MISO | 100% LED | 100% Usage | 100% Usage | CR04 | None | EF 17.6 | None | None | None | None | Electric | None | None | None | None | Cooling Season, 7 days/wk | Left/Right at 15ft | 2 | West | None | 200% | 85% | G26002500 | Not/partially in metro area | None | None | No | Hour19 | 103 | EF 17.6, 100% Usage | Composition Shingles | Stochastic | 1 | 1 | 2018 | 31 | 12 | 15 | None | MI | Owner | 1 | High | Occupied | 2000s | 2000-09 | Natural Gas Standard | Natural Gas | Yes | Lenawee Co | 41.87 | -84.08 | F18 B18 L18 R18 | Double, Clear, Non-metal, Air | 67.9925 | 0.13719 |  | 915.261 | 1.8468 |  | 34.2893 | 0.069187 |  | 619.2592 | 1.2495 |  | 2400.2521 | 4.8431 |  | 109.3155 | 0.22057 |  | 0 | 0 |  | 367.8042 | 0.74214 |  | 0 | 0 | 897.3836 | 886.54 | 0 | 30.7725 | 0.062091 |  | 16.7051 | 473.6028 | 0.95561 |  | 21.9803 | 0.044351 |  | 3821.3537 | 7.7105 |  | 0 | 0 | 0 | 486.498 | 0.98163 |  | 868.0765 | 1.7516 |  | 0 | 0 | 0 | 0 | 0 | 0 | 0 | 0 | 23055.9011 | 46.5211 |  | 0 | 7307.141 | 14.744 |  | 0 | 0 | 0 | 0 |  | 0 | 0 | 0 | 0 | 0 | 42380.7144 | 42380.7144 | 85.5137 |  | 12017.3792 | 12017.3792 | 0 | 30363.0421 | 0 | 2174.9772 | 0 | 6922.1756 | 0 | 4862.7678 | 0 | 6922.1756 | 0 | 4614.3657 | 0 | 6922.1756 | 0 | 5057.4638 | 0 | 6922.1756 | 0 | 9097.1529 | 11784.9435 | 11536.5413 | 11979.6394
139456 | 0 | 242.131 | TRUE | 1690 | CBSA Detroit-Warren-Dearborn, MI | 5A | 5A | Hour1 | 4 | Cold | None | None | East North Central | East North Central | Midwest | In another census Place | Gas, 80% Usage | EnergyStar, 80% Usage | Yes | Electric, 80% Usage | 70F | No | 0F | None | Not Applicable | G2601250 | G2601250, G26002908 | None | None | 20 ft^2 | Fiberglass | 0% Leakage, Uninsulated | 2 ft | None | data/cambium/LRMER_MidCase_15_2025start,data/cambium/LRMER_LowRECost_15_2025start,data/cambium/LRMER_95DecarbBy2035_15_2025start,data/cambium/LRMER_LowRECost_25_2025start | kg/MWh,kg/MWh,kg/MWh,kg/MWh | /lib/resources/data/cambium/LRMER_MidCase_15_2025start/RFCMc.csv,/lib/resources/data/cambium/LRMER_LowRECost_15_2025start/RFCMc.csv,/lib/resources/data/cambium/LRMER_95DecarbBy2035_15_2025start/RFCMc.csv,/lib/resources/data/cambium/LRMER_LowRECost_25_2025start/RFCMc.csv | lb/MBtu,lb/MBtu,lb/MBtu,lb/MBtu | 195.9,195.9,195.9,195.9 | 147.3,147.3,147.3,147.3 | 177.8,177.8,177.8,177.8 | LRMER_MidCase_15_2025start,LRMER_LowRECost_15_2025start,LRMER_95DecarbBy2035_15_2025start,LRMER_LowRECost_25_2025start | CO2e,CO2e,CO2e,CO2e | 200.0,200.0,200.0,200.0 | 300-400% | RFCMc | Vented Attic | None | None | None | None | None | Single-Family Detached | Single-Family Detached | Single-Family Detached | 1500-1999 | 1500-2499 | Heated Basement | 2 Car | 2 | 2 | <8 | None | Concrete | No | Natural Gas | 78F | Yes | 12F | Night -4h | No Exterior Use | Uninsulated | 50% Usage | None | None | None | Yes | None | No | Fuel Furnace, 92.5% AFUE | Ducted Heating | Natural Gas Fuel Furnace | None | None | None | No | None | None | None | None | 100000-119999 | 100000-119999 | 100000-149999 | 25 ACH50 | R-38 | Uninsulated | Uninsulated | Uninsulated | Unfinished, Uninsulated | None | CMU, 6-in Hollow, Uninsulated | Summer = 0.7, Winter = 0.85 | MISO | 100% Incandescent | 100% Usage | 100% Usage | CR04 | None | None | None | None | None | None | None | None | None | None | None | Cooling Season, 7 days/wk | Left/Right at 15ft | 5 | East | None | 50% | 85% | G26002908 | In metro area, not/partially in principal city | None | None | No | Hour18 | 103 | EF 17.6, 100% Usage | Composition Shingles | Stochastic | 1 | 1 | 2018 | 31 | 12 | 15 | None | MI | Owner | 1 | Low | Occupied | 1950s | 1940-59 | Electric Standard | Electricity | Yes | Oakland Co Intl | 42.67 | -83.42 | F15 B15 L15 R15 | Double, Low-E, Non-metal, Air, M-Gain | 0 | 0 |  | 55.3904 | 0.11176 |  | 36.0477 | 0.072735 |  | 0 | 0 |  | 0 | 0 |  | 0 | 0 |  | 0 | 0 |  | 1203.3498 | 2.4281 |  | 0 | 0 | 0 | 0 | 2734.06 | 184.6348 | 0.37255 |  | 99.9372 | 1938.9582 | 3.9123 |  | 21.9803 | 0.044351 |  | 1334.0595 | 2.6918 |  | 0 | 0 | 0 | 482.6881 | 0.97394 |  | 434.0383 | 0.87578 |  | 0 | 0 | 0 | 0 | 734.7292 | 0 | 0 | 0 | 54276.4691 | 109.5164 |  | 0 | 0 | 0 |  | 0 | 0 | 0 | 0 |  | 0 | 0 | 0 | 0 | 0 | 63535.4634 | 63535.4634 | 128.1988 |  | 8524.5582 | 8524.5582 | 0 | 55010.9052 | 0 | 1508.1543 | 0 | 12541.3559 | 0 | 3420.1817 | 0 | 12541.3559 | 0 | 3205.4774 | 0 | 12541.3559 | 0 | 3587.6371 | 0 | 12541.3559 | 0 | 14049.5102 | 15961.5377 | 15746.8333 | 16128.9931
139468 | 0 | 242.131 | TRUE | 2176 | CBSA Detroit-Warren-Dearborn, MI | 5A | 5A | Hour21 | 3 | Cold | None | Standard Efficiency | East North Central | East North Central | Midwest | In another census Place | Gas, 100% Usage | EnergyStar, 100% Usage | Yes | Electric, 100% Usage | 76F | No | 0F | None | Not Applicable | G2601630 | G2601630, G26003213 | None | None | 20 ft^2 | Fiberglass | 0% Leakage, Uninsulated | 2 ft | None | data/cambium/LRMER_MidCase_15_2025start,data/cambium/LRMER_LowRECost_15_2025start,data/cambium/LRMER_95DecarbBy2035_15_2025start,data/cambium/LRMER_LowRECost_25_2025start | kg/MWh,kg/MWh,kg/MWh,kg/MWh | /lib/resources/data/cambium/LRMER_MidCase_15_2025start/RFCMc.csv,/lib/resources/data/cambium/LRMER_LowRECost_15_2025start/RFCMc.csv,/lib/resources/data/cambium/LRMER_95DecarbBy2035_15_2025start/RFCMc.csv,/lib/resources/data/cambium/LRMER_LowRECost_25_2025start/RFCMc.csv | lb/MBtu,lb/MBtu,lb/MBtu,lb/MBtu | 195.9,195.9,195.9,195.9 | 147.3,147.3,147.3,147.3 | 177.8,177.8,177.8,177.8 | LRMER_MidCase_15_2025start,LRMER_LowRECost_15_2025start,LRMER_95DecarbBy2035_15_2025start,LRMER_LowRECost_25_2025start | CO2e,CO2e,CO2e,CO2e | 200.0,200.0,200.0,200.0 | 400%+ | RFCMc | Vented Attic | None | None | None | None | None | Single-Family Detached | Single-Family Detached | Single-Family Detached | 2000-2499 | 1500-2499 | Heated Basement | None | 1 | 1 | <8 | None | Concrete | No | Natural Gas | 67F | Yes | 12F | Day and Night +3h | No Exterior Use | Uninsulated | 100% Usage | AC, SEER 13 | 100% Conditioned | Central AC | Yes | None | No | Fuel Furnace, 92.5% AFUE | Ducted Heating | Natural Gas Fuel Furnace | None | None | None | No | None | None | None | None | 140000-159999 | 140000+ | 100000-149999 | 8 ACH50 | R-30 | Uninsulated | Uninsulated | Uninsulated | Unfinished, Uninsulated | None | CMU, 6-in Hollow, Uninsulated | Summer = 0.7, Winter = 0.85 | MISO | 100% CFL | 100% Usage | 100% Usage | CR04 | None | None | EF 12, National Average | None | None | None | None | None | None | None | None | Cooling Season, 7 days/wk | Left/Right at 15ft | 2 | North | None | 100% | 85% | G26003213 | In metro area, not/partially in principal city | None | None | No | Hour14 | 103 | EF 15.9, 100% Usage | Asphalt Shingles, Medium | Stochastic | 1 | 1 | 2018 | 31 | 12 | 15 | None | MI | Owner | 1 | Medium | Occupied | 1950s | 1940-59 | Natural Gas Standard | Natural Gas | Yes | Detroit Metropolita | 42.22 | -83.35 | F9 B9 L9 R9 | Double, Low-E, Non-metal, Air, M-Gain | 67.9925 | 0.10655 |  | 35.7547 | 0.056031 |  | 23.4457 | 0.036742 |  | 188.7378 | 0.29577 |  | 1650.8693 | 2.5871 |  | 0 | 0 |  | 319.7405 | 0.50106 |  | 345.2377 | 0.54102 |  | 0 | 0 | 0 | 0 | 0 | 52.1667 | 0.08175 |  | 0 | 753.7788 | 1.1812 |  | 21.9803 | 0.034445 |  | 2034.4994 | 3.1883 |  | 0 | 0 | 0 | 405.6104 | 0.63563 |  | 480.0504 | 0.75228 |  | 0 | 0 | 0 | 0 | 475.0682 | 0 | 0 | 0 | 15725.0213 | 24.6426 |  | 0 | 4128.1991 | 6.4693 |  | 0 | 0 | 0 | 0 |  | 0 | 0 | 0 | 0 | 0 | 26707.8597 | 26707.8597 | 41.8538 |  | 6379.5711 | 6379.5711 | 0 | 20328.2886 | 0 | 1164.3049 | 0 | 4634.4254 | 0 | 2583.9865 | 0 | 4634.4254 | 0 | 2459.1184 | 0 | 4634.4254 | 0 | 2685.1571 | 0 | 4634.4254 | 0 | 5798.7303 | 7218.4118 | 7093.5437 | 7319.5824
139472 | 0 | 242.131 | TRUE | 1675 | CBSA Detroit-Warren-Dearborn, MI | 5A | 5A | Hour17 | 3 | Cold | None | Standard Efficiency | East North Central | East North Central | Midwest | MI, Warren | Gas, 80% Usage | EnergyStar, 80% Usage | Yes | Gas, 80% Usage | 78F | No | 0F | None | Not Applicable | G2600990 | G2600990, G26003006 | None | None | 20 ft^2 | Fiberglass | 30% Leakage, Uninsulated | 2 ft | None | data/cambium/LRMER_MidCase_15_2025start,data/cambium/LRMER_LowRECost_15_2025start,data/cambium/LRMER_95DecarbBy2035_15_2025start,data/cambium/LRMER_LowRECost_25_2025start | kg/MWh,kg/MWh,kg/MWh,kg/MWh | /lib/resources/data/cambium/LRMER_MidCase_15_2025start/RFCMc.csv,/lib/resources/data/cambium/LRMER_LowRECost_15_2025start/RFCMc.csv,/lib/resources/data/cambium/LRMER_95DecarbBy2035_15_2025start/RFCMc.csv,/lib/resources/data/cambium/LRMER_LowRECost_25_2025start/RFCMc.csv | lb/MBtu,lb/MBtu,lb/MBtu,lb/MBtu | 195.9,195.9,195.9,195.9 | 147.3,147.3,147.3,147.3 | 177.8,177.8,177.8,177.8 | LRMER_MidCase_15_2025start,LRMER_LowRECost_15_2025start,LRMER_95DecarbBy2035_15_2025start,LRMER_LowRECost_25_2025start | CO2e,CO2e,CO2e,CO2e | 200.0,200.0,200.0,200.0 | 400%+ | RFCMc | Vented Attic | None | Left | None | None | 6 | Single-Family Attached | Single-Family Attached | Single-Family Attached | 1500-1999 | 1500-2499 | Unheated Basement | None | 2 | 2 | <8 | Vinyl, Light | Brick | No | Natural Gas | 72F | Yes | 12F | Night -4h | No Exterior Use | Uninsulated | 50% Usage | AC, SEER 13 | 100% Conditioned | Central AC | Yes | None | No | Fuel Furnace, 80% AFUE | Ducted Heating | Natural Gas Fuel Furnace | None | None | None | No | None | None | None | None | 60000-69999 | 60000-79999 | 60000-99999 | 30 ACH50 | R-13 | Uninsulated | Uninsulated | Uninsulated | Unfinished, Uninsulated | None | Brick, 12-in, 3-wythe, R-7 | Summer = 0.7, Winter = 0.85 | MISO | 100% Incandescent | 100% Usage | 100% Usage | CR04 | None | None | None | None | None | None | None | None | None | None | None | Cooling Season, 7 days/wk | 27 | 1 | North | None | 50% | 104% | G26003006 | In metro area, not/partially in principal city | None | None | No | Hour22 | 103 | EF 17.6, 100% Usage | Composition Shingles | Stochastic | 1 | 1 | 2018 | 31 | 12 | 15 | None | MI | Owner | 1 | Low | Occupied | 1970s | 1960-79 | Natural Gas Standard | Natural Gas | Yes | Selfridge Angb | 42.6 | -82.83 | F12 B12 L12 R12 | Double, Low-E, Non-metal, Air, M-Gain | 67.9925 | 0.13842 |  | 20.808 | 0.042361 |  | 13.4813 | 0.027445 |  | 51.8736 | 0.10561 |  | 980.0297 | 1.9952 |  | 0 | 0 |  | 0 | 0 |  | 1562.6549 | 3.1813 |  | 0 | 0 | 0 | 0 | 0 | 183.7556 | 0.37409 |  | 0 | 1926.0631 | 3.9211 |  | 21.9803 | 0.044748 |  | 936.069 | 1.9057 |  | 0 | 0 | 0 | 19.0496 | 0.038782 |  | 434.0383 | 0.88362 |  | 0 | 0 | 0 | 0 | 275.1937 | 0 | 0 | 0 | 61884.8871 | 125.9865 |  | 0 | 1988.7803 | 4.0488 |  | 0 | 0 | 555.9558 | 1.1318 |  | 0 | 0 | 0 | 0 | 0 | 70922.3197 | 70922.3197 | 144.3851 |  | 6217.5028 | 6217.5028 | 0 | 64704.817 | 0 | 1105.6505 | 0 | 14751.3509 | 0 | 2501.9647 | 0 | 14751.3509 | 0 | 2355.8962 | 0 | 14751.3509 | 0 | 2594.6649 | 0 | 14751.3509 | 0 | 15857.0014 | 17253.3157 | 17107.2471 | 17346.0159
139476 | 0 | 242.131 | TRUE | 2176 | CBSA Detroit-Warren-Dearborn, MI | 5A | 5A | Hour21 | 4 | Cold | None | Standard Efficiency | East North Central | East North Central | Midwest | Not in a census Place | Gas, 120% Usage | Standard, 120% Usage | Yes | Gas, 120% Usage | 80F | No | 0F | None | Not Applicable | G2600990 | G2600990, G26003002 | None | None | 20 ft^2 | Fiberglass | 30% Leakage, R-8 | 2 ft | None | data/cambium/LRMER_MidCase_15_2025start,data/cambium/LRMER_LowRECost_15_2025start,data/cambium/LRMER_95DecarbBy2035_15_2025start,data/cambium/LRMER_LowRECost_25_2025start | kg/MWh,kg/MWh,kg/MWh,kg/MWh | /lib/resources/data/cambium/LRMER_MidCase_15_2025start/RFCMc.csv,/lib/resources/data/cambium/LRMER_LowRECost_15_2025start/RFCMc.csv,/lib/resources/data/cambium/LRMER_95DecarbBy2035_15_2025start/RFCMc.csv,/lib/resources/data/cambium/LRMER_LowRECost_25_2025start/RFCMc.csv | lb/MBtu,lb/MBtu,lb/MBtu,lb/MBtu | 195.9,195.9,195.9,195.9 | 147.3,147.3,147.3,147.3 | 177.8,177.8,177.8,177.8 | LRMER_MidCase_15_2025start,LRMER_LowRECost_15_2025start,LRMER_95DecarbBy2035_15_2025start,LRMER_LowRECost_25_2025start | CO2e,CO2e,CO2e,CO2e | 200.0,200.0,200.0,200.0 | 400%+ | RFCMc | Vented Attic | None | None | None | None | None | Single-Family Detached | Single-Family Detached | Single-Family Detached | 2000-2499 | 1500-2499 | Slab | None | 1 | 1 | <8 | Wood, Medium/Dark | Wood Frame | No | Natural Gas | 68F | Yes | 3F | Night +2h | No Exterior Use | Uninsulated | 200% Usage | AC, SEER 13 | 100% Conditioned | Central AC | Yes | None | No | Fuel Furnace, 80% AFUE | Ducted Heating | Natural Gas Fuel Furnace | None | None | None | No | None | None | None | None | 70000-79999 | 60000-79999 | 60000-99999 | 10 ACH50 | R-30 | None | None | None | Unfinished, Uninsulated | 2ft R10 Under, Horizontal | Wood Stud, R-19 | Summer = 0.7, Winter = 0.85 | MISO | 100% Incandescent | 100% Usage | 100% Usage | CR04 | None | None | None | None | None | None | None | None | None | None | None | Cooling Season, 7 days/wk | Left/Right at 15ft | 2 | Southwest | None | 200% | 85% | G26003002 | In metro area, not/partially in principal city | None | None | No | Hour17 | 103 | EF 6.7, 100% Usage | Asphalt Shingles, Medium | Stochastic | 1 | 1 | 2018 | 31 | 12 | 15 | None | MI | Owner | 1 | High | Occupied | 2000s | 2000-09 | Natural Gas Standard | Natural Gas | Yes | Selfridge Angb | 42.6 | -82.83 | F18 B18 L18 R18 | Double, Low-E, Non-metal, Air, M-Gain | 67.9925 | 0.10655 |  | 81.7668 | 0.12814 |  | 34.2893 | 0.053735 |  | 361.6497 | 0.56674 |  | 1414.0679 | 2.216 |  | 0 | 0 |  | 0 | 0 |  | 422.6085 | 0.66227 |  | 0 | 0 | 0 | 0 | 0 | 208.6666 | 0.327 |  | 0 | 2355.9983 | 3.6921 |  | 21.9803 | 0.034445 |  | 4068.9987 | 6.3765 |  | 0 | 0 | 0 | 33.4101 | 0.052357 |  | 1356.0398 | 2.125 |  | 0 | 0 | 0 | 0 | 1087.0006 | 0 | 0 | 0 | 23370.0733 | 36.6231 |  | 0 | 7056.2722 | 11.0579 |  | 0 | 0 | 976.2197 | 1.5298 |  | 0 | 0 | 0 | 0 | 0 | 42916.7413 | 42916.7413 | 67.2546 |  | 10427.4687 | 10427.4687 | 0 | 32489.2727 | 0 | 1891.3287 | 0 | 7406.9039 | 0 | 4226.9298 | 0 | 7406.9039 | 0 | 3997.3313 | 0 | 7406.9039 | 0 | 4409.8051 | 0 | 7406.9039 | 0 | 9298.2326 | 11633.8337 | 11404.2352 | 11816.709
139495 | 0 | 242.131 | TRUE | 1220 | CBSA Detroit-Warren-Dearborn, MI | 5A | 5A | Hour20 | 2 | Cold | None | Standard Efficiency | East North Central | East North Central | Midwest | MI, Detroit | Gas, 120% Usage | Standard, 120% Usage | Yes | Electric, 120% Usage | 75F | No | 0F | None | Not Applicable | G2601630 | G2601630, G26003209 | None | 290 Rated kWh, 120% Usage | 20 ft^2 | Fiberglass | 0% Leakage, Uninsulated | 2 ft | None | data/cambium/LRMER_MidCase_15_2025start,data/cambium/LRMER_LowRECost_15_2025start,data/cambium/LRMER_95DecarbBy2035_15_2025start,data/cambium/LRMER_LowRECost_25_2025start | kg/MWh,kg/MWh,kg/MWh,kg/MWh | /lib/resources/data/cambium/LRMER_MidCase_15_2025start/RFCMc.csv,/lib/resources/data/cambium/LRMER_LowRECost_15_2025start/RFCMc.csv,/lib/resources/data/cambium/LRMER_95DecarbBy2035_15_2025start/RFCMc.csv,/lib/resources/data/cambium/LRMER_LowRECost_25_2025start/RFCMc.csv | lb/MBtu,lb/MBtu,lb/MBtu,lb/MBtu | 195.9,195.9,195.9,195.9 | 147.3,147.3,147.3,147.3 | 177.8,177.8,177.8,177.8 | LRMER_MidCase_15_2025start,LRMER_LowRECost_15_2025start,LRMER_95DecarbBy2035_15_2025start,LRMER_LowRECost_25_2025start | CO2e,CO2e,CO2e,CO2e | 200.0,200.0,200.0,200.0 | 400%+ | RFCMc | Vented Attic | None | None | None | None | None | Single-Family Detached | Single-Family Detached | Single-Family Detached | 1000-1499 | 0-1499 | Heated Basement | None | 1 | 1 | <8 | Brick, Medium/Dark | Wood Frame | No | Natural Gas | 70F | Yes | 3F | Night +4h | No Exterior Use | Uninsulated | 200% Usage | Room AC, EER 9.8 | 20% Conditioned | Room AC | Yes | None | No | Fuel Furnace, 92.5% AFUE | Ducted Heating | Natural Gas Fuel Furnace | None | None | None | No | None | None | None | None | 160000-179999 | 140000+ | 150000+ | 30 ACH50 | R-7 | Uninsulated | Uninsulated | Uninsulated | Unfinished, Uninsulated | None | Wood Stud, Uninsulated | Summer = 0.7, Winter = 0.85 | MISO | 100% CFL | 100% Usage | 100% Usage | CR04 | None | None | EF 12, National Average | None | None | None | None | None | None | None | None | Cooling Season, 7 days/wk | Left/Right at 15ft | 3 | East | None | 200% | 85% | G26003209 | In metro area, principal city | None | None | No | Hour15 | 103 | EF 17.6, 100% Usage | Composition Shingles | Stochastic | 1 | 1 | 2018 | 31 | 12 | 15 | None | MI | Owner | 1 | High | Occupied | <1940 | <1940 | Natural Gas Standard | Natural Gas | Yes | Detroit Metropolita | 42.22 | -83.35 | F15 B15 L15 R15 | Double, Clear, Non-metal, Air, Exterior Clear Storm | 67.9925 | 0.19004 |  | 107.264 | 0.29981 |  | 44.8399 | 0.12533 |  | 0 | 0 |  | 567.3856 | 1.5859 |  | 150.9316 | 0.42187 |  | 319.7405 | 0.8937 |  | 560.3519 | 1.5662 |  | 0 | 0 | 0 | 0 | 0 | 40.1507 | 0.11222 |  | 0 | 491.1871 | 1.3729 |  | 16.412 | 0.045873 |  | 4086.2899 | 11.4215 |  | 0 | 0 | 0 | 565.6272 | 1.581 |  | 434.0383 | 1.2132 |  | 0 | 0 | 0 | 0 | 1424.9115 | 0 | 0 | 0 | 25520.0426 | 71.3306 |  | 0 | 9498.7264 | 26.5497 |  | 0 | 0 | 0 | 0 |  | 0 | 0 | 0 | 0 | 0 | 43896.1849 | 43896.1849 | 122.6934 |  | 7452.5042 | 7452.5042 | 0 | 36443.6806 | 0 | 1336.4537 | 0 | 8308.3902 | 0 | 3013.9263 | 0 | 8308.3902 | 0 | 2836.4532 | 0 | 8308.3902 | 0 | 3140.8165 | 0 | 8308.3902 | 0 | 9644.8439 | 11322.3165 | 11144.8435 | 11449.2067
139501 | 0 | 242.131 | TRUE | 1220 | Non-CBSA East North Central | 6A | 6A | Hour19 | 2 | Cold | None | Standard Efficiency, No usage | East North Central | East North Central | Midwest | Not in a census Place | Electric, 120% Usage | EnergyStar, 120% Usage | Yes | Gas, 120% Usage | 70F | No | 0F | None | Not Applicable | G2601290 | G2601290, G26001300 | None | None | 20 ft^2 | Fiberglass | 0% Leakage, Uninsulated | 2 ft | None | data/cambium/LRMER_MidCase_15_2025start,data/cambium/LRMER_LowRECost_15_2025start,data/cambium/LRMER_95DecarbBy2035_15_2025start,data/cambium/LRMER_LowRECost_25_2025start | kg/MWh,kg/MWh,kg/MWh,kg/MWh | /lib/resources/data/cambium/LRMER_MidCase_15_2025start/RFCMc.csv,/lib/resources/data/cambium/LRMER_LowRECost_15_2025start/RFCMc.csv,/lib/resources/data/cambium/LRMER_95DecarbBy2035_15_2025start/RFCMc.csv,/lib/resources/data/cambium/LRMER_LowRECost_25_2025start/RFCMc.csv | lb/MBtu,lb/MBtu,lb/MBtu,lb/MBtu | 195.9,195.9,195.9,195.9 | 147.3,147.3,147.3,147.3 | 177.8,177.8,177.8,177.8 | LRMER_MidCase_15_2025start,LRMER_LowRECost_15_2025start,LRMER_95DecarbBy2035_15_2025start,LRMER_LowRECost_25_2025start | CO2e,CO2e,CO2e,CO2e | 200.0,200.0,200.0,200.0 | 150-200% | RFCMc | Vented Attic | None | None | None | None | None | Single-Family Detached | Single-Family Detached | Single-Family Detached | 1000-1499 | 0-1499 | Heated Basement | None | 1 | 1 | <8 | None | Brick | No | Natural Gas | 55F | Yes | 12F | Day and Night -3h | No Exterior Use | Uninsulated | 200% Usage | AC, SEER 13 | 100% Conditioned | Central AC | Yes | None | No | Fuel Wall/Floor Furnace, 68% AFUE | Non-Ducted Heating | Natural Gas Fuel Wall/Floor Furnace | None | None | None | No | None | None | None | None | 20000-24999 | 20000-39999 | 20000-39999 | 25 ACH50 | R-38 | Uninsulated | Uninsulated | Uninsulated | Unfinished, Uninsulated | None | Brick, 12-in, 3-wythe, R-7 | Summer = 0.7, Winter = 0.85 | MISO | 100% LED | 100% Usage | 100% Usage | CR04 | None | None | None | None | None | None | Electric | None | None | None | None | Cooling Season, 7 days/wk | Left/Right at 15ft | 1 | North | None | 200% | 85% | G26001300 | Not/partially in metro area | None | None | No | Hour21 | 103 | EF 17.6, 100% Usage | Metal, Dark | Stochastic | 1 | 1 | 2018 | 31 | 12 | 15 | None | MI | Owner | 1 | High | Vacant | 1970s | 1960-79 | Electric Standard | Electricity | Yes | Houghton Lake Rosco | 44.37 | -84.69 | F12 B12 L12 R12 | Single, Clear, Non-metal | 0 | 0 |  | 0 | 0 |  | 0 | 0 |  | 288.3819 | 0.80605 |  | 1206.2805 | 3.3717 |  | 0 | 0 |  | 0 | 0 |  | 0 | 0 |  | 0 | 0 | 691.3547 | 682.8556 | 379.234 | 0 | 0 |  | 0 | 0 | 0 |  | 16.412 | 0.045873 |  | 0 | 0 |  | 0 | 0 | 0 | 0 | 0 |  | 434.0383 | 1.2132 |  | 0 | 0 | 0 | 0 | 0 | 0 | 0 | 0 | 14221.8598 | 39.7513 |  | 0 | 0 | 0 |  | 0 | 0 | 0 | 0 |  | 0 | 0 | 0 | 0 | 0 | 17920.1236 | 17920.1236 | 50.0882 |  | 3698.5569 | 3698.5569 | 0 | 14221.8598 | 0 | 683.365 | 0 | 3242.2628 | 0 | 1504.6988 | 0 | 3242.2628 | 0 | 1438.4739 | 0 | 3242.2628 | 0 | 1558.5942 | 0 | 3242.2628 | 0 | 3925.6279 | 4746.9616 | 4680.7367 | 4800.857
139528 | 0 | 242.131 | TRUE | 885 | Non-CBSA East North Central | 5A | 5A | Hour7 | 2 | Cold | None | Standard Efficiency | East North Central | East North Central | Midwest | In another census Place | Electric, 80% Usage | EnergyStar, 80% Usage | Yes | Gas, 80% Usage | 75F | No | 0F | None | Not Applicable | G2601570 | G2601570, G26001600 | None | None | 20 ft^2 | Fiberglass | None | 2 ft | None | data/cambium/LRMER_MidCase_15_2025start,data/cambium/LRMER_LowRECost_15_2025start,data/cambium/LRMER_95DecarbBy2035_15_2025start,data/cambium/LRMER_LowRECost_25_2025start | kg/MWh,kg/MWh,kg/MWh,kg/MWh | /lib/resources/data/cambium/LRMER_MidCase_15_2025start/RFCMc.csv,/lib/resources/data/cambium/LRMER_LowRECost_15_2025start/RFCMc.csv,/lib/resources/data/cambium/LRMER_95DecarbBy2035_15_2025start/RFCMc.csv,/lib/resources/data/cambium/LRMER_LowRECost_25_2025start/RFCMc.csv | lb/MBtu,lb/MBtu,lb/MBtu,lb/MBtu | 195.9,195.9,195.9,195.9 | 147.3,147.3,147.3,147.3 | 177.8,177.8,177.8,177.8 | LRMER_MidCase_15_2025start,LRMER_LowRECost_15_2025start,LRMER_95DecarbBy2035_15_2025start,LRMER_LowRECost_25_2025start | CO2e,CO2e,CO2e,CO2e | 200.0,200.0,200.0,200.0 | 100-150% | RFCMc | Vented Attic | None | None | None | None | None | Single-Family Detached | Single-Family Detached | Single-Family Detached | 750-999 | 0-1499 | Slab | None | 1 | 1 | <8 | None | Brick | No | Natural Gas | 65F | No | 0F | None | No Exterior Use | Uninsulated | 50% Usage | Room AC, EER 9.8 | 80% Conditioned | Room AC | No | None | No | Fuel Boiler, 80% AFUE | Non-Ducted Heating | Natural Gas Fuel Boiler | None | None | None | No | None | None | None | None | 15000-19999 | <20000 | <20000 | 15 ACH50 | R-19 | None | None | None | Unfinished, Uninsulated | Uninsulated | Brick, 12-in, 3-wythe, R-7 | Summer = 0.7, Winter = 0.85 | MISO | 100% LED | 100% Usage | 100% Usage | CR04 | None | None | None | None | None | None | None | None | None | None | None | Cooling Season, 7 days/wk | Left/Right at 15ft | 1 | East | None | 50% | 85% | G26001600 | Not/partially in metro area | None | None | No | Hour20 | 103 | EF 17.6, 100% Usage | Slate | Stochastic | 1 | 1 | 2018 | 31 | 12 | 15 | None | MI | Owner | 1 | Low | Occupied | 1970s | 1960-79 | Natural Gas Standard | Natural Gas | Yes | Flint Bishop Intl | 42.97 | -83.75 | F9 B9 L9 R9 | Double, Clear, Non-metal, Air, Exterior Clear Storm | 67.9925 | 0.26198 |  | 220.6825 | 0.85031 |  | 12.8951 | 0.049686 |  | 0 | 0 |  | 748.2104 | 2.8829 |  | 0 | 0 |  | 0 | 0 |  | 85.5768 | 0.32974 |  | 0 | 0 | 0 | 0 | 0 | 24.0318 | 0.092597 |  | 0 | 304.7939 | 1.1744 |  | 16.412 | 0.063237 |  | 726.5232 | 2.7994 |  | 0 | 0 | 0 | 18.4635 | 0.071142 |  | 434.0383 | 1.6724 |  | 0 | 0 | 0 | 0 | 0 | 0 | 0 | 0 | 12818.9286 | 49.3927 |  | 0 | 2155.5377 | 8.3055 |  | 0 | 0 | 543.9399 | 2.0959 |  | 0 | 0 | 0 | 0 | 0 | 18178.0262 | 18178.0262 | 70.0419 |  | 2659.62 | 2659.62 | 0 | 15518.4062 | 0 | 484.125 | 0 | 3537.8517 | 0 | 1075.8363 | 0 | 3537.8517 | 0 | 1027.0093 | 0 | 3537.8517 | 0 | 1111.8325 | 0 | 3537.8517 | 0 | 4021.9768 | 4613.688 | 4564.8611 | 4649.6842
139566 | 0 | 242.131 | TRUE | 1220 | CBSA Detroit-Warren-Dearborn, MI | 5A | 5A | Hour21 | 3 | Cold | None | None | East North Central | East North Central | Midwest | In another census Place | Electric, 100% Usage | Standard, 100% Usage | Yes | Electric, 100% Usage | 76F | Yes | 9F | Night Setback -4h | Not Applicable | G2600990 | G2600990, G26003001 | None | 290 Rated kWh, 100% Usage | 20 ft^2 | Fiberglass | 20% Leakage, Uninsulated | 2 ft | None | data/cambium/LRMER_MidCase_15_2025start,data/cambium/LRMER_LowRECost_15_2025start,data/cambium/LRMER_95DecarbBy2035_15_2025start,data/cambium/LRMER_LowRECost_25_2025start | kg/MWh,kg/MWh,kg/MWh,kg/MWh | /lib/resources/data/cambium/LRMER_MidCase_15_2025start/RFCMc.csv,/lib/resources/data/cambium/LRMER_LowRECost_15_2025start/RFCMc.csv,/lib/resources/data/cambium/LRMER_95DecarbBy2035_15_2025start/RFCMc.csv,/lib/resources/data/cambium/LRMER_LowRECost_25_2025start/RFCMc.csv | lb/MBtu,lb/MBtu,lb/MBtu,lb/MBtu | 195.9,195.9,195.9,195.9 | 147.3,147.3,147.3,147.3 | 177.8,177.8,177.8,177.8 | LRMER_MidCase_15_2025start,LRMER_LowRECost_15_2025start,LRMER_95DecarbBy2035_15_2025start,LRMER_LowRECost_25_2025start | CO2e,CO2e,CO2e,CO2e | 200.0,200.0,200.0,200.0 | 400%+ | RFCMc | Vented Attic | None | None | None | None | None | Single-Family Detached | Single-Family Detached | Single-Family Detached | 1000-1499 | 0-1499 | Vented Crawlspace | None | 2 | 2 | <8 | Wood, Medium/Dark | Wood Frame | No | Natural Gas | 70F | Yes | 3F | Night -3h | No Exterior Use | Uninsulated | 100% Usage | AC, SEER 15 | 100% Conditioned | Central AC | Yes | None | No | Fuel Furnace, 76% AFUE | Ducted Heating | Natural Gas Fuel Furnace | None | None | None | No | None | None | None | None | 180000-199999 | 140000+ | 150000+ | 10 ACH50 | R-38 | Ceiling R-19 | Uninsulated | Uninsulated | Unfinished, Uninsulated | None | Wood Stud, R-11 | Summer = 0.7, Winter = 0.85 | MISO | 100% LED | 100% Usage | 100% Usage | CR04 | None | None | None | None | None | None | None | None | None | None | None | Cooling Season, 7 days/wk | Left/Right at 15ft | 3 | West | None | 100% | 85% | G26003001 | In metro area, not/partially in principal city | None | None | No | Hour16 | 103 | EF 15.9, 100% Usage | Composition Shingles | Stochastic | 1 | 1 | 2018 | 31 | 12 | 15 | None | MI | Owner | 1 | Medium | Occupied | 1990s | 1980-99 | Electric Standard | Electricity | Yes | Selfridge Angb | 42.6 | -82.83 | F18 B18 L18 R18 | Double, Clear, Non-metal, Air | 0 | 0 |  | 999.9585 | 2.795 |  | 37.5131 | 0.10485 |  | 717.438 | 2.0053 |  | 2079.6323 | 5.8127 |  | 125.7275 | 0.35142 |  | 0 | 0 |  | 448.9849 | 1.2549 |  | 0 | 0 | 0 | 0 | 3750.1374 | 26.9625 | 0.075363 |  | 0 | 375.131 | 1.0485 |  | 21.9803 | 0.061437 |  | 2043.2915 | 5.7112 |  | 0 | 0 | 0 | 471.2583 | 1.3172 |  | 480.0504 | 1.3418 |  | 0 | 0 | 0 | 0 | 0 | 0 | 0 | 0 | 26274.7006 | 73.4399 |  | 0 | 0 | 0 |  | 0 | 0 | 0 | 0 |  | 0 | 0 | 0 | 0 | 0 | 37852.4733 | 37852.4733 | 105.8008 |  | 11577.4795 | 11577.4795 | 0 | 26274.7006 | 0 | 2089.9767 | 0 | 5990.1041 | 0 | 4668.0769 | 0 | 5990.1041 | 0 | 4421.5486 | 0 | 5990.1041 | 0 | 4904.3586 | 0 | 5990.1041 | 0 | 8080.0808 | 10658.181 | 10411.6527 | 10894.4627
139573 | 0 | 242.131 | TRUE | 1220 | Non-CBSA East North Central | 5A | 5A | Hour19 | 2 | Cold | None | Standard Efficiency | East North Central | East North Central | Midwest | In another census Place | Electric, 80% Usage | EnergyStar, 80% Usage | Yes | Gas, 80% Usage | 75F | Yes | 2F | Night Setup +2h | Not Applicable | G2601610 | G2601610, G26002701 | None | 290 Rated kWh, 80% Usage | 20 ft^2 | Fiberglass | 20% Leakage, R-4 | 2 ft | None | data/cambium/LRMER_MidCase_15_2025start,data/cambium/LRMER_LowRECost_15_2025start,data/cambium/LRMER_95DecarbBy2035_15_2025start,data/cambium/LRMER_LowRECost_25_2025start | kg/MWh,kg/MWh,kg/MWh,kg/MWh | /lib/resources/data/cambium/LRMER_MidCase_15_2025start/RFCMc.csv,/lib/resources/data/cambium/LRMER_LowRECost_15_2025start/RFCMc.csv,/lib/resources/data/cambium/LRMER_95DecarbBy2035_15_2025start/RFCMc.csv,/lib/resources/data/cambium/LRMER_LowRECost_25_2025start/RFCMc.csv | lb/MBtu,lb/MBtu,lb/MBtu,lb/MBtu | 195.9,195.9,195.9,195.9 | 147.3,147.3,147.3,147.3 | 177.8,177.8,177.8,177.8 | LRMER_MidCase_15_2025start,LRMER_LowRECost_15_2025start,LRMER_95DecarbBy2035_15_2025start,LRMER_LowRECost_25_2025start | CO2e,CO2e,CO2e,CO2e | 200.0,200.0,200.0,200.0 | 400%+ | RFCMc | Vented Attic | None | None | None | None | None | Single-Family Detached | Single-Family Detached | Single-Family Detached | 1000-1499 | 0-1499 | Slab | None | 1 | 1 | <8 | None | Brick | No | Natural Gas | 76F | No | 0F | None | No Exterior Use | Uninsulated | 50% Usage | AC, SEER 15 | 100% Conditioned | Central AC | Yes | None | No | Fuel Furnace, 92.5% AFUE | Ducted Heating | Natural Gas Fuel Furnace | None | None | None | No | None | None | None | None | 200000+ | 140000+ | 150000+ | 40 ACH50 | R-19 | None | None | None | Unfinished, Uninsulated | Uninsulated | Brick, 12-in, 3-wythe, Uninsulated | Summer = 0.7, Winter = 0.85 | MISO | 100% CFL | 100% Usage | 100% Usage | CR04 | None | None | None | None | None | None | None | None | None | None | Typical Efficiency | Cooling Season, 7 days/wk | Left/Right at 15ft | 2 | Southeast | None | 50% | 85% | G26002701 | In metro area, not/partially in principal city | None | None | No | Hour9 | 103 | EF 17.6, 100% Usage | Composition Shingles | Stochastic | 1 | 1 | 2018 | 31 | 12 | 15 | None | MI | Owner | 1 | Low | Occupied | 1960s | 1960-79 | Natural Gas Standard | Natural Gas | Yes | Ann Arbor Municipal | 42.22 | -83.75 | F15 B15 L15 R15 | Double, Clear, Metal, Air | 67.9925 | 0.19004 |  | 320.0336 | 0.89452 |  | 18.7565 | 0.052426 |  | 116.6423 | 0.32602 |  | 1552.6905 | 4.3399 |  | 72.9747 | 0.20397 |  | 0 | 0 |  | 1196.3161 | 3.3438 |  | 0 | 0 | 0 | 0 | 0 | 40.1507 | 0.11222 |  | 0 | 491.1871 | 1.3729 |  | 16.412 | 0.045873 |  | 895.3321 | 2.5025 |  | 0 | 0 | 0 | 22.2734 | 0.062256 |  | 434.0383 | 1.2132 |  | 327.0673 | 0 | 0 | 0 | 0 | 0 | 0 | 0 | 54197.633 | 151.4868 |  | 0 | 2804.6901 | 7.8393 |  | 0 | 0 | 650.9108 | 1.8193 |  | 0 | 0 | 0 | 0 | 0 | 63225.3942 | 63225.3942 | 176.7202 |  | 5572.1603 | 5572.1603 | 0 | 57653.234 | 0 | 999.802 | 0 | 13143.7343 | 0 | 2234.3683 | 0 | 13143.7343 | 0 | 2125.0031 | 0 | 13143.7343 | 0 | 2323.5859 | 0 | 13143.7343 | 0 | 14143.5363 | 15378.1027 | 15268.7375 | 15467.3202
139575 | 0 | 242.131 | TRUE | 885 | CBSA Detroit-Warren-Dearborn, MI | 5A | 5A | Hour2 | 3 | Cold | None | None | East North Central | East North Central | Midwest | MI, St Clair Shores | Gas, 80% Usage | EnergyStar, 80% Usage | Yes | Electric, 80% Usage | 70F | No | 0F | None | Not Applicable | G2600990 | G2600990, G26003005 | None | None | 20 ft^2 | Fiberglass | 20% Leakage, Uninsulated | 2 ft | None | data/cambium/LRMER_MidCase_15_2025start,data/cambium/LRMER_LowRECost_15_2025start,data/cambium/LRMER_95DecarbBy2035_15_2025start,data/cambium/LRMER_LowRECost_25_2025start | kg/MWh,kg/MWh,kg/MWh,kg/MWh | /lib/resources/data/cambium/LRMER_MidCase_15_2025start/RFCMc.csv,/lib/resources/data/cambium/LRMER_LowRECost_15_2025start/RFCMc.csv,/lib/resources/data/cambium/LRMER_95DecarbBy2035_15_2025start/RFCMc.csv,/lib/resources/data/cambium/LRMER_LowRECost_25_2025start/RFCMc.csv | lb/MBtu,lb/MBtu,lb/MBtu,lb/MBtu | 195.9,195.9,195.9,195.9 | 147.3,147.3,147.3,147.3 | 177.8,177.8,177.8,177.8 | LRMER_MidCase_15_2025start,LRMER_LowRECost_15_2025start,LRMER_95DecarbBy2035_15_2025start,LRMER_LowRECost_25_2025start | CO2e,CO2e,CO2e,CO2e | 200.0,200.0,200.0,200.0 | 0-100% | RFCMc | Vented Attic | None | None | None | None | None | Single-Family Detached | Single-Family Detached | Single-Family Detached | 750-999 | 0-1499 | Unheated Basement | None | 1 | 1 | <8 | Wood, Medium/Dark | Wood Frame | No | Natural Gas | 70F | No | 0F | None | No Exterior Use | Uninsulated | 50% Usage | Room AC, EER 10.7 | 60% Conditioned | Room AC | Yes | None | No | Fuel Furnace, 80% AFUE | Ducted Heating | Natural Gas Fuel Furnace | None | None | None | No | None | None | None | None | <10000 | <20000 | <20000 | 20 ACH50 | R-19 | Uninsulated | Uninsulated | Uninsulated | Unfinished, Uninsulated | None | Wood Stud, Uninsulated | Summer = 0.7, Winter = 0.85 | MISO | 100% LED | 100% Usage | 100% Usage | CR04 | None | None | EF 12, National Average | None | None | None | None | None | None | None | None | Cooling Season, 7 days/wk | Left/Right at 15ft | 2 | South | None | 50% | 85% | G26003005 | In metro area, not/partially in principal city | None | None | No | Hour0 | 103 | EF 17.6, 100% Usage | Asphalt Shingles, Medium | Stochastic | 1 | 1 | 2018 | 31 | 12 | 15 | None | MI | Owner | 1 | Low | Occupied | <1940 | <1940 | Natural Gas Standard | Natural Gas | Yes | Selfridge Angb | 42.6 | -82.83 | F15 B15 L15 R15 | Double, Low-E, Non-metal, Air, M-Gain | 0 | 0 |  | 28.721 | 0.11066 |  | 18.7565 | 0.072271 |  | 0 | 0 |  | 1161.1476 | 4.474 |  | 0 | 0 |  | 319.7405 | 1.232 |  | 702.4914 | 2.7068 |  | 0 | 0 | 0 | 0 | 0 | 24.0318 | 0.092597 |  | 0 | 304.7939 | 1.1744 |  | 21.9803 | 0.084693 |  | 852.5437 | 3.2849 |  | 0 | 0 | 0 | 324.4297 | 1.2501 |  | 434.0383 | 1.6724 |  | 0 | 0 | 0 | 0 | 380.1132 | 0 | 0 | 0 | 27823.5812 | 107.2072 |  | 0 | 2766.884 | 10.6611 |  | 0 | 0 | 0 | 0 |  | 0 | 0 | 0 | 0 | 0 | 35162.96 | 35162.96 | 135.4867 |  | 4192.3817 | 4192.3817 | 0 | 30970.5784 | 0 | 758.3593 | 0 | 7060.6551 | 0 | 1693.171 | 0 | 7060.6551 | 0 | 1607.6892 | 0 | 7060.6551 | 0 | 1759.9048 | 0 | 7060.6551 | 0 | 7819.0144 | 8753.8261 | 8668.3443 | 8820.5599
139589 | 0 | 242.131 | TRUE | 1675 | Non-CBSA East North Central | 5A | 5A | Hour1 | 3 | Cold | None | Standard Efficiency | East North Central | East North Central | Midwest | Not in a census Place | None | None | None | Gas, 80% Usage | 72F | Yes | 2F | Day Setup and Night Setback -4h | Not Applicable | G2600810 | G2600810, G26001003 | None | None | 20 ft^2 | Fiberglass | 10% Leakage, Uninsulated | 2 ft | None | data/cambium/LRMER_MidCase_15_2025start,data/cambium/LRMER_LowRECost_15_2025start,data/cambium/LRMER_95DecarbBy2035_15_2025start,data/cambium/LRMER_LowRECost_25_2025start | kg/MWh,kg/MWh,kg/MWh,kg/MWh | /lib/resources/data/cambium/LRMER_MidCase_15_2025start/RFCMc.csv,/lib/resources/data/cambium/LRMER_LowRECost_15_2025start/RFCMc.csv,/lib/resources/data/cambium/LRMER_95DecarbBy2035_15_2025start/RFCMc.csv,/lib/resources/data/cambium/LRMER_LowRECost_25_2025start/RFCMc.csv | lb/MBtu,lb/MBtu,lb/MBtu,lb/MBtu | 195.9,195.9,195.9,195.9 | 147.3,147.3,147.3,147.3 | 177.8,177.8,177.8,177.8 | LRMER_MidCase_15_2025start,LRMER_LowRECost_15_2025start,LRMER_95DecarbBy2035_15_2025start,LRMER_LowRECost_25_2025start | CO2e,CO2e,CO2e,CO2e | 200.0,200.0,200.0,200.0 | 100-150% | RFCMc | Vented Attic | None | Left | None | None | 8 | Single-Family Attached | Single-Family Attached | Single-Family Attached | 1500-1999 | 1500-2499 | Unheated Basement | None | 1 | 1 | <8 | Wood, Medium/Dark | Wood Frame | No | Natural Gas | 72F | No | 0F | None | No Exterior Use | Uninsulated | 50% Usage | AC, SEER 10 | 100% Conditioned | Central AC | Yes | None | No | Fuel Furnace, 80% AFUE | Ducted Heating | Natural Gas Fuel Furnace | None | None | None | No | None | None | None | None | 25000-29999 | 20000-39999 | 20000-39999 | 10 ACH50 | R-38 | Ceiling R-13 | Uninsulated | Uninsulated | Unfinished, Uninsulated | None | Wood Stud, R-11 | Summer = 0.7, Winter = 0.85 | MISO | 100% LED | 100% Usage | 100% Usage | CR04 | None | EF 15.9 | None | None | None | None | None | None | None | None | None | Cooling Season, 7 days/wk | 27 | 3 | Northwest | None | 50% | 104% | G26001003 | In metro area, not/partially in principal city | None | None | No | Hour14 | 103 | EF 15.9, 100% Usage | Wood Shingles | Stochastic | 1 | 1 | 2018 | 31 | 12 | 15 | None | MI | Renter | 1 | Low | Occupied | 1990s | 1980-99 | Natural Gas Standard | Natural Gas | Yes | Grand Rapids Kent C | 42.88 | -85.52 | F9 B9 L9 R9 | Double, Clear, Non-metal, Air, Exterior Clear Storm | 67.9925 | 0.13842 |  | 0 | 0 |  | 0 | 0 |  | 160.3099 | 0.32636 |  | 2323.4674 | 4.7302 |  | 0 | 0 |  | 0 | 0 |  | 724.7648 | 1.4755 |  | 0 | 0 | 0 | 0 | 0 | 30.4794 | 0.062051 |  | 0 | 470.6721 | 0.9582 |  | 21.9803 | 0.044748 |  | 1078.2085 | 2.195 |  | 0 | 0 | 0 | 23.7388 | 0.048328 |  | 960.1008 | 1.9546 |  | 0 | 0 | 0 | 0 | 0 | 0 | 0 | 0 | 28507.023 | 58.0352 |  | 0 | 3018.3389 | 6.1448 |  | 0 | 0 | 693.6992 | 1.4122 |  | 0 | 0 | 0 | 0 | 0 | 38080.7756 | 38080.7756 | 77.5256 |  | 5861.7145 | 5861.7145 | 0 | 32219.0612 | 0 | 1081.6713 | 0 | 7345.2734 | 0 | 2390.2871 | 0 | 7345.2734 | 0 | 2274.2391 | 0 | 7345.2734 | 0 | 2488.3592 | 0 | 7345.2734 | 0 | 8426.9447 | 9735.5605 | 9619.5126 | 9833.6327
139595 | 0 | 242.131 | TRUE | 617 | Non-CBSA East North Central | 6A | 6A | Hour22 | 1 | Cold | None | None | East North Central | East North Central | Midwest | Not in a census Place | None | None | None | Gas, 100% Usage | 60F | No | 0F | None | Double-Loaded Interior | G2601090 | G2601090, G26000200 | None | None | 20 ft^2 | Fiberglass | 20% Leakage, R-4 | 2 ft | None | data/cambium/LRMER_MidCase_15_2025start,data/cambium/LRMER_LowRECost_15_2025start,data/cambium/LRMER_95DecarbBy2035_15_2025start,data/cambium/LRMER_LowRECost_25_2025start | kg/MWh,kg/MWh,kg/MWh,kg/MWh | /lib/resources/data/cambium/LRMER_MidCase_15_2025start/MROEc.csv,/lib/resources/data/cambium/LRMER_LowRECost_15_2025start/MROEc.csv,/lib/resources/data/cambium/LRMER_95DecarbBy2035_15_2025start/MROEc.csv,/lib/resources/data/cambium/LRMER_LowRECost_25_2025start/MROEc.csv | lb/MBtu,lb/MBtu,lb/MBtu,lb/MBtu | 195.9,195.9,195.9,195.9 | 147.3,147.3,147.3,147.3 | 177.8,177.8,177.8,177.8 | LRMER_MidCase_15_2025start,LRMER_LowRECost_15_2025start,LRMER_95DecarbBy2035_15_2025start,LRMER_LowRECost_25_2025start | CO2e,CO2e,CO2e,CO2e | 200.0,200.0,200.0,200.0 | 0-100% | MROEc | None | Right | None | Bottom | 5 | None | 5 to 9 Unit | Multifamily with 5+ units, 1-3 stories | Multi-Family with 5+ Units | 500-749 | 0-1499 | Slab | None | 3 | 3 | <8 | None | Brick | No | Natural Gas | 55F | Yes | 3F | Day and Night -4h | No Exterior Use | Uninsulated | 100% Usage | AC, SEER 10 | 100% Conditioned | Central AC | Yes | None | No | Fuel Furnace, 80% AFUE | Ducted Heating | Natural Gas Fuel Furnace | None | None | None | No | None | None | None | None | <10000 | <20000 | <20000 | 15 ACH50 | None | None | None | None | Finished, R-19 | Uninsulated | Brick, 12-in, 3-wythe, R-7 | Summer = 0.7, Winter = 0.85 | MISO | 100% LED | 100% Usage | 100% Usage | CR04 | None | None | EF 12, National Average | None | None | None | None | None | None | None | None | Cooling Season, 7 days/wk | 27 | 1 | East | None | 100% | 89% | G26000200 | Not/partially in metro area | None | None | None | Hour16 | 74 | EF 17.6, 100% Usage | Asphalt Shingles, Medium | Stochastic | 1 | 1 | 2018 | 31 | 12 | 15 | None | MI | Owner | 1 | Medium | Vacant | 1970s | 1960-79 | Natural Gas Standard | Natural Gas | No | Menominee Marinette | 45.13 | -87.64 | F18 B18 L18 R18 | Double, Clear, Non-metal, Air | 0 | 0 |  | 0 | 0 |  | 0 | 0 |  | 143.6048 | 0.79367 |  | 1366.0043 | 7.5496 |  | 0 | 0 |  | 319.7405 | 1.7671 |  | 135.3988 | 0.74831 |  | 0 | 0 | 0 | 0 | 0 | 0 | 0 |  | 0 | 0 | 0 |  | 16.412 | 0.090705 |  | 0 | 0 |  | 0 | 0 | 0 | 0 | 0 |  | 434.0383 | 2.3988 |  | 0 | 0 | 0 | 0 | 0 | 0 | 0 | 0 | 5359.9768 | 29.6232 |  | 0 | 1801.2148 | 9.9549 |  | 0 | 0 | 0 | 0 |  | 0 | 0 | 0 | 0 | 0 | 9576.3903 | 9576.3903 | 52.9262 |  | 2415.4918 | 2415.4918 | 0 | 7161.1916 | 0 | 415.0107 | 0 | 1632.5837 | 0 | 688.5977 | 0 | 1632.5837 | 0 | 647.6986 | 0 | 1632.5837 | 0 | 834.263 | 0 | 1632.5837 | 0 | 2047.5944 | 2321.1814 | 2280.2823 | 2466.8467
139707 | 0 | 242.131 | TRUE | 1690 | CBSA Detroit-Warren-Dearborn, MI | 5A | 5A | Hour2 | 3 | Cold | None | Standard Efficiency | East North Central | East North Central | Midwest | In another census Place | Gas, 100% Usage | EnergyStar, 100% Usage | Yes | Electric, 100% Usage | 72F | No | 0F | None | Not Applicable | G2601250 | G2601250, G26002908 | None | 318 Rated kWh, 100% Usage | 20 ft^2 | Fiberglass | 0% Leakage, Uninsulated | 2 ft | None | data/cambium/LRMER_MidCase_15_2025start,data/cambium/LRMER_LowRECost_15_2025start,data/cambium/LRMER_95DecarbBy2035_15_2025start,data/cambium/LRMER_LowRECost_25_2025start | kg/MWh,kg/MWh,kg/MWh,kg/MWh | /lib/resources/data/cambium/LRMER_MidCase_15_2025start/RFCMc.csv,/lib/resources/data/cambium/LRMER_LowRECost_15_2025start/RFCMc.csv,/lib/resources/data/cambium/LRMER_95DecarbBy2035_15_2025start/RFCMc.csv,/lib/resources/data/cambium/LRMER_LowRECost_25_2025start/RFCMc.csv | lb/MBtu,lb/MBtu,lb/MBtu,lb/MBtu | 195.9,195.9,195.9,195.9 | 147.3,147.3,147.3,147.3 | 177.8,177.8,177.8,177.8 | LRMER_MidCase_15_2025start,LRMER_LowRECost_15_2025start,LRMER_95DecarbBy2035_15_2025start,LRMER_LowRECost_25_2025start | CO2e,CO2e,CO2e,CO2e | 200.0,200.0,200.0,200.0 | 400%+ | RFCMc | Vented Attic | None | None | None | None | None | Single-Family Detached | Single-Family Detached | Single-Family Detached | 1500-1999 | 1500-2499 | Heated Basement | 2 Car | 2 | 2 | <8 | Vinyl, Light | Brick | No | Natural Gas | 67F | Yes | 3F | Night +4h | No Exterior Use | Uninsulated | 100% Usage | AC, SEER 13 | 60% Conditioned | Central AC | Yes | None | No | Fuel Boiler, 80% AFUE | Non-Ducted Heating | Natural Gas Fuel Boiler | None | None | None | No | None | None | None | None | 140000-159999 | 140000+ | 100000-149999 | 25 ACH50 | R-19 | Uninsulated | Uninsulated | Uninsulated | Unfinished, Uninsulated | None | Brick, 12-in, 3-wythe, Uninsulated | Summer = 0.7, Winter = 0.85 | MISO | 100% CFL | 100% Usage | 100% Usage | CR04 | None | None | None | None | Gas Grill | None | None | Has Pool | None | 1.0 HP Pump | None | Cooling Season, 7 days/wk | Left/Right at 15ft | 4 | Northwest | None | 100% | 85% | G26002908 | In metro area, not/partially in principal city | None | None | No | Hour8 | 103 | EF 17.6, 100% Usage | Composition Shingles | Stochastic | 1 | 1 | 2018 | 31 | 12 | 15 | None | MI | Owner | 1 | Medium | Occupied | 1950s | 1940-59 | Natural Gas Standard | Natural Gas | Yes | Oakland Co Intl | 42.67 | -83.42 | F9 B9 L9 R9 | Double, Clear, Non-metal, Air | 67.9925 | 0.13719 |  | 58.0281 | 0.11709 |  | 37.8062 | 0.076283 |  | 328.2396 | 0.66231 |  | 1321.4575 | 2.6664 |  | 171.7396 | 0.34653 |  | 0 | 0 |  | 124.2621 | 0.25073 |  | 0 | 0 | 0 | 0 | 0 | 46.0122 | 0.092841 |  | 24.911 | 620.1384 | 1.2513 |  | 21.9803 | 0.044351 |  | 2415.4918 | 4.8739 |  | 0 | 2630.3129 | 0 | 537.1993 | 1.0839 |  | 434.0383 | 0.87578 |  | 0 | 0 | 0 | 0 | 770.4838 | 0 | 1020.7665 | 0 | 46078.6851 | 92.9753 |  | 0 | 6910.9089 | 13.9445 |  | 0 | 0 | 0 | 0 |  | 0 | 0 | 0 | 0 | 0 | 63621.0402 | 63621.0402 | 128.3714 |  | 8840.1958 | 8840.1958 | 0 | 54780.8444 | 0 | 1537.2808 | 0 | 12488.9211 | 0 | 3484.9044 | 0 | 12488.9211 | 0 | 3333.4354 | 0 | 12488.9211 | 0 | 3586.4619 | 0 | 12488.9211 | 0 | 14026.2019 | 15973.8255 | 15822.3565 | 16075.383
139722 | 0 | 242.131 | TRUE | 885 | Non-CBSA East North Central | 5A | 5A | Hour6 | 2 | Cold | None | Standard Efficiency | East North Central | East North Central | Midwest | Not in a census Place | Electric, 80% Usage | EnergyStar, 80% Usage | Yes | Gas, 80% Usage | 76F | No | 0F | None | Not Applicable | G2601570 | G2601570, G26001600 | None | None | 20 ft^2 | Fiberglass | 30% Leakage, Uninsulated | 2 ft | None | data/cambium/LRMER_MidCase_15_2025start,data/cambium/LRMER_LowRECost_15_2025start,data/cambium/LRMER_95DecarbBy2035_15_2025start,data/cambium/LRMER_LowRECost_25_2025start | kg/MWh,kg/MWh,kg/MWh,kg/MWh | /lib/resources/data/cambium/LRMER_MidCase_15_2025start/RFCMc.csv,/lib/resources/data/cambium/LRMER_LowRECost_15_2025start/RFCMc.csv,/lib/resources/data/cambium/LRMER_95DecarbBy2035_15_2025start/RFCMc.csv,/lib/resources/data/cambium/LRMER_LowRECost_25_2025start/RFCMc.csv | lb/MBtu,lb/MBtu,lb/MBtu,lb/MBtu | 195.9,195.9,195.9,195.9 | 147.3,147.3,147.3,147.3 | 177.8,177.8,177.8,177.8 | LRMER_MidCase_15_2025start,LRMER_LowRECost_15_2025start,LRMER_95DecarbBy2035_15_2025start,LRMER_LowRECost_25_2025start | CO2e,CO2e,CO2e,CO2e | 200.0,200.0,200.0,200.0 | 150-200% | RFCMc | Vented Attic | None | None | None | None | None | Single-Family Detached | Single-Family Detached | Single-Family Detached | 750-999 | 0-1499 | Unheated Basement | None | 1 | 1 | <8 | Vinyl, Light | Wood Frame | No | Natural Gas | 72F | Yes | 3F | Night | No Exterior Use | Uninsulated | 50% Usage | AC, SEER 13 | 100% Conditioned | Central AC | Yes | None | No | Fuel Furnace, 80% AFUE | Ducted Heating | Natural Gas Fuel Furnace | None | None | None | No | None | None | None | None | 35000-39999 | 20000-39999 | 20000-39999 | 25 ACH50 | R-30 | Uninsulated | Uninsulated | Uninsulated | Unfinished, Uninsulated | None | Wood Stud, Uninsulated | Summer = 0.7, Winter = 0.85 | MISO | 100% Incandescent | 100% Usage | 100% Usage | CR04 | None | None | None | None | None | None | None | None | None | None | None | Cooling Season, 7 days/wk | Left/Right at 15ft | 3 | Northwest | None | 50% | 85% | G26001600 | Not/partially in metro area | None | None | No | Hour19 | 103 | EF 17.6, 100% Usage | Composition Shingles | Stochastic | 1 | 1 | 2018 | 31 | 12 | 15 | None | MI | Renter | 1 | Low | Occupied | <1940 | <1940 | Natural Gas Standard | Natural Gas | Yes | Flint Bishop Intl | 42.97 | -83.75 | F12 B12 L12 R12 | Double, Low-E, Non-metal, Air, M-Gain | 67.9925 | 0.26198 |  | 419.6778 | 1.6171 |  | 24.618 | 0.094856 |  | 204.5636 | 0.78821 |  | 1310.0277 | 5.0477 |  | 0 | 0 |  | 0 | 0 |  | 875.6964 | 3.3742 |  | 0 | 0 | 0 | 0 | 0 | 144.191 | 0.55558 |  | 0 | 1247.8966 | 4.8083 |  | 16.412 | 0.063237 |  | 978.8574 | 3.7716 |  | 0 | 0 | 0 | 25.7903 | 0.099373 |  | 434.0383 | 1.6724 |  | 0 | 0 | 0 | 0 | 0 | 0 | 0 | 0 | 34489.4827 | 132.8917 |  | 0 | 3419.2602 | 13.1748 |  | 0 | 0 | 757.8818 | 2.9202 |  | 0 | 0 | 0 | 0 | 0 | 44416.6791 | 44416.6791 | 171.1422 |  | 5750.0544 | 5750.0544 | 0 | 38666.6247 | 0 | 1033.7075 | 0 | 8815.1989 | 0 | 2307.2384 | 0 | 8815.1989 | 0 | 2191.376 | 0 | 8815.1989 | 0 | 2408.9429 | 0 | 8815.1989 | 0 | 9848.9065 | 11122.4374 | 11006.5749 | 11224.1418
139737 | 0 | 242.131 | TRUE | 2152 | CBSA Detroit-Warren-Dearborn, MI | 5A | 5A | Hour23 | 3 | Cold | None | Standard Efficiency | East North Central | East North Central | Midwest | In another census Place | Electric, 120% Usage | EnergyStar, 120% Usage | Yes | Gas, 120% Usage | 68F | Yes | 2F | Day Setup | Not Applicable | G2601470 | G2601470, G26003100 | None | 318 Rated kWh, 120% Usage | 20 ft^2 | Fiberglass | None | 2 ft | None | data/cambium/LRMER_MidCase_15_2025start,data/cambium/LRMER_LowRECost_15_2025start,data/cambium/LRMER_95DecarbBy2035_15_2025start,data/cambium/LRMER_LowRECost_25_2025start | kg/MWh,kg/MWh,kg/MWh,kg/MWh | /lib/resources/data/cambium/LRMER_MidCase_15_2025start/RFCMc.csv,/lib/resources/data/cambium/LRMER_LowRECost_15_2025start/RFCMc.csv,/lib/resources/data/cambium/LRMER_95DecarbBy2035_15_2025start/RFCMc.csv,/lib/resources/data/cambium/LRMER_LowRECost_25_2025start/RFCMc.csv | lb/MBtu,lb/MBtu,lb/MBtu,lb/MBtu | 195.9,195.9,195.9,195.9 | 147.3,147.3,147.3,147.3 | 177.8,177.8,177.8,177.8 | LRMER_MidCase_15_2025start,LRMER_LowRECost_15_2025start,LRMER_95DecarbBy2035_15_2025start,LRMER_LowRECost_25_2025start | CO2e,CO2e,CO2e,CO2e | 200.0,200.0,200.0,200.0 | 200-300% | RFCMc | Vented Attic | None | Middle | None | None | 12 | Single-Family Attached | Single-Family Attached | Single-Family Attached | 2000-2499 | 1500-2499 | Slab | None | 2 | 2 | <8 | None | Brick | No | Natural Gas | 80F | No | 0F | None | No Exterior Use | Uninsulated | 200% Usage | Room AC, EER 10.7 | 100% Conditioned | Room AC | No | None | No | Fuel Boiler, 76% AFUE | Non-Ducted Heating | Natural Gas Fuel Boiler | None | None | None | No | None | None | None | None | 50000-59999 | 40000-59999 | 40000-59999 | 6 ACH50 | R-30 | None | None | None | Unfinished, Uninsulated | 2ft R5 Perimeter, Vertical | Brick, 12-in, 3-wythe, R-19 | Summer = 0.7, Winter = 0.85 | MISO | 100% CFL | 100% Usage | 100% Usage | CR04 | None | None | None | None | None | None | None | None | None | None | None | Cooling Season, 7 days/wk | 27 | 3 | South | None | 200% | 104% | G26003100 | In metro area, not/partially in principal city | None | None | No | Hour16 | 103 | EF 15.9, 100% Usage | Wood Shingles | Stochastic | 1 | 1 | 2018 | 31 | 12 | 15 | None | MI | Owner | 1 | High | Occupied | 2000s | 2000-09 | Electric Standard | Electricity | Yes | St Clair Co Intl | 42.91 | -82.52 | F9 B9 L9 R9 | Double, Clear, Metal, Air | 54.5112 | 0.086377 |  | 540.13 | 0.85588 |  | 31.6517 | 0.050154 |  | 0 | 0 |  | 1044.2122 | 1.6546 |  | 135.1058 | 0.21408 |  | 0 | 0 |  | 128.6582 | 0.20387 |  | 0 | 0 | 0 | 0 | 5628.4299 | 51.8736 | 0.082197 |  | 0 | 747.0382 | 1.1837 |  | 21.9803 | 0.034829 |  | 4471.3853 | 7.0852 |  | 0 | 0 | 0 | 35.4616 | 0.056191 |  | 480.0504 | 0.76067 |  | 0 | 0 | 0 | 0 | 0 | 0 | 0 | 0 | 12783.467 | 20.2563 |  | 0 | 0 | 0 |  | 0 | 0 | 1040.6954 | 1.6491 |  | 0 | 0 | 0 | 0 | 0 | 27194.6507 | 27194.6507 | 43.0919 |  | 13370.4884 | 13370.4884 | 0 | 13824.1624 | 0 | 2367.7803 | 0 | 3151.6319 | 0 | 5350.3202 | 0 | 3151.6319 | 0 | 5054.8869 | 0 | 3151.6319 | 0 | 5587.2261 | 0 | 3151.6319 | 0 | 5519.4122 | 8501.9521 | 8206.5188 | 8738.858
139738 | 0 | 242.131 | TRUE | 1202 | CBSA Detroit-Warren-Dearborn, MI | 5A | 5A | Hour2 | 2 | Cold | None | Standard Efficiency | East North Central | East North Central | Midwest | In another census Place | Gas, 80% Usage | EnergyStar, 80% Usage | Yes | Gas, 80% Usage | 72F | No | 0F | None | Not Applicable | G2601250 | G2601250, G26002906 | None | None | 20 ft^2 | Fiberglass | 0% Leakage, Uninsulated | 2 ft | None | data/cambium/LRMER_MidCase_15_2025start,data/cambium/LRMER_LowRECost_15_2025start,data/cambium/LRMER_95DecarbBy2035_15_2025start,data/cambium/LRMER_LowRECost_25_2025start | kg/MWh,kg/MWh,kg/MWh,kg/MWh | /lib/resources/data/cambium/LRMER_MidCase_15_2025start/RFCMc.csv,/lib/resources/data/cambium/LRMER_LowRECost_15_2025start/RFCMc.csv,/lib/resources/data/cambium/LRMER_95DecarbBy2035_15_2025start/RFCMc.csv,/lib/resources/data/cambium/LRMER_LowRECost_25_2025start/RFCMc.csv | lb/MBtu,lb/MBtu,lb/MBtu,lb/MBtu | 195.9,195.9,195.9,195.9 | 147.3,147.3,147.3,147.3 | 177.8,177.8,177.8,177.8 | LRMER_MidCase_15_2025start,LRMER_LowRECost_15_2025start,LRMER_95DecarbBy2035_15_2025start,LRMER_LowRECost_25_2025start | CO2e,CO2e,CO2e,CO2e | 200.0,200.0,200.0,200.0 | 400%+ | RFCMc | Vented Attic | None | Middle | None | None | 30 | Single-Family Attached | Single-Family Attached | Single-Family Attached | 1000-1499 | 0-1499 | Heated Basement | None | 1 | 1 | <8 | Wood, Medium/Dark | Wood Frame | No | Natural Gas | 68F | Yes | 3F | Day +1h | No Exterior Use | Uninsulated | 50% Usage | AC, SEER 15 | 100% Conditioned | Central AC | Yes | None | No | Fuel Furnace, 80% AFUE | Ducted Heating | Natural Gas Fuel Furnace | None | None | None | No | None | None | None | None | 80000-99999 | 80000-99999 | 60000-99999 | 6 ACH50 | R-30 | Uninsulated | Wall R-5, Exterior | R-5, Exterior | Unfinished, Uninsulated | None | Wood Stud, R-11 | Summer = 0.7, Winter = 0.85 | MISO | 100% CFL | 100% Usage | 100% Usage | CR04 | None | None | None | None | None | None | None | None | None | None | None | Cooling Season, 7 days/wk | 12 | 1 | West | None | 50% | 104% | G26002906 | In metro area, not/partially in principal city | None | None | No | Hour10 | 103 | EF 17.6, 100% Usage | Composition Shingles | Stochastic | 1 | 1 | 2018 | 31 | 12 | 15 | None | MI | Renter | 1 | Low | Occupied | 1980s | 1980-99 | Natural Gas Standard | Natural Gas | Yes | Oakland Co Intl | 42.67 | -83.42 | F15 B15 L15 R15 | Double, Clear, Metal, Air | 67.9925 | 0.19289 |  | 20.808 | 0.059031 |  | 13.4813 | 0.038246 |  | 243.249 | 0.69008 |  | 879.7994 | 2.4959 |  | 0 | 0 |  | 0 | 0 |  | 61.5449 | 0.1746 |  | 0 | 0 | 0 | 0 | 0 | 40.1507 | 0.11391 |  | 0 | 486.2049 | 1.3793 |  | 16.412 | 0.04656 |  | 896.7975 | 2.5442 |  | 0 | 0 | 0 | 19.0496 | 0.054043 |  | 434.0383 | 1.2313 |  | 0 | 0 | 0 | 0 | 275.1937 | 0 | 0 | 0 | 5296.0873 | 15.0247 |  | 0 | 2228.2193 | 6.3213 |  | 0 | 0 | 555.9558 | 1.5772 |  | 0 | 0 | 0 | 0 | 0 | 11534.6912 | 11534.6912 | 32.7232 |  | 3179.235 | 3179.235 | 0 | 8355.4562 | 0 | 576.9128 | 0 | 1904.8766 | 0 | 1285.9961 | 0 | 1904.8766 | 0 | 1222.6065 | 0 | 1904.8766 | 0 | 1337.3128 | 0 | 1904.8766 | 0 | 2481.7894 | 3190.8726 | 3127.4831 | 3242.1894
139796 | 0 | 242.131 | TRUE | 2663 | CBSA Detroit-Warren-Dearborn, MI | 5A | 5A | Hour6 | 4 | Cold | None | None | East North Central | East North Central | Midwest | Not in a census Place | Gas, 100% Usage | EnergyStar, 100% Usage | Yes | Electric, 100% Usage | 67F | No | 0F | None | Not Applicable | G2601630 | G2601630, G26003201 | None | None | 20 ft^2 | Fiberglass | 0% Leakage, Uninsulated | 2 ft | None | data/cambium/LRMER_MidCase_15_2025start,data/cambium/LRMER_LowRECost_15_2025start,data/cambium/LRMER_95DecarbBy2035_15_2025start,data/cambium/LRMER_LowRECost_25_2025start | kg/MWh,kg/MWh,kg/MWh,kg/MWh | /lib/resources/data/cambium/LRMER_MidCase_15_2025start/RFCMc.csv,/lib/resources/data/cambium/LRMER_LowRECost_15_2025start/RFCMc.csv,/lib/resources/data/cambium/LRMER_95DecarbBy2035_15_2025start/RFCMc.csv,/lib/resources/data/cambium/LRMER_LowRECost_25_2025start/RFCMc.csv | lb/MBtu,lb/MBtu,lb/MBtu,lb/MBtu | 195.9,195.9,195.9,195.9 | 147.3,147.3,147.3,147.3 | 177.8,177.8,177.8,177.8 | LRMER_MidCase_15_2025start,LRMER_LowRECost_15_2025start,LRMER_95DecarbBy2035_15_2025start,LRMER_LowRECost_25_2025start | CO2e,CO2e,CO2e,CO2e | 200.0,200.0,200.0,200.0 | 400%+ | RFCMc | Vented Attic | None | None | None | None | None | Single-Family Detached | Single-Family Detached | Single-Family Detached | 2500-2999 | 2500-3999 | Heated Basement | None | 2 | 2 | <8 | Vinyl, Light | Wood Frame | No | Natural Gas | 68F | No | 0F | None | No Exterior Use | Uninsulated | 100% Usage | AC, SEER 10 | 100% Conditioned | Central AC | Yes | None | No | Fuel Furnace, 76% AFUE | Ducted Heating | Natural Gas Fuel Furnace | None | None | None | No | None | None | None | None | 200000+ | 140000+ | 150000+ | 7 ACH50 | R-30 | Uninsulated | Wall R-5, Exterior | R-5, Exterior | Unfinished, Uninsulated | None | Wood Stud, R-15 | Summer = 0.7, Winter = 0.85 | MISO | 100% LED | 100% Usage | 100% Usage | CR04 | None | None | EF 12, National Average | None | None | None | None | None | None | None | None | Cooling Season, 7 days/wk | Left/Right at 15ft | 4 | West | None | 100% | 85% | G26003201 | In metro area, not/partially in principal city | None | None | No | Hour7 | 103 | EF 17.6, 100% Usage | Composition Shingles | Stochastic | 1 | 1 | 2018 | 31 | 12 | 15 | None | MI | Owner | 1 | Medium | Occupied | 1990s | 1980-99 | Natural Gas Standard | Natural Gas | Yes | Detroit Metropolita | 42.22 | -83.35 | F12 B12 L12 R12 | Double, Clear, Non-metal, Air, Exterior Clear Storm | 0 | 0 |  | 58.0281 | 0.074306 |  | 37.8062 | 0.048411 |  | 750.555 | 0.96109 |  | 3584.5523 | 4.5901 |  | 0 | 0 |  | 319.7405 | 0.40943 |  | 527.5279 | 0.67551 |  | 0 | 0 | 0 | 0 | 0 | 38.9785 | 0.049912 |  | 0 | 677.8734 | 0.86802 |  | 21.9803 | 0.028146 |  | 2663.4299 | 3.4106 |  | 0 | 0 | 0 | 537.1993 | 0.68789 |  | 434.0383 | 0.55579 |  | 0 | 0 | 0 | 0 | 770.4838 | 0 | 0 | 0 | 21948.3855 | 28.1051 |  | 0 | 6412.9812 | 8.2119 |  | 0 | 0 | 0 | 0 |  | 0 | 0 | 0 | 0 | 0 | 38783.56 | 38783.56 | 49.6628 |  | 9651.7095 | 9651.7095 | 0 | 29131.8505 | 0 | 1761.2978 | 0 | 6641.4623 | 0 | 3914.5743 | 0 | 6641.4623 | 0 | 3740.2855 | 0 | 6641.4623 | 0 | 4046.8831 | 0 | 6641.4623 | 0 | 8402.7601 | 10556.0366 | 10381.7478 | 10688.3454
139821 | 0 | 242.131 | TRUE | 2176 | Non-CBSA East North Central | 5A | 5A | Hour0 | 3 | Cold | None | Standard Efficiency | East North Central | East North Central | Midwest | Not in a census Place | Electric, 80% Usage | EnergyStar, 80% Usage | Yes | Electric, 80% Usage | 65F | No | 0F | None | Not Applicable | G2600670 | G2600670, G26001100 | None | 318 Rated kWh, 80% Usage | 20 ft^2 | Fiberglass | 0% Leakage, Uninsulated | 2 ft | None | data/cambium/LRMER_MidCase_15_2025start,data/cambium/LRMER_LowRECost_15_2025start,data/cambium/LRMER_95DecarbBy2035_15_2025start,data/cambium/LRMER_LowRECost_25_2025start | kg/MWh,kg/MWh,kg/MWh,kg/MWh | /lib/resources/data/cambium/LRMER_MidCase_15_2025start/RFCMc.csv,/lib/resources/data/cambium/LRMER_LowRECost_15_2025start/RFCMc.csv,/lib/resources/data/cambium/LRMER_95DecarbBy2035_15_2025start/RFCMc.csv,/lib/resources/data/cambium/LRMER_LowRECost_25_2025start/RFCMc.csv | lb/MBtu,lb/MBtu,lb/MBtu,lb/MBtu | 195.9,195.9,195.9,195.9 | 147.3,147.3,147.3,147.3 | 177.8,177.8,177.8,177.8 | LRMER_MidCase_15_2025start,LRMER_LowRECost_15_2025start,LRMER_95DecarbBy2035_15_2025start,LRMER_LowRECost_25_2025start | CO2e,CO2e,CO2e,CO2e | 200.0,200.0,200.0,200.0 | 400%+ | RFCMc | Vented Attic | None | None | None | None | None | Single-Family Detached | Single-Family Detached | Single-Family Detached | 2000-2499 | 1500-2499 | Heated Basement | 2 Car | 1 | 1 | <8 | Vinyl, Light | Brick | No | Natural Gas | 68F | Yes | 6F | Night -4h | No Exterior Use | Uninsulated | 50% Usage | AC, SEER 13 | 80% Conditioned | Central AC | Yes | None | No | Fuel Furnace, 80% AFUE | Ducted Heating | Natural Gas Fuel Furnace | None | None | None | No | None | None | None | None | 200000+ | 140000+ | 150000+ | 10 ACH50 | R-38 | Uninsulated | Wall R-10, Exterior | R-10, Exterior | Unfinished, Uninsulated | None | Brick, 12-in, 3-wythe, R-11 | Summer = 0.7, Winter = 0.85 | MISO | 100% CFL | 100% Usage | 100% Usage | CR04 | None | EF 15.9 | EF 12, National Average | Gas Fireplace | Gas Grill | None | None | None | None | None | None | Cooling Season, 7 days/wk | Left/Right at 15ft | 2 | South | None | 50% | 85% | G26001100 | Not/partially in metro area | None | None | No | Hour17 | 103 | EF 17.6, 100% Usage | Composition Shingles | Stochastic | 1 | 1 | 2018 | 31 | 12 | 15 | None | MI | Owner | 1 | Low | Occupied | 2000s | 2000-09 | Electric Standard | Electricity | Yes | Grand Rapids Kent C | 42.88 | -85.52 | F9 B9 L9 R9 | Double, Low-E, Non-metal, Air, M-Gain | 67.9925 | 0.10655 |  | 320.0336 | 0.50152 |  | 18.7565 | 0.029393 |  | 110.7809 | 0.1736 |  | 1465.9415 | 2.2973 |  | 77.9569 | 0.12217 |  | 319.7405 | 0.50106 |  | 390.6637 | 0.61221 |  | 0 | 0 | 0 | 0 | 1499.3516 | 52.1667 | 0.08175 |  | 24.911 | 753.7788 | 1.1812 |  | 21.9803 | 0.034445 |  | 1017.2497 | 1.5941 |  | 0 | 0 | 0 | 324.4297 | 0.50841 |  | 914.0887 | 1.4325 |  | 0 | 0 | 0 | 0 | 0 | 1683.1072 | 828.805 | 0 | 15351.3557 | 24.057 |  | 0 | 0 | 0 |  | 0 | 0 | 0 | 0 |  | 0 | 0 | 0 | 0 | 0 | 25243.0905 | 25243.0905 | 39.5583 |  | 7379.8226 | 7379.8226 | 0 | 17863.2679 | 0 | 1327.8109 | 0 | 4072.443 | 0 | 2978.7901 | 0 | 4072.443 | 0 | 2820.8134 | 0 | 4072.443 | 0 | 3104.3726 | 0 | 4072.443 | 0 | 5400.2539 | 7051.2331 | 6893.2564 | 7176.8156
139839 | 0 | 242.131 | TRUE | 2176 | Non-CBSA East North Central | 5A | 5A | Hour18 | 4 | Cold | None | Standard Efficiency, No usage | East North Central | East North Central | Midwest | Not in a census Place | Electric, 100% Usage | EnergyStar, 100% Usage | Yes | Electric, 100% Usage | 72F | Yes | 9F | Day Setup +5h | Not Applicable | G2600670 | G2600670, G26001100 | None | 318 Rated kWh, 100% Usage | 20 ft^2 | Fiberglass | None | 2 ft | None | data/cambium/LRMER_MidCase_15_2025start,data/cambium/LRMER_LowRECost_15_2025start,data/cambium/LRMER_95DecarbBy2035_15_2025start,data/cambium/LRMER_LowRECost_25_2025start | kg/MWh,kg/MWh,kg/MWh,kg/MWh | /lib/resources/data/cambium/LRMER_MidCase_15_2025start/RFCMc.csv,/lib/resources/data/cambium/LRMER_LowRECost_15_2025start/RFCMc.csv,/lib/resources/data/cambium/LRMER_95DecarbBy2035_15_2025start/RFCMc.csv,/lib/resources/data/cambium/LRMER_LowRECost_25_2025start/RFCMc.csv | lb/MBtu,lb/MBtu,lb/MBtu,lb/MBtu | 195.9,195.9,195.9,195.9 | 147.3,147.3,147.3,147.3 | 177.8,177.8,177.8,177.8 | LRMER_MidCase_15_2025start,LRMER_LowRECost_15_2025start,LRMER_95DecarbBy2035_15_2025start,LRMER_LowRECost_25_2025start | CO2e,CO2e,CO2e,CO2e | 200.0,200.0,200.0,200.0 | 150-200% | RFCMc | Vented Attic | None | None | None | None | None | Single-Family Detached | Single-Family Detached | Single-Family Detached | 2000-2499 | 1500-2499 | Unheated Basement | None | 2 | 2 | <8 | Wood, Medium/Dark | Wood Frame | No | Other Fuel | 55F | No | 0F | None | No Exterior Use | Uninsulated | 100% Usage | None | None | None | No | None | No | Other | Non-Ducted Heating | None | None | None | None | No | None | None | None | None | 50000-59999 | 40000-59999 | 40000-59999 | 25 ACH50 | R-19 | Uninsulated | Uninsulated | Uninsulated | Unfinished, Uninsulated | None | Wood Stud, Uninsulated | Summer = 0.7, Winter = 0.85 | MISO | 100% CFL | 100% Usage | 100% Usage | CR04 | None | None | EF 12, National Average | None | None | None | None | None | None | None | None | Cooling Season, 7 days/wk | Left/Right at 15ft | 5 | North | None | 100% | 85% | G26001100 | Not/partially in metro area | None | None | No | Hour18 | 103 | EF 17.6, 100% Usage | Composition Shingles | Stochastic | 1 | 1 | 2018 | 31 | 12 | 15 | None | MI | Owner | 1 | Medium | Vacant | <1940 | <1940 | Electric Standard | Electricity | Yes | Grand Rapids Kent C | 42.88 | -85.52 | F18 B18 L18 R18 | Double, Low-E, Non-metal, Air, M-Gain | 0 | 0 |  | 0 | 0 |  | 0 | 0 |  | 0 | 0 |  | 0 | 0 |  | 0 | 0 |  | 319.7405 | 0.50106 |  | 0 | 0 |  | 0 | 0 | 0 | 0 | 360.1843 | 0 | 0 |  | 0 | 0 | 0 |  | 21.9803 | 0.034445 |  | 0 | 0 |  | 0 | 0 | 0 | 0 | 0 |  | 434.0383 | 0.68018 |  | 0 | 0 | 0 | 0 | 0 | 0 | 0 | 0 | 0 | 0 |  | 0 | 0 | 0 |  | 0 | 0 | 0 | 0 |  | 0 | 0 | 0 | 0 | 0 | 1135.6504 | 1135.6504 | 1.7797 |  | 1135.6504 | 1135.6504 | 0 | 0 | 0 | 203.7337 | 0 | 0 | 0 | 462.9799 | 0 | 0 | 0 | 432.792 | 0 | 0 | 0 | 481.5382 | 0 | 0 | 0 | 203.7337 | 462.9799 | 432.792 | 481.5382
139871 | 0 | 242.131 | TRUE | 853 | CBSA Detroit-Warren-Dearborn, MI | 5A | 5A | Hour6 | 1 | Cold | None | Standard Efficiency | East North Central | East North Central | Midwest | MI, Detroit | Electric, 100% Usage | Standard, 100% Usage | Yes | Electric, 100% Usage | 72F | No | 0F | None | Double-Loaded Interior | G2601630 | G2601630, G26003211 | None | None | 20 ft^2 | Fiberglass | 20% Leakage, Uninsulated | 2 ft | None | data/cambium/LRMER_MidCase_15_2025start,data/cambium/LRMER_LowRECost_15_2025start,data/cambium/LRMER_95DecarbBy2035_15_2025start,data/cambium/LRMER_LowRECost_25_2025start | kg/MWh,kg/MWh,kg/MWh,kg/MWh | /lib/resources/data/cambium/LRMER_MidCase_15_2025start/RFCMc.csv,/lib/resources/data/cambium/LRMER_LowRECost_15_2025start/RFCMc.csv,/lib/resources/data/cambium/LRMER_95DecarbBy2035_15_2025start/RFCMc.csv,/lib/resources/data/cambium/LRMER_LowRECost_25_2025start/RFCMc.csv | lb/MBtu,lb/MBtu,lb/MBtu,lb/MBtu | 195.9,195.9,195.9,195.9 | 147.3,147.3,147.3,147.3 | 177.8,177.8,177.8,177.8 | LRMER_MidCase_15_2025start,LRMER_LowRECost_15_2025start,LRMER_95DecarbBy2035_15_2025start,LRMER_LowRECost_25_2025start | CO2e,CO2e,CO2e,CO2e | 200.0,200.0,200.0,200.0 | 150-200% | RFCMc | None | Not Applicable | None | Top | 2 | None | 2 Unit | Multifamily with 2-4 Units | Multi-Family with 2 - 4 Units | 750-999 | 0-1499 | Unheated Basement | None | 2 | 2 | <8 | Wood, Medium/Dark | Wood Frame | No | Electricity | 68F | No | 0F | None | No Exterior Use | Uninsulated | 100% Usage | AC, SEER 10 | 100% Conditioned | Central AC | Yes | None | No | Electric Furnace, 100% AFUE | Ducted Heating | Electricity Electric Furnace | None | None | None | No | None | None | None | None | 20000-24999 | 20000-39999 | 20000-39999 | 40 ACH50 | None | Uninsulated | Uninsulated | Uninsulated | Finished, R-30 | None | Wood Stud, R-7 | Summer = 0.7, Winter = 0.85 | MISO | 100% CFL | 100% Usage | 100% Usage | CR04 | None | None | EF 12, National Average | None | None | None | None | None | None | None | None | Cooling Season, 7 days/wk | 12 | 1 | West | None | 100% | 96% | G26003211 | In metro area, principal city | None | None | None | Hour18 | 103 | EF 17.6, 100% Usage | Composition Shingles | Stochastic | 1 | 1 | 2018 | 31 | 12 | 15 | None | MI | Renter | 1 | Medium | Occupied | 1970s | 1960-79 | Natural Gas Standard | Natural Gas | Yes | Detroit Metropolita | 42.22 | -83.35 | F9 B9 L9 R9 | Double, Clear, Metal, Air | 67.9925 | 0.27181 |  | 552.439 | 2.2085 |  | 20.808 | 0.083183 |  | 135.985 | 0.54362 |  | 2020.1389 | 8.0758 |  | 0 | 0 |  | 319.7405 | 1.2782 |  | 407.0757 | 1.6273 |  | 0 | 17147.8814 | 0 | 0 | 0 | 35.7547 | 0.14293 |  | 0 | 390.3707 | 1.5606 |  | 16.412 | 0.065609 |  | 1328.1981 | 5.3097 |  | 0 | 0 | 0 | 346.9961 | 1.3872 |  | 434.0383 | 1.7351 |  | 0 | 0 | 0 | 0 | 0 | 0 | 0 | 0 | 0 | 0 |  | 0 | 3051.1629 | 12.1975 |  | 0 | 0 | 0 | 0 |  | 0 | 0 | 0 | 0 | 0 | 26274.7006 | 26274.7006 | 105.0372 |  | 23223.5377 | 23223.5377 | 0 | 3051.1629 | 0 | 4246.1458 | 0 | 695.5744 | 0 | 9552.3197 | 0 | 695.5744 | 0 | 8815.106 | 0 | 695.5744 | 0 | 10007.6157 | 0 | 695.5744 | 0 | 4941.7201 | 10247.894 | 9510.6803 | 10703.1901
139906 | 0 | 242.131 | TRUE | 853 | Non-CBSA East North Central | 5A | 5A | Hour2 | 1 | Cold | None | Standard Efficiency | East North Central | East North Central | Midwest | MI, Wyoming | None | None | None | Gas, 100% Usage | 75F | Yes | 2F | Night Setup | Double-Loaded Interior | G2600810 | G2600810, G26001001 | None | None | 20 ft^2 | Fiberglass | None | 2 ft | None | data/cambium/LRMER_MidCase_15_2025start,data/cambium/LRMER_LowRECost_15_2025start,data/cambium/LRMER_95DecarbBy2035_15_2025start,data/cambium/LRMER_LowRECost_25_2025start | kg/MWh,kg/MWh,kg/MWh,kg/MWh | /lib/resources/data/cambium/LRMER_MidCase_15_2025start/RFCMc.csv,/lib/resources/data/cambium/LRMER_LowRECost_15_2025start/RFCMc.csv,/lib/resources/data/cambium/LRMER_95DecarbBy2035_15_2025start/RFCMc.csv,/lib/resources/data/cambium/LRMER_LowRECost_25_2025start/RFCMc.csv | lb/MBtu,lb/MBtu,lb/MBtu,lb/MBtu | 195.9,195.9,195.9,195.9 | 147.3,147.3,147.3,147.3 | 177.8,177.8,177.8,177.8 | LRMER_MidCase_15_2025start,LRMER_LowRECost_15_2025start,LRMER_95DecarbBy2035_15_2025start,LRMER_LowRECost_25_2025start | CO2e,CO2e,CO2e,CO2e | 200.0,200.0,200.0,200.0 | 400%+ | RFCMc | None | Middle | None | Middle | 30 | None | 20 to 49 Unit | Multifamily with 5+ units, 1-3 stories | Multi-Family with 5+ Units | 750-999 | 0-1499 | Slab | None | 3 | 3 | <8 | None | Brick | No | Natural Gas | 68F | No | 0F | None | No Exterior Use | Uninsulated | 100% Usage | Room AC, EER 10.7 | 60% Conditioned | Room AC | No | None | No | Fuel Boiler, 80% AFUE | Non-Ducted Heating | Natural Gas Fuel Boiler | None | None | None | No | None | None | None | None | 60000-69999 | 60000-79999 | 60000-99999 | 20 ACH50 | None | None | None | None | Finished, R-19 | Uninsulated | Brick, 12-in, 3-wythe, R-7 | Summer = 0.7, Winter = 0.85 | MISO | 100% Incandescent | 100% Usage | 100% Usage | CR04 | None | None | None | None | None | None | None | None | None | None | None | Cooling Season, 7 days/wk | None | 1 | North | None | 100% | 89% | G26001001 | In metro area, not/partially in principal city | None | None | None | Hour17 | 103 | EF 15.9, 100% Usage | Asphalt Shingles, Medium | Stochastic | 1 | 1 | 2018 | 31 | 12 | 15 | None | MI | Renter | 1 | Medium | Occupied | 1970s | 1960-79 | Natural Gas Standard | Natural Gas | No | Grand Rapids Kent C | 42.88 | -85.52 | F30 B30 L30 R30 | Single, Clear, Metal | 67.9925 | 0.27181 |  | 0 | 0 |  | 0 | 0 |  | 0 | 0 |  | 449.278 | 1.7961 |  | 0 | 0 |  | 0 | 0 |  | 53.0459 | 0.21206 |  | 0 | 0 | 0 | 0 | 0 | 142.7256 | 0.57057 |  | 0 | 1220.3479 | 4.8785 |  | 16.412 | 0.065609 |  | 1231.1916 | 4.9219 |  | 0 | 0 | 0 | 23.7388 | 0.094899 |  | 480.0504 | 1.9191 |  | 0 | 0 | 0 | 0 | 0 | 0 | 0 | 0 | 2865.6489 | 11.4559 |  | 0 | 2841.324 | 11.3586 |  | 0 | 0 | 694.8715 | 2.7779 |  | 0 | 0 | 0 | 0 | 0 | 10086.627 | 10086.627 | 40.3229 |  | 3684.7826 | 3684.7826 | 0 | 6401.8445 | 0 | 665.9335 | 0 | 1459.487 | 0 | 1492.2282 | 0 | 1459.487 | 0 | 1407.7842 | 0 | 1459.487 | 0 | 1564.7467 | 0 | 1459.487 | 0 | 2125.4204 | 2951.7152 | 2867.2712 | 3024.2337
139950 | 0 | 242.131 | TRUE | 1690 | CBSA Detroit-Warren-Dearborn, MI | 5A | 5A | Hour0 | 3 | Cold | None | Standard Efficiency | East North Central | East North Central | Midwest | MI, Dearborn Heights | Gas, 100% Usage | Standard, 100% Usage | Yes | Gas, 100% Usage | 70F | Yes | 2F | Day Setup -5h | Not Applicable | G2601630 | G2601630, G26003203 | None | None | 20 ft^2 | Fiberglass | 20% Leakage, Uninsulated | 2 ft | None | data/cambium/LRMER_MidCase_15_2025start,data/cambium/LRMER_LowRECost_15_2025start,data/cambium/LRMER_95DecarbBy2035_15_2025start,data/cambium/LRMER_LowRECost_25_2025start | kg/MWh,kg/MWh,kg/MWh,kg/MWh | /lib/resources/data/cambium/LRMER_MidCase_15_2025start/RFCMc.csv,/lib/resources/data/cambium/LRMER_LowRECost_15_2025start/RFCMc.csv,/lib/resources/data/cambium/LRMER_95DecarbBy2035_15_2025start/RFCMc.csv,/lib/resources/data/cambium/LRMER_LowRECost_25_2025start/RFCMc.csv | lb/MBtu,lb/MBtu,lb/MBtu,lb/MBtu | 195.9,195.9,195.9,195.9 | 147.3,147.3,147.3,147.3 | 177.8,177.8,177.8,177.8 | LRMER_MidCase_15_2025start,LRMER_LowRECost_15_2025start,LRMER_95DecarbBy2035_15_2025start,LRMER_LowRECost_25_2025start | CO2e,CO2e,CO2e,CO2e | 200.0,200.0,200.0,200.0 | 300-400% | RFCMc | Vented Attic | None | None | None | None | None | Single-Family Detached | Single-Family Detached | Single-Family Detached | 1500-1999 | 1500-2499 | Unheated Basement | None | 2 | 2 | <8 | None | Brick | No | Natural Gas | 67F | No | 0F | None | No Exterior Use | Uninsulated | 100% Usage | AC, SEER 15 | 100% Conditioned | Central AC | Yes | None | No | Fuel Furnace, 80% AFUE | Ducted Heating | Natural Gas Fuel Furnace | None | None | None | No | None | None | None | None | 80000-99999 | 80000-99999 | 60000-99999 | 30 ACH50 | R-13 | Uninsulated | Uninsulated | Uninsulated | Unfinished, Uninsulated | None | Brick, 12-in, 3-wythe, Uninsulated | Summer = 0.7, Winter = 0.85 | MISO | 100% CFL | 100% Usage | 100% Usage | CR04 | None | EF 17.6 | None | None | None | None | None | Has Pool | Gas | 1.0 HP Pump | None | Cooling Season, 7 days/wk | Left/Right at 15ft | 4 | North | None | 100% | 85% | G26003203 | In metro area, not/partially in principal city | None | None | No | Hour11 | 103 | EF 10.5, 100% Usage | Composition Shingles | Stochastic | 1 | 1 | 2018 | 31 | 12 | 15 | None | MI | Renter | 1 | Medium | Occupied | <1940 | <1940 | Electric Standard | Electricity | Yes | Detroit Metropolita | 42.22 | -83.35 | F12 B12 L12 R12 | Single, Clear, Non-metal | 67.9925 | 0.13719 |  | 110.4878 | 0.22294 |  | 46.3052 | 0.093432 |  | 280.7621 | 0.56651 |  | 3216.1619 | 6.4894 |  | 0 | 0 |  | 0 | 0 |  | 1369.5211 | 2.7634 |  | 0 | 0 | 0 | 0 | 4382.8779 | 46.0122 | 0.092841 |  | 0 | 620.1384 | 1.2513 |  | 21.9803 | 0.044351 |  | 2415.4918 | 4.8739 |  | 0 | 2630.3129 | 0 | 36.927 | 0.074509 |  | 1160.8545 | 2.3423 |  | 0 | 0 | 0 | 0 | 1468.8722 | 0 | 0 | 0 | 54080.4045 | 109.1208 |  | 0 | 0 | 0 |  | 0 | 7290.4359 | 1080.8461 | 2.1809 |  | 0 | 0 | 0 | 0 | 0 | 80326.6773 | 80326.6773 | 162.0793 |  | 16405.8254 | 16405.8254 | 0 | 63920.8519 | 0 | 2893.4684 | 0 | 14572.6319 | 0 | 6522.9023 | 0 | 14572.6319 | 0 | 6209.5181 | 0 | 14572.6319 | 0 | 6753.1453 | 0 | 14572.6319 | 0 | 17466.1004 | 21095.5342 | 20782.15 | 21325.7773
140015 | 0 | 242.131 | TRUE | 1690 | Non-CBSA East North Central | 5A | 5A | Hour2 | 2 | Cold | None | None | East North Central | East North Central | Midwest | In another census Place | Electric, 100% Usage | EnergyStar, 100% Usage | Yes | Electric, 100% Usage | 75F | No | 0F | None | Not Applicable | G2600250 | G2600250, G26002000 | None | 318 Rated kWh, 100% Usage | 20 ft^2 | Fiberglass | 0% Leakage, Uninsulated | 2 ft | None | data/cambium/LRMER_MidCase_15_2025start,data/cambium/LRMER_LowRECost_15_2025start,data/cambium/LRMER_95DecarbBy2035_15_2025start,data/cambium/LRMER_LowRECost_25_2025start | kg/MWh,kg/MWh,kg/MWh,kg/MWh | /lib/resources/data/cambium/LRMER_MidCase_15_2025start/RFCMc.csv,/lib/resources/data/cambium/LRMER_LowRECost_15_2025start/RFCMc.csv,/lib/resources/data/cambium/LRMER_95DecarbBy2035_15_2025start/RFCMc.csv,/lib/resources/data/cambium/LRMER_LowRECost_25_2025start/RFCMc.csv | lb/MBtu,lb/MBtu,lb/MBtu,lb/MBtu | 195.9,195.9,195.9,195.9 | 147.3,147.3,147.3,147.3 | 177.8,177.8,177.8,177.8 | LRMER_MidCase_15_2025start,LRMER_LowRECost_15_2025start,LRMER_95DecarbBy2035_15_2025start,LRMER_LowRECost_25_2025start | CO2e,CO2e,CO2e,CO2e | 200.0,200.0,200.0,200.0 | 400%+ | RFCMc | Vented Attic | None | None | None | None | None | Single-Family Detached | Single-Family Detached | Single-Family Detached | 1500-1999 | 1500-2499 | Heated Basement | 1 Car | 1 | 1 | <8 | None | Concrete | No | Natural Gas | 70F | No | 0F | None | No Exterior Use | Uninsulated | 100% Usage | AC, SEER 13 | 100% Conditioned | Central AC | Yes | None | No | Fuel Furnace, 80% AFUE | Ducted Heating | Natural Gas Fuel Furnace | None | None | None | No | None | None | None | None | 100000-119999 | 100000-119999 | 100000-149999 | 30 ACH50 | R-7 | Uninsulated | Uninsulated | Uninsulated | Unfinished, Uninsulated | None | CMU, 6-in Hollow, Uninsulated | Summer = 0.7, Winter = 0.85 | MISO | 100% Incandescent | 100% Usage | 100% Usage | CR04 | None | None | EF 12, National Average | None | None | None | None | None | None | None | None | Cooling Season, 7 days/wk | Left/Right at 15ft | 3 | Southwest | None | 100% | 85% | G26002000 | In metro area, not/partially in principal city | None | None | No | Hour19 | 103 | EF 6.7, 100% Usage | Composition Shingles | Stochastic | 1 | 1 | 2018 | 31 | 12 | 15 | None | MI | Owner | 1 | Medium | Occupied | 1940s | 1940-59 | Natural Gas Standard | Natural Gas | Yes | W K Kellogg | 42.31 | -85.25 | F6 B6 L6 R6 | Single, Clear, Non-metal | 0 | 0 |  | 524.5972 | 1.0585 |  | 30.7725 | 0.062091 |  | 172.0327 | 0.34712 |  | 1940.7166 | 3.9159 |  | 134.8127 | 0.27202 |  | 319.7405 | 0.64516 |  | 1167.5951 | 2.3559 |  | 0 | 0 | 0 | 0 | 0 | 184.6348 | 0.37255 |  | 99.9372 | 1938.9582 | 3.9123 |  | 16.412 | 0.033115 |  | 2163.1576 | 4.3647 |  | 0 | 0 | 0 | 471.2583 | 0.95088 |  | 1356.0398 | 2.7362 |  | 0 | 0 | 0 | 0 | 0 | 0 | 0 | 0 | 45716.1562 | 92.2438 |  | 0 | 5520.8728 | 11.1397 |  | 0 | 0 | 0 | 0 |  | 0 | 0 | 0 | 0 | 0 | 61757.4012 | 61757.4012 | 124.6111 |  | 10520.3722 | 10520.3722 | 0 | 51237.029 | 0 | 1914.5748 | 0 | 11680.9992 | 0 | 4272.2464 | 0 | 11680.9992 | 0 | 4035.849 | 0 | 11680.9992 | 0 | 4464.3876 | 0 | 11680.9992 | 0 | 13595.574 | 15953.2455 | 15716.8482 | 16145.3868
140020 | 0 | 242.131 | TRUE | 2176 | CBSA Detroit-Warren-Dearborn, MI | 5A | 5A | Hour21 | 4 | Cold | None | Standard Efficiency | East North Central | East North Central | Midwest | In another census Place | Gas, 100% Usage | EnergyStar, 100% Usage | Yes | Electric, 100% Usage | 78F | Yes | 2F | Day and Night Setup -5h | Not Applicable | G2600870 | G2600870, G26001701 | None | 290 Rated kWh, 100% Usage | 20 ft^2 | Fiberglass | 0% Leakage, Uninsulated | 2 ft | None | data/cambium/LRMER_MidCase_15_2025start,data/cambium/LRMER_LowRECost_15_2025start,data/cambium/LRMER_95DecarbBy2035_15_2025start,data/cambium/LRMER_LowRECost_25_2025start | kg/MWh,kg/MWh,kg/MWh,kg/MWh | /lib/resources/data/cambium/LRMER_MidCase_15_2025start/RFCMc.csv,/lib/resources/data/cambium/LRMER_LowRECost_15_2025start/RFCMc.csv,/lib/resources/data/cambium/LRMER_95DecarbBy2035_15_2025start/RFCMc.csv,/lib/resources/data/cambium/LRMER_LowRECost_25_2025start/RFCMc.csv | lb/MBtu,lb/MBtu,lb/MBtu,lb/MBtu | 195.9,195.9,195.9,195.9 | 147.3,147.3,147.3,147.3 | 177.8,177.8,177.8,177.8 | LRMER_MidCase_15_2025start,LRMER_LowRECost_15_2025start,LRMER_95DecarbBy2035_15_2025start,LRMER_LowRECost_25_2025start | CO2e,CO2e,CO2e,CO2e | 200.0,200.0,200.0,200.0 | 200-300% | RFCMc | Vented Attic | None | None | None | None | None | Single-Family Detached | Single-Family Detached | Single-Family Detached | 2000-2499 | 1500-2499 | Heated Basement | None | 1 | 1 | <8 | Wood, Medium/Dark | Wood Frame | No | Electricity | 68F | No | 0F | None | No Exterior Use | Uninsulated | 100% Usage | AC, SEER 15 | 60% Conditioned | Central AC | Yes | None | No | Electric Furnace, 100% AFUE | Ducted Heating | Electricity Electric Furnace | None | None | None | No | None | None | None | None | 70000-79999 | 60000-79999 | 60000-99999 | 20 ACH50 | R-38 | Uninsulated | Uninsulated | Uninsulated | Unfinished, Uninsulated | None | Wood Stud, R-7 | Summer = 0.7, Winter = 0.85 | MISO | 100% CFL | 100% Usage | 100% Usage | CR04 | None | None | None | None | None | None | None | None | None | None | None | Cooling Season, 7 days/wk | Left/Right at 15ft | 5 | South | None | 100% | 85% | G26001701 | In metro area, not/partially in principal city | None | None | No | Hour13 | 103 | EF 17.6, 100% Usage | Composition Shingles | Stochastic | 1 | 1 | 2018 | 31 | 12 | 15 | None | MI | Owner | 1 | Medium | Occupied | 1970s | 1960-79 | Electric Standard | Electricity | Yes | Oakland Co Intl | 42.67 | -83.42 | F18 B18 L18 R18 | Double, Low-E, Non-metal, Air, M-Gain | 67.9925 | 0.10655 |  | 68.8717 | 0.10793 |  | 45.1329 | 0.070728 |  | 16.1189 | 0.02526 |  | 674.0635 | 1.0563 |  | 195.1853 | 0.30587 |  | 0 | 0 |  | 577.9362 | 0.90568 |  | 0 | 24115.353 | 0 | 0 | 5415.9534 | 52.1667 | 0.08175 |  | 0 | 753.7788 | 1.1812 |  | 21.9803 | 0.034445 |  | 2791.795 | 4.375 |  | 0 | 0 | 0 | 603.1403 | 0.94518 |  | 434.0383 | 0.68018 |  | 0 | 0 | 0 | 0 | 916.4332 | 0 | 0 | 0 | 0 | 0 |  | 0 | 0 | 0 |  | 0 | 0 | 0 | 0 |  | 0 | 0 | 0 | 0 | 0 | 36749.6468 | 36749.6468 | 57.5902 |  | 35833.2136 | 35833.2136 | 0 | 916.4332 | 0 | 6501.026 | 0 | 208.9296 | 0 | 14671.5999 | 0 | 208.9296 | 0 | 13529.9528 | 0 | 208.9296 | 0 | 15378.8098 | 0 | 208.9296 | 0 | 6709.9556 | 14880.5295 | 13738.8824 | 15587.7394
140092 | 0 | 242.131 | TRUE | 1690 | CBSA Detroit-Warren-Dearborn, MI | 5A | 5A | Hour0 | 2 | Cold | None | None | East North Central | East North Central | Midwest | MI, Taylor | Gas, 80% Usage | EnergyStar, 80% Usage | Yes | Electric, 80% Usage | 72F | No | 0F | None | Not Applicable | G2601630 | G2601630, G26003205 | None | 318 Rated kWh, 80% Usage | 20 ft^2 | Fiberglass | 0% Leakage, Uninsulated | 2 ft | None | data/cambium/LRMER_MidCase_15_2025start,data/cambium/LRMER_LowRECost_15_2025start,data/cambium/LRMER_95DecarbBy2035_15_2025start,data/cambium/LRMER_LowRECost_25_2025start | kg/MWh,kg/MWh,kg/MWh,kg/MWh | /lib/resources/data/cambium/LRMER_MidCase_15_2025start/RFCMc.csv,/lib/resources/data/cambium/LRMER_LowRECost_15_2025start/RFCMc.csv,/lib/resources/data/cambium/LRMER_95DecarbBy2035_15_2025start/RFCMc.csv,/lib/resources/data/cambium/LRMER_LowRECost_25_2025start/RFCMc.csv | lb/MBtu,lb/MBtu,lb/MBtu,lb/MBtu | 195.9,195.9,195.9,195.9 | 147.3,147.3,147.3,147.3 | 177.8,177.8,177.8,177.8 | LRMER_MidCase_15_2025start,LRMER_LowRECost_15_2025start,LRMER_95DecarbBy2035_15_2025start,LRMER_LowRECost_25_2025start | CO2e,CO2e,CO2e,CO2e | 200.0,200.0,200.0,200.0 | 400%+ | RFCMc | Vented Attic | None | None | None | None | None | Single-Family Detached | Single-Family Detached | Single-Family Detached | 1500-1999 | 1500-2499 | Heated Basement | None | 1 | 1 | <8 | None | Brick | No | Natural Gas | 70F | Yes | 6F | Night +1h | No Exterior Use | Uninsulated | 50% Usage | AC, SEER 15 | 100% Conditioned | Central AC | Yes | None | No | Fuel Furnace, 92.5% AFUE | Ducted Heating | Natural Gas Fuel Furnace | None | None | None | No | None | None | None | None | 100000-119999 | 100000-119999 | 100000-149999 | 20 ACH50 | R-19 | Uninsulated | Uninsulated | Uninsulated | Unfinished, Uninsulated | None | Brick, 12-in, 3-wythe, Uninsulated | Summer = 0.7, Winter = 0.85 | MISO | 100% Incandescent | 100% Usage | 100% Usage | CR04 | None | None | None | None | None | None | None | None | None | None | None | Cooling Season, 7 days/wk | Left/Right at 15ft | 2 | South | None | 50% | 85% | G26003205 | In metro area, not/partially in principal city | None | None | No | Hour18 | 103 | EF 10.5, 100% Usage | Wood Shingles | Stochastic | 1 | 1 | 2018 | 31 | 12 | 15 | None | MI | Owner | 1 | Low | Occupied | 1950s | 1940-59 | Natural Gas Standard | Natural Gas | Yes | Detroit Metropolita | 42.22 | -83.35 | F9 B9 L9 R9 | Double, Clear, Metal, Air, Exterior Clear Storm | 0 | 0 |  | 28.721 | 0.057952 |  | 18.7565 | 0.037846 |  | 123.9691 | 0.25014 |  | 2000.5031 | 4.0365 |  | 77.9569 | 0.1573 |  | 0 | 0 |  | 578.5223 | 1.1673 |  | 0 | 0 | 0 | 0 | 0 | 184.6348 | 0.37255 |  | 0 | 1938.9582 | 3.9123 |  | 16.412 | 0.033115 |  | 955.4117 | 1.9278 |  | 0 | 0 | 0 | 324.4297 | 0.65462 |  | 727.1093 | 1.4671 |  | 0 | 0 | 0 | 0 | 380.1132 | 0 | 0 | 0 | 26347.3823 | 53.1625 |  | 0 | 2909.6096 | 5.8709 |  | 0 | 0 | 0 | 0 |  | 0 | 0 | 0 | 0 | 0 | 36612.1965 | 36612.1965 | 73.8743 |  | 6974.7984 | 6974.7984 | 0 | 29637.3981 | 0 | 1272.1746 | 0 | 6756.6847 | 0 | 2823.505 | 0 | 6756.6847 | 0 | 2683.5337 | 0 | 6756.6847 | 0 | 2947.6922 | 0 | 6756.6847 | 0 | 8028.8594 | 9580.1897 | 9440.2184 | 9704.377
140135 | 0 | 242.131 | TRUE | 3301 | CBSA Detroit-Warren-Dearborn, MI | 5A | 5A | Hour4 | 4 | Cold | None | Standard Efficiency | East North Central | East North Central | Midwest | In another census Place | Gas, 100% Usage | EnergyStar, 100% Usage | Yes | Electric, 100% Usage | 78F | No | 0F | None | Not Applicable | G2601250 | G2601250, G26002902 | None | 290 Rated kWh, 100% Usage | 20 ft^2 | Fiberglass | 0% Leakage, Uninsulated | 2 ft | None | data/cambium/LRMER_MidCase_15_2025start,data/cambium/LRMER_LowRECost_15_2025start,data/cambium/LRMER_95DecarbBy2035_15_2025start,data/cambium/LRMER_LowRECost_25_2025start | kg/MWh,kg/MWh,kg/MWh,kg/MWh | /lib/resources/data/cambium/LRMER_MidCase_15_2025start/RFCMc.csv,/lib/resources/data/cambium/LRMER_LowRECost_15_2025start/RFCMc.csv,/lib/resources/data/cambium/LRMER_95DecarbBy2035_15_2025start/RFCMc.csv,/lib/resources/data/cambium/LRMER_LowRECost_25_2025start/RFCMc.csv | lb/MBtu,lb/MBtu,lb/MBtu,lb/MBtu | 195.9,195.9,195.9,195.9 | 147.3,147.3,147.3,147.3 | 177.8,177.8,177.8,177.8 | LRMER_MidCase_15_2025start,LRMER_LowRECost_15_2025start,LRMER_95DecarbBy2035_15_2025start,LRMER_LowRECost_25_2025start | CO2e,CO2e,CO2e,CO2e | 200.0,200.0,200.0,200.0 | 400%+ | RFCMc | Vented Attic | None | None | None | None | None | Single-Family Detached | Single-Family Detached | Single-Family Detached | 3000-3999 | 2500-3999 | Heated Basement | 2 Car | 1 | 1 | <8 | None | Brick | No | Electricity | 72F | No | 0F | None | No Exterior Use | Uninsulated | 100% Usage | AC, SEER 13 | 100% Conditioned | Central AC | Yes | None | Yes | Electric Baseboard, 100% Efficiency | Non-Ducted Heating | Electricity Baseboard | None | None | None | No | None | None | None | None | 160000-179999 | 140000+ | 150000+ | 15 ACH50 | R-30 | Uninsulated | Uninsulated | Uninsulated | Unfinished, Uninsulated | None | Brick, 12-in, 3-wythe, R-7 | Summer = 0.7, Winter = 0.85 | MISO | 100% LED | 100% Usage | 100% Usage | CR04 | None | None | None | None | None | None | None | None | None | None | None | Cooling Season, 7 days/wk | Left/Right at 15ft | 2 | East | None | 100% | 85% | G26002902 | In metro area, not/partially in principal city | None | None | No | Hour7 | 103 | EF 17.6, 100% Usage | Asphalt Shingles, Medium | Stochastic | 1 | 1 | 2018 | 31 | 12 | 15 | None | MI | Owner | 1 | Medium | Occupied | 1970s | 1960-79 | Electric Standard | Electricity | Yes | Oakland Co Intl | 42.67 | -83.42 | F9 B9 L9 R9 | Single, Clear, Non-metal | 67.9925 | 0.070238 |  | 35.7547 | 0.036935 |  | 23.4457 | 0.02422 |  | 330.8772 | 0.3418 |  | 1453.9256 | 1.5019 |  | 91.1451 | 0.094155 |  | 0 | 0 |  | 0 | 0 |  | 0 | 38918.0797 | 0 | 0 | 2532.7202 | 44.2537 | 0.045715 |  | 16.7051 | 811.5138 | 0.83831 |  | 21.9803 | 0.022706 |  | 2321.4159 | 2.3981 |  | 0 | 0 | 0 | 405.6104 | 0.419 |  | 434.0383 | 0.44837 |  | 0 | 0 | 0 | 0 | 475.0682 | 0 | 0 | 0 | 0 | 0 |  | 0 | 0 | 0 |  | 0 | 0 | 0 | 0 |  | 0 | 0 | 0 | 0 | 0 | 47984.5263 | 47984.5263 | 49.569 |  | 47509.4581 | 47509.4581 | 0 | 475.0682 | 0 | 8633.2708 | 0 | 108.3247 | 0 | 19514.5784 | 0 | 108.3247 | 0 | 17937.9843 | 0 | 108.3247 | 0 | 20449.0463 | 0 | 108.3247 | 0 | 8741.5954 | 19622.9031 | 18046.309 | 20557.3709
140140 | 0 | 242.131 | TRUE | 1690 | Non-CBSA East North Central | 5A | 5A | Hour6 | 3 | Cold | None | None | East North Central | East North Central | Midwest | Not in a census Place | Electric, 100% Usage | EnergyStar, 100% Usage | Yes | Electric, 100% Usage | 80F | No | 0F | None | Not Applicable | G2600570 | G2600570, G26001200 | None | 318 Rated kWh, 100% Usage | 20 ft^2 | Fiberglass | None | 2 ft | None | data/cambium/LRMER_MidCase_15_2025start,data/cambium/LRMER_LowRECost_15_2025start,data/cambium/LRMER_95DecarbBy2035_15_2025start,data/cambium/LRMER_LowRECost_25_2025start | kg/MWh,kg/MWh,kg/MWh,kg/MWh | /lib/resources/data/cambium/LRMER_MidCase_15_2025start/RFCMc.csv,/lib/resources/data/cambium/LRMER_LowRECost_15_2025start/RFCMc.csv,/lib/resources/data/cambium/LRMER_95DecarbBy2035_15_2025start/RFCMc.csv,/lib/resources/data/cambium/LRMER_LowRECost_25_2025start/RFCMc.csv | lb/MBtu,lb/MBtu,lb/MBtu,lb/MBtu | 195.9,195.9,195.9,195.9 | 147.3,147.3,147.3,147.3 | 177.8,177.8,177.8,177.8 | LRMER_MidCase_15_2025start,LRMER_LowRECost_15_2025start,LRMER_95DecarbBy2035_15_2025start,LRMER_LowRECost_25_2025start | CO2e,CO2e,CO2e,CO2e | 200.0,200.0,200.0,200.0 | 400%+ | RFCMc | Vented Attic | None | None | None | None | None | Single-Family Detached | Single-Family Detached | Single-Family Detached | 1500-1999 | 1500-2499 | Unheated Basement | None | 2 | 2 | <8 | Wood, Medium/Dark | Wood Frame | No | Propane | 55F | Yes | 6F | Night -4h | No Exterior Use | Uninsulated | 100% Usage | Room AC, EER 8.5 | 20% Conditioned | Room AC | No | None | No | Fuel Boiler, 80% AFUE | Non-Ducted Heating | Propane Fuel Boiler | None | None | None | No | None | None | None | None | 80000-99999 | 80000-99999 | 60000-99999 | 15 ACH50 | R-38 | Uninsulated | Uninsulated | Uninsulated | Unfinished, Uninsulated | None | Wood Stud, Uninsulated | Summer = 0.7, Winter = 0.85 | MISO | 100% LED | 100% Usage | 100% Usage | CR04 | None | None | EF 12, National Average | None | None | None | None | None | None | None | Typical Efficiency | Cooling Season, 7 days/wk | Left/Right at 15ft | 3 | West | None | 100% | 85% | G26001200 | Not/partially in metro area | None | None | No | Hour16 | 103 | EF 17.6, 100% Usage | Composition Shingles | Stochastic | 1 | 1 | 2018 | 31 | 12 | 15 | None | MI | Owner | 1 | Medium | Vacant | <1940 | <1940 | Electric Standard | Electricity | Yes | Gratiot Community | 43.32 | -84.69 | F15 B15 L15 R15 | Single, Clear, Non-metal | 0 | 0 |  | 0 | 0 |  | 0 | 0 |  | 0 | 0 |  | 257.0233 | 0.51861 |  | 0 | 0 |  | 319.7405 | 0.64516 |  | 62.4241 | 0.12596 |  | 0 | 0 | 0 | 0 | 354.0299 | 0 | 0 |  | 0 | 0 | 0 |  | 21.9803 | 0.044351 |  | 0 | 0 |  | 0 | 0 | 0 | 0 | 0 |  | 434.0383 | 0.87578 |  | 0 | 0 | 0 | 0 | 0 | 0 | 0 | 0 | 0 | 0 |  | 0 | 0 | 0 |  | 0 | 0 | 0 | 0 |  | 0 | 0 | 21000.8867 | 0 | 0 | 22450.1232 | 22450.1232 | 45.2988 |  | 1449.2364 | 1449.2364 | 0 | 0 | 21000.8867 | 261.5028 | 0 | 0 | 5779.1646 | 585.9733 | 0 | 0 | 5779.1646 | 555.1816 | 0 | 0 | 5779.1646 | 609.3206 | 0 | 0 | 5779.1646 | 6040.6674 | 6365.1379 | 6334.3462 | 6388.4852
140154 | 0 | 242.131 | TRUE | 1220 | Non-CBSA East North Central | 5A | 5A | Hour5 | 3 | Cold | None | Standard Efficiency | East North Central | East North Central | Midwest | MI, Wyoming | Electric, 80% Usage | Standard, 80% Usage | Yes | Gas, 80% Usage | 70F | No | 0F | None | Not Applicable | G2600810 | G2600810, G26001001 | None | None | 20 ft^2 | Fiberglass | 20% Leakage, R-8 | 2 ft | None | data/cambium/LRMER_MidCase_15_2025start,data/cambium/LRMER_LowRECost_15_2025start,data/cambium/LRMER_95DecarbBy2035_15_2025start,data/cambium/LRMER_LowRECost_25_2025start | kg/MWh,kg/MWh,kg/MWh,kg/MWh | /lib/resources/data/cambium/LRMER_MidCase_15_2025start/RFCMc.csv,/lib/resources/data/cambium/LRMER_LowRECost_15_2025start/RFCMc.csv,/lib/resources/data/cambium/LRMER_95DecarbBy2035_15_2025start/RFCMc.csv,/lib/resources/data/cambium/LRMER_LowRECost_25_2025start/RFCMc.csv | lb/MBtu,lb/MBtu,lb/MBtu,lb/MBtu | 195.9,195.9,195.9,195.9 | 147.3,147.3,147.3,147.3 | 177.8,177.8,177.8,177.8 | LRMER_MidCase_15_2025start,LRMER_LowRECost_15_2025start,LRMER_95DecarbBy2035_15_2025start,LRMER_LowRECost_25_2025start | CO2e,CO2e,CO2e,CO2e | 200.0,200.0,200.0,200.0 | 150-200% | RFCMc | Vented Attic | None | None | None | None | None | Mobile Home | Mobile Home | Mobile Home | 1000-1499 | 0-1499 | Ambient | None | 1 | 1 | <8 | Brick, Medium/Dark | Wood Frame | No | Natural Gas | 67F | No | 0F | None | No Exterior Use | Uninsulated | 50% Usage | AC, SEER 13 | 100% Conditioned | Central AC | Yes | None | No | Fuel Furnace, 80% AFUE | Ducted Heating | Natural Gas Fuel Furnace | None | None | None | No | None | None | None | None | 50000-59999 | 40000-59999 | 40000-59999 | 15 ACH50 | R-38 | Ceiling R-30 | None | None | Unfinished, Uninsulated | None | Wood Stud, R-15 | Summer = 0.7, Winter = 0.85 | MISO | 100% CFL | 100% Usage | 100% Usage | CR04 | None | None | EF 12, National Average | None | None | None | None | None | None | None | None | Cooling Season, 7 days/wk | Left/Right at 15ft | 6 | South | None | 50% | 94% | G26001001 | In metro area, not/partially in principal city | None | None | No | Hour17 | 103 | EF 17.6, 100% Usage | Metal, Dark | Stochastic | 1 | 1 | 2018 | 31 | 12 | 15 | None | MI | Renter | 1 | Low | Occupied | 2010s | 2010s | Natural Gas Standard | Natural Gas | Yes | Grand Rapids Kent C | 42.88 | -85.52 | F9 B9 L9 R9 | Double, Low-E, Non-metal, Air, M-Gain | 67.9925 | 0.19004 |  | 1368.935 | 3.8263 |  | 51.2874 | 0.14335 |  | 440.4858 | 1.2312 |  | 2119.49 | 5.9241 |  | 0 | 0 |  | 319.7405 | 0.8937 |  | 386.2677 | 1.0796 |  | 0 | 0 | 0 | 0 | 0 | 40.1507 | 0.11222 |  | 0 | 491.1871 | 1.3729 |  | 21.9803 | 0.061437 |  | 1548.5875 | 4.3284 |  | 0 | 0 | 0 | 36.927 | 0.10321 |  | 434.0383 | 1.2132 |  | 0 | 0 | 0 | 0 | 0 | 0 | 0 | 0 | 15200.7172 | 42.4873 |  | 0 | 5601.7604 | 15.6574 |  | 0 | 0 | 1078.7946 | 3.0153 |  | 0 | 0 | 0 | 0 | 0 | 29208.049 | 29208.049 | 81.6389 |  | 7327.0698 | 7327.0698 | 0 | 21881.2722 | 0 | 1322.0222 | 0 | 4988.4565 | 0 | 2947.2296 | 0 | 4988.4565 | 0 | 2811.4213 | 0 | 4988.4565 | 0 | 3066.8664 | 0 | 4988.4565 | 0 | 6310.4787 | 7935.6861 | 7799.8778 | 8055.3229
140187 | 0 | 242.131 | TRUE | 2663 | Non-CBSA East North Central | 5A | 5A | Hour12 | 3 | Cold | None | Standard Efficiency | East North Central | East North Central | Midwest | In another census Place | Electric, 120% Usage | Standard, 120% Usage | Yes | Electric, 120% Usage | 70F | Yes | 2F | Day Setup and Night Setback -2h | Not Applicable | G2601150 | G2601150, G26003300 | None | None | 20 ft^2 | Fiberglass | 20% Leakage, R-8 | 2 ft | None | data/cambium/LRMER_MidCase_15_2025start,data/cambium/LRMER_LowRECost_15_2025start,data/cambium/LRMER_95DecarbBy2035_15_2025start,data/cambium/LRMER_LowRECost_25_2025start | kg/MWh,kg/MWh,kg/MWh,kg/MWh | /lib/resources/data/cambium/LRMER_MidCase_15_2025start/RFCMc.csv,/lib/resources/data/cambium/LRMER_LowRECost_15_2025start/RFCMc.csv,/lib/resources/data/cambium/LRMER_95DecarbBy2035_15_2025start/RFCMc.csv,/lib/resources/data/cambium/LRMER_LowRECost_25_2025start/RFCMc.csv | lb/MBtu,lb/MBtu,lb/MBtu,lb/MBtu | 195.9,195.9,195.9,195.9 | 147.3,147.3,147.3,147.3 | 177.8,177.8,177.8,177.8 | LRMER_MidCase_15_2025start,LRMER_LowRECost_15_2025start,LRMER_95DecarbBy2035_15_2025start,LRMER_LowRECost_25_2025start | CO2e,CO2e,CO2e,CO2e | 200.0,200.0,200.0,200.0 | 300-400% | RFCMc | Vented Attic | None | None | None | None | None | Single-Family Detached | Single-Family Detached | Single-Family Detached | 2500-2999 | 2500-3999 | Slab | 2 Car | 2 | 2 | <8 | Vinyl, Light | Brick | No | Natural Gas | 65F | No | 0F | None | No Exterior Use | Uninsulated | 200% Usage | None | None | None | Yes | None | No | Fuel Furnace, 80% AFUE | Ducted Heating | Natural Gas Fuel Furnace | None | None | None | No | None | None | None | None | 100000-119999 | 100000-119999 | 100000-149999 | 10 ACH50 | R-30 | None | None | None | Unfinished, Uninsulated | 2ft R10 Perimeter, Vertical | Brick, 12-in, 3-wythe, R-11 | Summer = 0.7, Winter = 0.85 | MISO | 100% Incandescent | 100% Usage | 100% Usage | CR04 | None | EF 17.6 | EF 12, National Average | None | None | None | None | None | None | None | None | Cooling Season, 7 days/wk | Left/Right at 15ft | 5 | South | None | 200% | 85% | G26003300 | In metro area, not/partially in principal city | None | None | No | Hour14 | 103 | EF 19.9, 100% Usage | Asphalt Shingles, Medium | Stochastic | 1 | 1 | 2018 | 31 | 12 | 15 | None | MI | Owner | 1 | High | Occupied | 2010s | 2010s | Natural Gas Standard | Natural Gas | Yes | Custer | 41.93 | -83.43 | F15 B15 L15 R15 | Double, Low-E, Non-metal, Air, M-Gain | 67.9925 | 0.087065 |  | 1768.977 | 2.2652 |  | 66.2341 | 0.084813 |  | 0 | 0 |  | 0 | 0 |  | 0 | 0 |  | 319.7405 | 0.40943 |  | 674.3565 | 0.86352 |  | 0 | 0 | 0 | 0 | 0 | 233.2846 | 0.29872 |  | 99.9372 | 2774.2107 | 3.5524 |  | 21.9803 | 0.028146 |  | 5831.8212 | 7.4677 |  | 0 | 0 | 0 | 723.8855 | 0.92694 |  | 834.0803 | 1.068 |  | 0 | 0 | 0 | 0 | 0 | 0 | 0 | 0 | 26669.1743 | 34.1502 |  | 0 | 14170.5724 | 18.1456 |  | 0 | 0 | 0 | 0 |  | 0 | 0 | 0 | 0 | 0 | 54255.9541 | 54255.9541 | 69.4753 |  | 13416.2074 | 13416.2074 | 0 | 40839.7467 | 0 | 2382.6119 | 0 | 9310.6429 | 0 | 5400.5111 | 0 | 9310.6429 | 0 | 5068.6294 | 0 | 9310.6429 | 0 | 5643.0565 | 0 | 9310.6429 | 0 | 11693.2548 | 14711.154 | 14379.2723 | 14953.6994
140206 | 0 | 242.131 | TRUE | 2663 | Non-CBSA East North Central | 5A | 5A | Hour18 | 4 | Cold | None | Standard Efficiency | East North Central | East North Central | Midwest | Not in a census Place | Gas, 100% Usage | EnergyStar, 100% Usage | Yes | Gas, 100% Usage | 72F | No | 0F | None | Not Applicable | G2600810 | G2600810, G26001004 | None | 290 Rated kWh, 100% Usage | 20 ft^2 | Fiberglass | 0% Leakage, Uninsulated | 2 ft | None | data/cambium/LRMER_MidCase_15_2025start,data/cambium/LRMER_LowRECost_15_2025start,data/cambium/LRMER_95DecarbBy2035_15_2025start,data/cambium/LRMER_LowRECost_25_2025start | kg/MWh,kg/MWh,kg/MWh,kg/MWh | /lib/resources/data/cambium/LRMER_MidCase_15_2025start/RFCMc.csv,/lib/resources/data/cambium/LRMER_LowRECost_15_2025start/RFCMc.csv,/lib/resources/data/cambium/LRMER_95DecarbBy2035_15_2025start/RFCMc.csv,/lib/resources/data/cambium/LRMER_LowRECost_25_2025start/RFCMc.csv | lb/MBtu,lb/MBtu,lb/MBtu,lb/MBtu | 195.9,195.9,195.9,195.9 | 147.3,147.3,147.3,147.3 | 177.8,177.8,177.8,177.8 | LRMER_MidCase_15_2025start,LRMER_LowRECost_15_2025start,LRMER_95DecarbBy2035_15_2025start,LRMER_LowRECost_25_2025start | CO2e,CO2e,CO2e,CO2e | 200.0,200.0,200.0,200.0 | 400%+ | RFCMc | Vented Attic | None | None | None | None | None | Single-Family Detached | Single-Family Detached | Single-Family Detached | 2500-2999 | 2500-3999 | Heated Basement | 2 Car | 2 | 2 | <8 | Vinyl, Light | Brick | No | Natural Gas | 68F | Yes | 3F | Day and Night +5h | No Exterior Use | Uninsulated | 100% Usage | AC, SEER 15 | 80% Conditioned | Central AC | Yes | None | No | Fuel Furnace, 80% AFUE | Ducted Heating | Natural Gas Fuel Furnace | None | None | None | No | None | None | None | None | 200000+ | 140000+ | 150000+ | 7 ACH50 | R-38 | Uninsulated | Wall R-15, Exterior | R-15, Exterior | Unfinished, Uninsulated | None | Brick, 12-in, 3-wythe, R-19 | Summer = 0.7, Winter = 0.85 | MISO | 100% Incandescent | 100% Usage | 100% Usage | CR04 | None | EF 15.9 | EF 12, National Average | None | None | None | None | None | None | None | None | Cooling Season, 7 days/wk | Left/Right at 15ft | 3 | Northwest | None | 100% | 85% | G26001004 | In metro area, not/partially in principal city | None | None | No | Hour11 | 103 | EF 15.9, 100% Usage | Composition Shingles | Stochastic | 1 | 1 | 2018 | 31 | 12 | 15 | None | MI | Owner | 1 | Medium | Occupied | 2000s | 2000-09 | Natural Gas Standard | Natural Gas | Yes | Grand Rapids Kent C | 42.88 | -85.52 | F9 B9 L9 R9 | Double, Clear, Metal, Air, Exterior Clear Storm | 67.9925 | 0.087065 |  | 46.8914 | 0.060045 |  | 30.7725 | 0.039404 |  | 223.3202 | 0.28596 |  | 1217.1242 | 1.5585 |  | 125.7275 | 0.161 |  | 319.7405 | 0.40943 |  | 490.0148 | 0.62747 |  | 0 | 0 | 0 | 0 | 0 | 233.2846 | 0.29872 |  | 99.9372 | 2773.9177 | 3.552 |  | 21.9803 | 0.028146 |  | 2411.0957 | 3.0874 |  | 0 | 0 | 0 | 32.2378 | 0.041281 |  | 960.1008 | 1.2294 |  | 0 | 0 | 0 | 0 | 622.776 | 0 | 0 | 0 | 19260.3376 | 24.6631 |  | 0 | 5595.0198 | 7.1645 |  | 0 | 0 | 947.2057 | 1.2129 |  | 0 | 0 | 0 | 0 | 0 | 35479.7699 | 35479.7699 | 45.4322 |  | 9054.4307 | 9054.4307 | 0 | 26425.3392 | 0 | 1641.8479 | 0 | 6024.4569 | 0 | 3671.6538 | 0 | 6024.4569 | 0 | 3466.5448 | 0 | 6024.4569 | 0 | 3836.8775 | 0 | 6024.4569 | 0 | 7666.3048 | 9696.1107 | 9491.0017 | 9861.3344
140222 | 0 | 242.131 | TRUE | 1220 | CBSA Detroit-Warren-Dearborn, MI | 5A | 5A | Hour20 | 3 | Cold | None | Standard Efficiency | East North Central | East North Central | Midwest | Not in a census Place | Gas, 100% Usage | EnergyStar, 100% Usage | Yes | Gas, 100% Usage | 72F | Yes | 2F | Day Setup -5h | Not Applicable | G2601470 | G2601470, G26003100 | None | None | 20 ft^2 | Fiberglass | 30% Leakage, Uninsulated | 2 ft | None | data/cambium/LRMER_MidCase_15_2025start,data/cambium/LRMER_LowRECost_15_2025start,data/cambium/LRMER_95DecarbBy2035_15_2025start,data/cambium/LRMER_LowRECost_25_2025start | kg/MWh,kg/MWh,kg/MWh,kg/MWh | /lib/resources/data/cambium/LRMER_MidCase_15_2025start/RFCMc.csv,/lib/resources/data/cambium/LRMER_LowRECost_15_2025start/RFCMc.csv,/lib/resources/data/cambium/LRMER_95DecarbBy2035_15_2025start/RFCMc.csv,/lib/resources/data/cambium/LRMER_LowRECost_25_2025start/RFCMc.csv | lb/MBtu,lb/MBtu,lb/MBtu,lb/MBtu | 195.9,195.9,195.9,195.9 | 147.3,147.3,147.3,147.3 | 177.8,177.8,177.8,177.8 | LRMER_MidCase_15_2025start,LRMER_LowRECost_15_2025start,LRMER_95DecarbBy2035_15_2025start,LRMER_LowRECost_25_2025start | CO2e,CO2e,CO2e,CO2e | 200.0,200.0,200.0,200.0 | 150-200% | RFCMc | Vented Attic | None | None | None | None | None | Single-Family Detached | Single-Family Detached | Single-Family Detached | 1000-1499 | 0-1499 | Unheated Basement | 1 Car | 1 | 1 | <8 | Vinyl, Light | Wood Frame | No | Natural Gas | 70F | No | 0F | None | No Exterior Use | Uninsulated | 100% Usage | Room AC, EER 12.0 | 60% Conditioned | Room AC | Yes | None | No | Fuel Furnace, 80% AFUE | Ducted Heating | Natural Gas Fuel Furnace | None | None | None | No | None | None | None | None | 30000-34999 | 20000-39999 | 20000-39999 | 15 ACH50 | R-38 | Uninsulated | Uninsulated | Uninsulated | Unfinished, Uninsulated | None | Wood Stud, Uninsulated | Summer = 0.7, Winter = 0.85 | MISO | 100% LED | 100% Usage | 100% Usage | CR04 | None | EF 17.6 | EF 12, National Average | None | None | None | None | None | None | None | None | Cooling Season, 7 days/wk | Left/Right at 15ft | 2 | North | None | 100% | 85% | G26003100 | In metro area, not/partially in principal city | None | None | No | Hour11 | 103 | EF 19.9, 100% Usage | Asphalt Shingles, Medium | Stochastic | 1 | 1 | 2018 | 31 | 12 | 15 | None | MI | Owner | 1 | Medium | Occupied | <1940 | <1940 | Natural Gas Standard | Natural Gas | Yes | St Clair Co Intl | 42.91 | -82.52 | F6 B6 L6 R6 | Double, Clear, Metal, Air | 54.5112 | 0.15236 |  | 35.7547 | 0.099937 |  | 23.4457 | 0.065533 |  | 0 | 0 |  | 682.5625 | 1.9078 |  | 0 | 0 |  | 319.7405 | 0.8937 |  | 925.8115 | 2.5877 |  | 0 | 0 | 0 | 0 | 0 | 26.9625 | 0.075363 |  | 16.7051 | 375.131 | 1.0485 |  | 21.9803 | 0.061437 |  | 1790.9573 | 5.0059 |  | 0 | 0 | 0 | 27.8418 | 0.07782 |  | 834.0803 | 2.3313 |  | 0 | 0 | 0 | 0 | 475.0682 | 0 | 0 | 0 | 36591.9746 | 102.2776 |  | 0 | 4204.9837 | 11.7533 |  | 0 | 0 | 813.5653 | 2.274 |  | 0 | 0 | 0 | 0 | 0 | 47220.7831 | 47220.7831 | 131.986 |  | 5134.8982 | 5134.8982 | 0 | 42085.5918 | 0 | 929.3246 | 0 | 9594.662 | 0 | 2086.8225 | 0 | 9594.662 | 0 | 1962.3154 | 0 | 9594.662 | 0 | 2177.4316 | 0 | 9594.662 | 0 | 10523.9866 | 11681.4845 | 11556.9775 | 11772.0937
140294 | 0 | 242.131 | TRUE | 1220 | CBSA Detroit-Warren-Dearborn, MI | 5A | 5A | Hour5 | 3 | Cold | None | None | East North Central | East North Central | Midwest | MI, Livonia | Gas, 120% Usage | Standard, 120% Usage | Yes | Gas, 120% Usage | 80F | No | 0F | None | Not Applicable | G2601630 | G2601630, G26003202 | None | 318 Rated kWh, 120% Usage | 20 ft^2 | Fiberglass | 10% Leakage, R-4 | 2 ft | None | data/cambium/LRMER_MidCase_15_2025start,data/cambium/LRMER_LowRECost_15_2025start,data/cambium/LRMER_95DecarbBy2035_15_2025start,data/cambium/LRMER_LowRECost_25_2025start | kg/MWh,kg/MWh,kg/MWh,kg/MWh | /lib/resources/data/cambium/LRMER_MidCase_15_2025start/RFCMc.csv,/lib/resources/data/cambium/LRMER_LowRECost_15_2025start/RFCMc.csv,/lib/resources/data/cambium/LRMER_95DecarbBy2035_15_2025start/RFCMc.csv,/lib/resources/data/cambium/LRMER_LowRECost_25_2025start/RFCMc.csv | lb/MBtu,lb/MBtu,lb/MBtu,lb/MBtu | 195.9,195.9,195.9,195.9 | 147.3,147.3,147.3,147.3 | 177.8,177.8,177.8,177.8 | LRMER_MidCase_15_2025start,LRMER_LowRECost_15_2025start,LRMER_95DecarbBy2035_15_2025start,LRMER_LowRECost_25_2025start | CO2e,CO2e,CO2e,CO2e | 200.0,200.0,200.0,200.0 | 400%+ | RFCMc | Vented Attic | None | None | None | None | None | Single-Family Detached | Single-Family Detached | Single-Family Detached | 1000-1499 | 0-1499 | Slab | None | 1 | 1 | <8 | None | Brick | No | Natural Gas | 72F | Yes | 3F | Day +1h | No Exterior Use | Uninsulated | 200% Usage | AC, SEER 13 | 100% Conditioned | Central AC | Yes | None | No | Fuel Furnace, 76% AFUE | Ducted Heating | Natural Gas Fuel Furnace | None | None | None | No | None | None | None | None | 50000-59999 | 40000-59999 | 40000-59999 | 10 ACH50 | R-38 | None | None | None | Unfinished, Uninsulated | Uninsulated | Brick, 12-in, 3-wythe, Uninsulated | Summer = 0.7, Winter = 0.85 | MISO | 100% CFL | 100% Usage | 100% Usage | CR04 | None | EF 6.7 | None | None | None | None | None | Has Pool | Gas | 1.0 HP Pump | None | Cooling Season, 7 days/wk | Left/Right at 15ft | 1 | Southeast | None | 200% | 85% | G26003202 | In metro area, not/partially in principal city | None | None | No | Hour10 | 103 | EF 19.9, 100% Usage | Composition Shingles | Stochastic | 1 | 1 | 2018 | 31 | 12 | 15 | None | MI | Owner | 1 | High | Occupied | 1950s | 1940-59 | Natural Gas Standard | Natural Gas | Yes | Detroit Metropolita | 42.22 | -83.35 | F12 B12 L12 R12 | Single, Clear, Non-metal | 0 | 0 |  | 56.2696 | 0.15728 |  | 23.7388 | 0.066352 |  | 294.5364 | 0.82325 |  | 1213.6073 | 3.3921 |  | 72.6816 | 0.20315 |  | 0 | 0 |  | 612.8116 | 1.7129 |  | 0 | 0 | 0 | 0 | 0 | 40.1507 | 0.11222 |  | 0 | 491.1871 | 1.3729 |  | 21.9803 | 0.061437 |  | 3076.9532 | 8.6003 |  | 0 | 1534.2271 | 0 | 27.8418 | 0.07782 |  | 1756.0819 | 4.9084 |  | 0 | 0 | 0 | 0 | 749.0897 | 0 | 0 | 0 | 25485.1672 | 71.2331 |  | 0 | 4069.5849 | 11.3748 |  | 0 | 4252.7543 | 815.6168 | 2.2797 |  | 0 | 0 | 0 | 0 | 0 | 44593.9871 | 44593.9871 | 124.6438 |  | 9221.7743 | 9221.7743 | 0 | 35372.2128 | 0 | 1635.1311 | 0 | 8064.1579 | 0 | 3689.1638 | 0 | 8064.1579 | 0 | 3502.3545 | 0 | 8064.1579 | 0 | 3814.8869 | 0 | 8064.1579 | 0 | 9699.289 | 11753.3217 | 11566.5124 | 11879.0448
140305 | 0 | 242.131 | TRUE | 617 | CBSA Detroit-Warren-Dearborn, MI | 5A | 5A | Hour17 | 1 | Cold | None | Standard Efficiency | East North Central | East North Central | Midwest | MI, Detroit | Gas, 100% Usage | EnergyStar, 100% Usage | Yes | Electric, 100% Usage | 78F | No | 0F | None | Double-Loaded Interior | G2601630 | G2601630, G26003211 | None | 318 Rated kWh, 100% Usage | 20 ft^2 | Fiberglass | 30% Leakage, R-6 | 2 ft | None | data/cambium/LRMER_MidCase_15_2025start,data/cambium/LRMER_LowRECost_15_2025start,data/cambium/LRMER_95DecarbBy2035_15_2025start,data/cambium/LRMER_LowRECost_25_2025start | kg/MWh,kg/MWh,kg/MWh,kg/MWh | /lib/resources/data/cambium/LRMER_MidCase_15_2025start/RFCMc.csv,/lib/resources/data/cambium/LRMER_LowRECost_15_2025start/RFCMc.csv,/lib/resources/data/cambium/LRMER_95DecarbBy2035_15_2025start/RFCMc.csv,/lib/resources/data/cambium/LRMER_LowRECost_25_2025start/RFCMc.csv | lb/MBtu,lb/MBtu,lb/MBtu,lb/MBtu | 195.9,195.9,195.9,195.9 | 147.3,147.3,147.3,147.3 | 177.8,177.8,177.8,177.8 | LRMER_MidCase_15_2025start,LRMER_LowRECost_15_2025start,LRMER_95DecarbBy2035_15_2025start,LRMER_LowRECost_25_2025start | CO2e,CO2e,CO2e,CO2e | 200.0,200.0,200.0,200.0 | 300-400% | RFCMc | None | Right | None | Top | 67 | None | 50 or more Unit | Multifamily with 5+ units, 4-7 stories | Multi-Family with 5+ Units | 500-749 | 0-1499 | Unheated Basement | None | 4 | 4+ | <8 | None | Brick | No | Electricity | 68F | No | 0F | None | No Exterior Use | Uninsulated | 100% Usage | Heat Pump | 100% Conditioned | Heat Pump | Yes | None | No | ASHP, SEER 13, 7.7 HSPF | Ducted Heat Pump | Electricity ASHP | None | None | None | No | None | None | None | None | 35000-39999 | 20000-39999 | 20000-39999 | 10 ACH50 | None | Ceiling R-13 | Uninsulated | Uninsulated | Finished, R-19 | None | Brick, 12-in, 3-wythe, R-15 | Summer = 0.7, Winter = 0.85 | MISO | 100% Incandescent | 100% Usage | 100% Usage | CR04 | None | None | None | None | None | None | None | None | None | None | None | Cooling Season, 7 days/wk | 7 | 1 | East | None | 100% | 89% | G26003211 | In metro area, principal city | None | None | None | Hour18 | 103 | EF 17.6, 100% Usage | Asphalt Shingles, Medium | Stochastic | 1 | 1 | 2018 | 31 | 12 | 15 | None | MI | Renter | 1 | Medium | Occupied | 2000s | 2000-09 | Electric Standard | Electricity | Yes | Detroit Metropolita | 42.22 | -83.35 | F30 B30 L30 R30 | Double, Clear, Metal, Air | 67.9925 | 0.37578 |  | 25.7903 | 0.14254 |  | 16.9981 | 0.093944 |  | 208.0805 | 1.15 |  | 687.5447 | 3.7999 |  | 64.7687 | 0.35796 |  | 0 | 0 |  | 205.7359 | 1.137 |  | 907.055 | 3225.2471 | 0 | 0 | 1493.1971 | 130.7097 | 0.7224 |  | 0 | 1017.8358 | 5.6253 |  | 16.412 | 0.090705 |  | 1151.4762 | 6.3639 |  | 0 | 0 | 0 | 346.9961 | 1.9178 |  | 434.0383 | 2.3988 |  | 0 | 0 | 0 | 0 | 344.0654 | 0 | 0 | 0 | 0 | 0 |  | 0 | 0 | 0 |  | 0 | 0 | 0 | 0 |  | 0 | 0 | 0 | 0 | 0 | 10343.9434 | 10343.9434 | 57.1683 |  | 9999.878 | 9999.878 | 0 | 344.0654 | 0 | 1833.2058 | 0 | 78.4384 | 0 | 4095.7286 | 0 | 78.4384 | 0 | 3816.9208 | 0 | 78.4384 | 0 | 4303.8922 | 0 | 78.4384 | 0 | 1911.6442 | 4174.167 | 3895.3592 | 4382.3305
140306 | 0 | 242.131 | TRUE | 2663 | CBSA Detroit-Warren-Dearborn, MI | 5A | 5A | Hour6 | 3 | Cold | None | Standard Efficiency | East North Central | East North Central | Midwest | Not in a census Place | Electric, 100% Usage | Standard, 100% Usage | Yes | Electric, 100% Usage | 75F | No | 0F | None | Not Applicable | G2600870 | G2600870, G26001701 | None | 290 Rated kWh, 100% Usage | 20 ft^2 | Fiberglass | 20% Leakage, Uninsulated | 2 ft | None | data/cambium/LRMER_MidCase_15_2025start,data/cambium/LRMER_LowRECost_15_2025start,data/cambium/LRMER_95DecarbBy2035_15_2025start,data/cambium/LRMER_LowRECost_25_2025start | kg/MWh,kg/MWh,kg/MWh,kg/MWh | /lib/resources/data/cambium/LRMER_MidCase_15_2025start/RFCMc.csv,/lib/resources/data/cambium/LRMER_LowRECost_15_2025start/RFCMc.csv,/lib/resources/data/cambium/LRMER_95DecarbBy2035_15_2025start/RFCMc.csv,/lib/resources/data/cambium/LRMER_LowRECost_25_2025start/RFCMc.csv | lb/MBtu,lb/MBtu,lb/MBtu,lb/MBtu | 195.9,195.9,195.9,195.9 | 147.3,147.3,147.3,147.3 | 177.8,177.8,177.8,177.8 | LRMER_MidCase_15_2025start,LRMER_LowRECost_15_2025start,LRMER_95DecarbBy2035_15_2025start,LRMER_LowRECost_25_2025start | CO2e,CO2e,CO2e,CO2e | 200.0,200.0,200.0,200.0 | 400%+ | RFCMc | Vented Attic | None | None | None | None | None | Single-Family Detached | Single-Family Detached | Single-Family Detached | 2500-2999 | 2500-3999 | Vented Crawlspace | 2 Car | 2 | 2 | <8 | None | Brick | No | Propane | 70F | Yes | 6F | Night -3h | No Exterior Use | Uninsulated | 100% Usage | AC, SEER 15 | 100% Conditioned | Central AC | Yes | None | No | Fuel Wall/Floor Furnace, 68% AFUE | Non-Ducted Heating | Propane Fuel Wall/Floor Furnace | None | None | None | No | None | None | None | None | 120000-139999 | 120000-139999 | 100000-149999 | 15 ACH50 | R-38 | Ceiling R-13 | Uninsulated | Uninsulated | Unfinished, Uninsulated | None | Brick, 12-in, 3-wythe, R-15 | Summer = 0.7, Winter = 0.85 | MISO | 100% LED | 100% Usage | 100% Usage | CR04 | None | None | EF 12, National Average | None | Gas Grill | None | None | Has Pool | None | 1.0 HP Pump | None | Cooling Season, 7 days/wk | Left/Right at 15ft | 2 | North | None | 100% | 85% | G26001701 | In metro area, not/partially in principal city | None | None | No | Hour16 | 103 | EF 17.6, 100% Usage | Asphalt Shingles, Medium | Stochastic | 1 | 1 | 2018 | 31 | 12 | 15 | None | MI | Owner | 1 | Medium | Occupied | 1990s | 1980-99 | Electric Standard | Electricity | Yes | Oakland Co Intl | 42.67 | -83.42 | F9 B9 L9 R9 | Double, Clear, Non-metal, Air | 67.9925 | 0.087065 |  | 762.864 | 0.97686 |  | 28.4279 | 0.036402 |  | 295.1226 | 0.37791 |  | 1505.7992 | 1.9282 |  | 91.1451 | 0.11671 |  | 319.7405 | 0.40943 |  | 0 | 0 |  | 0 | 0 | 0 | 0 | 2723.2164 | 38.9785 | 0.049912 |  | 16.7051 | 677.8734 | 0.86802 |  | 21.9803 | 0.028146 |  | 2158.7615 | 2.7643 |  | 0 | 2279.2137 | 0 | 405.6104 | 0.51939 |  | 434.0383 | 0.55579 |  | 0 | 0 | 0 | 0 | 0 | 0 | 884.4885 | 0 | 0 | 0 |  | 0 | 0 | 0 |  | 0 | 0 | 0 | 0 |  | 0 | 0 | 43794.4892 | 0 | 0 | 56505.8607 | 56505.8607 | 72.3564 |  | 11826.883 | 11826.883 | 0 | 884.4885 | 43794.4892 | 2070.2319 | 0 | 201.6277 | 12051.5578 | 4676.7188 | 0 | 201.6277 | 12051.5578 | 4459.9062 | 0 | 201.6277 | 12051.5578 | 4849.4794 | 0 | 201.6277 | 12051.5578 | 14323.4174 | 16929.9043 | 16713.0917 | 17102.6649
140318 | 0 | 242.131 | TRUE | 1690 | CBSA Detroit-Warren-Dearborn, MI | 5A | 5A | Hour1 | 3 | Cold | None | Standard Efficiency | East North Central | East North Central | Midwest | Not in a census Place | Gas, 100% Usage | EnergyStar, 100% Usage | Yes | Electric, 100% Usage | 67F | No | 0F | None | Not Applicable | G2601470 | G2601470, G26003100 | None | 318 Rated kWh, 100% Usage | 20 ft^2 | Fiberglass | 0% Leakage, Uninsulated | 2 ft | None | data/cambium/LRMER_MidCase_15_2025start,data/cambium/LRMER_LowRECost_15_2025start,data/cambium/LRMER_95DecarbBy2035_15_2025start,data/cambium/LRMER_LowRECost_25_2025start | kg/MWh,kg/MWh,kg/MWh,kg/MWh | /lib/resources/data/cambium/LRMER_MidCase_15_2025start/RFCMc.csv,/lib/resources/data/cambium/LRMER_LowRECost_15_2025start/RFCMc.csv,/lib/resources/data/cambium/LRMER_95DecarbBy2035_15_2025start/RFCMc.csv,/lib/resources/data/cambium/LRMER_LowRECost_25_2025start/RFCMc.csv | lb/MBtu,lb/MBtu,lb/MBtu,lb/MBtu | 195.9,195.9,195.9,195.9 | 147.3,147.3,147.3,147.3 | 177.8,177.8,177.8,177.8 | LRMER_MidCase_15_2025start,LRMER_LowRECost_15_2025start,LRMER_95DecarbBy2035_15_2025start,LRMER_LowRECost_25_2025start | CO2e,CO2e,CO2e,CO2e | 200.0,200.0,200.0,200.0 | 150-200% | RFCMc | Vented Attic | None | None | None | None | None | Single-Family Detached | Single-Family Detached | Single-Family Detached | 1500-1999 | 1500-2499 | Heated Basement | None | 1 | 1 | <8 | Vinyl, Light | Brick | No | Natural Gas | 75F | No | 0F | None | No Exterior Use | Uninsulated | 100% Usage | AC, SEER 10 | 100% Conditioned | Central AC | Yes | None | No | Fuel Furnace, 80% AFUE | Ducted Heating | Natural Gas Fuel Furnace | None | None | None | No | None | None | None | None | 40000-44999 | 40000-59999 | 40000-59999 | 15 ACH50 | R-49 | Uninsulated | Wall R-5, Exterior | R-5, Exterior | Unfinished, Uninsulated | None | Brick, 12-in, 3-wythe, R-15 | Summer = 0.7, Winter = 0.85 | MISO | 100% Incandescent | 100% Usage | 100% Usage | CR04 | None | None | None | None | None | None | None | None | None | None | Typical Efficiency | Cooling Season, 7 days/wk | Left/Right at 15ft | 4 | South | None | 100% | 85% | G26003100 | In metro area, not/partially in principal city | None | None | No | Hour21 | 103 | EF 19.9, 100% Usage | Asphalt Shingles, Medium | Stochastic | 1 | 1 | 2018 | 31 | 12 | 15 | None | MI | Owner | 1 | Medium | Occupied | 1990s | 1980-99 | Natural Gas Standard | Natural Gas | Yes | St Clair Co Intl | 42.91 | -82.52 | F9 B9 L9 R9 | Double, Clear, Non-metal, Air | 54.5112 | 0.10999 |  | 58.0281 | 0.11709 |  | 37.8062 | 0.076283 |  | 131.2958 | 0.26492 |  | 1831.4011 | 3.6953 |  | 171.7396 | 0.34653 |  | 0 | 0 |  | 504.3753 | 1.0177 |  | 0 | 0 | 0 | 0 | 0 | 184.6348 | 0.37255 |  | 0 | 1938.9582 | 3.9123 |  | 21.9803 | 0.044351 |  | 2415.4918 | 4.8739 |  | 0 | 0 | 0 | 537.1993 | 1.0839 |  | 400.042 | 0.80719 |  | 464.2246 | 0 | 0 | 0 | 770.4838 | 0 | 0 | 0 | 19934.6942 | 40.2233 |  | 0 | 7053.9276 | 14.2331 |  | 0 | 0 | 0 | 0 |  | 0 | 0 | 0 | 0 | 0 | 36510.7939 | 36510.7939 | 73.6697 |  | 8751.6883 | 8751.6883 | 0 | 27759.1056 | 0 | 1581.379 | 0 | 6328.5257 | 0 | 3538.7267 | 0 | 6328.5257 | 0 | 3350.1348 | 0 | 6328.5257 | 0 | 3691.3011 | 0 | 6328.5257 | 0 | 7909.9048 | 9867.2525 | 9678.6606 | 10019.8269
140329 | 0 | 242.131 | TRUE | 2176 | CBSA Detroit-Warren-Dearborn, MI | 5A | 5A | Hour5 | 3 | Cold | None | Standard Efficiency | East North Central | East North Central | Midwest | Not in a census Place | Electric, 80% Usage | EnergyStar, 80% Usage | Yes | Gas, 80% Usage | 70F | No | 0F | None | Not Applicable | G2600990 | G2600990, G26003004 | None | None | 20 ft^2 | Fiberglass | 10% Leakage, R-4 | 2 ft | None | data/cambium/LRMER_MidCase_15_2025start,data/cambium/LRMER_LowRECost_15_2025start,data/cambium/LRMER_95DecarbBy2035_15_2025start,data/cambium/LRMER_LowRECost_25_2025start | kg/MWh,kg/MWh,kg/MWh,kg/MWh | /lib/resources/data/cambium/LRMER_MidCase_15_2025start/RFCMc.csv,/lib/resources/data/cambium/LRMER_LowRECost_15_2025start/RFCMc.csv,/lib/resources/data/cambium/LRMER_95DecarbBy2035_15_2025start/RFCMc.csv,/lib/resources/data/cambium/LRMER_LowRECost_25_2025start/RFCMc.csv | lb/MBtu,lb/MBtu,lb/MBtu,lb/MBtu | 195.9,195.9,195.9,195.9 | 147.3,147.3,147.3,147.3 | 177.8,177.8,177.8,177.8 | LRMER_MidCase_15_2025start,LRMER_LowRECost_15_2025start,LRMER_95DecarbBy2035_15_2025start,LRMER_LowRECost_25_2025start | CO2e,CO2e,CO2e,CO2e | 200.0,200.0,200.0,200.0 | 0-100% | RFCMc | Vented Attic | None | None | None | None | None | Single-Family Detached | Single-Family Detached | Single-Family Detached | 2000-2499 | 1500-2499 | Slab | 2 Car | 2 | 2 | <8 | Vinyl, Light | Brick | No | Natural Gas | 72F | Yes | 3F | Day and Night +1h | No Exterior Use | Uninsulated | 50% Usage | AC, SEER 13 | 100% Conditioned | Central AC | Yes | None | No | Fuel Furnace, 92.5% AFUE | Ducted Heating | Natural Gas Fuel Furnace | None | None | None | No | None | None | None | None | 20000-24999 | 20000-39999 | 20000-39999 | 25 ACH50 | R-49 | None | None | None | Unfinished, Uninsulated | Uninsulated | Brick, 12-in, 3-wythe, Uninsulated | Summer = 0.7, Winter = 0.85 | MISO | 100% LED | 100% Usage | 100% Usage | CR04 | None | None | EF 12, National Average | None | None | None | None | None | None | None | Typical Efficiency | Cooling Season, 7 days/wk | Left/Right at 15ft | 7 | South | None | 50% | 85% | G26003004 | In metro area, not/partially in principal city | None | None | No | Hour12 | 103 | EF 17.6, 100% Usage | Composition Shingles | Stochastic | 1 | 1 | 2018 | 31 | 12 | 15 | None | MI | Owner | 1 | Low | Occupied | 1960s | 1960-79 | Natural Gas Standard | Natural Gas | Yes | Selfridge Angb | 42.6 | -82.83 | F18 B18 L18 R18 | Double, Clear, Metal, Air | 67.9925 | 0.10655 |  | 817.6683 | 1.2814 |  | 47.7706 | 0.074861 |  | 223.0271 | 0.3495 |  | 3405.4858 | 5.3367 |  | 0 | 0 |  | 319.7405 | 0.50106 |  | 1366.2973 | 2.1411 |  | 0 | 0 | 0 | 0 | 0 | 34.8755 | 0.054653 |  | 16.7051 | 575.5916 | 0.90201 |  | 21.9803 | 0.034445 |  | 1648.2317 | 2.5829 |  | 0 | 0 | 0 | 40.4438 | 0.063379 |  | 434.0383 | 0.68018 |  | 658.5307 | 0 | 0 | 0 | 0 | 0 | 0 | 0 | 62389.2625 | 97.7699 |  | 0 | 5709.6106 | 8.9475 |  | 0 | 0 | 1185.7655 | 1.8582 |  | 0 | 0 | 0 | 0 | 0 | 78963.0176 | 78963.0176 | 123.7426 |  | 9678.379 | 9678.379 | 0 | 69284.6386 | 0 | 1763.9055 | 0 | 15795.4466 | 0 | 3905.9596 | 0 | 15795.4466 | 0 | 3729.9889 | 0 | 15795.4466 | 0 | 4047.2732 | 0 | 15795.4466 | 0 | 17559.3522 | 19701.4063 | 19525.4356 | 19842.7198
140350 | 0 | 242.131 | TRUE | 3301 | CBSA Detroit-Warren-Dearborn, MI | 5A | 5A | Hour4 | 2 | Cold | None | Standard Efficiency | East North Central | East North Central | Midwest | MI, Troy | Gas, 100% Usage | Standard, 100% Usage | Yes | Electric, 100% Usage | 72F | No | 0F | None | Not Applicable | G2601250 | G2601250, G26002903 | None | 318 Rated kWh, 100% Usage | 20 ft^2 | Fiberglass | 10% Leakage, R-8 | 2 ft | None | data/cambium/LRMER_MidCase_15_2025start,data/cambium/LRMER_LowRECost_15_2025start,data/cambium/LRMER_95DecarbBy2035_15_2025start,data/cambium/LRMER_LowRECost_25_2025start | kg/MWh,kg/MWh,kg/MWh,kg/MWh | /lib/resources/data/cambium/LRMER_MidCase_15_2025start/RFCMc.csv,/lib/resources/data/cambium/LRMER_LowRECost_15_2025start/RFCMc.csv,/lib/resources/data/cambium/LRMER_95DecarbBy2035_15_2025start/RFCMc.csv,/lib/resources/data/cambium/LRMER_LowRECost_25_2025start/RFCMc.csv | lb/MBtu,lb/MBtu,lb/MBtu,lb/MBtu | 195.9,195.9,195.9,195.9 | 147.3,147.3,147.3,147.3 | 177.8,177.8,177.8,177.8 | LRMER_MidCase_15_2025start,LRMER_LowRECost_15_2025start,LRMER_95DecarbBy2035_15_2025start,LRMER_LowRECost_25_2025start | CO2e,CO2e,CO2e,CO2e | 200.0,200.0,200.0,200.0 | 400%+ | RFCMc | Finished Attic or Cathedral Ceilings | None | None | None | None | None | Single-Family Detached | Single-Family Detached | Single-Family Detached | 3000-3999 | 2500-3999 | Slab | 3 Car | 2 | 2 | <8 | Vinyl, Light | Brick | No | Natural Gas | 70F | Yes | 3F | Night +4h | No Exterior Use | Uninsulated | 100% Usage | AC, SEER 15 | 100% Conditioned | Central AC | Yes | None | No | Fuel Furnace, 80% AFUE | Ducted Heating | Natural Gas Fuel Furnace | None | None | None | No | None | None | None | None | 120000-139999 | 120000-139999 | 100000-149999 | 7 ACH50 | None | None | None | None | Finished, R-13 | 2ft R10 Perimeter, Vertical | Brick, 12-in, 3-wythe, R-11 | Summer = 0.7, Winter = 0.85 | MISO | 100% LED | 100% Usage | 100% Usage | CR04 | None | EF 17.6 | None | Gas Fireplace | None | None | None | None | None | None | Typical Efficiency | Cooling Season, 7 days/wk | Left/Right at 15ft | 4 | East | None | 100% | 85% | G26002903 | In metro area, not/partially in principal city | None | None | No | Hour7 | 103 | EF 17.6, 100% Usage | Composition Shingles | Stochastic | 1 | 1 | 2018 | 31 | 12 | 15 | None | MI | Owner | 1 | Medium | Occupied | 2000s | 2000-09 | Natural Gas Standard | Natural Gas | Yes | Oakland Co Intl | 42.67 | -83.42 | F9 B9 L9 R9 | Double, Clear, Metal, Air | 67.9925 | 0.070238 |  | 110.4878 | 0.11414 |  | 46.3052 | 0.047834 |  | 531.0448 | 0.54858 |  | 2170.1913 | 2.2419 |  | 171.7396 | 0.17741 |  | 0 | 0 |  | 826.1673 | 0.85345 |  | 0 | 0 | 0 | 0 | 0 | 44.2537 | 0.045715 |  | 16.7051 | 811.5138 | 0.83831 |  | 16.412 | 0.016954 |  | 2826.3774 | 2.9197 |  | 0 | 0 | 0 | 537.1993 | 0.55494 |  | 868.0765 | 0.89674 |  | 548.336 | 0 | 0 | 0 | 1468.8722 | 2447.7296 | 0 | 0 | 32313.43 | 33.3804 |  | 0 | 7232.7009 | 7.4715 |  | 0 | 0 | 0 | 0 |  | 0 | 0 | 0 | 0 | 0 | 53055.2419 | 53055.2419 | 54.8071 |  | 9592.5092 | 9592.5092 | 0 | 43462.7328 | 0 | 1739.3716 | 0 | 9908.6219 | 0 | 3874.0018 | 0 | 9908.6219 | 0 | 3683.0716 | 0 | 9908.6219 | 0 | 4032.687 | 0 | 9908.6219 | 0 | 11647.9935 | 13782.6237 | 13591.6935 | 13941.3089
140351 | 0 | 242.131 | TRUE | 853 | Non-CBSA East North Central | 6A | 6A | Hour3 | 2 | Cold | None | Standard Efficiency | East North Central | East North Central | Midwest | Not in a census Place | None | None | None | Gas, 80% Usage | 68F | No | 0F | None | Double-Loaded Interior | G2600730 | G2600730, G26001200 | None | None | 20 ft^2 | Fiberglass | None | 2 ft | None | data/cambium/LRMER_MidCase_15_2025start,data/cambium/LRMER_LowRECost_15_2025start,data/cambium/LRMER_95DecarbBy2035_15_2025start,data/cambium/LRMER_LowRECost_25_2025start | kg/MWh,kg/MWh,kg/MWh,kg/MWh | /lib/resources/data/cambium/LRMER_MidCase_15_2025start/RFCMc.csv,/lib/resources/data/cambium/LRMER_LowRECost_15_2025start/RFCMc.csv,/lib/resources/data/cambium/LRMER_95DecarbBy2035_15_2025start/RFCMc.csv,/lib/resources/data/cambium/LRMER_LowRECost_25_2025start/RFCMc.csv | lb/MBtu,lb/MBtu,lb/MBtu,lb/MBtu | 195.9,195.9,195.9,195.9 | 147.3,147.3,147.3,147.3 | 177.8,177.8,177.8,177.8 | LRMER_MidCase_15_2025start,LRMER_LowRECost_15_2025start,LRMER_95DecarbBy2035_15_2025start,LRMER_LowRECost_25_2025start | CO2e,CO2e,CO2e,CO2e | 200.0,200.0,200.0,200.0 | 0-100% | RFCMc | None | Left | None | Bottom | 8 | None | 5 to 9 Unit | Multifamily with 5+ units, 1-3 stories | Multi-Family with 5+ Units | 750-999 | 0-1499 | Unheated Basement | None | 2 | 2 | <8 | Vinyl, Light | Brick | No | Natural Gas | 68F | Yes | 12F | Day and Night +4h | No Exterior Use | Uninsulated | 50% Usage | Room AC, EER 9.8 | 100% Conditioned | Room AC | No | None | No | Fuel Wall/Floor Furnace, 60% AFUE | Non-Ducted Heating | Natural Gas Fuel Wall/Floor Furnace | None | None | None | No | None | None | None | None | <10000 | <20000 | <20000 | 10 ACH50 | None | Ceiling R-19 | Uninsulated | Uninsulated | Finished, R-19 | None | Brick, 12-in, 3-wythe, R-11 | Summer = 0.7, Winter = 0.85 | MISO | 100% Incandescent | 100% Usage | 100% Usage | CR04 | None | None | None | None | None | None | None | None | None | None | None | Cooling Season, 7 days/wk | 12 | 1 | North | None | 50% | 89% | G26001200 | Not/partially in metro area | None | None | None | Hour11 | 103 | EF 17.6, 100% Usage | Asphalt Shingles, Medium | Stochastic | 1 | 1 | 2018 | 31 | 12 | 15 | None | MI | Renter | 1 | Low | Occupied | 1990s | 1980-99 | Natural Gas Standard | Natural Gas | No | Mount Pleasant Muni | 43.62 | -84.73 | F15 B15 L15 R15 | Double, Low-E, Non-metal, Air, M-Gain | 67.9925 | 0.27181 |  | 0 | 0 |  | 0 | 0 |  | 0 | 0 |  | 935.1898 | 3.7386 |  | 0 | 0 |  | 0 | 0 |  | 0 | 0 |  | 0 | 0 | 0 | 0 | 0 | 142.7256 | 0.57057 |  | 0 | 1220.3479 | 4.8785 |  | 16.412 | 0.065609 |  | 615.7423 | 2.4615 |  | 0 | 0 | 0 | 19.0496 | 0.076154 |  | 434.0383 | 1.7351 |  | 0 | 0 | 0 | 0 | 0 | 0 | 0 | 0 | 4603.8534 | 18.4046 |  | 0 | 2337.5349 | 9.3447 |  | 0 | 0 | 555.9558 | 2.2225 |  | 0 | 0 | 0 | 0 | 0 | 10948.256 | 10948.256 | 43.7674 |  | 3451.2049 | 3451.2049 | 0 | 7497.051 | 0 | 621.2796 | 0 | 1709.1841 | 0 | 1386.7185 | 0 | 1709.1841 | 0 | 1322.537 | 0 | 1709.1841 | 0 | 1444.4495 | 0 | 1709.1841 | 0 | 2330.4637 | 3095.9026 | 3031.7211 | 3153.6336
140392 | 0 | 242.131 | TRUE | 1220 | Non-CBSA East North Central | 5A | 5A | Hour18 | 3 | Cold | None | Standard Efficiency | East North Central | East North Central | Midwest | Not in a census Place | Electric, 80% Usage | EnergyStar, 80% Usage | Yes | Gas, 80% Usage | 75F | No | 0F | None | Not Applicable | G2600750 | G2600750, G26002600 | None | 290 Rated kWh, 80% Usage | 20 ft^2 | Fiberglass | 10% Leakage, R-8 | 2 ft | None | data/cambium/LRMER_MidCase_15_2025start,data/cambium/LRMER_LowRECost_15_2025start,data/cambium/LRMER_95DecarbBy2035_15_2025start,data/cambium/LRMER_LowRECost_25_2025start | kg/MWh,kg/MWh,kg/MWh,kg/MWh | /lib/resources/data/cambium/LRMER_MidCase_15_2025start/RFCMc.csv,/lib/resources/data/cambium/LRMER_LowRECost_15_2025start/RFCMc.csv,/lib/resources/data/cambium/LRMER_95DecarbBy2035_15_2025start/RFCMc.csv,/lib/resources/data/cambium/LRMER_LowRECost_25_2025start/RFCMc.csv | lb/MBtu,lb/MBtu,lb/MBtu,lb/MBtu | 195.9,195.9,195.9,195.9 | 147.3,147.3,147.3,147.3 | 177.8,177.8,177.8,177.8 | LRMER_MidCase_15_2025start,LRMER_LowRECost_15_2025start,LRMER_95DecarbBy2035_15_2025start,LRMER_LowRECost_25_2025start | CO2e,CO2e,CO2e,CO2e | 200.0,200.0,200.0,200.0 | 150-200% | RFCMc | Vented Attic | None | None | None | None | None | Single-Family Detached | Single-Family Detached | Single-Family Detached | 1000-1499 | 0-1499 | Slab | None | 1 | 1 | <8 | Vinyl, Light | Brick | No | Natural Gas | 70F | Yes | 6F | Night -5h | No Exterior Use | Uninsulated | 50% Usage | AC, SEER 15 | 100% Conditioned | Central AC | Yes | None | No | Fuel Furnace, 80% AFUE | Ducted Heating | Natural Gas Fuel Furnace | None | None | None | No | None | None | None | None | 50000-59999 | 40000-59999 | 40000-59999 | 7 ACH50 | R-30 | None | None | None | Unfinished, Uninsulated | 2ft R10 Perimeter, Vertical | Brick, 12-in, 3-wythe, R-11 | Summer = 0.7, Winter = 0.85 | MISO | 100% LED | 100% Usage | 100% Usage | CR04 | None | EF 19.9 | None | None | None | None | None | None | None | None | None | Cooling Season, 7 days/wk | Left/Right at 15ft | 5 | North | None | 50% | 85% | G26002600 | In metro area, not/partially in principal city | None | None | No | Hour13 | 103 | EF 15.9, 100% Usage | Composition Shingles | Stochastic | 1 | 1 | 2018 | 31 | 12 | 15 | None | MI | Owner | 1 | Low | Occupied | 2000s | 2000-09 | Natural Gas Premium | Natural Gas | Yes | Jackson Co Reynolds | 42.26 | -84.46 | F12 B12 L12 R12 | Double, Clear, Metal, Air | 67.9925 | 0.19004 |  | 618.673 | 1.7292 |  | 36.0477 | 0.10076 |  | 405.6104 | 1.1337 |  | 1338.4556 | 3.7411 |  | 156.2069 | 0.43661 |  | 0 | 0 |  | 300.1048 | 0.83882 |  | 0 | 0 | 0 | 0 | 0 | 26.9625 | 0.075363 |  | 0 | 375.131 | 1.0485 |  | 21.9803 | 0.061437 |  | 1273.9799 | 3.5609 |  | 0 | 0 | 0 | 33.117 | 0.092565 |  | 863.9735 | 2.4149 |  | 0 | 0 | 0 | 0 | 0 | 0 | 0 | 0 | 12781.7086 | 35.7259 |  | 0 | 4127.906 | 11.5378 |  | 0 | 0 | 971.8237 | 2.7163 |  | 0 | 0 | 0 | 0 | 0 | 23399.6734 | 23399.6734 | 65.404 |  | 5518.2352 | 5518.2352 | 0 | 17881.4383 | 0 | 991.6972 | 0 | 4076.6197 | 0 | 2214.6879 | 0 | 4076.6197 | 0 | 2113.4542 | 0 | 4076.6197 | 0 | 2296.8326 | 0 | 4076.6197 | 0 | 5068.3169 | 6291.3076 | 6190.0739 | 6373.4522
140436 | 0 | 242.131 | TRUE | 1690 | Non-CBSA East North Central | 5A | 5A | Hour18 | 3 | Cold | None | Standard Efficiency | East North Central | East North Central | Midwest | Not in a census Place | Electric, 80% Usage | EnergyStar, 80% Usage | Yes | Electric, 80% Usage | 70F | No | 0F | None | Not Applicable | G2600670 | G2600670, G26001100 | None | None | 20 ft^2 | Fiberglass | 0% Leakage, Uninsulated | 2 ft | None | data/cambium/LRMER_MidCase_15_2025start,data/cambium/LRMER_LowRECost_15_2025start,data/cambium/LRMER_95DecarbBy2035_15_2025start,data/cambium/LRMER_LowRECost_25_2025start | kg/MWh,kg/MWh,kg/MWh,kg/MWh | /lib/resources/data/cambium/LRMER_MidCase_15_2025start/RFCMc.csv,/lib/resources/data/cambium/LRMER_LowRECost_15_2025start/RFCMc.csv,/lib/resources/data/cambium/LRMER_95DecarbBy2035_15_2025start/RFCMc.csv,/lib/resources/data/cambium/LRMER_LowRECost_25_2025start/RFCMc.csv | lb/MBtu,lb/MBtu,lb/MBtu,lb/MBtu | 195.9,195.9,195.9,195.9 | 147.3,147.3,147.3,147.3 | 177.8,177.8,177.8,177.8 | LRMER_MidCase_15_2025start,LRMER_LowRECost_15_2025start,LRMER_95DecarbBy2035_15_2025start,LRMER_LowRECost_25_2025start | CO2e,CO2e,CO2e,CO2e | 200.0,200.0,200.0,200.0 | 100-150% | RFCMc | Vented Attic | None | None | None | None | None | Single-Family Detached | Single-Family Detached | Single-Family Detached | 1500-1999 | 1500-2499 | Heated Basement | 2 Car | 1 | 1 | <8 | Vinyl, Light | Brick | No | Propane | 68F | Yes | 6F | Night -1h | No Exterior Use | Uninsulated | 50% Usage | None | None | None | Yes | None | No | Fuel Furnace, 92.5% AFUE | Ducted Heating | Propane Fuel Furnace | None | None | None | No | None | None | None | None | 15000-19999 | <20000 | <20000 | 25 ACH50 | R-19 | Uninsulated | Uninsulated | Uninsulated | Unfinished, Uninsulated | None | Brick, 12-in, 3-wythe, R-7 | Summer = 0.7, Winter = 0.85 | MISO | 100% LED | 100% Usage | 100% Usage | CR04 | None | None | EF 12, National Average | None | None | None | None | None | None | None | None | Cooling Season, 7 days/wk | Left/Right at 15ft | 1 | West | None | 50% | 85% | G26001100 | Not/partially in metro area | None | None | No | Hour22 | 103 | EF 10.5, 100% Usage | Wood Shingles | Stochastic | 1 | 1 | 2018 | 31 | 12 | 15 | None | MI | Owner | 1 | Low | Occupied | 1970s | 1960-79 | Electric Standard | Electricity | Yes | Grand Rapids Kent C | 42.88 | -85.52 | F30 B30 L30 R30 | Double, Low-E, Non-metal, Air, M-Gain | 67.9925 | 0.13719 |  | 220.6825 | 0.44528 |  | 12.8951 | 0.026019 |  | 0 | 0 |  | 0 | 0 |  | 0 | 0 |  | 319.7405 | 0.64516 |  | 536.6131 | 1.0828 |  | 0 | 0 | 0 | 0 | 815.3237 | 30.7725 | 0.062091 |  | 16.7051 | 473.6028 | 0.95561 |  | 21.9803 | 0.044351 |  | 829.0981 | 1.6729 |  | 0 | 0 | 0 | 271.6769 | 0.54818 |  | 727.1093 | 1.4671 |  | 0 | 0 | 0 | 0 | 0 | 0 | 0 | 0 | 0 | 0 |  | 0 | 0 | 0 |  | 0 | 0 | 0 | 0 |  | 0 | 0 | 24333.3979 | 0 | 0 | 28677.5903 | 28677.5903 | 57.8643 |  | 4344.1925 | 4344.1925 | 0 | 0 | 24333.3979 | 764.651 | 0 | 0 | 6696.2027 | 1743.8917 | 0 | 0 | 6696.2027 | 1636.144 | 0 | 0 | 6696.2027 | 1811.4973 | 0 | 0 | 6696.2027 | 7460.8538 | 8440.0944 | 8332.3467 | 8507.7001
140512 | 0 | 242.131 | TRUE | 2663 | Non-CBSA East North Central | 6A | 6A | Hour4 | 4 | Cold | None | None | East North Central | East North Central | Midwest | In another census Place | Electric, 100% Usage | EnergyStar, 100% Usage | Yes | Electric, 100% Usage | 78F | Yes | 5F | Night Setback -4h | Not Applicable | G2600470 | G2600470, G26000400 | None | 318 Rated kWh, 100% Usage | 20 ft^2 | Fiberglass | None | 2 ft | None | data/cambium/LRMER_MidCase_15_2025start,data/cambium/LRMER_LowRECost_15_2025start,data/cambium/LRMER_95DecarbBy2035_15_2025start,data/cambium/LRMER_LowRECost_25_2025start | kg/MWh,kg/MWh,kg/MWh,kg/MWh | /lib/resources/data/cambium/LRMER_MidCase_15_2025start/RFCMc.csv,/lib/resources/data/cambium/LRMER_LowRECost_15_2025start/RFCMc.csv,/lib/resources/data/cambium/LRMER_95DecarbBy2035_15_2025start/RFCMc.csv,/lib/resources/data/cambium/LRMER_LowRECost_25_2025start/RFCMc.csv | lb/MBtu,lb/MBtu,lb/MBtu,lb/MBtu | 195.9,195.9,195.9,195.9 | 147.3,147.3,147.3,147.3 | 177.8,177.8,177.8,177.8 | LRMER_MidCase_15_2025start,LRMER_LowRECost_15_2025start,LRMER_95DecarbBy2035_15_2025start,LRMER_LowRECost_25_2025start | CO2e,CO2e,CO2e,CO2e | 200.0,200.0,200.0,200.0 | 200-300% | RFCMc | Vented Attic | None | None | None | None | None | Single-Family Detached | Single-Family Detached | Single-Family Detached | 2500-2999 | 2500-3999 | Heated Basement | 2 Car | 2 | 2 | <8 | Vinyl, Light | Brick | No | Propane | 55F | No | 0F | None | No Exterior Use | Uninsulated | 100% Usage | Room AC, EER 9.8 | 20% Conditioned | Room AC | No | None | No | Fuel Wall/Floor Furnace, 60% AFUE | Non-Ducted Heating | Propane Fuel Wall/Floor Furnace | None | None | None | No | None | None | None | None | 60000-69999 | 60000-79999 | 60000-99999 | 5 ACH50 | R-49 | Uninsulated | Wall R-10, Exterior | R-10, Exterior | Unfinished, Uninsulated | None | Brick, 12-in, 3-wythe, R-11 | Summer = 0.7, Winter = 0.85 | MISO | 100% Incandescent | 100% Usage | 100% Usage | CR04 | None | None | None | None | None | None | None | None | None | None | None | Cooling Season, 7 days/wk | Left/Right at 15ft | 3 | South | None | 100% | 85% | G26000400 | Not/partially in metro area | None | None | No | Hour21 | 103 | EF 17.6, 100% Usage | Asphalt Shingles, Medium | Stochastic | 1 | 1 | 2018 | 31 | 12 | 15 | None | MI | Owner | 1 | Medium | Vacant | 2010s | 2010s | Propane Standard | Propane | Yes | Pellston Rgnl Arpt | 45.57 | -84.8 | F6 B6 L6 R6 | Double, Low-E, Non-metal, Air, M-Gain | 0 | 0 |  | 0 | 0 |  | 0 | 0 |  | 0 | 0 |  | 57.4419 | 0.073555 |  | 0 | 0 |  | 0 | 0 |  | 0 | 0 |  | 0 | 0 | 0 | 0 | 0 | 0 | 0 |  | 0 | 0 | 0 |  | 21.9803 | 0.028146 |  | 0 | 0 |  | 0 | 0 | 0 | 0 | 0 |  | 434.0383 | 0.55579 |  | 0 | 0 | 0 | 0 | 0 | 0 | 0 | 0 | 0 | 0 |  | 0 | 0 | 0 |  | 0 | 0 | 0 | 0 |  | 0 | 0 | 20468.6697 | 1664.9367 | 0 | 22647.36 | 22647.36 | 29.0002 |  | 513.4605 | 513.4605 | 0 | 0 | 22133.8995 | 95.4059 | 0 | 0 | 6090.8932 | 212.1706 | 0 | 0 | 6090.8932 | 199.7172 | 0 | 0 | 6090.8932 | 221.5821 | 0 | 0 | 6090.8932 | 6186.2991 | 6303.0638 | 6290.6104 | 6312.4754
140515 | 0 | 242.131 | TRUE | 1690 | Non-CBSA East North Central | 6A | 6A | Hour23 | 4 | Cold | None | None | East North Central | East North Central | Midwest | In another census Place | Electric, 80% Usage | Standard, 80% Usage | Yes | Electric, 80% Usage | 65F | No | 0F | None | Not Applicable | G2600510 | G2600510, G26001300 | None | None | 20 ft^2 | Fiberglass | 10% Leakage, Uninsulated | 2 ft | None | data/cambium/LRMER_MidCase_15_2025start,data/cambium/LRMER_LowRECost_15_2025start,data/cambium/LRMER_95DecarbBy2035_15_2025start,data/cambium/LRMER_LowRECost_25_2025start | kg/MWh,kg/MWh,kg/MWh,kg/MWh | /lib/resources/data/cambium/LRMER_MidCase_15_2025start/RFCMc.csv,/lib/resources/data/cambium/LRMER_LowRECost_15_2025start/RFCMc.csv,/lib/resources/data/cambium/LRMER_95DecarbBy2035_15_2025start/RFCMc.csv,/lib/resources/data/cambium/LRMER_LowRECost_25_2025start/RFCMc.csv | lb/MBtu,lb/MBtu,lb/MBtu,lb/MBtu | 195.9,195.9,195.9,195.9 | 147.3,147.3,147.3,147.3 | 177.8,177.8,177.8,177.8 | LRMER_MidCase_15_2025start,LRMER_LowRECost_15_2025start,LRMER_95DecarbBy2035_15_2025start,LRMER_LowRECost_25_2025start | CO2e,CO2e,CO2e,CO2e | 200.0,200.0,200.0,200.0 | 200-300% | RFCMc | Vented Attic | None | None | None | None | None | Single-Family Detached | Single-Family Detached | Single-Family Detached | 1500-1999 | 1500-2499 | Unheated Basement | None | 1 | 1 | <8 | None | Brick | No | Natural Gas | 55F | Yes | 3F | Night +1h | No Exterior Use | Uninsulated | 50% Usage | None | None | None | Yes | None | No | Fuel Furnace, 80% AFUE | Ducted Heating | Natural Gas Fuel Furnace | None | None | None | No | None | None | None | None | 45000-49999 | 40000-59999 | 40000-59999 | 20 ACH50 | R-13 | Uninsulated | Uninsulated | Uninsulated | Unfinished, Uninsulated | None | Brick, 12-in, 3-wythe, R-7 | Summer = 0.7, Winter = 0.85 | MISO | 100% LED | 100% Usage | 100% Usage | CR04 | None | EF 17.6 | EF 12, National Average | None | None | None | None | None | None | None | None | Cooling Season, 7 days/wk | Left/Right at 15ft | 2 | East | None | 50% | 85% | G26001300 | Not/partially in metro area | None | None | No | Hour17 | 103 | EF 17.6, 100% Usage | Composition Shingles | Stochastic | 1 | 1 | 2018 | 31 | 12 | 15 | None | MI | Owner | 1 | Low | Vacant | 1970s | 1960-79 | Electric Standard | Electricity | Yes | Mbs Intl | 43.53 | -84.08 | F18 B18 L18 R18 | Double, Low-E, Non-metal, Air, M-Gain | 0 | 0 |  | 0 | 0 |  | 0 | 0 |  | 0 | 0 |  | 0 | 0 |  | 0 | 0 |  | 319.7405 | 0.64516 |  | 466.2761 | 0.94083 |  | 0 | 0 | 0 | 0 | 334.9802 | 0 | 0 |  | 0 | 0 | 0 |  | 21.9803 | 0.044351 |  | 0 | 0 |  | 0 | 0 | 0 | 0 | 0 |  | 868.0765 | 1.7516 |  | 0 | 0 | 0 | 0 | 0 | 0 | 0 | 0 | 18412.7761 | 37.1524 |  | 0 | 0 | 0 |  | 0 | 0 | 0 | 0 |  | 0 | 0 | 0 | 0 | 0 | 20423.8298 | 20423.8298 | 41.2102 |  | 2010.7606 | 2010.7606 | 0 | 18412.7761 | 0 | 362.0942 | 0 | 4197.7556 | 0 | 820.2021 | 0 | 4197.7556 | 0 | 764.4583 | 0 | 4197.7556 | 0 | 854.8447 | 0 | 4197.7556 | 0 | 4559.8498 | 5017.9577 | 4962.2139 | 5052.6003
140526 | 0 | 242.131 | TRUE | 1220 | CBSA Detroit-Warren-Dearborn, MI | 5A | 5A | Hour5 | 3 | Cold | None | Standard Efficiency | East North Central | East North Central | Midwest | MI, Roseville | Gas, 100% Usage | Standard, 100% Usage | Yes | Gas, 100% Usage | 72F | Yes | 2F | Night Setback -4h | Not Applicable | G2600990 | G2600990, G26003005 | None | None | 20 ft^2 | Fiberglass | 30% Leakage, Uninsulated | 2 ft | None | data/cambium/LRMER_MidCase_15_2025start,data/cambium/LRMER_LowRECost_15_2025start,data/cambium/LRMER_95DecarbBy2035_15_2025start,data/cambium/LRMER_LowRECost_25_2025start | kg/MWh,kg/MWh,kg/MWh,kg/MWh | /lib/resources/data/cambium/LRMER_MidCase_15_2025start/RFCMc.csv,/lib/resources/data/cambium/LRMER_LowRECost_15_2025start/RFCMc.csv,/lib/resources/data/cambium/LRMER_95DecarbBy2035_15_2025start/RFCMc.csv,/lib/resources/data/cambium/LRMER_LowRECost_25_2025start/RFCMc.csv | lb/MBtu,lb/MBtu,lb/MBtu,lb/MBtu | 195.9,195.9,195.9,195.9 | 147.3,147.3,147.3,147.3 | 177.8,177.8,177.8,177.8 | LRMER_MidCase_15_2025start,LRMER_LowRECost_15_2025start,LRMER_95DecarbBy2035_15_2025start,LRMER_LowRECost_25_2025start | CO2e,CO2e,CO2e,CO2e | 200.0,200.0,200.0,200.0 | 200-300% | RFCMc | Vented Attic | None | None | None | None | None | Single-Family Detached | Single-Family Detached | Single-Family Detached | 1000-1499 | 0-1499 | Unheated Basement | None | 2 | 2 | <8 | None | Brick | No | Natural Gas | 68F | Yes | 3F | Night -1h | No Exterior Use | Uninsulated | 100% Usage | AC, SEER 13 | 80% Conditioned | Central AC | Yes | None | No | Fuel Furnace, 80% AFUE | Ducted Heating | Natural Gas Fuel Furnace | None | None | None | No | None | None | None | None | 60000-69999 | 60000-79999 | 60000-99999 | 20 ACH50 | R-30 | Uninsulated | Uninsulated | Uninsulated | Unfinished, Uninsulated | None | Brick, 12-in, 3-wythe, Uninsulated | Summer = 0.7, Winter = 0.85 | MISO | 100% Incandescent | 100% Usage | 100% Usage | CR04 | None | None | EF 12, National Average | Gas Fireplace | None | None | None | None | None | None | None | Cooling Season, 7 days/wk | Left/Right at 15ft | 3 | Northeast | None | 100% | 85% | G26003005 | In metro area, not/partially in principal city | None | None | No | Hour14 | 103 | EF 17.6, 100% Usage | Composition Shingles | Stochastic | 1 | 1 | 2018 | 31 | 12 | 15 | None | MI | Owner | 1 | Medium | Occupied | 1950s | 1940-59 | Natural Gas Premium | Natural Gas | Yes | Selfridge Angb | 42.6 | -82.83 | F9 B9 L9 R9 | Double, Clear, Metal, Air | 67.9925 | 0.19004 |  | 89.3867 | 0.24984 |  | 37.5131 | 0.10485 |  | 223.0271 | 0.62338 |  | 1972.6614 | 5.5138 |  | 0 | 0 |  | 319.7405 | 0.8937 |  | 903.245 | 2.5246 |  | 0 | 0 | 0 | 0 | 0 | 160.896 | 0.44972 |  | 0 | 1535.3993 | 4.2916 |  | 21.9803 | 0.061437 |  | 2043.2915 | 5.7112 |  | 0 | 0 | 0 | 32.2378 | 0.090107 |  | 434.0383 | 1.2132 |  | 0 | 0 | 0 | 0 | 1187.2309 | 1712.4143 | 0 | 0 | 35772.8409 | 99.988 |  | 0 | 4943.5228 | 13.8176 |  | 0 | 0 | 947.2057 | 2.6475 |  | 0 | 0 | 0 | 0 | 0 | 52404.9172 | 52404.9172 | 146.476 |  | 7841.4095 | 7841.4095 | 0 | 44563.5077 | 0 | 1430.9451 | 0 | 10159.5424 | 0 | 3184.2633 | 0 | 10159.5424 | 0 | 3019.4379 | 0 | 10159.5424 | 0 | 3318.2482 | 0 | 10159.5424 | 0 | 11590.4875 | 13343.8057 | 13178.9803 | 13477.7906
140547 | 0 | 242.131 | TRUE | 853 | Non-CBSA East North Central | 5A | 5A | Hour5 | 2 | Cold | None | Standard Efficiency | East North Central | East North Central | Midwest | In another census Place | Electric, 80% Usage | EnergyStar, 80% Usage | Yes | Electric, 80% Usage | 72F | No | 0F | None | Double-Loaded Interior | G2601150 | G2601150, G26003300 | None | None | 20 ft^2 | Fiberglass | 30% Leakage, Uninsulated | 2 ft | None | data/cambium/LRMER_MidCase_15_2025start,data/cambium/LRMER_LowRECost_15_2025start,data/cambium/LRMER_95DecarbBy2035_15_2025start,data/cambium/LRMER_LowRECost_25_2025start | kg/MWh,kg/MWh,kg/MWh,kg/MWh | /lib/resources/data/cambium/LRMER_MidCase_15_2025start/RFCMc.csv,/lib/resources/data/cambium/LRMER_LowRECost_15_2025start/RFCMc.csv,/lib/resources/data/cambium/LRMER_95DecarbBy2035_15_2025start/RFCMc.csv,/lib/resources/data/cambium/LRMER_LowRECost_25_2025start/RFCMc.csv | lb/MBtu,lb/MBtu,lb/MBtu,lb/MBtu | 195.9,195.9,195.9,195.9 | 147.3,147.3,147.3,147.3 | 177.8,177.8,177.8,177.8 | LRMER_MidCase_15_2025start,LRMER_LowRECost_15_2025start,LRMER_95DecarbBy2035_15_2025start,LRMER_LowRECost_25_2025start | CO2e,CO2e,CO2e,CO2e | 200.0,200.0,200.0,200.0 | 200-300% | RFCMc | None | Not Applicable | None | Bottom | 2 | None | 2 Unit | Multifamily with 2-4 Units | Multi-Family with 2 - 4 Units | 750-999 | 0-1499 | Vented Crawlspace | None | 2 | 2 | <8 | None | Brick | No | Natural Gas | 72F | Yes | 12F | Night +1h | No Exterior Use | Uninsulated | 50% Usage | Room AC, EER 12.0 | 40% Conditioned | Room AC | Yes | None | No | Fuel Furnace, 80% AFUE | Ducted Heating | Natural Gas Fuel Furnace | None | None | None | No | None | None | None | None | 25000-29999 | 20000-39999 | 20000-39999 | 30 ACH50 | None | Uninsulated | Uninsulated | Uninsulated | Finished, R-30 | None | Brick, 12-in, 3-wythe, Uninsulated | Summer = 0.7, Winter = 0.85 | MISO | 100% CFL | 100% Usage | 100% Usage | CR04 | None | None | None | None | None | None | None | None | None | None | None | Cooling Season, 7 days/wk | 4 | 1 | South | None | 50% | 96% | G26003300 | In metro area, not/partially in principal city | None | None | None | Hour7 | 103 | EF 19.9, 100% Usage | Asphalt Shingles, Medium | Stochastic | 1 | 1 | 2018 | 31 | 12 | 15 | None | MI | Renter | 1 | Low | Occupied | 1950s | 1940-59 | Natural Gas Standard | Natural Gas | Yes | Custer | 41.93 | -83.43 | F9 B9 L9 R9 | Single, Clear, Non-metal | 67.9925 | 0.27181 |  | 231.8192 | 0.92673 |  | 13.4813 | 0.053893 |  | 0 | 0 |  | 427.8838 | 1.7105 |  | 0 | 0 |  | 0 | 0 |  | 811.8069 | 3.2453 |  | 0 | 0 | 0 | 0 | 0 | 35.7547 | 0.14293 |  | 0 | 390.3707 | 1.5606 |  | 16.412 | 0.065609 |  | 664.099 | 2.6548 |  | 0 | 0 | 0 | 277.5383 | 1.1095 |  | 400.042 | 1.5992 |  | 0 | 0 | 0 | 0 | 0 | 0 | 0 | 0 | 32095.3852 | 128.3063 |  | 0 | 2217.9619 | 8.8666 |  | 0 | 0 | 0 | 0 |  | 0 | 0 | 0 | 0 | 0 | 37650.2542 | 37650.2542 | 150.5127 |  | 3337.2003 | 3337.2003 | 0 | 34313.0539 | 0 | 599.5285 | 0 | 7822.6976 | 0 | 1345.2919 | 0 | 7822.6976 | 0 | 1268.0075 | 0 | 7822.6976 | 0 | 1409.6426 | 0 | 7822.6976 | 0 | 8422.226 | 9167.9895 | 9090.705 | 9232.3402
140583 | 0 | 242.131 | TRUE | 1220 | CBSA Detroit-Warren-Dearborn, MI | 5A | 5A | Hour6 | 2 | Cold | None | Standard Efficiency | East North Central | East North Central | Midwest | MI, Detroit | Gas, 80% Usage | EnergyStar, 80% Usage | Yes | Electric, 80% Usage | 75F | No | 0F | None | Not Applicable | G2601630 | G2601630, G26003208 | None | None | 20 ft^2 | Fiberglass | 20% Leakage, Uninsulated | 2 ft | None | data/cambium/LRMER_MidCase_15_2025start,data/cambium/LRMER_LowRECost_15_2025start,data/cambium/LRMER_95DecarbBy2035_15_2025start,data/cambium/LRMER_LowRECost_25_2025start | kg/MWh,kg/MWh,kg/MWh,kg/MWh | /lib/resources/data/cambium/LRMER_MidCase_15_2025start/RFCMc.csv,/lib/resources/data/cambium/LRMER_LowRECost_15_2025start/RFCMc.csv,/lib/resources/data/cambium/LRMER_95DecarbBy2035_15_2025start/RFCMc.csv,/lib/resources/data/cambium/LRMER_LowRECost_25_2025start/RFCMc.csv | lb/MBtu,lb/MBtu,lb/MBtu,lb/MBtu | 195.9,195.9,195.9,195.9 | 147.3,147.3,147.3,147.3 | 177.8,177.8,177.8,177.8 | LRMER_MidCase_15_2025start,LRMER_LowRECost_15_2025start,LRMER_95DecarbBy2035_15_2025start,LRMER_LowRECost_25_2025start | CO2e,CO2e,CO2e,CO2e | 200.0,200.0,200.0,200.0 | 0-100% | RFCMc | Vented Attic | None | None | None | None | None | Single-Family Detached | Single-Family Detached | Single-Family Detached | 1000-1499 | 0-1499 | Unheated Basement | None | 1 | 1 | <8 | Wood, Medium/Dark | Wood Frame | No | Natural Gas | 68F | Yes | 6F | Day and Night +5h | No Exterior Use | Uninsulated | 50% Usage | None | None | None | Yes | None | No | Fuel Furnace, 92.5% AFUE | Ducted Heating | Natural Gas Fuel Furnace | None | None | None | No | None | None | None | None | 10000-14999 | <20000 | <20000 | 7 ACH50 | R-19 | Uninsulated | Uninsulated | Uninsulated | Unfinished, Uninsulated | None | Wood Stud, Uninsulated | Summer = 0.7, Winter = 0.85 | MISO | 100% LED | 100% Usage | 100% Usage | CR04 | None | EF 10.5 | None | None | None | None | None | None | None | None | None | Cooling Season, 7 days/wk | Left/Right at 15ft | 1 | Southwest | None | 50% | 85% | G26003208 | In metro area, principal city | None | None | No | Hour16 | 103 | EF 15.9, 100% Usage | Composition Shingles | Stochastic | 1 | 1 | 2018 | 31 | 12 | 15 | None | MI | Renter | 1 | Low | Occupied | <1940 | <1940 | Natural Gas Standard | Natural Gas | Yes | Detroit Metropolita | 42.22 | -83.35 | F12 B12 L12 R12 | Single, Clear, Non-metal | 67.9925 | 0.19004 |  | 19.6358 | 0.054884 |  | 12.8951 | 0.036043 |  | 0 | 0 |  | 0 | 0 |  | 0 | 0 |  | 0 | 0 |  | 407.9549 | 1.1403 |  | 0 | 0 | 0 | 0 | 0 | 26.9625 | 0.075363 |  | 0 | 375.131 | 1.0485 |  | 16.412 | 0.045873 |  | 769.3116 | 2.1503 |  | 0 | 0 | 0 | 271.6769 | 0.75936 |  | 1206.8667 | 3.3733 |  | 0 | 0 | 0 | 0 | 262.0055 | 0 | 0 | 0 | 18588.6188 | 51.9567 |  | 0 | 2022.4835 | 5.653 |  | 0 | 0 | 0 | 0 |  | 0 | 0 | 0 | 0 | 0 | 24047.6536 | 24047.6536 | 67.2152 |  | 3174.8389 | 3174.8389 | 0 | 20872.8147 | 0 | 573.2056 | 0 | 4758.5972 | 0 | 1293.107 | 0 | 4758.5972 | 0 | 1208.9348 | 0 | 4758.5972 | 0 | 1354.3724 | 0 | 4758.5972 | 0 | 5331.8028 | 6051.7042 | 5967.532 | 6112.9696
140594 | 0 | 242.131 | TRUE | 1690 | CBSA Detroit-Warren-Dearborn, MI | 5A | 5A | Hour4 | 3 | Cold | None | Standard Efficiency | East North Central | East North Central | Midwest | MI, Roseville | Gas, 100% Usage | Standard, 100% Usage | Yes | Gas, 100% Usage | 80F | No | 0F | None | Not Applicable | G2600990 | G2600990, G26003005 | None | None | 20 ft^2 | Fiberglass | 10% Leakage, Uninsulated | 2 ft | None | data/cambium/LRMER_MidCase_15_2025start,data/cambium/LRMER_LowRECost_15_2025start,data/cambium/LRMER_95DecarbBy2035_15_2025start,data/cambium/LRMER_LowRECost_25_2025start | kg/MWh,kg/MWh,kg/MWh,kg/MWh | /lib/resources/data/cambium/LRMER_MidCase_15_2025start/RFCMc.csv,/lib/resources/data/cambium/LRMER_LowRECost_15_2025start/RFCMc.csv,/lib/resources/data/cambium/LRMER_95DecarbBy2035_15_2025start/RFCMc.csv,/lib/resources/data/cambium/LRMER_LowRECost_25_2025start/RFCMc.csv | lb/MBtu,lb/MBtu,lb/MBtu,lb/MBtu | 195.9,195.9,195.9,195.9 | 147.3,147.3,147.3,147.3 | 177.8,177.8,177.8,177.8 | LRMER_MidCase_15_2025start,LRMER_LowRECost_15_2025start,LRMER_95DecarbBy2035_15_2025start,LRMER_LowRECost_25_2025start | CO2e,CO2e,CO2e,CO2e | 200.0,200.0,200.0,200.0 | 300-400% | RFCMc | Vented Attic | None | None | None | None | None | Single-Family Detached | Single-Family Detached | Single-Family Detached | 1500-1999 | 1500-2499 | Unheated Basement | 1 Car | 1 | 1 | <8 | None | Brick | No | Natural Gas | 67F | Yes | 6F | Night -2h | No Exterior Use | Uninsulated | 100% Usage | None | None | None | Yes | None | No | Fuel Furnace, 80% AFUE | Ducted Heating | Natural Gas Fuel Furnace | None | None | None | No | None | None | None | None | 70000-79999 | 60000-79999 | 60000-99999 | 15 ACH50 | R-30 | Uninsulated | Uninsulated | Uninsulated | Unfinished, Uninsulated | None | Brick, 12-in, 3-wythe, Uninsulated | Summer = 0.7, Winter = 0.85 | MISO | 100% Incandescent | 100% Usage | 100% Usage | CR04 | None | None | None | None | None | None | None | None | None | None | None | Cooling Season, 7 days/wk | Left/Right at 15ft | 3 | Northwest | None | 100% | 85% | G26003005 | In metro area, not/partially in principal city | None | None | No | Hour7 | 103 | EF 15.9, 100% Usage | Composition Shingles | Stochastic | 1 | 1 | 2018 | 31 | 12 | 15 | None | MI | Owner | 1 | Medium | Occupied | 1950s | 1940-59 | Natural Gas Standard | Natural Gas | Yes | Selfridge Angb | 42.6 | -82.83 | F18 B18 L18 R18 | Double, Clear, Non-metal, Air | 67.9925 | 0.13719 |  | 89.3867 | 0.18036 |  | 37.5131 | 0.075692 |  | 0 | 0 |  | 0 | 0 |  | 0 | 0 |  | 0 | 0 |  | 719.7825 | 1.4523 |  | 0 | 0 | 0 | 0 | 0 | 184.6348 | 0.37255 |  | 99.9372 | 1938.9582 | 3.9123 |  | 21.9803 | 0.044351 |  | 2163.1576 | 4.3647 |  | 0 | 0 | 0 | 32.2378 | 0.065048 |  | 480.0504 | 0.96862 |  | 0 | 0 | 0 | 0 | 1187.2309 | 0 | 0 | 0 | 28502.92 | 57.5118 |  | 0 | 5671.8044 | 11.4443 |  | 0 | 0 | 947.2057 | 1.9112 |  | 0 | 0 | 0 | 0 | 0 | 42144.4991 | 42144.4991 | 85.0371 |  | 5835.3381 | 5835.3381 | 0 | 36309.161 | 0 | 1044.5933 | 0 | 8277.7405 | 0 | 2358.8554 | 0 | 8277.7405 | 0 | 2208.4283 | 0 | 8277.7405 | 0 | 2476.2184 | 0 | 8277.7405 | 0 | 9322.3338 | 10636.5959 | 10486.1688 | 10753.9589
140610 | 0 | 242.131 | TRUE | 2176 | Non-CBSA East North Central | 5A | 5A | Hour4 | 3 | Cold | None | Standard Efficiency | East North Central | East North Central | Midwest | MI, Ann Arbor | Electric, 120% Usage | EnergyStar, 120% Usage | Yes | Gas, 120% Usage | 70F | No | 0F | None | Not Applicable | G2601610 | G2601610, G26002702 | None | 318 Rated kWh, 120% Usage | 20 ft^2 | Fiberglass | 0% Leakage, Uninsulated | 2 ft | None | data/cambium/LRMER_MidCase_15_2025start,data/cambium/LRMER_LowRECost_15_2025start,data/cambium/LRMER_95DecarbBy2035_15_2025start,data/cambium/LRMER_LowRECost_25_2025start | kg/MWh,kg/MWh,kg/MWh,kg/MWh | /lib/resources/data/cambium/LRMER_MidCase_15_2025start/RFCMc.csv,/lib/resources/data/cambium/LRMER_LowRECost_15_2025start/RFCMc.csv,/lib/resources/data/cambium/LRMER_95DecarbBy2035_15_2025start/RFCMc.csv,/lib/resources/data/cambium/LRMER_LowRECost_25_2025start/RFCMc.csv | lb/MBtu,lb/MBtu,lb/MBtu,lb/MBtu | 195.9,195.9,195.9,195.9 | 147.3,147.3,147.3,147.3 | 177.8,177.8,177.8,177.8 | LRMER_MidCase_15_2025start,LRMER_LowRECost_15_2025start,LRMER_95DecarbBy2035_15_2025start,LRMER_LowRECost_25_2025start | CO2e,CO2e,CO2e,CO2e | 200.0,200.0,200.0,200.0 | 400%+ | RFCMc | Vented Attic | None | None | None | None | None | Single-Family Detached | Single-Family Detached | Single-Family Detached | 2000-2499 | 1500-2499 | Heated Basement | None | 2 | 2 | <8 | Wood, Medium/Dark | Wood Frame | No | Natural Gas | 70F | Yes | 6F | Day and Night +4h | No Exterior Use | Uninsulated | 200% Usage | AC, SEER 13 | 80% Conditioned | Central AC | Yes | None | No | Fuel Furnace, 80% AFUE | Ducted Heating | Natural Gas Fuel Furnace | None | None | None | No | None | None | None | None | 200000+ | 140000+ | 150000+ | 15 ACH50 | R-30 | Uninsulated | Wall R-5, Exterior | R-5, Exterior | Unfinished, Uninsulated | None | Wood Stud, R-11 | Summer = 0.7, Winter = 0.85 | MISO | 100% CFL | 100% Usage | 100% Usage | CR04 | None | None | EF 12, National Average | None | None | None | None | None | None | None | None | Cooling Season, 7 days/wk | Left/Right at 15ft | 2 | East | None | 200% | 85% | G26002702 | In metro area, not/partially in principal city | None | None | No | Hour16 | 103 | EF 17.6, 100% Usage | Composition Shingles | Stochastic | 1 | 1 | 2018 | 31 | 12 | 15 | None | MI | Owner | 1 | High | Occupied | 2000s | 2000-09 | Natural Gas Standard | Natural Gas | Yes | Ann Arbor Municipal | 42.22 | -83.75 | F12 B12 L12 R12 | Double, Clear, Metal, Air | 67.9925 | 0.10655 |  | 480.0504 | 0.75228 |  | 28.1348 | 0.04409 |  | 205.7359 | 0.32241 |  | 2075.2362 | 3.2521 |  | 117.2284 | 0.18371 |  | 319.7405 | 0.50106 |  | 740.5906 | 1.1606 |  | 0 | 0 | 0 | 0 | 0 | 52.1667 | 0.08175 |  | 0 | 753.7788 | 1.1812 |  | 21.9803 | 0.034445 |  | 4069.2918 | 6.377 |  | 0 | 0 | 0 | 33.4101 | 0.052357 |  | 434.0383 | 0.68018 |  | 0 | 0 | 0 | 0 | 0 | 0 | 0 | 0 | 29108.4048 | 45.6157 |  | 0 | 7123.9716 | 11.1639 |  | 0 | 0 | 976.2197 | 1.5298 |  | 0 | 0 | 0 | 0 | 0 | 46607.3853 | 46607.3853 | 73.0382 |  | 9398.7892 | 9398.7892 | 0 | 37208.303 | 0 | 1687.4462 | 0 | 8482.7584 | 0 | 3783.5863 | 0 | 8482.7584 | 0 | 3589.8003 | 0 | 8482.7584 | 0 | 3931.5073 | 0 | 8482.7584 | 0 | 10170.2045 | 12266.3447 | 12072.5587 | 12414.2657
140622 | 0 | 242.131 | TRUE | 1690 | Non-CBSA East North Central | 6A | 6A | Hour3 | 3 | Cold | None | Standard Efficiency, No usage | East North Central | East North Central | Midwest | Not in a census Place | Electric, 100% Usage | Standard, 100% Usage | Yes | Electric, 100% Usage | 78F | No | 0F | None | Not Applicable | G2601370 | G2601370, G26000300 | None | 290 Rated kWh, 100% Usage | 20 ft^2 | Fiberglass | 30% Leakage, R-4 | 2 ft | None | data/cambium/LRMER_MidCase_15_2025start,data/cambium/LRMER_LowRECost_15_2025start,data/cambium/LRMER_95DecarbBy2035_15_2025start,data/cambium/LRMER_LowRECost_25_2025start | kg/MWh,kg/MWh,kg/MWh,kg/MWh | /lib/resources/data/cambium/LRMER_MidCase_15_2025start/RFCMc.csv,/lib/resources/data/cambium/LRMER_LowRECost_15_2025start/RFCMc.csv,/lib/resources/data/cambium/LRMER_95DecarbBy2035_15_2025start/RFCMc.csv,/lib/resources/data/cambium/LRMER_LowRECost_25_2025start/RFCMc.csv | lb/MBtu,lb/MBtu,lb/MBtu,lb/MBtu | 195.9,195.9,195.9,195.9 | 147.3,147.3,147.3,147.3 | 177.8,177.8,177.8,177.8 | LRMER_MidCase_15_2025start,LRMER_LowRECost_15_2025start,LRMER_95DecarbBy2035_15_2025start,LRMER_LowRECost_25_2025start | CO2e,CO2e,CO2e,CO2e | 200.0,200.0,200.0,200.0 | 400%+ | RFCMc | Vented Attic | None | None | None | None | None | Single-Family Detached | Single-Family Detached | Single-Family Detached | 1500-1999 | 1500-2499 | Slab | 2 Car | 2 | 2 | <8 | None | Brick | No | Propane | 55F | Yes | 3F | Night +4h | No Exterior Use | Uninsulated | 100% Usage | AC, SEER 15 | 100% Conditioned | Central AC | Yes | None | No | Fuel Furnace, 92.5% AFUE | Ducted Heating | Propane Fuel Furnace | None | None | None | No | None | None | None | None | 140000-159999 | 140000+ | 150000+ | 20 ACH50 | R-38 | None | None | None | Unfinished, Uninsulated | 2ft R10 Under, Horizontal | Brick, 12-in, 3-wythe, R-19 | Summer = 0.7, Winter = 0.85 | MISO | 100% Incandescent | 100% Usage | 100% Usage | CR04 | None | EF 17.6 | None | None | None | None | Electric | None | None | None | None | Cooling Season, 7 days/wk | Left/Right at 15ft | 2 | Southwest | None | 100% | 85% | G26000300 | Not/partially in metro area | None | None | No | Hour10 | 103 | EF 15.9, 100% Usage | Composition Shingles | Stochastic | 1 | 1 | 2018 | 31 | 12 | 15 | None | MI | Owner | 1 | Medium | Vacant | 1980s | 1980-99 | Propane Standard | Propane | Yes | Gaylord Rgnl | 45.01 | -84.7 | F18 B18 L18 R18 | Double, Clear, Non-metal, Air, Exterior Clear Storm | 0 | 0 |  | 0 | 0 |  | 0 | 0 |  | 39.2715 | 0.07924 |  | 519.9081 | 1.049 |  | 0 | 0 |  | 0 | 0 |  | 543.0607 | 1.0958 |  | 0 | 0 | 897.3836 | 886.54 | 0 | 0 | 0 |  | 0 | 0 | 0 |  | 21.9803 | 0.044351 |  | 0 | 0 |  | 0 | 0 | 0 | 0 | 0 |  | 914.0887 | 1.8444 |  | 0 | 0 | 0 | 0 | 0 | 0 | 0 | 0 | 0 | 0 |  | 0 | 0 | 0 |  | 0 | 0 | 0 | 0 |  | 0 | 0 | 24152.2799 | 1660.2476 | 0 | 29635.0535 | 29635.0535 | 59.7962 |  | 3822.526 | 3822.526 | 0 | 0 | 25812.8206 | 692.5231 | 0 | 0 | 7103.2615 | 1552.6059 | 0 | 0 | 7103.2615 | 1459.1472 | 0 | 0 | 7103.2615 | 1619.63 | 0 | 0 | 7103.2615 | 7795.7846 | 8655.8674 | 8562.4087 | 8722.8915
140645 | 0 | 242.131 | TRUE | 1220 | CBSA Detroit-Warren-Dearborn, MI | 5A | 5A | Hour20 | 3 | Cold | None | Standard Efficiency, No usage | East North Central | East North Central | Midwest | Not in a census Place | Propane, 120% Usage | EnergyStar, 120% Usage | Yes | Electric, 120% Usage | 68F | No | 0F | None | Not Applicable | G2600870 | G2600870, G26001701 | None | 290 Rated kWh, 120% Usage | 20 ft^2 | Fiberglass | 20% Leakage, Uninsulated | 2 ft | None | data/cambium/LRMER_MidCase_15_2025start,data/cambium/LRMER_LowRECost_15_2025start,data/cambium/LRMER_95DecarbBy2035_15_2025start,data/cambium/LRMER_LowRECost_25_2025start | kg/MWh,kg/MWh,kg/MWh,kg/MWh | /lib/resources/data/cambium/LRMER_MidCase_15_2025start/RFCMc.csv,/lib/resources/data/cambium/LRMER_LowRECost_15_2025start/RFCMc.csv,/lib/resources/data/cambium/LRMER_95DecarbBy2035_15_2025start/RFCMc.csv,/lib/resources/data/cambium/LRMER_LowRECost_25_2025start/RFCMc.csv | lb/MBtu,lb/MBtu,lb/MBtu,lb/MBtu | 195.9,195.9,195.9,195.9 | 147.3,147.3,147.3,147.3 | 177.8,177.8,177.8,177.8 | LRMER_MidCase_15_2025start,LRMER_LowRECost_15_2025start,LRMER_95DecarbBy2035_15_2025start,LRMER_LowRECost_25_2025start | CO2e,CO2e,CO2e,CO2e | 200.0,200.0,200.0,200.0 | 100-150% | RFCMc | Vented Attic | None | None | None | None | None | Single-Family Detached | Single-Family Detached | Single-Family Detached | 1000-1499 | 0-1499 | Unheated Basement | None | 2 | 2 | <8 | Wood, Medium/Dark | Wood Frame | No | Propane | 55F | Yes | 3F | Night +4h | No Exterior Use | Uninsulated | 200% Usage | AC, SEER 15 | 100% Conditioned | Central AC | Yes | None | No | Fuel Furnace, 76% AFUE | Ducted Heating | Propane Fuel Furnace | None | None | None | No | None | None | None | None | 25000-29999 | 20000-39999 | 20000-39999 | 15 ACH50 | R-13 | Uninsulated | Uninsulated | Uninsulated | Unfinished, Uninsulated | None | Wood Stud, Uninsulated | Summer = 0.7, Winter = 0.85 | MISO | 100% CFL | 100% Usage | 100% Usage | CR04 | None | None | EF 12, National Average | None | None | None | None | None | None | None | Typical Efficiency | Cooling Season, 7 days/wk | Left/Right at 15ft | 4 | Southeast | None | 200% | 85% | G26001701 | In metro area, not/partially in principal city | None | None | No | Hour8 | 103 | EF 17.6, 100% Usage | Asphalt Shingles, Medium | Stochastic | 1 | 1 | 2018 | 31 | 12 | 15 | None | MI | Renter | 1 | High | Vacant | <1940 | <1940 | Electric Standard | Electricity | Yes | Oakland Co Intl | 42.67 | -83.42 | F12 B12 L12 R12 | Double, Low-E, Non-metal, Air, M-Gain | 0 | 0 |  | 0 | 0 |  | 0 | 0 |  | 740.5906 | 2.07 |  | 2237.3045 | 6.2534 |  | 0 | 0 |  | 319.7405 | 0.8937 |  | 451.6225 | 1.2623 |  | 0 | 0 | 0 | 0 | 344.0654 | 0 | 0 |  | 0 | 0 | 0 |  | 21.9803 | 0.061437 |  | 0 | 0 |  | 0 | 0 | 0 | 0 | 0 |  | 434.0383 | 1.2132 |  | 0 | 0 | 0 | 0 | 0 | 0 | 0 | 0 | 0 | 0 |  | 0 | 0 | 0 |  | 0 | 0 | 0 | 0 |  | 0 | 0 | 18595.9455 | 0 | 0 | 23145.2878 | 23145.2878 | 64.693 |  | 4549.3422 | 4549.3422 | 0 | 0 | 18595.9455 | 835.1411 | 0 | 0 | 5117.3511 | 1825.2044 | 0 | 0 | 5117.3511 | 1770.1011 | 0 | 0 | 5117.3511 | 1889.7915 | 0 | 0 | 5117.3511 | 5952.4922 | 6942.5555 | 6887.4522 | 7007.1426
140684 | 0 | 242.131 | TRUE | 1675 | Non-CBSA East North Central | 5A | 5A | Hour8 | 4 | Cold | None | None | East North Central | East North Central | Midwest | Not in a census Place | Electric, 120% Usage | EnergyStar, 120% Usage | Yes | Gas, 120% Usage | 80F | Yes | 2F | Day and Night Setup +1h | Not Applicable | G2600490 | G2600490, G26001701 | None | None | 20 ft^2 | Fiberglass | 0% Leakage, Uninsulated | 2 ft | None | data/cambium/LRMER_MidCase_15_2025start,data/cambium/LRMER_LowRECost_15_2025start,data/cambium/LRMER_95DecarbBy2035_15_2025start,data/cambium/LRMER_LowRECost_25_2025start | kg/MWh,kg/MWh,kg/MWh,kg/MWh | /lib/resources/data/cambium/LRMER_MidCase_15_2025start/RFCMc.csv,/lib/resources/data/cambium/LRMER_LowRECost_15_2025start/RFCMc.csv,/lib/resources/data/cambium/LRMER_95DecarbBy2035_15_2025start/RFCMc.csv,/lib/resources/data/cambium/LRMER_LowRECost_25_2025start/RFCMc.csv | lb/MBtu,lb/MBtu,lb/MBtu,lb/MBtu | 195.9,195.9,195.9,195.9 | 147.3,147.3,147.3,147.3 | 177.8,177.8,177.8,177.8 | LRMER_MidCase_15_2025start,LRMER_LowRECost_15_2025start,LRMER_95DecarbBy2035_15_2025start,LRMER_LowRECost_25_2025start | CO2e,CO2e,CO2e,CO2e | 200.0,200.0,200.0,200.0 | 400%+ | RFCMc | Vented Attic | None | Middle | None | None | 24 | Single-Family Attached | Single-Family Attached | Single-Family Attached | 1500-1999 | 1500-2499 | Heated Basement | None | 2 | 2 | <8 | Wood, Medium/Dark | Wood Frame | No | Natural Gas | 70F | Yes | 3F | Night -5h | No Exterior Use | Uninsulated | 200% Usage | None | None | None | Yes | None | No | Fuel Furnace, 80% AFUE | Ducted Heating | Natural Gas Fuel Furnace | None | None | None | No | None | None | None | None | 100000-119999 | 100000-119999 | 100000-149999 | 15 ACH50 | R-30 | Uninsulated | Wall R-15, Exterior | R-15, Exterior | Unfinished, Uninsulated | None | Wood Stud, R-15 | Summer = 0.7, Winter = 0.85 | MISO | 100% CFL | 100% Usage | 100% Usage | CR04 | None | None | None | None | None | None | None | None | None | None | None | Cooling Season, 7 days/wk | 7 | 3 | Northwest | None | 200% | 104% | G26001701 | In metro area, not/partially in principal city | None | None | No | Hour20 | 103 | EF 17.6, 100% Usage | Asphalt Shingles, Medium | Stochastic | 1 | 1 | 2018 | 31 | 12 | 15 | None | MI | Renter | 1 | High | Occupied | 2010s | 2010s | Natural Gas Standard | Natural Gas | Yes | Flint Bishop Intl | 42.97 | -83.75 | F15 B15 L15 R15 | Double, Low-E, Non-metal, Air, M-Gain | 0 | 0 |  | 540.13 | 1.0996 |  | 31.6517 | 0.064437 |  | 0 | 0 |  | 0 | 0 |  | 0 | 0 |  | 0 | 0 |  | 376.5963 | 0.76668 |  | 0 | 0 | 0 | 0 | 0 | 46.0122 | 0.093673 |  | 0 | 616.0354 | 1.2541 |  | 21.9803 | 0.044748 |  | 4312.8339 | 8.7802 |  | 0 | 0 | 0 | 35.4616 | 0.072193 |  | 434.0383 | 0.88362 |  | 0 | 0 | 0 | 0 | 0 | 0 | 0 | 0 | 14818.2594 | 30.1673 |  | 0 | 7837.3066 | 15.9554 |  | 0 | 0 | 1040.6954 | 2.1187 |  | 0 | 0 | 0 | 0 | 0 | 30110.7079 | 30110.7079 | 61.3 |  | 6414.7396 | 6414.7396 | 0 | 23695.9683 | 0 | 1145.1384 | 0 | 5402.2189 | 0 | 2594.9607 | 0 | 5402.2189 | 0 | 2430.7385 | 0 | 5402.2189 | 0 | 2708.6187 | 0 | 5402.2189 | 0 | 6547.3573 | 7997.1796 | 7832.9574 | 8110.8376
140703 | 0 | 242.131 | TRUE | 2176 | Non-CBSA East North Central | 6A | 6A | Hour18 | 3 | Cold | None | None | East North Central | East North Central | Midwest | In another census Place | Gas, 100% Usage | Standard, 100% Usage | Yes | None | 72F | Yes | 2F | Day Setup -3h | Not Applicable | G2601030 | G2601030, G26000100 | None | None | 20 ft^2 | Fiberglass | 30% Leakage, Uninsulated | 2 ft | None | data/cambium/LRMER_MidCase_15_2025start,data/cambium/LRMER_LowRECost_15_2025start,data/cambium/LRMER_95DecarbBy2035_15_2025start,data/cambium/LRMER_LowRECost_25_2025start | kg/MWh,kg/MWh,kg/MWh,kg/MWh | /lib/resources/data/cambium/LRMER_MidCase_15_2025start/MROEc.csv,/lib/resources/data/cambium/LRMER_LowRECost_15_2025start/MROEc.csv,/lib/resources/data/cambium/LRMER_95DecarbBy2035_15_2025start/MROEc.csv,/lib/resources/data/cambium/LRMER_LowRECost_25_2025start/MROEc.csv | lb/MBtu,lb/MBtu,lb/MBtu,lb/MBtu | 195.9,195.9,195.9,195.9 | 147.3,147.3,147.3,147.3 | 177.8,177.8,177.8,177.8 | LRMER_MidCase_15_2025start,LRMER_LowRECost_15_2025start,LRMER_95DecarbBy2035_15_2025start,LRMER_LowRECost_25_2025start | CO2e,CO2e,CO2e,CO2e | 200.0,200.0,200.0,200.0 | 100-150% | MROEc | Vented Attic | None | None | None | None | None | Single-Family Detached | Single-Family Detached | Single-Family Detached | 2000-2499 | 1500-2499 | Vented Crawlspace | None | 2 | 2 | <8 | None | Brick | No | Natural Gas | 65F | Yes | 3F | Night +1h | No Exterior Use | Uninsulated | 100% Usage | AC, SEER 15 | 100% Conditioned | Central AC | Yes | None | No | Fuel Furnace, 80% AFUE | Ducted Heating | Natural Gas Fuel Furnace | None | None | None | No | None | None | None | None | 15000-19999 | <20000 | <20000 | 4 ACH50 | R-30 | Uninsulated | Uninsulated | Uninsulated | Unfinished, Uninsulated | None | Brick, 12-in, 3-wythe, Uninsulated | Summer = 0.7, Winter = 0.85 | MISO | 100% LED | 100% Usage | 100% Usage | CR04 | None | None | None | None | None | None | Electric | None | None | None | None | Cooling Season, 7 days/wk | Left/Right at 15ft | 2 | Northeast | None | 100% | 85% | G26000100 | Not/partially in metro area | None | None | No | Hour6 | 74 | EF 17.6, 100% Usage | Composition Shingles | Stochastic | 1 | 1 | 2018 | 31 | 12 | 15 | None | MI | Owner | 1 | Medium | Occupied | 1940s | 1940-59 | Natural Gas Standard | Natural Gas | Yes | Sawyer Intl | 46.35 | -87.38 | F18 B18 L18 R18 | Double, Clear, Non-metal, Air | 0 | 0 |  | 68.2856 | 0.10701 |  | 28.4279 | 0.044549 |  | 128.0721 | 0.2007 |  | 1227.6747 | 1.9239 |  | 0 | 0 |  | 0 | 0 |  | 1437.5136 | 2.2527 |  | 0 | 0 | 962.1523 | 950.4295 | 0 | 34.8755 | 0.054653 |  | 0 | 575.5916 | 0.90201 |  | 21.9803 | 0.034445 |  | 2034.4994 | 3.1883 |  | 0 | 0 | 0 | 0 | 0 |  | 434.0383 | 0.68018 |  | 0 | 0 | 0 | 0 | 905.8827 | 0 | 0 | 0 | 55670.3151 | 87.2407 |  | 0 | 5051.9591 | 7.9169 |  | 0 | 0 | 0 | 0 |  | 0 | 0 | 0 | 0 | 0 | 69531.6975 | 69531.6975 | 108.9628 |  | 7903.5406 | 7903.5406 | 0 | 61628.1569 | 0 | 1403.794 | 0 | 14049.9452 | 0 | 2313.8223 | 0 | 14049.9452 | 0 | 2124.6466 | 0 | 14049.9452 | 0 | 2848.3904 | 0 | 14049.9452 | 0 | 15453.7392 | 16363.7675 | 16174.5918 | 16898.3356
140744 | 0 | 242.131 | TRUE | 885 | CBSA Detroit-Warren-Dearborn, MI | 5A | 5A | Hour9 | 2 | Cold | None | None | East North Central | East North Central | Midwest | Not in a census Place | Electric, 80% Usage | EnergyStar, 80% Usage | Yes | Gas, 80% Usage | 75F | Yes | 2F | Night Setback +2h | Not Applicable | G2601470 | G2601470, G26003100 | None | None | 20 ft^2 | Fiberglass | 20% Leakage, Uninsulated | 2 ft | None | data/cambium/LRMER_MidCase_15_2025start,data/cambium/LRMER_LowRECost_15_2025start,data/cambium/LRMER_95DecarbBy2035_15_2025start,data/cambium/LRMER_LowRECost_25_2025start | kg/MWh,kg/MWh,kg/MWh,kg/MWh | /lib/resources/data/cambium/LRMER_MidCase_15_2025start/RFCMc.csv,/lib/resources/data/cambium/LRMER_LowRECost_15_2025start/RFCMc.csv,/lib/resources/data/cambium/LRMER_95DecarbBy2035_15_2025start/RFCMc.csv,/lib/resources/data/cambium/LRMER_LowRECost_25_2025start/RFCMc.csv | lb/MBtu,lb/MBtu,lb/MBtu,lb/MBtu | 195.9,195.9,195.9,195.9 | 147.3,147.3,147.3,147.3 | 177.8,177.8,177.8,177.8 | LRMER_MidCase_15_2025start,LRMER_LowRECost_15_2025start,LRMER_95DecarbBy2035_15_2025start,LRMER_LowRECost_25_2025start | CO2e,CO2e,CO2e,CO2e | 200.0,200.0,200.0,200.0 | 400%+ | RFCMc | Vented Attic | None | None | None | None | None | Single-Family Detached | Single-Family Detached | Single-Family Detached | 750-999 | 0-1499 | Unheated Basement | None | 1 | 1 | <8 | Wood, Medium/Dark | Brick | No | Natural Gas | 68F | Yes | 12F | Night -2h | No Exterior Use | Uninsulated | 50% Usage | AC, SEER 10 | 100% Conditioned | Central AC | Yes | None | No | Fuel Furnace, 80% AFUE | Ducted Heating | Natural Gas Fuel Furnace | None | None | None | No | None | None | None | None | 50000-59999 | 40000-59999 | 40000-59999 | 20 ACH50 | R-30 | Uninsulated | Uninsulated | Uninsulated | Unfinished, Uninsulated | None | Brick, 12-in, 3-wythe, Uninsulated | Summer = 0.7, Winter = 0.85 | MISO | 100% LED | 100% Usage | 100% Usage | CR04 | None | EF 17.6 | EF 12, National Average | None | None | None | None | None | None | None | None | Cooling Season, 7 days/wk | Left/Right at 15ft | 1 | North | None | 50% | 85% | G26003100 | In metro area, not/partially in principal city | None | None | No | Hour8 | 103 | EF 17.6, 100% Usage | Composition Shingles | Stochastic | 1 | 1 | 2018 | 31 | 12 | 15 | None | MI | Owner | 1 | Low | Occupied | <1940 | <1940 | Natural Gas Standard | Natural Gas | Yes | St Clair Co Intl | 42.91 | -82.52 | F9 B9 L9 R9 | Double, Clear, Non-metal, Air | 0 | 0 |  | 220.6825 | 0.85031 |  | 12.8951 | 0.049686 |  | 114.8839 | 0.44266 |  | 1286.582 | 4.9573 |  | 0 | 0 |  | 319.7405 | 1.232 |  | 489.7218 | 1.887 |  | 0 | 0 | 0 | 0 | 0 | 24.0318 | 0.092597 |  | 0 | 304.7939 | 1.1744 |  | 16.412 | 0.063237 |  | 726.5232 | 2.7994 |  | 0 | 0 | 0 | 18.4635 | 0.071142 |  | 868.0765 | 3.3448 |  | 0 | 0 | 0 | 0 | 0 | 0 | 0 | 0 | 19344.156 | 74.5351 |  | 0 | 2190.7062 | 8.441 |  | 0 | 0 | 543.9399 | 2.0959 |  | 0 | 0 | 0 | 0 | 0 | 26481.9019 | 26481.9019 | 102.0376 |  | 4403.0998 | 4403.0998 | 0 | 22078.8021 | 0 | 810.3074 | 0 | 5033.5127 | 0 | 1797.5485 | 0 | 5033.5127 | 0 | 1702.4406 | 0 | 5033.5127 | 0 | 1867.1713 | 0 | 5033.5127 | 0 | 5843.8201 | 6831.0612 | 6735.9533 | 6900.684
140754 | 0 | 242.131 | TRUE | 3301 | CBSA Detroit-Warren-Dearborn, MI | 5A | 5A | Hour11 | 3 | Cold | None | None | East North Central | East North Central | Midwest | MI, Rochester Hills | Gas, 100% Usage | Standard, 100% Usage | Yes | Gas, 100% Usage | 78F | No | 0F | None | Not Applicable | G2601250 | G2601250, G26002903 | None | 318 Rated kWh, 100% Usage | 20 ft^2 | Fiberglass | None | 2 ft | None | data/cambium/LRMER_MidCase_15_2025start,data/cambium/LRMER_LowRECost_15_2025start,data/cambium/LRMER_95DecarbBy2035_15_2025start,data/cambium/LRMER_LowRECost_25_2025start | kg/MWh,kg/MWh,kg/MWh,kg/MWh | /lib/resources/data/cambium/LRMER_MidCase_15_2025start/RFCMc.csv,/lib/resources/data/cambium/LRMER_LowRECost_15_2025start/RFCMc.csv,/lib/resources/data/cambium/LRMER_95DecarbBy2035_15_2025start/RFCMc.csv,/lib/resources/data/cambium/LRMER_LowRECost_25_2025start/RFCMc.csv | lb/MBtu,lb/MBtu,lb/MBtu,lb/MBtu | 195.9,195.9,195.9,195.9 | 147.3,147.3,147.3,147.3 | 177.8,177.8,177.8,177.8 | LRMER_MidCase_15_2025start,LRMER_LowRECost_15_2025start,LRMER_95DecarbBy2035_15_2025start,LRMER_LowRECost_25_2025start | CO2e,CO2e,CO2e,CO2e | 200.0,200.0,200.0,200.0 | 400%+ | RFCMc | Vented Attic | None | None | None | None | None | Single-Family Detached | Single-Family Detached | Single-Family Detached | 3000-3999 | 2500-3999 | Slab | 1 Car | 2 | 2 | <8 | None | Brick | No | Natural Gas | 70F | No | 0F | None | No Exterior Use | Uninsulated | 100% Usage | Room AC, EER 9.8 | <10% Conditioned | Room AC | No | None | No | Fuel Boiler, 80% AFUE | Non-Ducted Heating | Natural Gas Fuel Boiler | None | None | None | No | None | None | None | None | 200000+ | 140000+ | 150000+ | 5 ACH50 | R-38 | None | None | None | Unfinished, Uninsulated | Uninsulated | Brick, 12-in, 3-wythe, R-11 | Summer = 0.7, Winter = 0.85 | MISO | 100% CFL | 100% Usage | 100% Usage | CR04 | None | EF 17.6 | None | None | None | None | None | None | None | None | None | Cooling Season, 7 days/wk | Left/Right at 15ft | 2 | West | None | 100% | 85% | G26002903 | In metro area, not/partially in principal city | None | None | No | Hour17 | 103 | EF 17.6, 100% Usage | Asphalt Shingles, Medium | Stochastic | 1 | 1 | 2018 | 31 | 12 | 15 | None | MI | Owner | 1 | Medium | Occupied | 1980s | 1980-99 | Electric Standard | Electricity | Yes | Oakland Co Intl | 42.67 | -83.42 | F12 B12 L12 R12 | Double, Clear, Non-metal, Air | 0 | 0 |  | 68.2856 | 0.07054 |  | 28.4279 | 0.029367 |  | 0 | 0 |  | 162.0683 | 0.16742 |  | 97.5927 | 0.10082 |  | 0 | 0 |  | 118.9869 | 0.12292 |  | 0 | 0 | 0 | 0 | 2722.9233 | 66.2341 | 0.068421 |  | 24.911 | 1062.6757 | 1.0978 |  | 21.9803 | 0.022706 |  | 2321.4159 | 2.3981 |  | 0 | 0 | 0 | 27.8418 | 0.028761 |  | 868.0765 | 0.89674 |  | 0 | 0 | 0 | 0 | 905.8827 | 0 | 0 | 0 | 31097.4782 | 32.1243 |  | 0 | 0 | 0 |  | 0 | 0 | 813.5653 | 0.84043 |  | 0 | 0 | 0 | 0 | 0 | 40407.7599 | 40407.7599 | 41.742 |  | 7591.4199 | 7591.4199 | 0 | 32816.6331 | 0 | 1368.5299 | 0 | 7481.5063 | 0 | 3082.328 | 0 | 7481.5063 | 0 | 2890.0484 | 0 | 7481.5063 | 0 | 3234.2828 | 0 | 7481.5063 | 0 | 8850.0362 | 10563.8343 | 10371.5546 | 10715.7891
140771 | 0 | 242.131 | TRUE | 3301 | Non-CBSA East North Central | 5A | 5A | Hour3 | 3 | Cold | None | Standard Efficiency | East North Central | East North Central | Midwest | In another census Place | Electric, 120% Usage | EnergyStar, 120% Usage | Yes | Gas, 120% Usage | 67F | No | 0F | None | Not Applicable | G2601390 | G2601390, G26000801 | None | None | 20 ft^2 | Fiberglass | 0% Leakage, Uninsulated | 2 ft | None | data/cambium/LRMER_MidCase_15_2025start,data/cambium/LRMER_LowRECost_15_2025start,data/cambium/LRMER_95DecarbBy2035_15_2025start,data/cambium/LRMER_LowRECost_25_2025start | kg/MWh,kg/MWh,kg/MWh,kg/MWh | /lib/resources/data/cambium/LRMER_MidCase_15_2025start/RFCMc.csv,/lib/resources/data/cambium/LRMER_LowRECost_15_2025start/RFCMc.csv,/lib/resources/data/cambium/LRMER_95DecarbBy2035_15_2025start/RFCMc.csv,/lib/resources/data/cambium/LRMER_LowRECost_25_2025start/RFCMc.csv | lb/MBtu,lb/MBtu,lb/MBtu,lb/MBtu | 195.9,195.9,195.9,195.9 | 147.3,147.3,147.3,147.3 | 177.8,177.8,177.8,177.8 | LRMER_MidCase_15_2025start,LRMER_LowRECost_15_2025start,LRMER_95DecarbBy2035_15_2025start,LRMER_LowRECost_25_2025start | CO2e,CO2e,CO2e,CO2e | 200.0,200.0,200.0,200.0 | 400%+ | RFCMc | Vented Attic | None | None | None | None | None | Single-Family Detached | Single-Family Detached | Single-Family Detached | 3000-3999 | 2500-3999 | Heated Basement | 2 Car | 2 | 2 | <8 | None | Brick | No | Natural Gas | 67F | Yes | 6F | Day and Night +4h | No Exterior Use | Uninsulated | 200% Usage | AC, SEER 13 | 100% Conditioned | Central AC | Yes | None | No | Fuel Furnace, 80% AFUE | Ducted Heating | Natural Gas Fuel Furnace | None | None | None | No | None | None | None | None | 100000-119999 | 100000-119999 | 100000-149999 | 5 ACH50 | R-7 | Uninsulated | Uninsulated | Uninsulated | Unfinished, Uninsulated | None | Brick, 12-in, 3-wythe, R-11 | Summer = 0.7, Winter = 0.85 | MISO | 100% LED | 100% Usage | 100% Usage | CR04 | None | None | None | None | None | None | None | None | None | None | None | Cooling Season, 7 days/wk | Left/Right at 15ft | 4 | East | None | 200% | 85% | G26000801 | In metro area, not/partially in principal city | None | None | No | Hour18 | 103 | EF 17.6, 100% Usage | Composition Shingles | Stochastic | 1 | 1 | 2018 | 31 | 12 | 15 | None | MI | Owner | 1 | High | Occupied | 1980s | 1980-99 | Natural Gas Premium | Natural Gas | Yes | Tulip City | 42.75 | -86.1 | F12 B12 L12 R12 | Double, Clear, Non-metal, Air | 67.9925 | 0.070238 |  | 778.6898 | 0.8044 |  | 45.426 | 0.046926 |  | 1250.8273 | 1.2921 |  | 3814.0269 | 3.94 |  | 0 | 0 |  | 0 | 0 |  | 625.9998 | 0.64667 |  | 0 | 0 | 0 | 0 | 0 | 44.2537 | 0.045715 |  | 16.7051 | 811.5138 | 0.83831 |  | 21.9803 | 0.022706 |  | 5652.4617 | 5.8391 |  | 0 | 0 | 0 | 44.2537 | 0.045715 |  | 434.0383 | 0.44837 |  | 0 | 0 | 0 | 0 | 0 | 0 | 0 | 0 | 26817.4683 | 27.703 |  | 0 | 10714.6783 | 11.0685 |  | 0 | 0 | 1297.1326 | 1.34 |  | 0 | 0 | 0 | 0 | 0 | 52437.7412 | 52437.7412 | 54.1693 |  | 13608.4621 | 13608.4621 | 0 | 38829.2791 | 0 | 2472.9085 | 0 | 8852.2461 | 0 | 5501.234 | 0 | 8852.2461 | 0 | 5253.8547 | 0 | 8852.2461 | 0 | 5694.7279 | 0 | 8852.2461 | 0 | 11325.1546 | 14353.4801 | 14106.1008 | 14546.974
140793 | 0 | 242.131 | TRUE | 1220 | Non-CBSA East North Central | 5A | 5A | Hour0 | 3 | Cold | None | None | East North Central | East North Central | Midwest | Not in a census Place | Gas, 100% Usage | Standard, 100% Usage | Yes | Gas, 100% Usage | 70F | No | 0F | None | Not Applicable | G2601610 | G2601610, G26002703 | None | None | 20 ft^2 | Fiberglass | 0% Leakage, Uninsulated | 2 ft | None | data/cambium/LRMER_MidCase_15_2025start,data/cambium/LRMER_LowRECost_15_2025start,data/cambium/LRMER_95DecarbBy2035_15_2025start,data/cambium/LRMER_LowRECost_25_2025start | kg/MWh,kg/MWh,kg/MWh,kg/MWh | /lib/resources/data/cambium/LRMER_MidCase_15_2025start/RFCMc.csv,/lib/resources/data/cambium/LRMER_LowRECost_15_2025start/RFCMc.csv,/lib/resources/data/cambium/LRMER_95DecarbBy2035_15_2025start/RFCMc.csv,/lib/resources/data/cambium/LRMER_LowRECost_25_2025start/RFCMc.csv | lb/MBtu,lb/MBtu,lb/MBtu,lb/MBtu | 195.9,195.9,195.9,195.9 | 147.3,147.3,147.3,147.3 | 177.8,177.8,177.8,177.8 | LRMER_MidCase_15_2025start,LRMER_LowRECost_15_2025start,LRMER_95DecarbBy2035_15_2025start,LRMER_LowRECost_25_2025start | CO2e,CO2e,CO2e,CO2e | 200.0,200.0,200.0,200.0 | 300-400% | RFCMc | Vented Attic | None | None | None | None | None | Single-Family Detached | Single-Family Detached | Single-Family Detached | 1000-1499 | 0-1499 | Heated Basement | None | 2 | 2 | <8 | None | Brick | No | Natural Gas | 68F | Yes | 12F | Night -4h | No Exterior Use | Uninsulated | 100% Usage | AC, SEER 13 | 100% Conditioned | Central AC | Yes | None | No | Fuel Furnace, 92.5% AFUE | Ducted Heating | Natural Gas Fuel Furnace | None | None | None | No | None | None | None | None | 120000-139999 | 120000-139999 | 100000-149999 | 30 ACH50 | R-19 | Uninsulated | Uninsulated | Uninsulated | Unfinished, Uninsulated | None | Brick, 12-in, 3-wythe, Uninsulated | Summer = 0.7, Winter = 0.85 | MISO | 100% CFL | 100% Usage | 100% Usage | CR04 | None | None | EF 12, National Average | None | None | None | None | None | None | None | None | Cooling Season, 7 days/wk | Left/Right at 15ft | 6 | South | None | 100% | 85% | G26002703 | In metro area, not/partially in principal city | None | None | No | Hour19 | 103 | EF 15.9, 100% Usage | Asphalt Shingles, Medium | Stochastic | 1 | 1 | 2018 | 31 | 12 | 15 | None | MI | Owner | 1 | Medium | Occupied | 1960s | 1960-79 | Natural Gas Standard | Natural Gas | Yes | Ann Arbor Municipal | 42.22 | -83.75 | F12 B12 L12 R12 | Double, Low-E, Non-metal, Air, M-Gain | 0 | 0 |  | 152.9831 | 0.4276 |  | 64.1826 | 0.1794 |  | 135.1058 | 0.37763 |  | 2380.6163 | 6.654 |  | 0 | 0 |  | 319.7405 | 0.8937 |  | 582.6253 | 1.6285 |  | 0 | 0 | 0 | 0 | 0 | 40.1507 | 0.11222 |  | 0 | 491.1871 | 1.3729 |  | 21.9803 | 0.061437 |  | 2800.2941 | 7.8271 |  | 0 | 0 | 0 | 46.0122 | 0.12861 |  | 480.0504 | 1.3418 |  | 0 | 0 | 0 | 0 | 2031.8617 | 0 | 0 | 0 | 26397.4974 | 73.7832 |  | 0 | 9481.1422 | 26.5006 |  | 0 | 0 | 1348.42 | 3.7689 |  | 0 | 0 | 0 | 0 | 0 | 46773.8497 | 46773.8497 | 130.7367 |  | 7514.9284 | 7514.9284 | 0 | 39258.9213 | 0 | 1367.6753 | 0 | 8950.2443 | 0 | 3048.0119 | 0 | 8950.2443 | 0 | 2897.4818 | 0 | 8950.2443 | 0 | 3159.9127 | 0 | 8950.2443 | 0 | 10317.9196 | 11998.2562 | 11847.7261 | 12110.157
140845 | 0 | 242.131 | TRUE | 1690 | Non-CBSA East North Central | 6A | 6A | Hour16 | 3 | Cold | None | None | East North Central | East North Central | Midwest | In another census Place | Electric, 120% Usage | EnergyStar, 120% Usage | Yes | Electric, 120% Usage | 75F | No | 0F | None | Not Applicable | G2601510 | G2601510, G26001600 | None | 290 Rated kWh, 120% Usage | 20 ft^2 | Fiberglass | 10% Leakage, Uninsulated | 2 ft | None | data/cambium/LRMER_MidCase_15_2025start,data/cambium/LRMER_LowRECost_15_2025start,data/cambium/LRMER_95DecarbBy2035_15_2025start,data/cambium/LRMER_LowRECost_25_2025start | kg/MWh,kg/MWh,kg/MWh,kg/MWh | /lib/resources/data/cambium/LRMER_MidCase_15_2025start/RFCMc.csv,/lib/resources/data/cambium/LRMER_LowRECost_15_2025start/RFCMc.csv,/lib/resources/data/cambium/LRMER_95DecarbBy2035_15_2025start/RFCMc.csv,/lib/resources/data/cambium/LRMER_LowRECost_25_2025start/RFCMc.csv | lb/MBtu,lb/MBtu,lb/MBtu,lb/MBtu | 195.9,195.9,195.9,195.9 | 147.3,147.3,147.3,147.3 | 177.8,177.8,177.8,177.8 | LRMER_MidCase_15_2025start,LRMER_LowRECost_15_2025start,LRMER_95DecarbBy2035_15_2025start,LRMER_LowRECost_25_2025start | CO2e,CO2e,CO2e,CO2e | 200.0,200.0,200.0,200.0 | 400%+ | RFCMc | Vented Attic | None | None | None | None | None | Single-Family Detached | Single-Family Detached | Single-Family Detached | 1500-1999 | 1500-2499 | Vented Crawlspace | None | 2 | 2 | <8 | Wood, Medium/Dark | Wood Frame | No | Natural Gas | 68F | Yes | 12F | Day and Night +4h | No Exterior Use | Uninsulated | 200% Usage | Room AC, EER 12.0 | <10% Conditioned | Room AC | Yes | None | No | Fuel Furnace, 92.5% AFUE | Ducted Heating | Natural Gas Fuel Furnace | None | None | None | No | None | None | None | None | 80000-99999 | 80000-99999 | 60000-99999 | 20 ACH50 | R-30 | Uninsulated | Uninsulated | Uninsulated | Unfinished, Uninsulated | None | Wood Stud, Uninsulated | Summer = 0.7, Winter = 0.85 | MISO | 100% CFL | 100% Usage | 100% Usage | CR04 | None | None | EF 12, National Average | None | None | None | None | None | None | None | None | Cooling Season, 7 days/wk | Left/Right at 15ft | 2 | East | None | 200% | 85% | G26001600 | Not/partially in metro area | None | None | No | Hour15 | 103 | EF 17.6, 100% Usage | Composition Shingles | Stochastic | 1 | 1 | 2018 | 31 | 12 | 15 | None | MI | Owner | 1 | High | Occupied | <1940 | <1940 | Natural Gas Standard | Natural Gas | Yes | Huron Co Mem | 43.78 | -82.98 | F9 B9 L9 R9 | Single, Clear, Metal | 0 | 0 |  | 480.0504 | 0.96862 |  | 28.1348 | 0.056769 |  | 0 | 0 |  | 166.1713 | 0.33529 |  | 109.3155 | 0.22057 |  | 319.7405 | 0.64516 |  | 783.672 | 1.5813 |  | 0 | 0 | 0 | 0 | 0 | 46.0122 | 0.092841 |  | 0 | 620.1384 | 1.2513 |  | 21.9803 | 0.044351 |  | 3821.3537 | 7.7105 |  | 0 | 0 | 0 | 486.498 | 0.98163 |  | 434.0383 | 0.87578 |  | 0 | 0 | 0 | 0 | 0 | 0 | 0 | 0 | 35568.2773 | 71.7679 |  | 0 | 7470.0885 | 15.0728 |  | 0 | 0 | 0 | 0 |  | 0 | 0 | 0 | 0 | 0 | 50355.4712 | 50355.4712 | 101.6048 |  | 7317.1054 | 7317.1054 | 0 | 43038.3658 | 0 | 1306.6781 | 0 | 9811.8516 | 0 | 2954.9896 | 0 | 9811.8516 | 0 | 2771.9873 | 0 | 9811.8516 | 0 | 3083.7736 | 0 | 9811.8516 | 0 | 11118.5297 | 12766.8412 | 12583.8389 | 12895.6252
140852 | 0 | 242.131 | TRUE | 617 | CBSA Detroit-Warren-Dearborn, MI | 5A | 5A | Hour5 | 1 | Cold | None | Standard Efficiency | East North Central | East North Central | Midwest | MI, Sterling Heights | Electric, 100% Usage | EnergyStar, 100% Usage | Yes | Gas, 100% Usage | 68F | No | 0F | None | Double-Loaded Interior | G2600990 | G2600990, G26003003 | None | None | 20 ft^2 | Fiberglass | None | 2 ft | None | data/cambium/LRMER_MidCase_15_2025start,data/cambium/LRMER_LowRECost_15_2025start,data/cambium/LRMER_95DecarbBy2035_15_2025start,data/cambium/LRMER_LowRECost_25_2025start | kg/MWh,kg/MWh,kg/MWh,kg/MWh | /lib/resources/data/cambium/LRMER_MidCase_15_2025start/RFCMc.csv,/lib/resources/data/cambium/LRMER_LowRECost_15_2025start/RFCMc.csv,/lib/resources/data/cambium/LRMER_95DecarbBy2035_15_2025start/RFCMc.csv,/lib/resources/data/cambium/LRMER_LowRECost_25_2025start/RFCMc.csv | lb/MBtu,lb/MBtu,lb/MBtu,lb/MBtu | 195.9,195.9,195.9,195.9 | 147.3,147.3,147.3,147.3 | 177.8,177.8,177.8,177.8 | LRMER_MidCase_15_2025start,LRMER_LowRECost_15_2025start,LRMER_95DecarbBy2035_15_2025start,LRMER_LowRECost_25_2025start | CO2e,CO2e,CO2e,CO2e | 200.0,200.0,200.0,200.0 | 100-150% | RFCMc | None | Middle | None | Middle | 67 | None | 50 or more Unit | Multifamily with 5+ units, 4-7 stories | Multi-Family with 5+ Units | 500-749 | 0-1499 | Unheated Basement | None | 4 | 4+ | <8 | Vinyl, Light | Brick | No | Natural Gas | 68F | Yes | 3F | Day and Night +1h | No Exterior Use | Uninsulated | 100% Usage | Room AC, EER 10.7 | 40% Conditioned | Room AC | No | None | No | Fuel Wall/Floor Furnace, 68% AFUE | Non-Ducted Heating | Natural Gas Fuel Wall/Floor Furnace | None | None | None | No | None | None | None | None | 15000-19999 | <20000 | <20000 | 40 ACH50 | None | Uninsulated | Uninsulated | Uninsulated | Finished, R-19 | None | Brick, 12-in, 3-wythe, R-7 | Summer = 0.7, Winter = 0.85 | MISO | 100% Incandescent | 100% Usage | 100% Usage | CR04 | None | None | None | None | None | None | None | None | None | None | None | Cooling Season, 7 days/wk | 4 | 1 | South | None | 100% | 89% | G26003003 | In metro area, not/partially in principal city | None | None | None | Hour9 | 103 | EF 17.6, 100% Usage | Asphalt Shingles, Medium | Stochastic | 1 | 1 | 2018 | 31 | 12 | 15 | None | MI | Renter | 1 | Medium | Occupied | 1970s | 1960-79 | Natural Gas Standard | Natural Gas | No | Selfridge Angb | 42.6 | -82.83 | F15 B15 L15 R15 | Single, Clear, Metal | 67.9925 | 0.37578 |  | 289.8473 | 1.6019 |  | 16.9981 | 0.093944 |  | 0 | 0 |  | 344.9446 | 1.9064 |  | 0 | 0 |  | 0 | 0 |  | 0 | 0 |  | 0 | 0 | 0 | 0 | 0 | 130.7097 | 0.7224 |  | 0 | 1017.8358 | 5.6253 |  | 16.412 | 0.090705 |  | 1151.4762 | 6.3639 |  | 0 | 0 | 0 | 23.7388 | 0.1312 |  | 434.0383 | 2.3988 |  | 0 | 0 | 0 | 0 | 0 | 0 | 0 | 0 | 6815.3677 | 37.6668 |  | 0 | 3025.9588 | 16.7237 |  | 0 | 0 | 694.8715 | 3.8404 |  | 0 | 0 | 0 | 0 | 0 | 14030.1913 | 14030.1913 | 77.5413 |  | 3493.7002 | 3493.7002 | 0 | 10536.198 | 0 | 620.4309 | 0 | 2402.0515 | 0 | 1409.7537 | 0 | 2402.0515 | 0 | 1329.833 | 0 | 2402.0515 | 0 | 1462.223 | 0 | 2402.0515 | 0 | 3022.4824 | 3811.8052 | 3731.8845 | 3864.2745
140898 | 0 | 242.131 | TRUE | 633 | Non-CBSA East North Central | 5A | 5A | Hour4 | 2 | Cold | None | Standard Efficiency | East North Central | East North Central | Midwest | MI, Grand Rapids | Electric, 100% Usage | Standard, 100% Usage | Yes | Gas, 100% Usage | 75F | No | 0F | None | Not Applicable | G2600810 | G2600810, G26001002 | None | None | 20 ft^2 | Fiberglass | 10% Leakage, Uninsulated | 2 ft | None | data/cambium/LRMER_MidCase_15_2025start,data/cambium/LRMER_LowRECost_15_2025start,data/cambium/LRMER_95DecarbBy2035_15_2025start,data/cambium/LRMER_LowRECost_25_2025start | kg/MWh,kg/MWh,kg/MWh,kg/MWh | /lib/resources/data/cambium/LRMER_MidCase_15_2025start/RFCMc.csv,/lib/resources/data/cambium/LRMER_LowRECost_15_2025start/RFCMc.csv,/lib/resources/data/cambium/LRMER_95DecarbBy2035_15_2025start/RFCMc.csv,/lib/resources/data/cambium/LRMER_LowRECost_25_2025start/RFCMc.csv | lb/MBtu,lb/MBtu,lb/MBtu,lb/MBtu | 195.9,195.9,195.9,195.9 | 147.3,147.3,147.3,147.3 | 177.8,177.8,177.8,177.8 | LRMER_MidCase_15_2025start,LRMER_LowRECost_15_2025start,LRMER_95DecarbBy2035_15_2025start,LRMER_LowRECost_25_2025start | CO2e,CO2e,CO2e,CO2e | 200.0,200.0,200.0,200.0 | 100-150% | RFCMc | Vented Attic | None | None | None | None | None | Single-Family Detached | Single-Family Detached | Single-Family Detached | 500-749 | 0-1499 | Unheated Basement | None | 1 | 1 | <8 | None | Brick | No | Natural Gas | 72F | Yes | 3F | Night -3h | No Exterior Use | Uninsulated | 100% Usage | AC, SEER 13 | 100% Conditioned | Central AC | Yes | None | No | Fuel Furnace, 92.5% AFUE | Ducted Heating | Natural Gas Fuel Furnace | None | None | None | No | None | None | None | None | 25000-29999 | 20000-39999 | 20000-39999 | 30 ACH50 | R-30 | Uninsulated | Uninsulated | Uninsulated | Unfinished, Uninsulated | None | Brick, 12-in, 3-wythe, Uninsulated | Summer = 0.7, Winter = 0.85 | MISO | 100% LED | 100% Usage | 100% Usage | CR04 | None | EF 6.7 | EF 12, National Average | None | None | None | None | None | None | None | None | Cooling Season, 7 days/wk | Left/Right at 15ft | 4 | South | None | 100% | 85% | G26001002 | In metro area, not/partially in principal city | None | None | No | Hour15 | 103 | EF 17.6, 100% Usage | Asphalt Shingles, Medium | Stochastic | 1 | 1 | 2018 | 31 | 12 | 15 | None | MI | Renter | 1 | Medium | Occupied | 1940s | 1940-59 | Natural Gas Standard | Natural Gas | Yes | Grand Rapids Kent C | 42.88 | -85.52 | F12 B12 L12 R12 | Double, Low-E, Non-metal, Air, M-Gain | 67.9925 | 0.36628 |  | 1237.053 | 6.6641 |  | 46.3052 | 0.24945 |  | 69.1648 | 0.37259 |  | 1424.9115 | 7.6761 |  | 0 | 0 |  | 319.7405 | 1.7225 |  | 406.4896 | 2.1898 |  | 0 | 0 | 0 | 0 | 0 | 21.9803 | 0.11841 |  | 0 | 252.0411 | 1.3578 |  | 16.412 | 0.088412 |  | 2145.8664 | 11.5599 |  | 0 | 0 | 0 | 36.927 | 0.19893 |  | 1790.0781 | 9.6432 |  | 0 | 0 | 0 | 0 | 0 | 0 | 0 | 0 | 18439.7387 | 99.3357 |  | 0 | 6891.2731 | 37.1236 |  | 0 | 0 | 1080.8461 | 5.8226 |  | 0 | 0 | 0 | 0 | 0 | 34247.113 | 34247.113 | 184.4908 |  | 7834.962 | 7834.962 | 0 | 26412.151 | 0 | 1405.8565 | 0 | 6021.4119 | 0 | 3159.3099 | 0 | 6021.4119 | 0 | 2992.5598 | 0 | 6021.4119 | 0 | 3276.0019 | 0 | 6021.4119 | 0 | 7427.2684 | 9180.7218 | 9013.9717 | 9297.4139
140937 | 0 | 242.131 | TRUE | 885 | CBSA Detroit-Warren-Dearborn, MI | 5A | 5A | Hour11 | 2 | Cold | None | None | East North Central | East North Central | Midwest | MI, Westland | Gas, 100% Usage | Standard, 100% Usage | Yes | Electric, 100% Usage | 78F | Yes | 2F | Day Setup -4h | Not Applicable | G2601630 | G2601630, G26003204 | None | 318 Rated kWh, 100% Usage | 20 ft^2 | Fiberglass | None | 2 ft | None | data/cambium/LRMER_MidCase_15_2025start,data/cambium/LRMER_LowRECost_15_2025start,data/cambium/LRMER_95DecarbBy2035_15_2025start,data/cambium/LRMER_LowRECost_25_2025start | kg/MWh,kg/MWh,kg/MWh,kg/MWh | /lib/resources/data/cambium/LRMER_MidCase_15_2025start/RFCMc.csv,/lib/resources/data/cambium/LRMER_LowRECost_15_2025start/RFCMc.csv,/lib/resources/data/cambium/LRMER_95DecarbBy2035_15_2025start/RFCMc.csv,/lib/resources/data/cambium/LRMER_LowRECost_25_2025start/RFCMc.csv | lb/MBtu,lb/MBtu,lb/MBtu,lb/MBtu | 195.9,195.9,195.9,195.9 | 147.3,147.3,147.3,147.3 | 177.8,177.8,177.8,177.8 | LRMER_MidCase_15_2025start,LRMER_LowRECost_15_2025start,LRMER_95DecarbBy2035_15_2025start,LRMER_LowRECost_25_2025start | CO2e,CO2e,CO2e,CO2e | 200.0,200.0,200.0,200.0 | 200-300% | RFCMc | Vented Attic | None | None | None | None | None | Single-Family Detached | Single-Family Detached | Single-Family Detached | 750-999 | 0-1499 | Unheated Basement | None | 1 | 1 | <8 | None | Brick | No | Natural Gas | 70F | Yes | 6F | Night +5h | No Exterior Use | Uninsulated | 100% Usage | Room AC, EER 9.8 | 20% Conditioned | Room AC | No | None | No | Fuel Boiler, 80% AFUE | Non-Ducted Heating | Natural Gas Fuel Boiler | None | None | None | No | None | None | None | None | 30000-34999 | 20000-39999 | 20000-39999 | 20 ACH50 | R-30 | Uninsulated | Uninsulated | Uninsulated | Unfinished, Uninsulated | None | Brick, 12-in, 3-wythe, Uninsulated | Summer = 0.7, Winter = 0.85 | MISO | 100% LED | 100% Usage | 100% Usage | CR04 | None | None | None | None | None | None | None | None | None | None | None | Cooling Season, 7 days/wk | Left/Right at 15ft | 1 | West | None | 100% | 85% | G26003204 | In metro area, not/partially in principal city | None | None | No | Hour8 | 103 | EF 17.6, 100% Usage | Asphalt Shingles, Medium | Stochastic | 1 | 1 | 2018 | 31 | 12 | 15 | None | MI | Owner | 1 | Medium | Occupied | 1940s | 1940-59 | Natural Gas Standard | Natural Gas | Yes | Detroit Metropolita | 42.22 | -83.35 | F12 B12 L12 R12 | Single, Clear, Non-metal | 0 | 0 |  | 46.8914 | 0.18068 |  | 19.6358 | 0.075659 |  | 0 | 0 |  | 228.3024 | 0.87967 |  | 60.3726 | 0.23262 |  | 0 | 0 |  | 118.1076 | 0.45508 |  | 0 | 0 | 0 | 0 | 0 | 24.0318 | 0.092597 |  | 0 | 304.7939 | 1.1744 |  | 16.412 | 0.063237 |  | 1453.0464 | 5.5987 |  | 0 | 0 | 0 | 339.6694 | 1.3088 |  | 434.0383 | 1.6724 |  | 0 | 0 | 0 | 0 | 624.2414 | 0 | 0 | 0 | 19641.6231 | 75.6813 |  | 0 | 3034.1648 | 11.691 |  | 0 | 0 | 0 | 0 |  | 0 | 0 | 0 | 0 | 0 | 26345.6238 | 26345.6238 | 101.5125 |  | 3045.5946 | 3045.5946 | 0 | 23300.0293 | 0 | 542.0361 | 0 | 5311.9282 | 0 | 1223.3382 | 0 | 5311.9282 | 0 | 1155.6935 | 0 | 5311.9282 | 0 | 1273.3064 | 0 | 5311.9282 | 0 | 5853.9642 | 6535.2663 | 6467.6217 | 6585.2345
140942 | 0 | 242.131 | TRUE | 1690 | CBSA Detroit-Warren-Dearborn, MI | 5A | 5A | Hour9 | 3 | Cold | None | None | East North Central | East North Central | Midwest | In another census Place | Gas, 100% Usage | Standard, 100% Usage | Yes | Electric, 100% Usage | 72F | Yes | 2F | Night Setback -4h | Not Applicable | G2601250 | G2601250, G26002901 | None | 290 Rated kWh, 100% Usage | 20 ft^2 | Fiberglass | 0% Leakage, Uninsulated | 2 ft | None | data/cambium/LRMER_MidCase_15_2025start,data/cambium/LRMER_LowRECost_15_2025start,data/cambium/LRMER_95DecarbBy2035_15_2025start,data/cambium/LRMER_LowRECost_25_2025start | kg/MWh,kg/MWh,kg/MWh,kg/MWh | /lib/resources/data/cambium/LRMER_MidCase_15_2025start/RFCMc.csv,/lib/resources/data/cambium/LRMER_LowRECost_15_2025start/RFCMc.csv,/lib/resources/data/cambium/LRMER_95DecarbBy2035_15_2025start/RFCMc.csv,/lib/resources/data/cambium/LRMER_LowRECost_25_2025start/RFCMc.csv | lb/MBtu,lb/MBtu,lb/MBtu,lb/MBtu | 195.9,195.9,195.9,195.9 | 147.3,147.3,147.3,147.3 | 177.8,177.8,177.8,177.8 | LRMER_MidCase_15_2025start,LRMER_LowRECost_15_2025start,LRMER_95DecarbBy2035_15_2025start,LRMER_LowRECost_25_2025start | CO2e,CO2e,CO2e,CO2e | 200.0,200.0,200.0,200.0 | 400%+ | RFCMc | Vented Attic | None | None | None | None | None | Single-Family Detached | Single-Family Detached | Single-Family Detached | 1500-1999 | 1500-2499 | Heated Basement | None | 2 | 2 | <8 | None | Brick | No | Natural Gas | 70F | No | 0F | None | No Exterior Use | Uninsulated | 100% Usage | AC, SEER 15 | 100% Conditioned | Central AC | Yes | None | No | Fuel Furnace, 92.5% AFUE | Ducted Heating | Natural Gas Fuel Furnace | None | None | None | No | None | None | None | None | 80000-99999 | 80000-99999 | 60000-99999 | 15 ACH50 | R-19 | Uninsulated | Uninsulated | Uninsulated | Unfinished, Uninsulated | None | Brick, 12-in, 3-wythe, Uninsulated | Summer = 0.7, Winter = 0.85 | MISO | 100% Incandescent | 100% Usage | 100% Usage | CR04 | None | EF 17.6 | None | None | None | None | None | None | None | None | None | Cooling Season, 7 days/wk | Left/Right at 15ft | 2 | North | None | 100% | 85% | G26002901 | In metro area, not/partially in principal city | None | None | No | Hour7 | 103 | EF 15.9, 100% Usage | Composition Shingles | Stochastic | 1 | 1 | 2018 | 31 | 12 | 15 | None | MI | Owner | 1 | Medium | Occupied | 1960s | 1960-79 | Electric Standard | Electricity | Yes | Oakland Co Intl | 42.67 | -83.42 | F9 B9 L9 R9 | Single, Clear, Metal | 0 | 0 |  | 68.2856 | 0.13778 |  | 28.4279 | 0.05736 |  | 194.013 | 0.39147 |  | 1923.7185 | 3.8816 |  | 91.1451 | 0.18391 |  | 0 | 0 |  | 780.7413 | 1.5753 |  | 0 | 0 | 0 | 0 | 2723.5095 | 184.6348 | 0.37255 |  | 0 | 1938.9582 | 3.9123 |  | 21.9803 | 0.044351 |  | 1910.5303 | 3.855 |  | 0 | 0 | 0 | 405.6104 | 0.81842 |  | 914.0887 | 1.8444 |  | 0 | 0 | 0 | 0 | 905.8827 | 0 | 0 | 0 | 35226.5565 | 71.0784 |  | 0 | 0 | 0 |  | 0 | 0 | 0 | 0 |  | 0 | 0 | 0 | 0 | 0 | 47317.7896 | 47317.7896 | 95.4755 |  | 11185.6435 | 11185.6435 | 0 | 36132.1461 | 0 | 2019.019 | 0 | 8237.4062 | 0 | 4526.3502 | 0 | 8237.4062 | 0 | 4277.8074 | 0 | 8237.4062 | 0 | 4718.0701 | 0 | 8237.4062 | 0 | 10256.4252 | 12763.7564 | 12515.2136 | 12955.4762
140952 | 0 | 242.131 | TRUE | 1690 | CBSA Detroit-Warren-Dearborn, MI | 5A | 5A | Hour19 | 4 | Cold | None | None | East North Central | East North Central | Midwest | Not in a census Place | Gas, 100% Usage | EnergyStar, 100% Usage | Yes | Gas, 100% Usage | 78F | No | 0F | None | Not Applicable | G2600990 | G2600990, G26003001 | None | None | 20 ft^2 | Fiberglass | 20% Leakage, Uninsulated | 2 ft | None | data/cambium/LRMER_MidCase_15_2025start,data/cambium/LRMER_LowRECost_15_2025start,data/cambium/LRMER_95DecarbBy2035_15_2025start,data/cambium/LRMER_LowRECost_25_2025start | kg/MWh,kg/MWh,kg/MWh,kg/MWh | /lib/resources/data/cambium/LRMER_MidCase_15_2025start/RFCMc.csv,/lib/resources/data/cambium/LRMER_LowRECost_15_2025start/RFCMc.csv,/lib/resources/data/cambium/LRMER_95DecarbBy2035_15_2025start/RFCMc.csv,/lib/resources/data/cambium/LRMER_LowRECost_25_2025start/RFCMc.csv | lb/MBtu,lb/MBtu,lb/MBtu,lb/MBtu | 195.9,195.9,195.9,195.9 | 147.3,147.3,147.3,147.3 | 177.8,177.8,177.8,177.8 | LRMER_MidCase_15_2025start,LRMER_LowRECost_15_2025start,LRMER_95DecarbBy2035_15_2025start,LRMER_LowRECost_25_2025start | CO2e,CO2e,CO2e,CO2e | 200.0,200.0,200.0,200.0 | 400%+ | RFCMc | Vented Attic | None | None | None | None | None | Single-Family Detached | Single-Family Detached | Single-Family Detached | 1500-1999 | 1500-2499 | Unheated Basement | 1 Car | 1 | 1 | <8 | None | Brick | No | Natural Gas | 75F | Yes | 12F | Night +3h | No Exterior Use | Uninsulated | 100% Usage | AC, SEER 13 | 100% Conditioned | Central AC | Yes | None | No | Fuel Wall/Floor Furnace, 68% AFUE | Non-Ducted Heating | Natural Gas Fuel Wall/Floor Furnace | None | None | None | No | None | None | None | None | 80000-99999 | 80000-99999 | 60000-99999 | 15 ACH50 | R-30 | Uninsulated | Uninsulated | Uninsulated | Unfinished, Uninsulated | None | Brick, 12-in, 3-wythe, R-7 | Summer = 0.7, Winter = 0.85 | MISO | 100% Incandescent | 100% Usage | 100% Usage | CR04 | None | EF 15.9 | None | None | None | None | None | None | None | None | None | Cooling Season, 7 days/wk | Left/Right at 15ft | 2 | East | None | 100% | 85% | G26003001 | In metro area, not/partially in principal city | None | None | No | Hour19 | 103 | EF 19.9, 100% Usage | Composition Shingles | Stochastic | 1 | 1 | 2018 | 31 | 12 | 15 | None | MI | Owner | 1 | Medium | Occupied | 1970s | 1960-79 | Natural Gas Standard | Natural Gas | Yes | Selfridge Angb | 42.6 | -82.83 | F15 B15 L15 R15 | Double, Clear, Non-metal, Air | 0 | 0 |  | 35.7547 | 0.072144 |  | 23.4457 | 0.047308 |  | 404.7311 | 0.81665 |  | 1485.5773 | 2.9975 |  | 0 | 0 |  | 0 | 0 |  | 0 | 0 |  | 0 | 0 | 0 | 0 | 0 | 184.6348 | 0.37255 |  | 99.9372 | 1938.9582 | 3.9123 |  | 21.9803 | 0.044351 |  | 1910.5303 | 3.855 |  | 0 | 0 | 0 | 27.8418 | 0.056178 |  | 880.0924 | 1.7758 |  | 0 | 0 | 0 | 0 | 475.0682 | 0 | 0 | 0 | 32499.8232 | 65.5766 |  | 0 | 4305.214 | 8.6869 |  | 0 | 0 | 813.5653 | 1.6416 |  | 0 | 0 | 0 | 0 | 0 | 45106.8615 | 45106.8615 | 91.0144 |  | 7013.1907 | 7013.1907 | 0 | 38093.9638 | 0 | 1285.5937 | 0 | 8684.6088 | 0 | 2843.6055 | 0 | 8684.6088 | 0 | 2706.0876 | 0 | 8684.6088 | 0 | 2974.7268 | 0 | 8684.6088 | 0 | 9970.2025 | 11528.2143 | 11390.6964 | 11659.3356
140987 | 0 | 242.131 | TRUE | 8194 | Non-CBSA East North Central | 6A | 6A | Hour3 | 4 | Cold | None | None | East North Central | East North Central | Midwest | Not in a census Place | Gas, 80% Usage | EnergyStar, 80% Usage | Yes | Electric, 80% Usage | 72F | Yes | 2F | Night Setup -3h | Not Applicable | G2601430 | G2601430, G26001300 | None | None | 20 ft^2 | Fiberglass | 0% Leakage, Uninsulated | 2 ft | None | data/cambium/LRMER_MidCase_15_2025start,data/cambium/LRMER_LowRECost_15_2025start,data/cambium/LRMER_95DecarbBy2035_15_2025start,data/cambium/LRMER_LowRECost_25_2025start | kg/MWh,kg/MWh,kg/MWh,kg/MWh | /lib/resources/data/cambium/LRMER_MidCase_15_2025start/RFCMc.csv,/lib/resources/data/cambium/LRMER_LowRECost_15_2025start/RFCMc.csv,/lib/resources/data/cambium/LRMER_95DecarbBy2035_15_2025start/RFCMc.csv,/lib/resources/data/cambium/LRMER_LowRECost_25_2025start/RFCMc.csv | lb/MBtu,lb/MBtu,lb/MBtu,lb/MBtu | 195.9,195.9,195.9,195.9 | 147.3,147.3,147.3,147.3 | 177.8,177.8,177.8,177.8 | LRMER_MidCase_15_2025start,LRMER_LowRECost_15_2025start,LRMER_95DecarbBy2035_15_2025start,LRMER_LowRECost_25_2025start | CO2e,CO2e,CO2e,CO2e | 200.0,200.0,200.0,200.0 | 400%+ | RFCMc | Vented Attic | None | None | None | None | None | Single-Family Detached | Single-Family Detached | Single-Family Detached | 4000+ | 4000+ | Heated Basement | 2 Car | 2 | 2 | <8 | None | Brick | No | Natural Gas | 60F | No | 0F | None | No Exterior Use | Uninsulated | 50% Usage | AC, SEER 15 | 60% Conditioned | Central AC | Yes | None | No | Fuel Furnace, 80% AFUE | Ducted Heating | Natural Gas Fuel Furnace | None | None | None | No | None | None | None | None | 100000-119999 | 100000-119999 | 100000-149999 | 3 ACH50 | R-30 | Uninsulated | Wall R-5, Exterior | R-5, Exterior | Unfinished, Uninsulated | None | Brick, 12-in, 3-wythe, R-19 | Summer = 0.7, Winter = 0.85 | MISO | 100% LED | 100% Usage | 100% Usage | CR04 | None | None | None | None | None | None | None | None | None | None | None | Cooling Season, 7 days/wk | Left/Right at 15ft | 4 | West | None | 50% | 85% | G26001300 | Not/partially in metro area | None | None | No | Hour16 | 103 | EF 19.9, 100% Usage | Asphalt Shingles, Medium | Stochastic | 1 | 1 | 2018 | 31 | 12 | 15 | None | MI | Owner | 1 | Low | Occupied | 1990s | 1980-99 | Natural Gas Standard | Natural Gas | Yes | Houghton Lake Rosco | 44.37 | -84.69 | F30 B30 L30 R30 | Double, Clear, Non-metal, Air | 0 | 0 |  | 46.3052 | 0.01927 |  | 30.1863 | 0.012562 |  | 180.2387 | 0.075008 |  | 1450.1157 | 0.60348 |  | 0 | 0 |  | 0 | 0 |  | 968.3068 | 0.40297 |  | 0 | 0 | 0 | 0 | 0 | 84.9906 | 0.03537 |  | 16.7051 | 1837.8487 | 0.76484 |  | 21.9803 | 0.0091473 |  | 2036.8439 | 0.84765 |  | 0 | 0 | 0 | 429.9353 | 0.17892 |  | 400.042 | 0.16648 |  | 0 | 0 | 0 | 0 | 616.3285 | 0 | 0 | 0 | 37589.8816 | 15.6433 |  | 0 | 4384.9293 | 1.8248 |  | 0 | 0 | 0 | 0 |  | 0 | 0 | 0 | 0 | 0 | 50094.9311 | 50094.9311 | 20.8474 |  | 7503.4986 | 7503.4986 | 0 | 42591.1394 | 0 | 1354.9498 | 0 | 9709.9321 | 0 | 3022.2764 | 0 | 9709.9321 | 0 | 2870.2037 | 0 | 9709.9321 | 0 | 3143.4101 | 0 | 9709.9321 | 0 | 11064.8819 | 12732.2086 | 12580.1358 | 12853.3422
140990 | 0 | 242.131 | TRUE | 617 | Non-CBSA East North Central | 5A | 5A | Hour17 | 1 | Cold | None | Standard Efficiency | East North Central | East North Central | Midwest | Not in a census Place | None | None | None | Gas, 100% Usage | 68F | No | 0F | None | Double-Loaded Interior | G2600170 | G2600170, G26001400 | None | None | 20 ft^2 | Fiberglass | 10% Leakage, Uninsulated | 2 ft | None | data/cambium/LRMER_MidCase_15_2025start,data/cambium/LRMER_LowRECost_15_2025start,data/cambium/LRMER_95DecarbBy2035_15_2025start,data/cambium/LRMER_LowRECost_25_2025start | kg/MWh,kg/MWh,kg/MWh,kg/MWh | /lib/resources/data/cambium/LRMER_MidCase_15_2025start/RFCMc.csv,/lib/resources/data/cambium/LRMER_LowRECost_15_2025start/RFCMc.csv,/lib/resources/data/cambium/LRMER_95DecarbBy2035_15_2025start/RFCMc.csv,/lib/resources/data/cambium/LRMER_LowRECost_25_2025start/RFCMc.csv | lb/MBtu,lb/MBtu,lb/MBtu,lb/MBtu | 195.9,195.9,195.9,195.9 | 147.3,147.3,147.3,147.3 | 177.8,177.8,177.8,177.8 | LRMER_MidCase_15_2025start,LRMER_LowRECost_15_2025start,LRMER_95DecarbBy2035_15_2025start,LRMER_LowRECost_25_2025start | CO2e,CO2e,CO2e,CO2e | 200.0,200.0,200.0,200.0 | 200-300% | RFCMc | None | Right | None | Bottom | 12 | None | 10 to 19 Unit | Multifamily with 5+ units, 1-3 stories | Multi-Family with 5+ Units | 500-749 | 0-1499 | Unheated Basement | None | 1 | 1 | <8 | None | Brick | No | Natural Gas | 68F | Yes | 12F | Day -2h | No Exterior Use | Uninsulated | 100% Usage | None | None | None | Yes | Heating Only | No | Shared Heating | Ducted Heating | Natural Gas Shared Heating | None | None | Boiler Baseboards Heating Only, Natural Gas | No | None | None | None | None | 25000-29999 | 20000-39999 | 20000-39999 | 40 ACH50 | None | Uninsulated | Uninsulated | Uninsulated | Finished, R-30 | None | Brick, 12-in, 3-wythe, Uninsulated | Summer = 0.7, Winter = 0.85 | MISO | 100% LED | 100% Usage | 100% Usage | CR04 | None | None | None | None | None | None | None | None | None | None | None | Cooling Season, 7 days/wk | 27 | 1 | Southeast | None | 100% | 89% | G26001400 | In metro area, not/partially in principal city | None | None | None | Hour7 | 103 | EF 17.6, 100% Usage | Asphalt Shingles, Medium | Stochastic | 1 | 1 | 2018 | 31 | 12 | 15 | None | MI | Renter | 1 | Medium | Occupied | 1950s | 1940-59 | Natural Gas Standard | Natural Gas | No | Mbs Intl | 43.53 | -84.08 | F15 B15 L15 R15 | Double, Low-E, Non-metal, Air, M-Gain | 67.9925 | 0.37578 |  | 0 | 0 |  | 0 | 0 |  | 0 | 0 |  | 0 | 0 |  | 0 | 0 |  | 0 | 0 |  | 155.6207 | 0.86008 |  | 0 | 0 | 0 | 0 | 0 | 21.6873 | 0.11986 |  | 0 | 248.8173 | 1.3751 |  | 16.412 | 0.090705 |  | 1151.4762 | 6.3639 |  | 0 | 0 | 0 | 23.7388 | 0.1312 |  | 434.0383 | 2.3988 |  | 0 | 0 | 0 | 0 | 0 | 0 | 0 | 0 | 23920.1677 | 132.2006 |  | 0 | 3030.0618 | 16.7464 |  | 0 | 0 | 694.8715 | 3.8404 |  | 0 | 0 | 0 | 0 | 0 | 29765.1771 | 29765.1771 | 164.5045 |  | 2119.783 | 2119.783 | 0 | 27645.394 | 0 | 380.1807 | 0 | 6302.5535 | 0 | 860.7183 | 0 | 6302.5535 | 0 | 805.1782 | 0 | 6302.5535 | 0 | 898.8527 | 0 | 6302.5535 | 0 | 6682.7342 | 7163.2718 | 7107.7317 | 7201.4062
141005 | 0 | 242.131 | TRUE | 1690 | Non-CBSA East North Central | 5A | 5A | Hour5 | 4 | Cold | None | Standard Efficiency | East North Central | East North Central | Midwest | In another census Place | Gas, 80% Usage | EnergyStar, 80% Usage | Yes | Electric, 80% Usage | 72F | Yes | 2F | Day Setup and Night Setback -4h | Not Applicable | G2601490 | G2601490, G26002200 | None | 290 Rated kWh, 80% Usage | 20 ft^2 | Fiberglass | 20% Leakage, R-4 | 2 ft | None | data/cambium/LRMER_MidCase_15_2025start,data/cambium/LRMER_LowRECost_15_2025start,data/cambium/LRMER_95DecarbBy2035_15_2025start,data/cambium/LRMER_LowRECost_25_2025start | kg/MWh,kg/MWh,kg/MWh,kg/MWh | /lib/resources/data/cambium/LRMER_MidCase_15_2025start/RFCMc.csv,/lib/resources/data/cambium/LRMER_LowRECost_15_2025start/RFCMc.csv,/lib/resources/data/cambium/LRMER_95DecarbBy2035_15_2025start/RFCMc.csv,/lib/resources/data/cambium/LRMER_LowRECost_25_2025start/RFCMc.csv | lb/MBtu,lb/MBtu,lb/MBtu,lb/MBtu | 195.9,195.9,195.9,195.9 | 147.3,147.3,147.3,147.3 | 177.8,177.8,177.8,177.8 | LRMER_MidCase_15_2025start,LRMER_LowRECost_15_2025start,LRMER_95DecarbBy2035_15_2025start,LRMER_LowRECost_25_2025start | CO2e,CO2e,CO2e,CO2e | 200.0,200.0,200.0,200.0 | 400%+ | RFCMc | Vented Attic | None | None | None | None | None | Single-Family Detached | Single-Family Detached | Single-Family Detached | 1500-1999 | 1500-2499 | Slab | 1 Car | 1 | 1 | <8 | Vinyl, Light | Brick | No | Natural Gas | 70F | Yes | 12F | Night | No Exterior Use | Uninsulated | 50% Usage | None | None | None | Yes | None | No | Fuel Furnace, 80% AFUE | Ducted Heating | Natural Gas Fuel Furnace | None | None | None | No | None | None | None | None | 100000-119999 | 100000-119999 | 100000-149999 | 15 ACH50 | R-19 | None | None | None | Unfinished, Uninsulated | Uninsulated | Brick, 12-in, 3-wythe, Uninsulated | Summer = 0.7, Winter = 0.85 | PJM | 100% Incandescent | 100% Usage | 100% Usage | CR04 | None | None | None | None | None | None | None | None | None | None | None | Cooling Season, 7 days/wk | Left/Right at 15ft | 2 | North | None | 50% | 85% | G26002200 | Not/partially in metro area | None | None | No | Hour12 | 104 | EF 17.6, 100% Usage | Composition Shingles | Stochastic | 1 | 1 | 2018 | 31 | 12 | 15 | None | MI | Owner | 1 | Low | Occupied | 1960s | 1960-79 | Natural Gas Standard | Natural Gas | Yes | Kirsch Muni | 41.82 | -85.44 | F9 B9 L9 R9 | Double, Low-E, Non-metal, Air, M-Gain | 67.9925 | 0.13719 |  | 28.721 | 0.057952 |  | 18.7565 | 0.037846 |  | 0 | 0 |  | 0 | 0 |  | 72.9747 | 0.14724 |  | 0 | 0 |  | 730.04 | 1.473 |  | 0 | 0 | 0 | 0 | 0 | 184.6348 | 0.37255 |  | 99.9372 | 1938.9582 | 3.9123 |  | 21.9803 | 0.044351 |  | 955.4117 | 1.9278 |  | 0 | 0 | 0 | 324.4297 | 0.65462 |  | 434.0383 | 0.87578 |  | 0 | 0 | 0 | 0 | 380.1132 | 0 | 0 | 0 | 28598.7542 | 57.7052 |  | 0 | 2845.1339 | 5.7408 |  | 0 | 0 | 0 | 0 |  | 0 | 0 | 0 | 0 | 0 | 36701.2901 | 36701.2901 | 74.0541 |  | 4877.2887 | 4877.2887 | 0 | 31824.0013 | 0 | 873.1821 | 0 | 7255.2213 | 0 | 1966.4599 | 0 | 7255.2213 | 0 | 1841.9933 | 0 | 7255.2213 | 0 | 2076.7396 | 0 | 7255.2213 | 0 | 8128.4034 | 9221.6812 | 9097.2146 | 9331.9609
141015 | 0 | 242.131 | TRUE | 2176 | Non-CBSA East North Central | 5A | 5A | Hour11 | 4 | Cold | None | Standard Efficiency | East North Central | East North Central | Midwest | Not in a census Place | Gas, 120% Usage | Standard, 120% Usage | Yes | Electric, 120% Usage | 70F | Yes | 9F | Night Setback -4h | Not Applicable | G2600750 | G2600750, G26002600 | None | 290 Rated kWh, 120% Usage | 20 ft^2 | Fiberglass | 0% Leakage, Uninsulated | 2 ft | None | data/cambium/LRMER_MidCase_15_2025start,data/cambium/LRMER_LowRECost_15_2025start,data/cambium/LRMER_95DecarbBy2035_15_2025start,data/cambium/LRMER_LowRECost_25_2025start | kg/MWh,kg/MWh,kg/MWh,kg/MWh | /lib/resources/data/cambium/LRMER_MidCase_15_2025start/RFCMc.csv,/lib/resources/data/cambium/LRMER_LowRECost_15_2025start/RFCMc.csv,/lib/resources/data/cambium/LRMER_95DecarbBy2035_15_2025start/RFCMc.csv,/lib/resources/data/cambium/LRMER_LowRECost_25_2025start/RFCMc.csv | lb/MBtu,lb/MBtu,lb/MBtu,lb/MBtu | 195.9,195.9,195.9,195.9 | 147.3,147.3,147.3,147.3 | 177.8,177.8,177.8,177.8 | LRMER_MidCase_15_2025start,LRMER_LowRECost_15_2025start,LRMER_95DecarbBy2035_15_2025start,LRMER_LowRECost_25_2025start | CO2e,CO2e,CO2e,CO2e | 200.0,200.0,200.0,200.0 | 400%+ | RFCMc | Vented Attic | None | None | None | None | None | Single-Family Detached | Single-Family Detached | Single-Family Detached | 2000-2499 | 1500-2499 | Heated Basement | 2 Car | 2 | 2 | <8 | None | Brick | No | Natural Gas | 70F | No | 0F | None | No Exterior Use | Uninsulated | 200% Usage | AC, SEER 15 | 100% Conditioned | Central AC | Yes | None | No | Fuel Furnace, 92.5% AFUE | Ducted Heating | Natural Gas Fuel Furnace | None | None | None | No | None | None | None | None | 80000-99999 | 80000-99999 | 60000-99999 | 10 ACH50 | R-49 | Uninsulated | Wall R-10, Exterior | R-10, Exterior | Unfinished, Uninsulated | None | Brick, 12-in, 3-wythe, R-15 | Summer = 0.7, Winter = 0.85 | MISO | 100% LED | 100% Usage | 100% Usage | CR04 | None | EF 10.5 | EF 12, National Average | None | None | None | None | Has Pool | None | 1.0 HP Pump | Typical Efficiency | Cooling Season, 7 days/wk | Left/Right at 15ft | 2 | East | None | 200% | 85% | G26002600 | In metro area, not/partially in principal city | None | None | No | Hour16 | 103 | EF 17.6, 100% Usage | Composition Shingles | Stochastic | 1 | 1 | 2018 | 31 | 12 | 15 | None | MI | Owner | 1 | High | Occupied | 1990s | 1980-99 | Natural Gas Standard | Natural Gas | Yes | Jackson Co Reynolds | 42.26 | -84.46 | F15 B15 L15 R15 | Double, Clear, Metal, Air | 67.9925 | 0.10655 |  | 81.7668 | 0.12814 |  | 34.2893 | 0.053735 |  | 680.8041 | 1.0669 |  | 2522.1696 | 3.9525 |  | 109.3155 | 0.17131 |  | 319.7405 | 0.50106 |  | 465.6899 | 0.72978 |  | 0 | 0 | 0 | 0 | 0 | 34.8755 | 0.054653 |  | 16.7051 | 575.5916 | 0.90201 |  | 21.9803 | 0.034445 |  | 4069.2918 | 6.377 |  | 0 | 2135.3158 | 0 | 486.498 | 0.76239 |  | 1160.8545 | 1.8192 |  | 376.8894 | 0 | 0 | 0 | 1087.0006 | 0 | 0 | 0 | 23331.0948 | 36.5621 |  | 0 | 7329.4144 | 11.4859 |  | 0 | 0 | 0 | 0 |  | 0 | 0 | 0 | 0 | 0 | 44907.5731 | 44907.5731 | 70.3745 |  | 13160.0633 | 13160.0633 | 0 | 31747.5098 | 0 | 2348.1216 | 0 | 7237.7807 | 0 | 5286.5882 | 0 | 7237.7807 | 0 | 5023.247 | 0 | 7237.7807 | 0 | 5490.8699 | 0 | 7237.7807 | 0 | 9585.9023 | 12524.3689 | 12261.0277 | 12728.6506
141024 | 0 | 242.131 | TRUE | 885 | Non-CBSA East North Central | 6A | 6A | Hour18 | 2 | Cold | None | Standard Efficiency, No usage | East North Central | East North Central | Midwest | Not in a census Place | Electric, 100% Usage | Standard, 100% Usage | Yes | Gas, 100% Usage | 72F | No | 0F | None | Not Applicable | G2600690 | G2600690, G26001300 | None | 290 Rated kWh, 100% Usage | 20 ft^2 | Fiberglass | 20% Leakage, Uninsulated | 2 ft | None | data/cambium/LRMER_MidCase_15_2025start,data/cambium/LRMER_LowRECost_15_2025start,data/cambium/LRMER_95DecarbBy2035_15_2025start,data/cambium/LRMER_LowRECost_25_2025start | kg/MWh,kg/MWh,kg/MWh,kg/MWh | /lib/resources/data/cambium/LRMER_MidCase_15_2025start/RFCMc.csv,/lib/resources/data/cambium/LRMER_LowRECost_15_2025start/RFCMc.csv,/lib/resources/data/cambium/LRMER_95DecarbBy2035_15_2025start/RFCMc.csv,/lib/resources/data/cambium/LRMER_LowRECost_25_2025start/RFCMc.csv | lb/MBtu,lb/MBtu,lb/MBtu,lb/MBtu | 195.9,195.9,195.9,195.9 | 147.3,147.3,147.3,147.3 | 177.8,177.8,177.8,177.8 | LRMER_MidCase_15_2025start,LRMER_LowRECost_15_2025start,LRMER_95DecarbBy2035_15_2025start,LRMER_LowRECost_25_2025start | CO2e,CO2e,CO2e,CO2e | 200.0,200.0,200.0,200.0 | 200-300% | RFCMc | Vented Attic | None | None | None | None | None | Single-Family Detached | Single-Family Detached | Single-Family Detached | 750-999 | 0-1499 | Unheated Basement | None | 2 | 2 | <8 | Vinyl, Light | Brick | No | Natural Gas | 55F | No | 0F | None | No Exterior Use | Uninsulated | 100% Usage | AC, SEER 13 | 100% Conditioned | Central AC | Yes | None | No | Fuel Furnace, 80% AFUE | Ducted Heating | Natural Gas Fuel Furnace | None | None | None | No | None | None | None | None | 30000-34999 | 20000-39999 | 20000-39999 | 5 ACH50 | R-30 | Ceiling R-13 | Uninsulated | Uninsulated | Unfinished, Uninsulated | None | Brick, 12-in, 3-wythe, R-15 | Summer = 0.7, Winter = 0.85 | MISO | 100% Incandescent | 100% Usage | 100% Usage | CR04 | None | EF 17.6 | None | None | None | None | None | None | None | None | None | Cooling Season, 7 days/wk | Left/Right at 15ft | 1 | North | None | 100% | 85% | G26001300 | Not/partially in metro area | None | None | No | Hour17 | 103 | EF 15.9, 100% Usage | Composition Shingles | Stochastic | 1 | 1 | 2018 | 31 | 12 | 15 | None | MI | Renter | 1 | Medium | Vacant | 1990s | 1980-99 | Natural Gas Standard | Natural Gas | Yes | Oscoda Wurtsmith | 44.45 | -83.37 | F15 B15 L15 R15 | Double, Clear, Non-metal, Air, Exterior Clear Storm | 0 | 0 |  | 0 | 0 |  | 0 | 0 |  | 116.9354 | 0.45056 |  | 727.6955 | 2.8039 |  | 0 | 0 |  | 0 | 0 |  | 199.8745 | 0.77014 |  | 0 | 0 | 0 | 0 | 0 | 0 | 0 |  | 0 | 0 | 0 |  | 16.412 | 0.063237 |  | 0 | 0 |  | 0 | 0 | 0 | 0 | 0 |  | 914.0887 | 3.5221 |  | 0 | 0 | 0 | 0 | 0 | 0 | 0 | 0 | 7907.6436 | 30.469 |  | 0 | 1604.271 | 6.1814 |  | 0 | 0 | 0 | 0 |  | 0 | 0 | 0 | 0 | 0 | 11487.2137 | 11487.2137 | 44.2615 |  | 1975.0059 | 1975.0059 | 0 | 9511.9146 | 0 | 362.0592 | 0 | 2168.5498 | 0 | 800.2472 | 0 | 2168.5498 | 0 | 763.5679 | 0 | 2168.5498 | 0 | 827.5326 | 0 | 2168.5498 | 0 | 2530.6091 | 2968.797 | 2932.1177 | 2996.0824
141033 | 0 | 242.131 | TRUE | 8194 | Non-CBSA East North Central | 5A | 5A | Hour1 | 4 | Cold | None | None | East North Central | East North Central | Midwest | MI, Saginaw | Electric, 120% Usage | Standard, 120% Usage | Yes | Propane, 120% Usage | 72F | No | 0F | None | Not Applicable | G2601450 | G2601450, G26001500 | None | None | 20 ft^2 | Fiberglass | 10% Leakage, Uninsulated | 2 ft | None | data/cambium/LRMER_MidCase_15_2025start,data/cambium/LRMER_LowRECost_15_2025start,data/cambium/LRMER_95DecarbBy2035_15_2025start,data/cambium/LRMER_LowRECost_25_2025start | kg/MWh,kg/MWh,kg/MWh,kg/MWh | /lib/resources/data/cambium/LRMER_MidCase_15_2025start/RFCMc.csv,/lib/resources/data/cambium/LRMER_LowRECost_15_2025start/RFCMc.csv,/lib/resources/data/cambium/LRMER_95DecarbBy2035_15_2025start/RFCMc.csv,/lib/resources/data/cambium/LRMER_LowRECost_25_2025start/RFCMc.csv | lb/MBtu,lb/MBtu,lb/MBtu,lb/MBtu | 195.9,195.9,195.9,195.9 | 147.3,147.3,147.3,147.3 | 177.8,177.8,177.8,177.8 | LRMER_MidCase_15_2025start,LRMER_LowRECost_15_2025start,LRMER_95DecarbBy2035_15_2025start,LRMER_LowRECost_25_2025start | CO2e,CO2e,CO2e,CO2e | 200.0,200.0,200.0,200.0 | 400%+ | RFCMc | Vented Attic | None | None | None | None | None | Single-Family Detached | Single-Family Detached | Single-Family Detached | 4000+ | 4000+ | Vented Crawlspace | None | 3 | 3 | <8 | None | Brick | No | Propane | 70F | Yes | 3F | Night +3h | No Exterior Use | Uninsulated | 200% Usage | Room AC, EER 9.8 | 20% Conditioned | Room AC | Yes | None | No | Fuel Furnace, 80% AFUE | Ducted Heating | Propane Fuel Furnace | None | None | None | No | None | None | None | None | 200000+ | 140000+ | 150000+ | 4 ACH50 | R-7 | Uninsulated | Uninsulated | Uninsulated | Unfinished, Uninsulated | None | Brick, 12-in, 3-wythe, Uninsulated | Summer = 0.7, Winter = 0.85 | MISO | 100% LED | 100% Usage | 100% Usage | CR04 | None | EF 17.6 | None | None | None | None | Electric | None | None | None | None | Cooling Season, 7 days/wk | Left/Right at 15ft | 4 | North | None | 200% | 85% | G26001500 | In metro area, not/partially in principal city | None | None | No | Hour20 | 103 | EF 15.9, 100% Usage | Composition Shingles | Stochastic | 1 | 1 | 2018 | 31 | 12 | 15 | None | MI | Owner | 1 | High | Occupied | <1940 | <1940 | Propane Standard | Propane | Yes | Mbs Intl | 43.53 | -84.08 | F18 B18 L18 R18 | Single, Clear, Non-metal | 0 | 0 |  | 1484.405 | 0.61775 |  | 55.6835 | 0.023173 |  | 0 | 0 |  | 1307.097 | 0.54396 |  | 0 | 0 |  | 0 | 0 |  | 3726.6917 | 1.5509 |  | 0 | 0 | 2049.446 | 2024.828 | 0 | 84.9906 | 0.03537 |  | 0 | 1837.8487 | 0.76484 |  | 21.9803 | 0.0091473 |  | 8147.9619 | 3.3908 |  | 0 | 0 | 0 | 44.2537 | 0.018417 |  | 914.0887 | 0.38041 |  | 0 | 0 | 0 | 0 | 0 | 0 | 0 | 0 | 0 | 0 |  | 0 | 0 | 0 |  | 0 | 0 | 0 | 0 |  | 0 | 0 | 147161.2417 | 12201.7209 | 1297.1326 | 182358.7842 | 182358.7842 | 75.8901 |  | 21698.982 | 21698.982 | 0 | 0 | 160660.0952 | 3907.5976 | 0 | 0 | 44211.1938 | 8798.8814 | 0 | 0 | 44211.1938 | 8252.7775 | 0 | 0 | 44211.1938 | 9193.153 | 0 | 0 | 44211.1938 | 48118.7914 | 53010.0752 | 52463.9713 | 53404.3468
141053 | 0 | 242.131 | TRUE | 617 | Non-CBSA East North Central | 5A | 5A | Hour23 | 1 | Cold | None | None | East North Central | East North Central | Midwest | In another census Place | None | None | None | Gas, 100% Usage | 72F | No | 0F | None | Double-Loaded Interior | G2600250 | G2600250, G26002000 | None | None | 20 ft^2 | Fiberglass | None | 2 ft | None | data/cambium/LRMER_MidCase_15_2025start,data/cambium/LRMER_LowRECost_15_2025start,data/cambium/LRMER_95DecarbBy2035_15_2025start,data/cambium/LRMER_LowRECost_25_2025start | kg/MWh,kg/MWh,kg/MWh,kg/MWh | /lib/resources/data/cambium/LRMER_MidCase_15_2025start/RFCMc.csv,/lib/resources/data/cambium/LRMER_LowRECost_15_2025start/RFCMc.csv,/lib/resources/data/cambium/LRMER_95DecarbBy2035_15_2025start/RFCMc.csv,/lib/resources/data/cambium/LRMER_LowRECost_25_2025start/RFCMc.csv | lb/MBtu,lb/MBtu,lb/MBtu,lb/MBtu | 195.9,195.9,195.9,195.9 | 147.3,147.3,147.3,147.3 | 177.8,177.8,177.8,177.8 | LRMER_MidCase_15_2025start,LRMER_LowRECost_15_2025start,LRMER_95DecarbBy2035_15_2025start,LRMER_LowRECost_25_2025start | CO2e,CO2e,CO2e,CO2e | 200.0,200.0,200.0,200.0 | 300-400% | RFCMc | None | Right | None | Top | 8 | None | 5 to 9 Unit | Multifamily with 5+ units, 1-3 stories | Multi-Family with 5+ Units | 500-749 | 0-1499 | Unheated Basement | None | 2 | 2 | <8 | Vinyl, Light | Brick | No | Natural Gas | 72F | No | 0F | None | No Exterior Use | Uninsulated | 100% Usage | None | None | None | No | Heating Only | No | Shared Heating | Non-Ducted Heating | Natural Gas Shared Heating | None | None | Boiler Baseboards Heating Only, Natural Gas | No | None | None | None | None | 60000-69999 | 60000-79999 | 60000-99999 | 15 ACH50 | None | Uninsulated | Uninsulated | Uninsulated | Finished, R-30 | None | Brick, 12-in, 3-wythe, R-11 | Summer = 0.7, Winter = 0.85 | MISO | 100% Incandescent | 100% Usage | 100% Usage | CR04 | None | None | None | None | None | None | None | None | None | None | None | Cooling Season, 7 days/wk | None | 2 | West | None | 100% | 89% | G26002000 | In metro area, not/partially in principal city | None | None | None | Hour5 | 103 | EF 17.6, 100% Usage | Asphalt Shingles, Medium | Stochastic | 1 | 1 | 2018 | 31 | 12 | 15 | None | MI | Renter | 1 | Medium | Occupied | 1980s | 1980-99 | Natural Gas Standard | Natural Gas | No | W K Kellogg | 42.31 | -85.25 | F30 B30 L30 R30 | Double, Clear, Non-metal, Air, Exterior Clear Storm | 0 | 0 |  | 0 | 0 |  | 0 | 0 |  | 0 | 0 |  | 0 | 0 |  | 0 | 0 |  | 0 | 0 |  | 103.161 | 0.57014 |  | 0 | 0 | 0 | 0 | 0 | 130.7097 | 0.7224 |  | 0 | 1017.8358 | 5.6253 |  | 16.412 | 0.090705 |  | 1315.303 | 7.2693 |  | 0 | 0 | 0 | 26.6695 | 0.1474 |  | 434.0383 | 2.3988 |  | 0 | 0 | 0 | 0 | 0 | 0 | 0 | 0 | 4368.8104 | 24.1453 |  | 0 | 3529.1618 | 19.5048 |  | 0 | 0 | 781.0344 | 4.3166 |  | 0 | 0 | 0 | 0 | 0 | 11723.1359 | 11723.1359 | 64.7908 |  | 3044.1292 | 3044.1292 | 0 | 8679.0067 | 0 | 545.4729 | 0 | 1978.6139 | 0 | 1233.5345 | 0 | 1978.6139 | 0 | 1156.0564 | 0 | 1978.6139 | 0 | 1288.8569 | 0 | 1978.6139 | 0 | 2524.0869 | 3212.1484 | 3134.6703 | 3267.4708
141064 | 0 | 242.131 | TRUE | 1220 | CBSA Detroit-Warren-Dearborn, MI | 5A | 5A | Hour2 | 2 | Cold | None | None | East North Central | East North Central | Midwest | MI, Livonia | Electric, 120% Usage | EnergyStar, 120% Usage | Yes | Gas, 120% Usage | 65F | Yes | 2F | Night Setup +3h | Not Applicable | G2601630 | G2601630, G26003202 | None | None | 20 ft^2 | Fiberglass | None | 2 ft | None | data/cambium/LRMER_MidCase_15_2025start,data/cambium/LRMER_LowRECost_15_2025start,data/cambium/LRMER_95DecarbBy2035_15_2025start,data/cambium/LRMER_LowRECost_25_2025start | kg/MWh,kg/MWh,kg/MWh,kg/MWh | /lib/resources/data/cambium/LRMER_MidCase_15_2025start/RFCMc.csv,/lib/resources/data/cambium/LRMER_LowRECost_15_2025start/RFCMc.csv,/lib/resources/data/cambium/LRMER_95DecarbBy2035_15_2025start/RFCMc.csv,/lib/resources/data/cambium/LRMER_LowRECost_25_2025start/RFCMc.csv | lb/MBtu,lb/MBtu,lb/MBtu,lb/MBtu | 195.9,195.9,195.9,195.9 | 147.3,147.3,147.3,147.3 | 177.8,177.8,177.8,177.8 | LRMER_MidCase_15_2025start,LRMER_LowRECost_15_2025start,LRMER_95DecarbBy2035_15_2025start,LRMER_LowRECost_25_2025start | CO2e,CO2e,CO2e,CO2e | 200.0,200.0,200.0,200.0 | 150-200% | RFCMc | Vented Attic | None | None | None | None | None | Single-Family Detached | Single-Family Detached | Single-Family Detached | 1000-1499 | 0-1499 | Heated Basement | None | 1 | 1 | <8 | None | Brick | No | Natural Gas | 70F | No | 0F | None | No Exterior Use | Uninsulated | 200% Usage | Room AC, EER 10.7 | 40% Conditioned | Room AC | No | None | No | Fuel Boiler, 80% AFUE | Non-Ducted Heating | Natural Gas Fuel Boiler | None | None | None | No | None | None | None | None | 20000-24999 | 20000-39999 | 20000-39999 | 15 ACH50 | R-38 | Uninsulated | Uninsulated | Uninsulated | Unfinished, Uninsulated | None | Brick, 12-in, 3-wythe, Uninsulated | Summer = 0.7, Winter = 0.85 | MISO | 100% Incandescent | 100% Usage | 100% Usage | CR04 | None | None | EF 12, National Average | None | None | None | None | None | None | None | None | Cooling Season, 7 days/wk | Left/Right at 15ft | 1 | East | None | 200% | 85% | G26003202 | In metro area, not/partially in principal city | None | None | No | Hour8 | 103 | EF 17.6, 100% Usage | Composition Shingles | Stochastic | 1 | 1 | 2018 | 31 | 12 | 15 | None | MI | Owner | 1 | High | Occupied | 1950s | 1940-59 | Natural Gas Standard | Natural Gas | Yes | Detroit Metropolita | 42.22 | -83.35 | F12 B12 L12 R12 | Double, Clear, Non-metal, Air | 0 | 0 |  | 330.8772 | 0.92483 |  | 19.3427 | 0.054064 |  | 0 | 0 |  | 1077.9154 | 3.0129 |  | 0 | 0 |  | 319.7405 | 0.8937 |  | 126.8998 | 0.3547 |  | 0 | 0 | 0 | 0 | 0 | 160.896 | 0.44972 |  | 0 | 1535.3993 | 4.2916 |  | 16.412 | 0.045873 |  | 3076.9532 | 8.6003 |  | 0 | 0 | 0 | 27.8418 | 0.07782 |  | 434.0383 | 1.2132 |  | 0 | 0 | 0 | 0 | 0 | 0 | 0 | 0 | 20362.871 | 56.9159 |  | 0 | 3949.7188 | 11.0398 |  | 0 | 0 | 815.6168 | 2.2797 |  | 0 | 0 | 0 | 0 | 0 | 32254.5228 | 32254.5228 | 90.154 |  | 7126.3161 | 7126.3161 | 0 | 25128.2066 | 0 | 1293.0372 | 0 | 5728.7274 | 0 | 2896.2385 | 0 | 5728.7274 | 0 | 2732.601 | 0 | 5728.7274 | 0 | 3025.5305 | 0 | 5728.7274 | 0 | 7021.7646 | 8624.9659 | 8461.3284 | 8754.2579
141123 | 0 | 242.131 | TRUE | 8194 | Non-CBSA East North Central | 6A | 6A | Hour0 | 4 | Cold | None | Standard Efficiency | East North Central | East North Central | Midwest | Not in a census Place | Electric, 80% Usage | EnergyStar, 80% Usage | Yes | Gas, 80% Usage | 75F | No | 0F | None | Not Applicable | G2600890 | G2600890, G26000500 | None | 290 Rated kWh, 80% Usage | 20 ft^2 | Fiberglass | 20% Leakage, R-6 | 2 ft | None | data/cambium/LRMER_MidCase_15_2025start,data/cambium/LRMER_LowRECost_15_2025start,data/cambium/LRMER_95DecarbBy2035_15_2025start,data/cambium/LRMER_LowRECost_25_2025start | kg/MWh,kg/MWh,kg/MWh,kg/MWh | /lib/resources/data/cambium/LRMER_MidCase_15_2025start/RFCMc.csv,/lib/resources/data/cambium/LRMER_LowRECost_15_2025start/RFCMc.csv,/lib/resources/data/cambium/LRMER_95DecarbBy2035_15_2025start/RFCMc.csv,/lib/resources/data/cambium/LRMER_LowRECost_25_2025start/RFCMc.csv | lb/MBtu,lb/MBtu,lb/MBtu,lb/MBtu | 195.9,195.9,195.9,195.9 | 147.3,147.3,147.3,147.3 | 177.8,177.8,177.8,177.8 | LRMER_MidCase_15_2025start,LRMER_LowRECost_15_2025start,LRMER_95DecarbBy2035_15_2025start,LRMER_LowRECost_25_2025start | CO2e,CO2e,CO2e,CO2e | 200.0,200.0,200.0,200.0 | 150-200% | RFCMc | Vented Attic | None | None | None | None | None | Single-Family Detached | Single-Family Detached | Single-Family Detached | 4000+ | 4000+ | Unheated Basement | 3 Car | 2 | 2 | <8 | Vinyl, Light | Brick | No | Natural Gas | 70F | No | 0F | None | No Exterior Use | Uninsulated | 50% Usage | AC, SEER 13 | 100% Conditioned | Central AC | Yes | None | No | Fuel Furnace, 92.5% AFUE | Ducted Heating | Natural Gas Fuel Furnace | None | None | None | No | None | None | None | None | 50000-59999 | 40000-59999 | 40000-59999 | 2 ACH50 | R-49 | Ceiling R-13 | Uninsulated | Uninsulated | Unfinished, Uninsulated | None | Brick, 12-in, 3-wythe, R-15 | Summer = 0.7, Winter = 0.85 | MISO | 100% Incandescent | 100% Usage | 100% Usage | CR04 | None | None | None | None | None | None | None | None | None | None | None | Cooling Season, 7 days/wk | Left/Right at 15ft | 5 | South | None | 50% | 85% | G26000500 | Not/partially in metro area | None | None | No | Hour9 | 103 | EF 17.6, 100% Usage | Asphalt Shingles, Medium | Stochastic | 1 | 1 | 2018 | 31 | 12 | 15 | None | MI | Owner | 1 | Low | Occupied | 2000s | 2000-09 | Natural Gas Standard | Natural Gas | Yes | Cherry Capital | 44.74 | -85.58 | F9 B9 L9 R9 | Double, Low-E, Non-metal, Air, M-Gain | 54.5112 | 0.022685 |  | 618.673 | 0.25747 |  | 36.0477 | 0.015002 |  | 187.5655 | 0.078057 |  | 2200.0845 | 0.91558 |  | 156.2069 | 0.065007 |  | 0 | 0 |  | 894.746 | 0.37236 |  | 0 | 0 | 0 | 0 | 0 | 509.6506 | 0.2121 |  | 99.9372 | 7521.9621 | 3.1303 |  | 21.9803 | 0.0091473 |  | 2163.1576 | 0.90022 |  | 0 | 0 | 0 | 33.117 | 0.013782 |  | 434.0383 | 0.18063 |  | 0 | 0 | 0 | 0 | 0 | 0 | 0 | 0 | 40788.1662 | 16.9743 |  | 0 | 4999.4994 | 2.0806 |  | 0 | 0 | 971.8237 | 0.40443 |  | 0 | 0 | 0 | 0 | 0 | 61690.8741 | 61690.8741 | 25.6732 |  | 14931.3849 | 14931.3849 | 0 | 46759.4892 | 0 | 2702.2303 | 0 | 10660.1873 | 0 | 6025.7569 | 0 | 10660.1873 | 0 | 5701.0914 | 0 | 10660.1873 | 0 | 6317.4953 | 0 | 10660.1873 | 0 | 13362.4175 | 16685.9442 | 16361.2786 | 16977.6825
141134 | 0 | 242.131 | TRUE | 1220 | Non-CBSA East North Central | 6A | 6A | Hour11 | 3 | Cold | None | None | East North Central | East North Central | Midwest | Not in a census Place | Electric, 100% Usage | EnergyStar, 100% Usage | Yes | Electric, 100% Usage | 68F | No | 0F | None | Not Applicable | G2600690 | G2600690, G26001300 | None | None | 20 ft^2 | Fiberglass | None | 2 ft | None | data/cambium/LRMER_MidCase_15_2025start,data/cambium/LRMER_LowRECost_15_2025start,data/cambium/LRMER_95DecarbBy2035_15_2025start,data/cambium/LRMER_LowRECost_25_2025start | kg/MWh,kg/MWh,kg/MWh,kg/MWh | /lib/resources/data/cambium/LRMER_MidCase_15_2025start/RFCMc.csv,/lib/resources/data/cambium/LRMER_LowRECost_15_2025start/RFCMc.csv,/lib/resources/data/cambium/LRMER_95DecarbBy2035_15_2025start/RFCMc.csv,/lib/resources/data/cambium/LRMER_LowRECost_25_2025start/RFCMc.csv | lb/MBtu,lb/MBtu,lb/MBtu,lb/MBtu | 195.9,195.9,195.9,195.9 | 147.3,147.3,147.3,147.3 | 177.8,177.8,177.8,177.8 | LRMER_MidCase_15_2025start,LRMER_LowRECost_15_2025start,LRMER_95DecarbBy2035_15_2025start,LRMER_LowRECost_25_2025start | CO2e,CO2e,CO2e,CO2e | 200.0,200.0,200.0,200.0 | 0-100% | RFCMc | Vented Attic | None | None | None | None | None | Single-Family Detached | Single-Family Detached | Single-Family Detached | 1000-1499 | 0-1499 | Slab | None | 1 | 1 | <8 | None | Brick | No | Other Fuel | 70F | Yes | 6F | Day +3h | No Exterior Use | Uninsulated | 100% Usage | Room AC, EER 8.5 | 20% Conditioned | Room AC | No | None | No | Other | Non-Ducted Heating | None | None | None | None | No | None | None | None | None | 10000-14999 | <20000 | <20000 | 20 ACH50 | R-38 | None | None | None | Unfinished, Uninsulated | Uninsulated | Brick, 12-in, 3-wythe, Uninsulated | Summer = 0.7, Winter = 0.85 | MISO | 100% CFL | 100% Usage | 100% Usage | CR04 | None | EF 15.9 | None | None | None | None | None | None | None | None | None | Cooling Season, 7 days/wk | Left/Right at 15ft | 3 | West | None | 100% | 85% | G26001300 | Not/partially in metro area | None | None | No | Hour14 | 103 | EF 17.6, 100% Usage | Composition Shingles | Stochastic | 1 | 1 | 2018 | 31 | 12 | 15 | None | MI | Owner | 1 | Medium | Occupied | 1950s | 1940-59 | Propane Standard | Propane | Yes | Oscoda Wurtsmith | 44.45 | -83.37 | F30 B30 L30 R30 | Double, Clear, Non-metal, Air | 0 | 0 |  | 524.5972 | 1.4663 |  | 30.7725 | 0.086012 |  | 0 | 0 |  | 680.8041 | 1.9029 |  | 0 | 0 |  | 0 | 0 |  | 0 | 0 |  | 0 | 0 | 0 | 0 | 0 | 40.1507 | 0.11222 |  | 0 | 491.1871 | 1.3729 |  | 21.9803 | 0.061437 |  | 2043.2915 | 5.7112 |  | 0 | 0 | 0 | 471.2583 | 1.3172 |  | 914.0887 | 2.555 |  | 0 | 0 | 0 | 0 | 0 | 0 | 0 | 0 | 0 | 0 |  | 0 | 0 | 0 |  | 0 | 0 | 0 | 0 |  | 0 | 0 | 0 | 6119.3239 | 0 | 11337.1613 | 11337.1613 | 31.6883 |  | 5217.8373 | 5217.8373 | 0 | 0 | 6119.3239 | 941.5339 | 0 | 0 | 1683.9762 | 2110.1475 | 0 | 0 | 1683.9762 | 1998.2186 | 0 | 0 | 1683.9762 | 2198.374 | 0 | 0 | 1683.9762 | 2625.5101 | 3794.1237 | 3682.1948 | 3882.3502
141177 | 0 | 242.131 | TRUE | 8194 | CBSA Detroit-Warren-Dearborn, MI | 5A | 5A | Hour23 | 2 | Cold | None | None | East North Central | East North Central | Midwest | Not in a census Place | Gas, 100% Usage | EnergyStar, 100% Usage | Yes | Gas, 100% Usage | 75F | Yes | 2F | Day Setup +3h | Not Applicable | G2601250 | G2601250, G26002906 | None | 318 Rated kWh, 100% Usage | 20 ft^2 | Fiberglass | 30% Leakage, Uninsulated | 2 ft | None | data/cambium/LRMER_MidCase_15_2025start,data/cambium/LRMER_LowRECost_15_2025start,data/cambium/LRMER_95DecarbBy2035_15_2025start,data/cambium/LRMER_LowRECost_25_2025start | kg/MWh,kg/MWh,kg/MWh,kg/MWh | /lib/resources/data/cambium/LRMER_MidCase_15_2025start/RFCMc.csv,/lib/resources/data/cambium/LRMER_LowRECost_15_2025start/RFCMc.csv,/lib/resources/data/cambium/LRMER_95DecarbBy2035_15_2025start/RFCMc.csv,/lib/resources/data/cambium/LRMER_LowRECost_25_2025start/RFCMc.csv | lb/MBtu,lb/MBtu,lb/MBtu,lb/MBtu | 195.9,195.9,195.9,195.9 | 147.3,147.3,147.3,147.3 | 177.8,177.8,177.8,177.8 | LRMER_MidCase_15_2025start,LRMER_LowRECost_15_2025start,LRMER_95DecarbBy2035_15_2025start,LRMER_LowRECost_25_2025start | CO2e,CO2e,CO2e,CO2e | 200.0,200.0,200.0,200.0 | 400%+ | RFCMc | Vented Attic | None | None | None | None | None | Single-Family Detached | Single-Family Detached | Single-Family Detached | 4000+ | 4000+ | Unvented Crawlspace | 2 Car | 2 | 2 | <8 | None | Brick | No | Natural Gas | 72F | No | 0F | None | No Exterior Use | Uninsulated | 100% Usage | AC, SEER 10 | 100% Conditioned | Central AC | Yes | None | No | Fuel Furnace, 92.5% AFUE | Ducted Heating | Natural Gas Fuel Furnace | None | None | None | No | None | None | None | None | 200000+ | 140000+ | 150000+ | 3 ACH50 | R-38 | Uninsulated | Uninsulated | Uninsulated | Unfinished, Uninsulated | None | Brick, 12-in, 3-wythe, R-15 | Summer = 0.7, Winter = 0.85 | MISO | 100% CFL | 100% Usage | 100% Usage | CR04 | None | EF 6.7 | EF 12, National Average | None | None | None | None | None | None | None | None | Cooling Season, 7 days/wk | Left/Right at 15ft | 2 | West | None | 100% | 85% | G26002906 | In metro area, not/partially in principal city | None | None | No | Hour16 | 103 | EF 17.6, 100% Usage | Wood Shingles | Stochastic | 1 | 1 | 2018 | 31 | 12 | 15 | None | MI | Owner | 1 | Medium | Occupied | 1990s | 1980-99 | Natural Gas Standard | Natural Gas | Yes | Oakland Co Intl | 42.67 | -83.42 | F30 B30 L30 R30 | Double, Clear, Non-metal, Air | 0 | 0 |  | 35.7547 | 0.01488 |  | 23.4457 | 0.0097571 |  | 1150.3039 | 0.47871 |  | 6562.1543 | 2.7309 |  | 97.5927 | 0.040614 |  | 319.7405 | 0.13306 |  | 1641.198 | 0.683 |  | 0 | 0 | 0 | 0 | 0 | 127.4859 | 0.053054 |  | 24.911 | 2406.1135 | 1.0013 |  | 16.412 | 0.00683 |  | 3569.3126 | 1.4854 |  | 0 | 0 | 0 | 27.8418 | 0.011587 |  | 1790.0781 | 0.74496 |  | 0 | 0 | 0 | 0 | 475.0682 | 0 | 0 | 0 | 74032.0969 | 30.8091 |  | 0 | 4279.7168 | 1.781 |  | 0 | 0 | 813.5653 | 0.33857 |  | 0 | 0 | 0 | 0 | 0 | 97392.4988 | 97392.4988 | 40.5307 |  | 17792.3447 | 17792.3447 | 0 | 79600.4472 | 0 | 3266.9215 | 0 | 18147.2433 | 0 | 7195.1189 | 0 | 18147.2433 | 0 | 6910.7392 | 0 | 18147.2433 | 0 | 7471.4325 | 0 | 18147.2433 | 0 | 21414.1647 | 25342.3622 | 25057.9825 | 25618.6757
141269 | 0 | 242.131 | TRUE | 885 | Non-CBSA East North Central | 5A | 5A | Hour0 | 3 | Cold | None | Standard Efficiency | East North Central | East North Central | Midwest | Not in a census Place | Electric, 80% Usage | EnergyStar, 80% Usage | Yes | Electric, 80% Usage | 70F | No | 0F | None | Not Applicable | G2600150 | G2600150, G26002000 | None | None | 20 ft^2 | Fiberglass | 0% Leakage, Uninsulated | 2 ft | None | data/cambium/LRMER_MidCase_15_2025start,data/cambium/LRMER_LowRECost_15_2025start,data/cambium/LRMER_95DecarbBy2035_15_2025start,data/cambium/LRMER_LowRECost_25_2025start | kg/MWh,kg/MWh,kg/MWh,kg/MWh | /lib/resources/data/cambium/LRMER_MidCase_15_2025start/RFCMc.csv,/lib/resources/data/cambium/LRMER_LowRECost_15_2025start/RFCMc.csv,/lib/resources/data/cambium/LRMER_95DecarbBy2035_15_2025start/RFCMc.csv,/lib/resources/data/cambium/LRMER_LowRECost_25_2025start/RFCMc.csv | lb/MBtu,lb/MBtu,lb/MBtu,lb/MBtu | 195.9,195.9,195.9,195.9 | 147.3,147.3,147.3,147.3 | 177.8,177.8,177.8,177.8 | LRMER_MidCase_15_2025start,LRMER_LowRECost_15_2025start,LRMER_95DecarbBy2035_15_2025start,LRMER_LowRECost_25_2025start | CO2e,CO2e,CO2e,CO2e | 200.0,200.0,200.0,200.0 | 0-100% | RFCMc | Vented Attic | None | None | None | None | None | Single-Family Detached | Single-Family Detached | Single-Family Detached | 750-999 | 0-1499 | Heated Basement | 1 Car | 1 | 1 | <8 | None | Brick | No | Other Fuel | 70F | No | 0F | None | No Exterior Use | Uninsulated | 50% Usage | None | None | None | Yes | None | No | Other | Ducted Heating | None | None | None | None | No | None | None | None | None | <10000 | <20000 | <20000 | 25 ACH50 | R-19 | Uninsulated | Uninsulated | Uninsulated | Unfinished, Uninsulated | None | Brick, 12-in, 3-wythe, R-7 | Summer = 0.7, Winter = 0.85 | MISO | 100% CFL | 100% Usage | 100% Usage | CR04 | None | EF 17.6 | EF 12, National Average | None | None | None | None | None | None | None | None | Cooling Season, 7 days/wk | Left/Right at 15ft | 1 | Southwest | None | 50% | 85% | G26002000 | In metro area, not/partially in principal city | None | None | No | Hour17 | 103 | EF 15.9, 100% Usage | Metal, Dark | Stochastic | 1 | 1 | 2018 | 31 | 12 | 15 | None | MI | Owner | 1 | Low | Occupied | 1970s | 1960-79 | Electric Standard | Electricity | Yes | W K Kellogg | 42.31 | -85.25 | F9 B9 L9 R9 | Double, Low-E, Non-metal, Air, M-Gain | 67.9925 | 0.26198 |  | 220.6825 | 0.85031 |  | 12.8951 | 0.049686 |  | 0 | 0 |  | 0 | 0 |  | 0 | 0 |  | 319.7405 | 1.232 |  | 0 | 0 |  | 0 | 0 | 0 | 0 | 870.128 | 36.0477 | 0.1389 |  | 24.911 | 399.1628 | 1.538 |  | 21.9803 | 0.084693 |  | 726.5232 | 2.7994 |  | 0 | 0 | 0 | 271.6769 | 1.0468 |  | 914.0887 | 3.5221 |  | 0 | 0 | 0 | 0 | 0 | 0 | 0 | 0 | 0 | 0 |  | 0 | 0 | 0 |  | 0 | 0 | 0 | 0 |  | 0 | 0 | 0 | 0 | 0 | 3885.8293 | 3885.8293 | 14.9725 |  | 3885.8293 | 3885.8293 | 0 | 0 | 0 | 691.7175 | 0 | 0 | 0 | 1567.4315 | 0 | 0 | 0 | 1473.3102 | 0 | 0 | 0 | 1634.8512 | 0 | 0 | 0 | 691.7175 | 1567.4315 | 1473.3102 | 1634.8512
141309 | 0 | 242.131 | TRUE | 1690 | CBSA Detroit-Warren-Dearborn, MI | 5A | 5A | Hour20 | 3 | Cold | None | None | East North Central | East North Central | Midwest | Not in a census Place | Gas, 80% Usage | Standard, 80% Usage | Yes | Electric, 80% Usage | 70F | No | 0F | None | Not Applicable | G2601250 | G2601250, G26002901 | None | None | 20 ft^2 | Fiberglass | 20% Leakage, Uninsulated | 2 ft | None | data/cambium/LRMER_MidCase_15_2025start,data/cambium/LRMER_LowRECost_15_2025start,data/cambium/LRMER_95DecarbBy2035_15_2025start,data/cambium/LRMER_LowRECost_25_2025start | kg/MWh,kg/MWh,kg/MWh,kg/MWh | /lib/resources/data/cambium/LRMER_MidCase_15_2025start/RFCMc.csv,/lib/resources/data/cambium/LRMER_LowRECost_15_2025start/RFCMc.csv,/lib/resources/data/cambium/LRMER_95DecarbBy2035_15_2025start/RFCMc.csv,/lib/resources/data/cambium/LRMER_LowRECost_25_2025start/RFCMc.csv | lb/MBtu,lb/MBtu,lb/MBtu,lb/MBtu | 195.9,195.9,195.9,195.9 | 147.3,147.3,147.3,147.3 | 177.8,177.8,177.8,177.8 | LRMER_MidCase_15_2025start,LRMER_LowRECost_15_2025start,LRMER_95DecarbBy2035_15_2025start,LRMER_LowRECost_25_2025start | CO2e,CO2e,CO2e,CO2e | 200.0,200.0,200.0,200.0 | 200-300% | RFCMc | Vented Attic | None | None | None | None | None | Single-Family Detached | Single-Family Detached | Single-Family Detached | 1500-1999 | 1500-2499 | Unheated Basement | 2 Car | 1 | 1 | <8 | Vinyl, Light | Brick | No | Natural Gas | 70F | Yes | 3F | Night -3h | No Exterior Use | Uninsulated | 50% Usage | AC, SEER 10 | 100% Conditioned | Central AC | Yes | None | No | Fuel Furnace, 92.5% AFUE | Ducted Heating | Natural Gas Fuel Furnace | None | None | None | No | None | None | None | None | 25000-29999 | 20000-39999 | 20000-39999 | 8 ACH50 | R-30 | Uninsulated | Uninsulated | Uninsulated | Unfinished, Uninsulated | None | Brick, 12-in, 3-wythe, R-7 | Summer = 0.7, Winter = 0.85 | MISO | 100% Incandescent | 100% Usage | 100% Usage | CR04 | None | None | EF 12, National Average | None | Gas Grill | None | None | None | None | None | None | Cooling Season, 7 days/wk | Left/Right at 15ft | 1 | Southwest | None | 50% | 85% | G26002901 | In metro area, not/partially in principal city | None | None | No | Hour7 | 103 | EF 17.6, 100% Usage | Composition Shingles | Stochastic | 1 | 1 | 2018 | 31 | 12 | 15 | None | MI | Owner | 1 | Low | Occupied | 1970s | 1960-79 | Natural Gas Standard | Natural Gas | Yes | Oakland Co Intl | 42.67 | -83.42 | F12 B12 L12 R12 | Double, Clear, Non-metal, Air | 0 | 0 |  | 37.5131 | 0.075692 |  | 15.8258 | 0.031933 |  | 368.0973 | 0.74273 |  | 2974.3783 | 6.0016 |  | 0 | 0 |  | 319.7405 | 0.64516 |  | 527.2349 | 1.0638 |  | 0 | 0 | 0 | 0 | 0 | 184.6348 | 0.37255 |  | 99.9372 | 1938.9582 | 3.9123 |  | 21.9803 | 0.044351 |  | 829.0981 | 1.6729 |  | 0 | 0 | 0 | 271.6769 | 0.54818 |  | 434.0383 | 0.87578 |  | 0 | 0 | 0 | 0 | 499.3931 | 0 | 649.1524 | 0 | 23765.1331 | 47.9521 |  | 0 | 2283.9028 | 4.6083 |  | 0 | 0 | 0 | 0 |  | 0 | 0 | 0 | 0 | 0 | 35220.402 | 35220.402 | 71.066 |  | 8022.8205 | 8022.8205 | 0 | 27197.5814 | 0 | 1479.0658 | 0 | 6200.483 | 0 | 3259.1573 | 0 | 6200.483 | 0 | 3113.5125 | 0 | 6200.483 | 0 | 3398.612 | 0 | 6200.483 | 0 | 7679.5488 | 9459.6403 | 9313.9954 | 9599.095
141350 | 0 | 242.131 | TRUE | 3301 | CBSA Detroit-Warren-Dearborn, MI | 5A | 5A | Hour5 | 5 | Cold | None | None | East North Central | East North Central | Midwest | MI, Detroit | Gas, 100% Usage | EnergyStar, 100% Usage | Yes | Electric, 100% Usage | 67F | No | 0F | None | Not Applicable | G2601630 | G2601630, G26003211 | None | None | 20 ft^2 | Fiberglass | 20% Leakage, Uninsulated | 2 ft | None | data/cambium/LRMER_MidCase_15_2025start,data/cambium/LRMER_LowRECost_15_2025start,data/cambium/LRMER_95DecarbBy2035_15_2025start,data/cambium/LRMER_LowRECost_25_2025start | kg/MWh,kg/MWh,kg/MWh,kg/MWh | /lib/resources/data/cambium/LRMER_MidCase_15_2025start/RFCMc.csv,/lib/resources/data/cambium/LRMER_LowRECost_15_2025start/RFCMc.csv,/lib/resources/data/cambium/LRMER_95DecarbBy2035_15_2025start/RFCMc.csv,/lib/resources/data/cambium/LRMER_LowRECost_25_2025start/RFCMc.csv | lb/MBtu,lb/MBtu,lb/MBtu,lb/MBtu | 195.9,195.9,195.9,195.9 | 147.3,147.3,147.3,147.3 | 177.8,177.8,177.8,177.8 | LRMER_MidCase_15_2025start,LRMER_LowRECost_15_2025start,LRMER_95DecarbBy2035_15_2025start,LRMER_LowRECost_25_2025start | CO2e,CO2e,CO2e,CO2e | 200.0,200.0,200.0,200.0 | 400%+ | RFCMc | Vented Attic | None | None | None | None | None | Single-Family Detached | Single-Family Detached | Single-Family Detached | 3000-3999 | 2500-3999 | Unheated Basement | None | 2 | 2 | <8 | Brick, Medium/Dark | Wood Frame | No | Natural Gas | 62F | No | 0F | None | No Exterior Use | Uninsulated | 100% Usage | Room AC, EER 10.7 | 80% Conditioned | Room AC | Yes | None | No | Fuel Furnace, 80% AFUE | Ducted Heating | Natural Gas Fuel Furnace | None | None | None | No | None | None | None | None | 80000-99999 | 80000-99999 | 60000-99999 | 25 ACH50 | R-38 | Uninsulated | Uninsulated | Uninsulated | Unfinished, Uninsulated | None | Wood Stud, Uninsulated | Summer = 0.7, Winter = 0.85 | MISO | 100% Incandescent | 100% Usage | 100% Usage | CR04 | None | None | None | None | None | None | None | None | None | None | None | Cooling Season, 7 days/wk | Left/Right at 15ft | 2 | North | None | 100% | 85% | G26003211 | In metro area, principal city | None | None | No | Hour9 | 103 | EF 17.6, 100% Usage | Composition Shingles | Stochastic | 1 | 1 | 2018 | 31 | 12 | 15 | None | MI | Owner | 1 | Medium | Occupied | <1940 | <1940 | Natural Gas Standard | Natural Gas | Yes | Detroit Metropolita | 42.22 | -83.35 | F15 B15 L15 R15 | Double, Low-E, Non-metal, Air, M-Gain | 0 | 0 |  | 35.7547 | 0.036935 |  | 23.4457 | 0.02422 |  | 0 | 0 |  | 5079.5078 | 5.2472 |  | 0 | 0 |  | 0 | 0 |  | 1603.0988 | 1.656 |  | 0 | 0 | 0 | 0 | 0 | 264.9362 | 0.27368 |  | 0 | 3321.6675 | 3.4313 |  | 27.2556 | 0.028156 |  | 2321.4159 | 2.3981 |  | 0 | 0 | 0 | 405.6104 | 0.419 |  | 434.0383 | 0.44837 |  | 0 | 0 | 0 | 0 | 475.0682 | 0 | 0 | 0 | 63310.971 | 65.4015 |  | 0 | 4008.333 | 4.1407 |  | 0 | 0 | 0 | 0 |  | 0 | 0 | 0 | 0 | 0 | 81311.103 | 81311.103 | 83.996 |  | 13516.7308 | 13516.7308 | 0 | 67794.3722 | 0 | 2486.7567 | 0 | 15455.715 | 0 | 5495.6712 | 0 | 15455.715 | 0 | 5236.7543 | 0 | 15455.715 | 0 | 5719.9359 | 0 | 15455.715 | 0 | 17942.4717 | 20951.3862 | 20692.4693 | 21175.6509
141406 | 0 | 242.131 | TRUE | 2663 | Non-CBSA East North Central | 6A | 6A | Hour4 | 4 | Cold | None | Standard Efficiency | East North Central | East North Central | Midwest | Not in a census Place | Electric, 100% Usage | EnergyStar, 100% Usage | Yes | Electric, 100% Usage | 68F | No | 0F | None | Not Applicable | G2601350 | G2601350, G26000300 | None | None | 20 ft^2 | Fiberglass | 30% Leakage, R-4 | 2 ft | None | data/cambium/LRMER_MidCase_15_2025start,data/cambium/LRMER_LowRECost_15_2025start,data/cambium/LRMER_95DecarbBy2035_15_2025start,data/cambium/LRMER_LowRECost_25_2025start | kg/MWh,kg/MWh,kg/MWh,kg/MWh | /lib/resources/data/cambium/LRMER_MidCase_15_2025start/RFCMc.csv,/lib/resources/data/cambium/LRMER_LowRECost_15_2025start/RFCMc.csv,/lib/resources/data/cambium/LRMER_95DecarbBy2035_15_2025start/RFCMc.csv,/lib/resources/data/cambium/LRMER_LowRECost_25_2025start/RFCMc.csv | lb/MBtu,lb/MBtu,lb/MBtu,lb/MBtu | 195.9,195.9,195.9,195.9 | 147.3,147.3,147.3,147.3 | 177.8,177.8,177.8,177.8 | LRMER_MidCase_15_2025start,LRMER_LowRECost_15_2025start,LRMER_95DecarbBy2035_15_2025start,LRMER_LowRECost_25_2025start | CO2e,CO2e,CO2e,CO2e | 200.0,200.0,200.0,200.0 | 150-200% | RFCMc | Vented Attic | None | None | None | None | None | Single-Family Detached | Single-Family Detached | Single-Family Detached | 2500-2999 | 2500-3999 | Slab | 2 Car | 1 | 1 | <8 | None | Brick | No | Natural Gas | 70F | Yes | 12F | Night -5h | No Exterior Use | Uninsulated | 100% Usage | None | None | None | Yes | None | No | Fuel Furnace, 80% AFUE | Ducted Heating | Natural Gas Fuel Furnace | None | None | None | No | None | None | None | None | 60000-69999 | 60000-79999 | 60000-99999 | 5 ACH50 | R-13 | None | None | None | Unfinished, Uninsulated | Uninsulated | Brick, 12-in, 3-wythe, R-7 | Summer = 0.7, Winter = 0.85 | MISO | 100% CFL | 100% Usage | 100% Usage | CR04 | None | EF 10.5 | None | None | None | None | None | None | None | None | None | Cooling Season, 7 days/wk | Left/Right at 15ft | 7 | West | None | 100% | 85% | G26000300 | Not/partially in metro area | None | None | No | Hour13 | 103 | EF 17.6, 100% Usage | Composition Shingles | Stochastic | 1 | 1 | 2018 | 31 | 12 | 15 | None | MI | Renter | 1 | Medium | Occupied | 1970s | 1960-79 | Natural Gas Standard | Natural Gas | Yes | Houghton Lake Rosco | 44.37 | -84.69 | F12 B12 L12 R12 | Double, Clear, Non-metal, Air | 40.7369 | 0.052164 |  | 1021.9388 | 1.3086 |  | 59.7865 | 0.076557 |  | 0 | 0 |  | 0 | 0 |  | 0 | 0 |  | 0 | 0 |  | 1051.539 | 1.3465 |  | 0 | 0 | 0 | 0 | 0 | 58.3211 | 0.074681 |  | 24.911 | 887.4192 | 1.1363 |  | 21.9803 | 0.028146 |  | 3420.7255 | 4.3803 |  | 0 | 0 | 0 | 735.0222 | 0.9412 |  | 1160.8545 | 1.4865 |  | 0 | 0 | 0 | 0 | 0 | 0 | 0 | 0 | 40838.8675 | 52.2946 |  | 0 | 10581.331 | 13.5495 |  | 0 | 0 | 0 | 0 |  | 0 | 0 | 0 | 0 | 0 | 59903.7267 | 59903.7267 | 76.7074 |  | 8483.5283 | 8483.5283 | 0 | 51419.9054 | 0 | 1501.3427 | 0 | 11722.6988 | 0 | 3415.8862 | 0 | 11722.6988 | 0 | 3202.5327 | 0 | 11722.6988 | 0 | 3556.7117 | 0 | 11722.6988 | 0 | 13224.0415 | 15138.585 | 14925.2315 | 15279.4105
141431 | 0 | 242.131 | TRUE | 2663 | CBSA Detroit-Warren-Dearborn, MI | 5A | 5A | Hour19 | 3 | Cold | None | None | East North Central | East North Central | Midwest | Not in a census Place | Gas, 80% Usage | EnergyStar, 80% Usage | Yes | Gas, 80% Usage | 78F | Yes | 5F | Night Setup +2h | Not Applicable | G2600990 | G2600990, G26003002 | None | None | 20 ft^2 | Fiberglass | 30% Leakage, R-4 | 2 ft | None | data/cambium/LRMER_MidCase_15_2025start,data/cambium/LRMER_LowRECost_15_2025start,data/cambium/LRMER_95DecarbBy2035_15_2025start,data/cambium/LRMER_LowRECost_25_2025start | kg/MWh,kg/MWh,kg/MWh,kg/MWh | /lib/resources/data/cambium/LRMER_MidCase_15_2025start/RFCMc.csv,/lib/resources/data/cambium/LRMER_LowRECost_15_2025start/RFCMc.csv,/lib/resources/data/cambium/LRMER_95DecarbBy2035_15_2025start/RFCMc.csv,/lib/resources/data/cambium/LRMER_LowRECost_25_2025start/RFCMc.csv | lb/MBtu,lb/MBtu,lb/MBtu,lb/MBtu | 195.9,195.9,195.9,195.9 | 147.3,147.3,147.3,147.3 | 177.8,177.8,177.8,177.8 | LRMER_MidCase_15_2025start,LRMER_LowRECost_15_2025start,LRMER_95DecarbBy2035_15_2025start,LRMER_LowRECost_25_2025start | CO2e,CO2e,CO2e,CO2e | 200.0,200.0,200.0,200.0 | 400%+ | RFCMc | Vented Attic | None | None | None | None | None | Single-Family Detached | Single-Family Detached | Single-Family Detached | 2500-2999 | 2500-3999 | Slab | 2 Car | 1 | 1 | <8 | None | Brick | No | Natural Gas | 60F | Yes | 6F | Day and Night -5h | No Exterior Use | Uninsulated | 50% Usage | AC, SEER 10 | 100% Conditioned | Central AC | Yes | None | No | Fuel Furnace, 92.5% AFUE | Ducted Heating | Natural Gas Fuel Furnace | None | None | None | No | None | None | None | None | 160000-179999 | 140000+ | 150000+ | 15 ACH50 | R-38 | None | None | None | Unfinished, Uninsulated | Uninsulated | Brick, 12-in, 3-wythe, Uninsulated | Summer = 0.7, Winter = 0.85 | MISO | 100% LED | 100% Usage | 100% Usage | CR04 | None | None | EF 12, National Average | None | None | None | None | Has Pool | Solar | 1.0 HP Pump | None | Cooling Season, 7 days/wk | Left/Right at 15ft | 4 | Southeast | None | 50% | 85% | G26003002 | In metro area, not/partially in principal city | None | None | No | Hour9 | 103 | EF 17.6, 100% Usage | Composition Shingles | Stochastic | 1 | 1 | 2018 | 31 | 12 | 15 | None | MI | Owner | 1 | Low | Occupied | 1960s | 1960-79 | Electric Standard | Electricity | Yes | Selfridge Angb | 42.6 | -82.83 | F6 B6 L6 R6 | Single, Clear, Metal | 0 | 0 |  | 46.3052 | 0.059294 |  | 30.1863 | 0.038654 |  | 123.0898 | 0.15762 |  | 1583.1699 | 2.0273 |  | 0 | 0 |  | 319.7405 | 0.40943 |  | 483.2742 | 0.61884 |  | 0 | 0 | 0 | 0 | 2340.7586 | 38.9785 | 0.049912 |  | 16.7051 | 677.8734 | 0.86802 |  | 21.9803 | 0.028146 |  | 1331.7149 | 1.7053 |  | 0 | 2917.2294 | 0 | 29.6002 | 0.037903 |  | 434.0383 | 0.55579 |  | 0 | 0 | 0 | 0 | 616.3285 | 0 | 0 | 0 | 22065.907 | 28.2556 |  | 0 | 0 | 0 |  | 0 | 0 | 864.8527 | 1.1075 |  | 0 | 0 | 0 | 0 | 0 | 33941.7329 | 33941.7329 | 43.4628 |  | 10394.6447 | 10394.6447 | 0 | 23547.0882 | 0 | 1805.3666 | 0 | 5368.2494 | 0 | 4087.8797 | 0 | 5368.2494 | 0 | 3907.7677 | 0 | 5368.2494 | 0 | 4223.99 | 0 | 5368.2494 | 0 | 7173.6159 | 9456.129 | 9276.017 | 9592.2394
141478 | 0 | 242.131 | TRUE | 1220 | CBSA Detroit-Warren-Dearborn, MI | 5A | 5A | Hour6 | 3 | Cold | None | None | East North Central | East North Central | Midwest | MI, Warren | Gas, 120% Usage | EnergyStar, 120% Usage | Yes | Electric, 120% Usage | 72F | No | 0F | None | Not Applicable | G2600990 | G2600990, G26003006 | None | 290 Rated kWh, 120% Usage | 20 ft^2 | Fiberglass | 0% Leakage, Uninsulated | 2 ft | None | data/cambium/LRMER_MidCase_15_2025start,data/cambium/LRMER_LowRECost_15_2025start,data/cambium/LRMER_95DecarbBy2035_15_2025start,data/cambium/LRMER_LowRECost_25_2025start | kg/MWh,kg/MWh,kg/MWh,kg/MWh | /lib/resources/data/cambium/LRMER_MidCase_15_2025start/RFCMc.csv,/lib/resources/data/cambium/LRMER_LowRECost_15_2025start/RFCMc.csv,/lib/resources/data/cambium/LRMER_95DecarbBy2035_15_2025start/RFCMc.csv,/lib/resources/data/cambium/LRMER_LowRECost_25_2025start/RFCMc.csv | lb/MBtu,lb/MBtu,lb/MBtu,lb/MBtu | 195.9,195.9,195.9,195.9 | 147.3,147.3,147.3,147.3 | 177.8,177.8,177.8,177.8 | LRMER_MidCase_15_2025start,LRMER_LowRECost_15_2025start,LRMER_95DecarbBy2035_15_2025start,LRMER_LowRECost_25_2025start | CO2e,CO2e,CO2e,CO2e | 200.0,200.0,200.0,200.0 | 0-100% | RFCMc | Vented Attic | None | None | None | None | None | Single-Family Detached | Single-Family Detached | Single-Family Detached | 1000-1499 | 0-1499 | Heated Basement | None | 1 | 1 | <8 | None | Brick | No | Natural Gas | 65F | Yes | 3F | Night +5h | No Exterior Use | Uninsulated | 200% Usage | Room AC, EER 9.8 | 20% Conditioned | Room AC | Yes | None | No | Fuel Furnace, 76% AFUE | Ducted Heating | Natural Gas Fuel Furnace | None | None | None | No | None | None | None | None | 30000-34999 | 20000-39999 | 20000-39999 | 15 ACH50 | R-19 | Uninsulated | Uninsulated | Uninsulated | Unfinished, Uninsulated | None | Brick, 12-in, 3-wythe, Uninsulated | Summer = 0.7, Winter = 0.85 | MISO | 100% LED | 100% Usage | 100% Usage | CR04 | None | EF 17.6 | None | None | None | None | None | None | None | None | None | Cooling Season, 7 days/wk | Left/Right at 15ft | 6 | South | None | 200% | 85% | G26003006 | In metro area, not/partially in principal city | None | None | No | Hour17 | 103 | EF 17.6, 100% Usage | Composition Shingles | Stochastic | 1 | 1 | 2018 | 31 | 12 | 15 | None | MI | Renter | 1 | High | Occupied | 1940s | 1940-59 | Natural Gas Standard | Natural Gas | Yes | Selfridge Angb | 42.6 | -82.83 | F12 B12 L12 R12 | Single, Clear, Non-metal | 0 | 0 |  | 96.4204 | 0.2695 |  | 63.0103 | 0.17612 |  | 0 | 0 |  | 486.498 | 1.3598 |  | 275.7799 | 0.77083 |  | 0 | 0 |  | 409.4203 | 1.1444 |  | 0 | 0 | 0 | 0 | 0 | 26.9625 | 0.075363 |  | 0 | 375.131 | 1.0485 |  | 21.9803 | 0.061437 |  | 5600.8812 | 15.6549 |  | 0 | 0 | 0 | 803.0147 | 2.2445 |  | 868.0765 | 2.4263 |  | 0 | 0 | 0 | 0 | 1279.2552 | 0 | 0 | 0 | 17073.4413 | 47.7217 |  | 0 | 16472.3526 | 46.0416 |  | 0 | 0 | 0 | 0 |  | 0 | 0 | 0 | 0 | 0 | 43851.6381 | 43851.6381 | 122.5689 |  | 9026.589 | 9026.589 | 0 | 34825.0491 | 0 | 1621.3197 | 0 | 7939.3928 | 0 | 3661.7904 | 0 | 7939.3928 | 0 | 3441.394 | 0 | 7939.3928 | 0 | 3815.2149 | 0 | 7939.3928 | 0 | 9560.7125 | 11601.1832 | 11380.7868 | 11754.6077
141517 | 0 | 242.131 | TRUE | 1220 | Non-CBSA East North Central | 5A | 5A | Hour1 | 3 | Cold | None | Standard Efficiency, No usage | East North Central | East North Central | Midwest | In another census Place | Electric, 100% Usage | EnergyStar, 100% Usage | Yes | Electric, 100% Usage | 70F | No | 0F | None | Not Applicable | G2600210 | G2600210, G26002400 | None | None | 20 ft^2 | Fiberglass | 20% Leakage, R-4 | 2 ft | None | data/cambium/LRMER_MidCase_15_2025start,data/cambium/LRMER_LowRECost_15_2025start,data/cambium/LRMER_95DecarbBy2035_15_2025start,data/cambium/LRMER_LowRECost_25_2025start | kg/MWh,kg/MWh,kg/MWh,kg/MWh | /lib/resources/data/cambium/LRMER_MidCase_15_2025start/RFCMc.csv,/lib/resources/data/cambium/LRMER_LowRECost_15_2025start/RFCMc.csv,/lib/resources/data/cambium/LRMER_95DecarbBy2035_15_2025start/RFCMc.csv,/lib/resources/data/cambium/LRMER_LowRECost_25_2025start/RFCMc.csv | lb/MBtu,lb/MBtu,lb/MBtu,lb/MBtu | 195.9,195.9,195.9,195.9 | 147.3,147.3,147.3,147.3 | 177.8,177.8,177.8,177.8 | LRMER_MidCase_15_2025start,LRMER_LowRECost_15_2025start,LRMER_95DecarbBy2035_15_2025start,LRMER_LowRECost_25_2025start | CO2e,CO2e,CO2e,CO2e | 200.0,200.0,200.0,200.0 | 150-200% | RFCMc | Vented Attic | None | None | None | None | None | Mobile Home | Mobile Home | Mobile Home | 1000-1499 | 0-1499 | Ambient | None | 1 | 1 | <8 | Wood, Medium/Dark | Wood Frame | No | Electricity | 55F | No | 0F | None | No Exterior Use | Uninsulated | 100% Usage | AC, SEER 13 | 100% Conditioned | Central AC | Yes | None | No | Electric Furnace, 100% AFUE | Ducted Heating | Electricity Electric Furnace | None | None | None | No | None | None | None | None | 20000-24999 | 20000-39999 | 20000-39999 | 30 ACH50 | R-38 | Uninsulated | None | None | Unfinished, Uninsulated | None | Wood Stud, R-11 | Summer = 0.7, Winter = 0.85 | None | 100% CFL | 100% Usage | 100% Usage | CR04 | None | None | None | None | None | None | None | None | None | None | None | Cooling Season, 7 days/wk | Left/Right at 15ft | 1 | Northeast | None | 100% | 94% | G26002400 | In metro area, not/partially in principal city | None | None | No | Hour18 | 104 | EF 17.6, 100% Usage | Metal, Dark | Stochastic | 1 | 1 | 2018 | 31 | 12 | 15 | None | MI | Owner | 1 | Medium | Vacant | 1980s | 1980-99 | Electric Standard | Electricity | Yes | Southwest Michigan | 42.13 | -86.42 | F15 B15 L15 R15 | Double, Low-E, Non-metal, Air, M-Gain | 0 | 0 |  | 0 | 0 |  | 0 | 0 |  | 194.3061 | 0.5431 |  | 1664.0575 | 4.6512 |  | 0 | 0 |  | 0 | 0 |  | 349.3407 | 0.97644 |  | 0 | 14724.4767 | 0 | 0 | 362.822 | 0 | 0 |  | 0 | 0 | 0 |  | 21.9803 | 0.061437 |  | 0 | 0 |  | 0 | 0 | 0 | 0 | 0 |  | 434.0383 | 1.2132 |  | 0 | 0 | 0 | 0 | 0 | 0 | 0 | 0 | 0 | 0 |  | 0 | 0 | 0 |  | 0 | 0 | 0 | 0 |  | 0 | 0 | 0 | 0 | 0 | 17750.7286 | 17750.7286 | 49.6147 |  | 17750.7286 | 17750.7286 | 0 | 0 | 0 | 3266.76 | 0 | 0 | 0 | 7320.9187 | 0 | 0 | 0 | 6748.2484 | 0 | 0 | 0 | 7671.1628 | 0 | 0 | 0 | 3266.76 | 7320.9187 | 6748.2484 | 7671.1628
141554 | 0 | 242.131 | TRUE | 1690 | CBSA Detroit-Warren-Dearborn, MI | 5A | 5A | Hour4 | 3 | Cold | None | Standard Efficiency | East North Central | East North Central | Midwest | MI, Southfield | Gas, 120% Usage | EnergyStar, 120% Usage | Yes | Electric, 120% Usage | 75F | No | 0F | None | Not Applicable | G2601250 | G2601250, G26002907 | None | None | 20 ft^2 | Fiberglass | 0% Leakage, Uninsulated | 2 ft | None | data/cambium/LRMER_MidCase_15_2025start,data/cambium/LRMER_LowRECost_15_2025start,data/cambium/LRMER_95DecarbBy2035_15_2025start,data/cambium/LRMER_LowRECost_25_2025start | kg/MWh,kg/MWh,kg/MWh,kg/MWh | /lib/resources/data/cambium/LRMER_MidCase_15_2025start/RFCMc.csv,/lib/resources/data/cambium/LRMER_LowRECost_15_2025start/RFCMc.csv,/lib/resources/data/cambium/LRMER_95DecarbBy2035_15_2025start/RFCMc.csv,/lib/resources/data/cambium/LRMER_LowRECost_25_2025start/RFCMc.csv | lb/MBtu,lb/MBtu,lb/MBtu,lb/MBtu | 195.9,195.9,195.9,195.9 | 147.3,147.3,147.3,147.3 | 177.8,177.8,177.8,177.8 | LRMER_MidCase_15_2025start,LRMER_LowRECost_15_2025start,LRMER_95DecarbBy2035_15_2025start,LRMER_LowRECost_25_2025start | CO2e,CO2e,CO2e,CO2e | 200.0,200.0,200.0,200.0 | 400%+ | RFCMc | Vented Attic | None | None | None | None | None | Single-Family Detached | Single-Family Detached | Single-Family Detached | 1500-1999 | 1500-2499 | Heated Basement | None | 1 | 1 | <8 | None | Brick | No | Natural Gas | 72F | Yes | 6F | Night -5h | No Exterior Use | Uninsulated | 200% Usage | AC, SEER 13 | 100% Conditioned | Central AC | Yes | None | No | Fuel Furnace, 92.5% AFUE | Ducted Heating | Natural Gas Fuel Furnace | None | None | None | No | None | None | None | None | 80000-99999 | 80000-99999 | 60000-99999 | 25 ACH50 | R-13 | Uninsulated | Uninsulated | Uninsulated | Unfinished, Uninsulated | None | Brick, 12-in, 3-wythe, R-7 | Summer = 0.7, Winter = 0.85 | MISO | 100% CFL | 100% Usage | 100% Usage | CR04 | None | None | None | None | None | None | None | None | None | None | None | Cooling Season, 7 days/wk | Left/Right at 15ft | 2 | South | None | 200% | 85% | G26002907 | In metro area, not/partially in principal city | None | None | No | Hour6 | 103 | EF 15.9, 100% Usage | Composition Shingles | Stochastic | 1 | 1 | 2018 | 31 | 12 | 15 | None | MI | Owner | 1 | High | Occupied | 1970s | 1960-79 | Natural Gas Standard | Natural Gas | Yes | Oakland Co Intl | 42.67 | -83.42 | F6 B6 L6 R6 | Double, Low-E, Non-metal, Air, M-Gain | 67.9925 | 0.13719 |  | 42.7884 | 0.086336 |  | 28.1348 | 0.056769 |  | 78.25 | 0.15789 |  | 1638.8534 | 3.3068 |  | 0 | 0 |  | 0 | 0 |  | 695.4576 | 1.4033 |  | 0 | 0 | 0 | 0 | 0 | 46.0122 | 0.092841 |  | 0 | 620.1384 | 1.2513 |  | 21.9803 | 0.044351 |  | 3821.3537 | 7.7105 |  | 0 | 0 | 0 | 486.498 | 0.98163 |  | 480.0504 | 0.96862 |  | 0 | 0 | 0 | 0 | 570.3163 | 0 | 0 | 0 | 31349.2262 | 63.2549 |  | 0 | 6834.1243 | 13.7896 |  | 0 | 0 | 0 | 0 |  | 0 | 0 | 0 | 0 | 0 | 46781.1765 | 46781.1765 | 94.3928 |  | 8027.8027 | 8027.8027 | 0 | 38753.3737 | 0 | 1450.0767 | 0 | 8835.0001 | 0 | 3250.9918 | 0 | 8835.0001 | 0 | 3076.146 | 0 | 8835.0001 | 0 | 3372.7496 | 0 | 8835.0001 | 0 | 10285.0768 | 12085.9918 | 11911.146 | 12207.7496
141602 | 0 | 242.131 | TRUE | 885 | Non-CBSA East North Central | 6A | 6A | Hour14 | 1 | Cold | None | Standard Efficiency, No usage | East North Central | East North Central | Midwest | In another census Place | Electric, 80% Usage | EnergyStar, 80% Usage | Yes | Propane, 80% Usage | 76F | No | 0F | None | Not Applicable | G2600510 | G2600510, G26001300 | None | None | 20 ft^2 | Fiberglass | 0% Leakage, Uninsulated | 2 ft | None | data/cambium/LRMER_MidCase_15_2025start,data/cambium/LRMER_LowRECost_15_2025start,data/cambium/LRMER_95DecarbBy2035_15_2025start,data/cambium/LRMER_LowRECost_25_2025start | kg/MWh,kg/MWh,kg/MWh,kg/MWh | /lib/resources/data/cambium/LRMER_MidCase_15_2025start/RFCMc.csv,/lib/resources/data/cambium/LRMER_LowRECost_15_2025start/RFCMc.csv,/lib/resources/data/cambium/LRMER_95DecarbBy2035_15_2025start/RFCMc.csv,/lib/resources/data/cambium/LRMER_LowRECost_25_2025start/RFCMc.csv | lb/MBtu,lb/MBtu,lb/MBtu,lb/MBtu | 195.9,195.9,195.9,195.9 | 147.3,147.3,147.3,147.3 | 177.8,177.8,177.8,177.8 | LRMER_MidCase_15_2025start,LRMER_LowRECost_15_2025start,LRMER_95DecarbBy2035_15_2025start,LRMER_LowRECost_25_2025start | CO2e,CO2e,CO2e,CO2e | 200.0,200.0,200.0,200.0 | 200-300% | RFCMc | Vented Attic | None | None | None | None | None | Single-Family Detached | Single-Family Detached | Single-Family Detached | 750-999 | 0-1499 | Heated Basement | None | 1 | 1 | <8 | Vinyl, Light | Brick | No | Propane | 55F | No | 0F | None | No Exterior Use | Uninsulated | 50% Usage | AC, SEER 13 | 100% Conditioned | Central AC | Yes | None | No | Fuel Furnace, 80% AFUE | Ducted Heating | Propane Fuel Furnace | None | None | None | No | None | None | None | None | 30000-34999 | 20000-39999 | 20000-39999 | 15 ACH50 | R-38 | Uninsulated | Uninsulated | Uninsulated | Unfinished, Uninsulated | None | Brick, 12-in, 3-wythe, R-7 | Summer = 0.7, Winter = 0.85 | MISO | 100% LED | 100% Usage | 100% Usage | CR04 | None | None | None | None | None | None | None | None | None | None | None | Cooling Season, 7 days/wk | Left/Right at 15ft | 1 | Northeast | None | 50% | 85% | G26001300 | Not/partially in metro area | None | None | No | Hour21 | 103 | EF 19.9, 100% Usage | Asphalt Shingles, Medium | Stochastic | 1 | 1 | 2018 | 31 | 12 | 15 | None | MI | Owner | 1 | Low | Vacant | 1970s | 1960-79 | Propane Tankless | Propane | Yes | Mbs Intl | 43.53 | -84.08 | F9 B9 L9 R9 | Double, Clear, Non-metal, Air | 0 | 0 |  | 0 | 0 |  | 0 | 0 |  | 94.3689 | 0.36361 |  | 749.3827 | 2.8875 |  | 0 | 0 |  | 0 | 0 |  | 214.235 | 0.82547 |  | 0 | 0 | 0 | 0 | 0 | 0 | 0 |  | 0 | 0 | 0 |  | 16.412 | 0.063237 |  | 0 | 0 |  | 0 | 0 | 0 | 0 | 0 |  | 400.042 | 1.5414 |  | 0 | 0 | 0 | 0 | 0 | 0 | 0 | 0 | 0 | 0 |  | 0 | 0 | 0 |  | 0 | 0 | 0 | 0 |  | 0 | 0 | 8456.8588 | 0 | 0 | 9931.2993 | 9931.2993 | 38.2664 |  | 1474.1475 | 1474.1475 | 0 | 0 | 8456.8588 | 276.4228 | 0 | 0 | 2327.2337 | 602.8451 | 0 | 0 | 2327.2337 | 576.6955 | 0 | 0 | 2327.2337 | 623.4786 | 0 | 0 | 2327.2337 | 2603.6565 | 2930.0788 | 2903.9292 | 2950.7123
141673 | 0 | 242.131 | TRUE | 1220 | CBSA Detroit-Warren-Dearborn, MI | 5A | 5A | Hour17 | 2 | Cold | None | Standard Efficiency | East North Central | East North Central | Midwest | In another census Place | Gas, 100% Usage | EnergyStar, 100% Usage | Yes | Electric, 100% Usage | 72F | Yes | 9F | Day Setup | Not Applicable | G2601250 | G2601250, G26002908 | None | 318 Rated kWh, 100% Usage | 20 ft^2 | Fiberglass | 0% Leakage, Uninsulated | 2 ft | None | data/cambium/LRMER_MidCase_15_2025start,data/cambium/LRMER_LowRECost_15_2025start,data/cambium/LRMER_95DecarbBy2035_15_2025start,data/cambium/LRMER_LowRECost_25_2025start | kg/MWh,kg/MWh,kg/MWh,kg/MWh | /lib/resources/data/cambium/LRMER_MidCase_15_2025start/RFCMc.csv,/lib/resources/data/cambium/LRMER_LowRECost_15_2025start/RFCMc.csv,/lib/resources/data/cambium/LRMER_95DecarbBy2035_15_2025start/RFCMc.csv,/lib/resources/data/cambium/LRMER_LowRECost_25_2025start/RFCMc.csv | lb/MBtu,lb/MBtu,lb/MBtu,lb/MBtu | 195.9,195.9,195.9,195.9 | 147.3,147.3,147.3,147.3 | 177.8,177.8,177.8,177.8 | LRMER_MidCase_15_2025start,LRMER_LowRECost_15_2025start,LRMER_95DecarbBy2035_15_2025start,LRMER_LowRECost_25_2025start | CO2e,CO2e,CO2e,CO2e | 200.0,200.0,200.0,200.0 | 100-150% | RFCMc | Vented Attic | None | None | None | None | None | Single-Family Detached | Single-Family Detached | Single-Family Detached | 1000-1499 | 0-1499 | Heated Basement | None | 1 | 1 | <8 | None | Brick | No | Natural Gas | 68F | No | 0F | None | No Exterior Use | Uninsulated | 100% Usage | None | None | None | Yes | None | No | Fuel Furnace, 92.5% AFUE | Ducted Heating | Natural Gas Fuel Furnace | None | None | None | No | None | None | None | None | 15000-19999 | <20000 | <20000 | 15 ACH50 | R-7 | Uninsulated | Uninsulated | Uninsulated | Unfinished, Uninsulated | None | Brick, 12-in, 3-wythe, Uninsulated | Summer = 0.7, Winter = 0.85 | MISO | 100% Incandescent | 100% Usage | 100% Usage | CR04 | None | EF 19.9 | None | None | None | None | None | None | None | None | None | Cooling Season, 7 days/wk | Left/Right at 15ft | 2 | South | None | 100% | 85% | G26002908 | In metro area, not/partially in principal city | None | None | No | Hour18 | 103 | EF 17.6, 100% Usage | Composition Shingles | Stochastic | 1 | 1 | 2018 | 31 | 12 | 15 | None | MI | Owner | 1 | Medium | Occupied | 1950s | 1940-59 | Natural Gas Standard | Natural Gas | Yes | Oakland Co Intl | 42.67 | -83.42 | F6 B6 L6 R6 | Double, Clear, Non-metal, Air | 67.9925 | 0.19004 |  | 35.7547 | 0.099937 |  | 23.4457 | 0.065533 |  | 0 | 0 |  | 0 | 0 |  | 97.5927 | 0.27278 |  | 0 | 0 |  | 444.8819 | 1.2435 |  | 0 | 0 | 0 | 0 | 0 | 160.896 | 0.44972 |  | 0 | 1535.3993 | 4.2916 |  | 16.412 | 0.045873 |  | 1790.6642 | 5.0051 |  | 0 | 0 | 0 | 405.6104 | 1.1337 |  | 817.9614 | 2.2863 |  | 0 | 0 | 0 | 0 | 475.0682 | 0 | 0 | 0 | 20057.1979 | 56.0615 |  | 0 | 4234.2908 | 11.8352 |  | 0 | 0 | 0 | 0 |  | 0 | 0 | 0 | 0 | 0 | 30163.4607 | 30163.4607 | 84.3093 |  | 5396.9038 | 5396.9038 | 0 | 24766.5569 | 0 | 963.6887 | 0 | 5646.2761 | 0 | 2178.8795 | 0 | 5646.2761 | 0 | 2043.1179 | 0 | 5646.2761 | 0 | 2283.5164 | 0 | 5646.2761 | 0 | 6609.9648 | 7825.1556 | 7689.394 | 7929.7925
141683 | 0 | 242.131 | TRUE | 1220 | Non-CBSA East North Central | 5A | 5A | Hour21 | 2 | Cold | None | None | East North Central | East North Central | Midwest | Not in a census Place | Gas, 80% Usage | EnergyStar, 80% Usage | Yes | Electric, 80% Usage | 70F | No | 0F | None | Not Applicable | G2601390 | G2601390, G26000802 | None | None | 20 ft^2 | Fiberglass | 0% Leakage, Uninsulated | 2 ft | None | data/cambium/LRMER_MidCase_15_2025start,data/cambium/LRMER_LowRECost_15_2025start,data/cambium/LRMER_95DecarbBy2035_15_2025start,data/cambium/LRMER_LowRECost_25_2025start | kg/MWh,kg/MWh,kg/MWh,kg/MWh | /lib/resources/data/cambium/LRMER_MidCase_15_2025start/RFCMc.csv,/lib/resources/data/cambium/LRMER_LowRECost_15_2025start/RFCMc.csv,/lib/resources/data/cambium/LRMER_95DecarbBy2035_15_2025start/RFCMc.csv,/lib/resources/data/cambium/LRMER_LowRECost_25_2025start/RFCMc.csv | lb/MBtu,lb/MBtu,lb/MBtu,lb/MBtu | 195.9,195.9,195.9,195.9 | 147.3,147.3,147.3,147.3 | 177.8,177.8,177.8,177.8 | LRMER_MidCase_15_2025start,LRMER_LowRECost_15_2025start,LRMER_95DecarbBy2035_15_2025start,LRMER_LowRECost_25_2025start | CO2e,CO2e,CO2e,CO2e | 200.0,200.0,200.0,200.0 | 150-200% | RFCMc | Vented Attic | None | None | None | None | None | Single-Family Detached | Single-Family Detached | Single-Family Detached | 1000-1499 | 0-1499 | Heated Basement | None | 1 | 1 | <8 | Vinyl, Light | Brick | No | Natural Gas | 70F | Yes | 3F | Night -4h | No Exterior Use | Uninsulated | 50% Usage | AC, SEER 13 | 100% Conditioned | Central AC | Yes | None | No | Fuel Furnace, 92.5% AFUE | Ducted Heating | Natural Gas Fuel Furnace | None | None | None | No | None | None | None | None | 25000-29999 | 20000-39999 | 20000-39999 | 15 ACH50 | R-38 | Uninsulated | Uninsulated | Uninsulated | Unfinished, Uninsulated | None | Brick, 12-in, 3-wythe, Uninsulated | Summer = 0.7, Winter = 0.85 | MISO | 100% LED | 100% Usage | 100% Usage | CR04 | None | None | None | None | None | None | None | None | None | None | None | Cooling Season, 7 days/wk | Left/Right at 15ft | 2 | East | None | 50% | 85% | G26000802 | In metro area, not/partially in principal city | None | None | No | Hour1 | 103 | EF 17.6, 100% Usage | Composition Shingles | Stochastic | 1 | 1 | 2018 | 31 | 12 | 15 | None | MI | Owner | 1 | Low | Occupied | 1960s | 1960-79 | Natural Gas Standard | Natural Gas | Yes | Tulip City | 42.75 | -86.1 | F9 B9 L9 R9 | Double, Clear, Non-metal, Air, Exterior Clear Storm | 0 | 0 |  | 28.721 | 0.080277 |  | 18.7565 | 0.052426 |  | 106.3848 | 0.29735 |  | 1659.0753 | 4.6373 |  | 0 | 0 |  | 0 | 0 |  | 431.4006 | 1.2058 |  | 0 | 0 | 0 | 0 | 0 | 26.9625 | 0.075363 |  | 0 | 375.131 | 1.0485 |  | 16.412 | 0.045873 |  | 895.3321 | 2.5025 |  | 0 | 0 | 0 | 324.4297 | 0.90681 |  | 434.0383 | 1.2132 |  | 0 | 0 | 0 | 0 | 380.1132 | 0 | 0 | 0 | 19647.4845 | 54.9163 |  | 0 | 2831.6527 | 7.9147 |  | 0 | 0 | 0 | 0 |  | 0 | 0 | 0 | 0 | 0 | 27175.6011 | 27175.6011 | 75.958 |  | 4316.6438 | 4316.6438 | 0 | 22858.9573 | 0 | 794.4339 | 0 | 5211.3944 | 0 | 1761.4044 | 0 | 5211.3944 | 0 | 1676.0175 | 0 | 5211.3944 | 0 | 1828.5066 | 0 | 5211.3944 | 0 | 6005.8283 | 6972.7988 | 6887.4119 | 7039.901
141714 | 0 | 242.131 | TRUE | 1220 | Non-CBSA East North Central | 6A | 6A | Hour18 | 2 | Cold | None | None | East North Central | East North Central | Midwest | Not in a census Place | Electric, 80% Usage | EnergyStar, 80% Usage | Yes | Gas, 80% Usage | 75F | Yes | 5F | Day Setup +2h | Not Applicable | G2601230 | G2601230, G26000600 | None | 290 Rated kWh, 80% Usage | 20 ft^2 | Fiberglass | 20% Leakage, Uninsulated | 2 ft | None | data/cambium/LRMER_MidCase_15_2025start,data/cambium/LRMER_LowRECost_15_2025start,data/cambium/LRMER_95DecarbBy2035_15_2025start,data/cambium/LRMER_LowRECost_25_2025start | kg/MWh,kg/MWh,kg/MWh,kg/MWh | /lib/resources/data/cambium/LRMER_MidCase_15_2025start/RFCMc.csv,/lib/resources/data/cambium/LRMER_LowRECost_15_2025start/RFCMc.csv,/lib/resources/data/cambium/LRMER_95DecarbBy2035_15_2025start/RFCMc.csv,/lib/resources/data/cambium/LRMER_LowRECost_25_2025start/RFCMc.csv | lb/MBtu,lb/MBtu,lb/MBtu,lb/MBtu | 195.9,195.9,195.9,195.9 | 147.3,147.3,147.3,147.3 | 177.8,177.8,177.8,177.8 | LRMER_MidCase_15_2025start,LRMER_LowRECost_15_2025start,LRMER_95DecarbBy2035_15_2025start,LRMER_LowRECost_25_2025start | CO2e,CO2e,CO2e,CO2e | 200.0,200.0,200.0,200.0 | 150-200% | RFCMc | Vented Attic | None | None | None | None | None | Single-Family Detached | Single-Family Detached | Single-Family Detached | 1000-1499 | 0-1499 | Unvented Crawlspace | None | 1 | 1 | <8 | Vinyl, Light | Brick | No | Propane | 68F | No | 0F | None | No Exterior Use | Uninsulated | 50% Usage | AC, SEER 13 | 60% Conditioned | Central AC | Yes | None | No | Fuel Furnace, 80% AFUE | Ducted Heating | Propane Fuel Furnace | None | None | None | No | None | None | None | None | 20000-24999 | 20000-39999 | 20000-39999 | 15 ACH50 | R-38 | Uninsulated | Wall R-10, Exterior | R-10, Exterior | Unfinished, Uninsulated | None | Brick, 12-in, 3-wythe, R-19 | Summer = 0.7, Winter = 0.85 | MISO | 100% CFL | 100% Usage | 100% Usage | CR04 | None | EF 15.9 | None | None | None | None | None | None | None | None | None | Cooling Season, 7 days/wk | Left/Right at 15ft | 1 | North | None | 50% | 85% | G26000600 | Not/partially in metro area | None | None | No | Hour17 | 103 | EF 15.9, 100% Usage | Composition Shingles | Stochastic | 1 | 1 | 2018 | 31 | 12 | 15 | None | MI | Renter | 1 | Low | Occupied | 1980s | 1980-99 | Propane Standard | Propane | Yes | Roben Hood | 43.72 | -85.5 | F9 B9 L9 R9 | Triple, Low-E, Non-metal, Air, L-Gain | 0 | 0 |  | 220.6825 | 0.61683 |  | 12.8951 | 0.036043 |  | 12.309 | 0.034405 |  | 384.5092 | 1.0747 |  | 45.1329 | 0.12615 |  | 0 | 0 |  | 455.1394 | 1.2722 |  | 0 | 0 | 0 | 0 | 0 | 40.1507 | 0.11222 |  | 0 | 491.1871 | 1.3729 |  | 16.412 | 0.045873 |  | 769.3116 | 2.1503 |  | 0 | 0 | 0 | 18.4635 | 0.051607 |  | 960.1008 | 2.6836 |  | 0 | 0 | 0 | 0 | 0 | 0 | 0 | 0 | 0 | 0 |  | 0 | 0 | 0 |  | 0 | 0 | 543.9399 | 1.5204 |  | 0 | 0 | 17781.7941 | 2199.4984 | 0 | 23951.2332 | 23951.2332 | 66.9457 |  | 3426.0008 | 3426.0008 | 0 | 543.9399 | 19981.5856 | 616.6107 | 0 | 123.975 | 5498.6055 | 1388.5415 | 0 | 123.975 | 5498.6055 | 1304.2277 | 0 | 123.975 | 5498.6055 | 1450.905 | 0 | 123.975 | 5498.6055 | 6239.1912 | 7011.1219 | 6926.8082 | 7073.4854
141735 | 0 | 242.131 | TRUE | 3301 | Non-CBSA East North Central | 5A | 5A | Hour10 | 5 | Cold | None | Standard Efficiency | East North Central | East North Central | Midwest | In another census Place | Electric, 80% Usage | EnergyStar, 80% Usage | Yes | Gas, 80% Usage | 72F | No | 0F | None | Not Applicable | G2600810 | G2600810, G26001001 | None | None | 20 ft^2 | Fiberglass | None | 2 ft | None | data/cambium/LRMER_MidCase_15_2025start,data/cambium/LRMER_LowRECost_15_2025start,data/cambium/LRMER_95DecarbBy2035_15_2025start,data/cambium/LRMER_LowRECost_25_2025start | kg/MWh,kg/MWh,kg/MWh,kg/MWh | /lib/resources/data/cambium/LRMER_MidCase_15_2025start/RFCMc.csv,/lib/resources/data/cambium/LRMER_LowRECost_15_2025start/RFCMc.csv,/lib/resources/data/cambium/LRMER_95DecarbBy2035_15_2025start/RFCMc.csv,/lib/resources/data/cambium/LRMER_LowRECost_25_2025start/RFCMc.csv | lb/MBtu,lb/MBtu,lb/MBtu,lb/MBtu | 195.9,195.9,195.9,195.9 | 147.3,147.3,147.3,147.3 | 177.8,177.8,177.8,177.8 | LRMER_MidCase_15_2025start,LRMER_LowRECost_15_2025start,LRMER_95DecarbBy2035_15_2025start,LRMER_LowRECost_25_2025start | CO2e,CO2e,CO2e,CO2e | 200.0,200.0,200.0,200.0 | 400%+ | RFCMc | Vented Attic | None | None | None | None | None | Single-Family Detached | Single-Family Detached | Single-Family Detached | 3000-3999 | 2500-3999 | Heated Basement | None | 1 | 1 | <8 | Vinyl, Light | Brick | No | Natural Gas | 72F | No | 0F | None | No Exterior Use | Uninsulated | 50% Usage | Room AC, EER 10.7 | <10% Conditioned | Room AC | No | None | No | Fuel Wall/Floor Furnace, 60% AFUE | Non-Ducted Heating | Natural Gas Fuel Wall/Floor Furnace | None | None | None | No | None | None | None | None | 100000-119999 | 100000-119999 | 100000-149999 | 5 ACH50 | R-49 | Uninsulated | Wall R-10, Exterior | R-10, Exterior | Unfinished, Uninsulated | None | Brick, 12-in, 3-wythe, R-11 | Summer = 0.7, Winter = 0.85 | MISO | 100% Incandescent | 100% Usage | 100% Usage | CR04 | None | None | EF 12, National Average | None | None | None | None | None | None | None | None | Cooling Season, 7 days/wk | Left/Right at 15ft | 3 | Southeast | None | 50% | 85% | G26001001 | In metro area, not/partially in principal city | None | None | No | Hour19 | 103 | EF 15.9, 100% Usage | Composition Shingles | Stochastic | 1 | 1 | 2018 | 31 | 12 | 15 | None | MI | Owner | 1 | Low | Occupied | 2000s | 2000-09 | Natural Gas Standard | Natural Gas | Yes | Grand Rapids Kent C | 42.88 | -85.52 | F15 B15 L15 R15 | Double, Clear, Non-metal, Air | 67.9925 | 0.070238 |  | 419.6778 | 0.43354 |  | 24.618 | 0.025431 |  | 0 | 0 |  | 242.6628 | 0.25068 |  | 0 | 0 |  | 319.7405 | 0.3303 |  | 0 | 0 |  | 0 | 0 | 0 | 0 | 0 | 264.9362 | 0.27368 |  | 0 | 3321.6675 | 3.4313 |  | 27.2556 | 0.028156 |  | 1286.8751 | 1.3294 |  | 0 | 0 | 0 | 25.7903 | 0.026642 |  | 480.0504 | 0.4959 |  | 0 | 0 | 0 | 0 | 0 | 0 | 0 | 0 | 29098.1473 | 30.059 |  | 0 | 3366.5074 | 3.4777 |  | 0 | 0 | 757.8818 | 0.78291 |  | 0 | 0 | 0 | 0 | 0 | 39703.8032 | 39703.8032 | 41.0148 |  | 6481.5598 | 6481.5598 | 0 | 33222.2434 | 0 | 1160.9012 | 0 | 7574.0115 | 0 | 2609.6303 | 0 | 7574.0115 | 0 | 2459.4413 | 0 | 7574.0115 | 0 | 2741.0845 | 0 | 7574.0115 | 0 | 8734.9126 | 10183.6418 | 10033.4528 | 10315.096
141738 | 0 | 242.131 | TRUE | 2663 | Non-CBSA East North Central | 5A | 5A | Hour17 | 3 | Cold | None | Standard Efficiency | East North Central | East North Central | Midwest | MI, Lansing | Electric, 120% Usage | EnergyStar, 120% Usage | Yes | Gas, 120% Usage | 76F | No | 0F | None | Not Applicable | G2600650 | G2600650, G26001802 | None | None | 20 ft^2 | Fiberglass | 0% Leakage, Uninsulated | 2 ft | None | data/cambium/LRMER_MidCase_15_2025start,data/cambium/LRMER_LowRECost_15_2025start,data/cambium/LRMER_95DecarbBy2035_15_2025start,data/cambium/LRMER_LowRECost_25_2025start | kg/MWh,kg/MWh,kg/MWh,kg/MWh | /lib/resources/data/cambium/LRMER_MidCase_15_2025start/RFCMc.csv,/lib/resources/data/cambium/LRMER_LowRECost_15_2025start/RFCMc.csv,/lib/resources/data/cambium/LRMER_95DecarbBy2035_15_2025start/RFCMc.csv,/lib/resources/data/cambium/LRMER_LowRECost_25_2025start/RFCMc.csv | lb/MBtu,lb/MBtu,lb/MBtu,lb/MBtu | 195.9,195.9,195.9,195.9 | 147.3,147.3,147.3,147.3 | 177.8,177.8,177.8,177.8 | LRMER_MidCase_15_2025start,LRMER_LowRECost_15_2025start,LRMER_95DecarbBy2035_15_2025start,LRMER_LowRECost_25_2025start | CO2e,CO2e,CO2e,CO2e | 200.0,200.0,200.0,200.0 | 400%+ | RFCMc | Vented Attic | None | None | None | None | None | Single-Family Detached | Single-Family Detached | Single-Family Detached | 2500-2999 | 2500-3999 | Heated Basement | 2 Car | 2 | 2 | <8 | None | Brick | No | Natural Gas | 68F | Yes | 3F | Night -1h | No Exterior Use | Uninsulated | 200% Usage | AC, SEER 15 | 80% Conditioned | Central AC | Yes | None | No | Fuel Furnace, 92.5% AFUE | Ducted Heating | Natural Gas Fuel Furnace | None | None | None | No | None | None | None | None | 180000-199999 | 140000+ | 150000+ | 8 ACH50 | R-38 | Uninsulated | Uninsulated | Uninsulated | Unfinished, Uninsulated | None | Brick, 12-in, 3-wythe, R-11 | Summer = 0.7, Winter = 0.85 | MISO | 100% Incandescent | 100% Usage | 100% Usage | CR04 | None | EF 17.6 | EF 12, National Average | None | None | None | None | None | None | None | None | Cooling Season, 7 days/wk | Left/Right at 15ft | 2 | West | None | 200% | 85% | G26001802 | In metro area, not/partially in principal city | None | None | No | Hour9 | 103 | EF 17.6, 100% Usage | Composition Shingles | Stochastic | 1 | 1 | 2018 | 31 | 12 | 15 | None | MI | Owner | 1 | High | Occupied | 1980s | 1980-99 | Natural Gas Standard | Natural Gas | Yes | Mason Jewett Fld | 42.57 | -84.42 | F15 B15 L15 R15 | Double, Clear, Non-metal, Air | 67.9925 | 0.087065 |  | 480.0504 | 0.61471 |  | 28.1348 | 0.036027 |  | 153.8623 | 0.19702 |  | 1406.7411 | 1.8013 |  | 0 | 0 |  | 319.7405 | 0.40943 |  | 489.4287 | 0.62672 |  | 0 | 0 | 0 | 0 | 0 | 233.2846 | 0.29872 |  | 99.9372 | 2774.2107 | 3.5524 |  | 21.9803 | 0.028146 |  | 4317.523 | 5.5286 |  | 0 | 0 | 0 | 33.4101 | 0.042782 |  | 868.0765 | 1.1116 |  | 0 | 0 | 0 | 0 | 0 | 0 | 0 | 0 | 22122.7628 | 28.3284 |  | 0 | 6764.9595 | 8.6626 |  | 0 | 0 | 976.2197 | 1.2501 |  | 0 | 0 | 0 | 0 | 0 | 41157.7288 | 41157.7288 | 52.7029 |  | 11294.0798 | 11294.0798 | 0 | 29863.649 | 0 | 2026.7473 | 0 | 6808.2986 | 0 | 4549.9057 | 0 | 6808.2986 | 0 | 4301.3303 | 0 | 6808.2986 | 0 | 4745.4185 | 0 | 6808.2986 | 0 | 8835.0459 | 11358.2042 | 11109.6288 | 11553.7171
141886 | 0 | 242.131 | TRUE | 1220 | Non-CBSA East North Central | 6A | 6A | Hour8 | 3 | Cold | None | Standard Efficiency | East North Central | East North Central | Midwest | In another census Place | Electric, 100% Usage | EnergyStar, 100% Usage | Yes | Propane, 100% Usage | 67F | No | 0F | None | Not Applicable | G2600850 | G2600850, G26000600 | None | None | 20 ft^2 | Fiberglass | 0% Leakage, Uninsulated | 2 ft | None | data/cambium/LRMER_MidCase_15_2025start,data/cambium/LRMER_LowRECost_15_2025start,data/cambium/LRMER_95DecarbBy2035_15_2025start,data/cambium/LRMER_LowRECost_25_2025start | kg/MWh,kg/MWh,kg/MWh,kg/MWh | /lib/resources/data/cambium/LRMER_MidCase_15_2025start/RFCMc.csv,/lib/resources/data/cambium/LRMER_LowRECost_15_2025start/RFCMc.csv,/lib/resources/data/cambium/LRMER_95DecarbBy2035_15_2025start/RFCMc.csv,/lib/resources/data/cambium/LRMER_LowRECost_25_2025start/RFCMc.csv | lb/MBtu,lb/MBtu,lb/MBtu,lb/MBtu | 195.9,195.9,195.9,195.9 | 147.3,147.3,147.3,147.3 | 177.8,177.8,177.8,177.8 | LRMER_MidCase_15_2025start,LRMER_LowRECost_15_2025start,LRMER_95DecarbBy2035_15_2025start,LRMER_LowRECost_25_2025start | CO2e,CO2e,CO2e,CO2e | 200.0,200.0,200.0,200.0 | 0-100% | RFCMc | Vented Attic | None | None | None | None | None | Single-Family Detached | Single-Family Detached | Single-Family Detached | 1000-1499 | 0-1499 | Heated Basement | None | 1 | 1 | <8 | None | Brick | No | Propane | 70F | No | 0F | None | No Exterior Use | Uninsulated | 100% Usage | AC, SEER 10 | 100% Conditioned | Central AC | Yes | None | No | Fuel Furnace, 80% AFUE | Ducted Heating | Propane Fuel Furnace | None | None | None | No | None | None | None | None | 10000-14999 | <20000 | <20000 | 7 ACH50 | R-49 | Uninsulated | Uninsulated | Uninsulated | Unfinished, Uninsulated | None | Brick, 12-in, 3-wythe, R-11 | Summer = 0.7, Winter = 0.85 | MISO | 100% CFL | 100% Usage | 100% Usage | CR04 | None | None | None | None | None | None | None | None | None | None | None | Cooling Season, 7 days/wk | Left/Right at 15ft | 1 | South | None | 100% | 85% | G26000600 | Not/partially in metro area | None | None | No | Hour18 | 103 | EF 19.9, 100% Usage | Composition Shingles | Stochastic | 1 | 1 | 2018 | 31 | 12 | 15 | None | MI | Owner | 1 | Medium | Occupied | 1980s | 1980-99 | Propane Standard | Propane | Yes | Roben Hood | 43.72 | -85.5 | F12 B12 L12 R12 | Double, Low-E, Non-metal, Air, M-Gain | 40.7369 | 0.11386 |  | 275.7799 | 0.77083 |  | 16.1189 | 0.045054 |  | 232.9915 | 0.65123 |  | 1756.0819 | 4.9084 |  | 0 | 0 |  | 0 | 0 |  | 421.7293 | 1.1788 |  | 0 | 0 | 0 | 0 | 0 | 40.1507 | 0.11222 |  | 0 | 491.1871 | 1.3729 |  | 21.9803 | 0.061437 |  | 1538.33 | 4.2998 |  | 0 | 0 | 0 | 23.1526 | 0.064713 |  | 400.042 | 1.1182 |  | 0 | 0 | 0 | 0 | 0 | 0 | 0 | 0 | 0 | 0 |  | 0 | 0 | 0 |  | 0 | 0 | 0 | 0 |  | 0 | 0 | 16474.6971 | 2846.5993 | 679.6318 | 25259.2094 | 25259.2094 | 70.6016 |  | 5258.2811 | 5258.2811 | 0 | 0 | 20000.9282 | 964.1723 | 0 | 0 | 5503.9506 | 2143.6041 | 0 | 0 | 5503.9506 | 2035.4241 | 0 | 0 | 5503.9506 | 2225.692 | 0 | 0 | 5503.9506 | 6468.1229 | 7647.5547 | 7539.3747 | 7729.6426
141889 | 0 | 242.131 | TRUE | 2152 | CBSA Detroit-Warren-Dearborn, MI | 5A | 5A | Hour13 | 3 | Cold | None | Standard Efficiency | East North Central | East North Central | Midwest | Not in a census Place | Gas, 80% Usage | EnergyStar, 80% Usage | Yes | Gas, 80% Usage | 75F | No | 0F | None | Not Applicable | G2601630 | G2601630, G26003201 | None | None | 20 ft^2 | Fiberglass | 20% Leakage, R-6 | 2 ft | None | data/cambium/LRMER_MidCase_15_2025start,data/cambium/LRMER_LowRECost_15_2025start,data/cambium/LRMER_95DecarbBy2035_15_2025start,data/cambium/LRMER_LowRECost_25_2025start | kg/MWh,kg/MWh,kg/MWh,kg/MWh | /lib/resources/data/cambium/LRMER_MidCase_15_2025start/RFCMc.csv,/lib/resources/data/cambium/LRMER_LowRECost_15_2025start/RFCMc.csv,/lib/resources/data/cambium/LRMER_95DecarbBy2035_15_2025start/RFCMc.csv,/lib/resources/data/cambium/LRMER_LowRECost_25_2025start/RFCMc.csv | lb/MBtu,lb/MBtu,lb/MBtu,lb/MBtu | 195.9,195.9,195.9,195.9 | 147.3,147.3,147.3,147.3 | 177.8,177.8,177.8,177.8 | LRMER_MidCase_15_2025start,LRMER_LowRECost_15_2025start,LRMER_95DecarbBy2035_15_2025start,LRMER_LowRECost_25_2025start | CO2e,CO2e,CO2e,CO2e | 200.0,200.0,200.0,200.0 | 400%+ | RFCMc | Vented Attic | None | Middle | None | None | 8 | Single-Family Attached | Single-Family Attached | Single-Family Attached | 2000-2499 | 1500-2499 | Unheated Basement | None | 1 | 1 | <8 | Brick, Medium/Dark | Wood Frame | No | Natural Gas | 72F | No | 0F | None | No Exterior Use | Uninsulated | 50% Usage | AC, SEER 13 | 100% Conditioned | Central AC | Yes | None | No | Fuel Furnace, 92.5% AFUE | Ducted Heating | Natural Gas Fuel Furnace | None | None | None | No | None | None | None | None | 200000+ | 140000+ | 150000+ | 7 ACH50 | R-38 | Ceiling R-13 | Uninsulated | Uninsulated | Unfinished, Uninsulated | None | Wood Stud, R-15 | Summer = 0.7, Winter = 0.85 | MISO | 100% LED | 100% Usage | 100% Usage | CR04 | None | None | None | None | None | None | None | None | None | None | None | Cooling Season, 7 days/wk | 27 | 3 | North | None | 50% | 104% | G26003201 | In metro area, not/partially in principal city | None | None | No | Hour16 | 103 | EF 17.6, 100% Usage | Composition Shingles | Stochastic | 1 | 1 | 2018 | 31 | 12 | 15 | None | MI | Owner | 1 | Low | Occupied | 2000s | 2000-09 | Natural Gas Standard | Natural Gas | Yes | Detroit Metropolita | 42.22 | -83.35 | F9 B9 L9 R9 | Double, Low-E, Non-metal, Air, M-Gain | 67.9925 | 0.10774 |  | 32.2378 | 0.051083 |  | 21.1011 | 0.033436 |  | 110.1947 | 0.17461 |  | 1205.6944 | 1.9105 |  | 0 | 0 |  | 0 | 0 |  | 286.6235 | 0.45418 |  | 0 | 0 | 0 | 0 | 0 | 34.5824 | 0.054798 |  | 0 | 570.6094 | 0.90417 |  | 21.9803 | 0.034829 |  | 1117.7731 | 1.7712 |  | 0 | 0 | 0 | 23.7388 | 0.037616 |  | 434.0383 | 0.68777 |  | 0 | 0 | 0 | 0 | 427.5907 | 0 | 0 | 0 | 13065.1083 | 20.7026 |  | 0 | 3006.323 | 4.7637 |  | 0 | 0 | 693.6992 | 1.0992 |  | 0 | 0 | 0 | 0 | 0 | 21119.5805 | 21119.5805 | 33.4655 |  | 3926.5662 | 3926.5662 | 0 | 17193.0143 | 0 | 725.7904 | 0 | 3919.6568 | 0 | 1606.0214 | 0 | 3919.6568 | 0 | 1520.8018 | 0 | 3919.6568 | 0 | 1677.7647 | 0 | 3919.6568 | 0 | 4645.4472 | 5525.6781 | 5440.4586 | 5597.4215
141931 | 0 | 242.131 | TRUE | 617 | Non-CBSA East North Central | 5A | 5A | Hour6 | 2 | Cold | None | Standard Efficiency, No usage | East North Central | East North Central | Midwest | MI, Lansing | Electric, 120% Usage | Standard, 120% Usage | Yes | Electric, 120% Usage | 70F | No | 0F | None | Double-Loaded Interior | G2600650 | G2600650, G26001802 | None | None | 20 ft^2 | Fiberglass | 20% Leakage, R-4 | 2 ft | None | data/cambium/LRMER_MidCase_15_2025start,data/cambium/LRMER_LowRECost_15_2025start,data/cambium/LRMER_95DecarbBy2035_15_2025start,data/cambium/LRMER_LowRECost_25_2025start | kg/MWh,kg/MWh,kg/MWh,kg/MWh | /lib/resources/data/cambium/LRMER_MidCase_15_2025start/RFCMc.csv,/lib/resources/data/cambium/LRMER_LowRECost_15_2025start/RFCMc.csv,/lib/resources/data/cambium/LRMER_95DecarbBy2035_15_2025start/RFCMc.csv,/lib/resources/data/cambium/LRMER_LowRECost_25_2025start/RFCMc.csv | lb/MBtu,lb/MBtu,lb/MBtu,lb/MBtu | 195.9,195.9,195.9,195.9 | 147.3,147.3,147.3,147.3 | 177.8,177.8,177.8,177.8 | LRMER_MidCase_15_2025start,LRMER_LowRECost_15_2025start,LRMER_95DecarbBy2035_15_2025start,LRMER_LowRECost_25_2025start | CO2e,CO2e,CO2e,CO2e | 200.0,200.0,200.0,200.0 | 150-200% | RFCMc | None | Left | None | Top | 8 | None | 5 to 9 Unit | Multifamily with 5+ units, 1-3 stories | Multi-Family with 5+ Units | 500-749 | 0-1499 | Slab | None | 2 | 2 | <8 | Vinyl, Light | Brick | No | Natural Gas | 55F | No | 0F | None | No Exterior Use | Uninsulated | 200% Usage | AC, SEER 15 | 100% Conditioned | Central AC | Yes | None | No | Fuel Boiler, 80% AFUE | Non-Ducted Heating | Natural Gas Fuel Boiler | None | None | None | No | None | None | None | None | 25000-29999 | 20000-39999 | 20000-39999 | 10 ACH50 | None | None | None | None | Finished, R-19 | 2ft R10 Under, Horizontal | Brick, 12-in, 3-wythe, R-11 | Summer = 0.7, Winter = 0.85 | MISO | 100% LED | 100% Usage | 100% Usage | CR04 | None | None | None | None | None | None | None | None | None | None | None | Cooling Season, 7 days/wk | 27 | 2 | Southwest | None | 200% | 89% | G26001802 | In metro area, not/partially in principal city | None | None | None | Hour19 | 103 | EF 17.6, 100% Usage | Asphalt Shingles, Medium | Stochastic | 1 | 1 | 2018 | 31 | 12 | 15 | None | MI | Renter | 1 | High | Vacant | 1980s | 1980-99 | Natural Gas Standard | Natural Gas | Yes | Mason Jewett Fld | 42.57 | -84.42 | F9 B9 L9 R9 | Double, Low-E, Non-metal, Air, M-Gain | 0 | 0 |  | 0 | 0 |  | 0 | 0 |  | 108.7294 | 0.60092 |  | 599.3303 | 3.3123 |  | 0 | 0 |  | 0 | 0 |  | 61.2519 | 0.33852 |  | 0 | 0 | 0 | 0 | 0 | 0 | 0 |  | 0 | 0 | 0 |  | 16.412 | 0.090705 |  | 0 | 0 |  | 0 | 0 | 0 | 0 | 0 |  | 434.0383 | 2.3988 |  | 0 | 0 | 0 | 0 | 0 | 0 | 0 | 0 | 2533.0133 | 13.9993 |  | 0 | 1662.8853 | 9.1903 |  | 0 | 0 | 0 | 0 |  | 0 | 0 | 0 | 0 | 0 | 5415.3672 | 5415.3672 | 29.9293 |  | 1219.4687 | 1219.4687 | 0 | 4195.8985 | 0 | 225.483 | 0 | 956.5692 | 0 | 498.7997 | 0 | 956.5692 | 0 | 474.4277 | 0 | 956.5692 | 0 | 518.4661 | 0 | 956.5692 | 0 | 1182.0522 | 1455.3688 | 1430.9968 | 1475.0352
141972 | 0 | 242.131 | TRUE | 1220 | CBSA Detroit-Warren-Dearborn, MI | 5A | 5A | Hour23 | 4 | Cold | None | Standard Efficiency, No usage | East North Central | East North Central | Midwest | In another census Place | Electric, 120% Usage | EnergyStar, 120% Usage | Yes | Gas, 120% Usage | 72F | No | 0F | None | Not Applicable | G2601250 | G2601250, G26002904 | None | 290 Rated kWh, 120% Usage | 20 ft^2 | Fiberglass | 20% Leakage, Uninsulated | 2 ft | None | data/cambium/LRMER_MidCase_15_2025start,data/cambium/LRMER_LowRECost_15_2025start,data/cambium/LRMER_95DecarbBy2035_15_2025start,data/cambium/LRMER_LowRECost_25_2025start | kg/MWh,kg/MWh,kg/MWh,kg/MWh | /lib/resources/data/cambium/LRMER_MidCase_15_2025start/RFCMc.csv,/lib/resources/data/cambium/LRMER_LowRECost_15_2025start/RFCMc.csv,/lib/resources/data/cambium/LRMER_95DecarbBy2035_15_2025start/RFCMc.csv,/lib/resources/data/cambium/LRMER_LowRECost_25_2025start/RFCMc.csv | lb/MBtu,lb/MBtu,lb/MBtu,lb/MBtu | 195.9,195.9,195.9,195.9 | 147.3,147.3,147.3,147.3 | 177.8,177.8,177.8,177.8 | LRMER_MidCase_15_2025start,LRMER_LowRECost_15_2025start,LRMER_95DecarbBy2035_15_2025start,LRMER_LowRECost_25_2025start | CO2e,CO2e,CO2e,CO2e | 200.0,200.0,200.0,200.0 | 0-100% | RFCMc | Vented Attic | None | None | None | None | None | Single-Family Detached | Single-Family Detached | Single-Family Detached | 1000-1499 | 0-1499 | Vented Crawlspace | None | 1 | 1 | <8 | Vinyl, Light | Brick | No | Natural Gas | 55F | Yes | 3F | Night -5h | No Exterior Use | Uninsulated | 200% Usage | AC, SEER 10 | 60% Conditioned | Central AC | Yes | None | No | Fuel Furnace, 80% AFUE | Ducted Heating | Natural Gas Fuel Furnace | None | None | None | No | None | None | None | None | <10000 | <20000 | <20000 | 15 ACH50 | R-19 | Uninsulated | Uninsulated | Uninsulated | Unfinished, Uninsulated | None | Brick, 12-in, 3-wythe, Uninsulated | Summer = 0.7, Winter = 0.85 | MISO | 100% LED | 100% Usage | 100% Usage | CR04 | None | EF 19.9 | EF 12, National Average | None | None | None | None | None | None | None | None | Cooling Season, 7 days/wk | Left/Right at 15ft | 5 | North | None | 200% | 85% | G26002904 | In metro area, not/partially in principal city | None | None | No | Hour8 | 103 | EF 15.9, 100% Usage | Composition Shingles | Stochastic | 1 | 1 | 2018 | 31 | 12 | 15 | None | MI | Owner | 1 | High | Vacant | 1960s | 1960-79 | Natural Gas Standard | Natural Gas | Yes | Oakland Co Intl | 42.67 | -83.42 | F9 B9 L9 R9 | Double, Clear, Metal, Air | 0 | 0 |  | 0 | 0 |  | 0 | 0 |  | 55.6835 | 0.15564 |  | 1162.3199 | 3.2488 |  | 0 | 0 |  | 319.7405 | 0.8937 |  | 426.4184 | 1.1919 |  | 0 | 0 | 0 | 0 | 0 | 0 | 0 |  | 0 | 0 | 0 |  | 21.9803 | 0.061437 |  | 0 | 0 |  | 0 | 0 | 0 | 0 | 0 |  | 863.9735 | 2.4149 |  | 0 | 0 | 0 | 0 | 0 | 0 | 0 | 0 | 16675.4508 | 46.6093 |  | 0 | 1667.2813 | 4.6602 |  | 0 | 0 | 0 | 0 |  | 0 | 0 | 0 | 0 | 0 | 21192.8483 | 21192.8483 | 59.2357 |  | 2849.8231 | 2849.8231 | 0 | 18342.7321 | 0 | 526.9646 | 0 | 4181.7901 | 0 | 1161.2423 | 0 | 4181.7901 | 0 | 1109.2293 | 0 | 4181.7901 | 0 | 1200.3896 | 0 | 4181.7901 | 0 | 4708.7546 | 5343.0324 | 5291.0194 | 5382.1796
142003 | 0 | 242.131 | TRUE | 1220 | Non-CBSA East North Central | 5A | 5A | Hour10 | 4 | Cold | None | Standard Efficiency | East North Central | East North Central | Midwest | MI, Saginaw | Electric, 80% Usage | EnergyStar, 80% Usage | Yes | Electric, 80% Usage | 72F | No | 0F | None | Not Applicable | G2601450 | G2601450, G26001500 | None | 290 Rated kWh, 80% Usage | 20 ft^2 | Fiberglass | None | 2 ft | None | data/cambium/LRMER_MidCase_15_2025start,data/cambium/LRMER_LowRECost_15_2025start,data/cambium/LRMER_95DecarbBy2035_15_2025start,data/cambium/LRMER_LowRECost_25_2025start | kg/MWh,kg/MWh,kg/MWh,kg/MWh | /lib/resources/data/cambium/LRMER_MidCase_15_2025start/RFCMc.csv,/lib/resources/data/cambium/LRMER_LowRECost_15_2025start/RFCMc.csv,/lib/resources/data/cambium/LRMER_95DecarbBy2035_15_2025start/RFCMc.csv,/lib/resources/data/cambium/LRMER_LowRECost_25_2025start/RFCMc.csv | lb/MBtu,lb/MBtu,lb/MBtu,lb/MBtu | 195.9,195.9,195.9,195.9 | 147.3,147.3,147.3,147.3 | 177.8,177.8,177.8,177.8 | LRMER_MidCase_15_2025start,LRMER_LowRECost_15_2025start,LRMER_95DecarbBy2035_15_2025start,LRMER_LowRECost_25_2025start | CO2e,CO2e,CO2e,CO2e | 200.0,200.0,200.0,200.0 | 200-300% | RFCMc | Vented Attic | None | None | None | None | None | Single-Family Detached | Single-Family Detached | Single-Family Detached | 1000-1499 | 0-1499 | Vented Crawlspace | None | 1 | 1 | <8 | None | Brick | No | Natural Gas | 65F | Yes | 3F | Night +4h | No Exterior Use | Uninsulated | 50% Usage | Room AC, EER 9.8 | 40% Conditioned | Room AC | No | None | No | Fuel Wall/Floor Furnace, 68% AFUE | Non-Ducted Heating | Natural Gas Fuel Wall/Floor Furnace | None | None | None | No | None | None | None | None | 40000-44999 | 40000-59999 | 40000-59999 | 15 ACH50 | R-13 | Uninsulated | Uninsulated | Uninsulated | Unfinished, Uninsulated | None | Brick, 12-in, 3-wythe, Uninsulated | Summer = 0.7, Winter = 0.85 | MISO | 100% LED | 100% Usage | 100% Usage | CR04 | None | None | EF 12, National Average | Gas Fireplace | None | None | None | None | None | None | None | Cooling Season, 7 days/wk | Left/Right at 15ft | 2 | South | None | 50% | 85% | G26001500 | In metro area, not/partially in principal city | None | None | No | Hour17 | 103 | EF 19.9, 100% Usage | Asphalt Shingles, Medium | Stochastic | 1 | 1 | 2018 | 31 | 12 | 15 | None | MI | Owner | 1 | Low | Occupied | <1940 | <1940 | Electric Standard | Electricity | Yes | Mbs Intl | 43.53 | -84.08 | F18 B18 L18 R18 | Double, Low-E, Non-metal, Air, M-Gain | 67.9925 | 0.19004 |  | 320.0336 | 0.89452 |  | 18.7565 | 0.052426 |  | 0 | 0 |  | 761.6917 | 2.129 |  | 72.9747 | 0.20397 |  | 319.7405 | 0.8937 |  | 0 | 0 |  | 0 | 0 | 0 | 0 | 1507.8507 | 26.9625 | 0.075363 |  | 0 | 375.131 | 1.0485 |  | 21.9803 | 0.061437 |  | 895.3321 | 2.5025 |  | 0 | 0 | 0 | 324.4297 | 0.90681 |  | 400.042 | 1.1182 |  | 0 | 0 | 0 | 0 | 0 | 1460.9593 | 0 | 0 | 26268.2531 | 73.4219 |  | 0 | 0 | 0 |  | 0 | 0 | 0 | 0 |  | 0 | 0 | 0 | 0 | 0 | 32842.1302 | 32842.1302 | 91.7964 |  | 5112.9179 | 5112.9179 | 0 | 27729.2124 | 0 | 914.5933 | 0 | 6321.6933 | 0 | 2051.9212 | 0 | 6321.6933 | 0 | 1948.1824 | 0 | 6321.6933 | 0 | 2138.1038 | 0 | 6321.6933 | 0 | 7236.2865 | 8373.6145 | 8269.8757 | 8459.7971
142004 | 0 | 242.131 | TRUE | 1220 | Non-CBSA East North Central | 5A | 5A | Hour2 | 3 | Cold | None | Standard Efficiency | East North Central | East North Central | Midwest | Not in a census Place | Gas, 100% Usage | EnergyStar, 100% Usage | Yes | Gas, 100% Usage | 72F | No | 0F | None | Not Applicable | G2600210 | G2600210, G26002400 | None | 290 Rated kWh, 100% Usage | 20 ft^2 | Fiberglass | 20% Leakage, Uninsulated | 2 ft | None | data/cambium/LRMER_MidCase_15_2025start,data/cambium/LRMER_LowRECost_15_2025start,data/cambium/LRMER_95DecarbBy2035_15_2025start,data/cambium/LRMER_LowRECost_25_2025start | kg/MWh,kg/MWh,kg/MWh,kg/MWh | /lib/resources/data/cambium/LRMER_MidCase_15_2025start/RFCMc.csv,/lib/resources/data/cambium/LRMER_LowRECost_15_2025start/RFCMc.csv,/lib/resources/data/cambium/LRMER_95DecarbBy2035_15_2025start/RFCMc.csv,/lib/resources/data/cambium/LRMER_LowRECost_25_2025start/RFCMc.csv | lb/MBtu,lb/MBtu,lb/MBtu,lb/MBtu | 195.9,195.9,195.9,195.9 | 147.3,147.3,147.3,147.3 | 177.8,177.8,177.8,177.8 | LRMER_MidCase_15_2025start,LRMER_LowRECost_15_2025start,LRMER_95DecarbBy2035_15_2025start,LRMER_LowRECost_25_2025start | CO2e,CO2e,CO2e,CO2e | 200.0,200.0,200.0,200.0 | 300-400% | RFCMc | Vented Attic | None | None | None | None | None | Single-Family Detached | Single-Family Detached | Single-Family Detached | 1000-1499 | 0-1499 | Unheated Basement | None | 1 | 1 | <8 | None | Brick | No | Natural Gas | 67F | Yes | 6F | Day and Night | No Exterior Use | Uninsulated | 100% Usage | AC, SEER 10 | 100% Conditioned | Central AC | Yes | None | No | Fuel Furnace, 80% AFUE | Ducted Heating | Natural Gas Fuel Furnace | None | None | None | No | None | None | None | None | 70000-79999 | 60000-79999 | 60000-99999 | 15 ACH50 | Uninsulated | Uninsulated | Uninsulated | Uninsulated | Unfinished, Uninsulated | None | Brick, 12-in, 3-wythe, Uninsulated | Summer = 0.7, Winter = 0.85 | None | 100% Incandescent | 100% Usage | 100% Usage | CR04 | None | None | None | None | None | None | None | None | None | None | None | Cooling Season, 7 days/wk | Left/Right at 15ft | 3 | South | None | 100% | 85% | G26002400 | In metro area, not/partially in principal city | None | None | No | Hour14 | 104 | EF 17.6, 100% Usage | Asphalt Shingles, Medium | Stochastic | 1 | 1 | 2018 | 31 | 12 | 15 | None | MI | Owner | 1 | Medium | Occupied | 1950s | 1940-59 | Natural Gas Standard | Natural Gas | Yes | Southwest Michigan | 42.13 | -86.42 | F9 B9 L9 R9 | Single, Clear, Non-metal | 67.9925 | 0.19004 |  | 46.8914 | 0.13107 |  | 30.7725 | 0.086012 |  | 851.9576 | 2.3813 |  | 3844.2132 | 10.7449 |  | 125.7275 | 0.35142 |  | 0 | 0 |  | 509.3575 | 1.4237 |  | 0 | 0 | 0 | 0 | 0 | 160.896 | 0.44972 |  | 0 | 1535.3993 | 4.2916 |  | 21.9803 | 0.061437 |  | 2043.2915 | 5.7112 |  | 0 | 0 | 0 | 32.2378 | 0.090107 |  | 434.0383 | 1.2132 |  | 0 | 0 | 0 | 0 | 622.776 | 0 | 0 | 0 | 34489.1897 | 96.4001 |  | 0 | 5582.7108 | 15.6041 |  | 0 | 0 | 947.2057 | 2.6475 |  | 0 | 0 | 0 | 0 | 0 | 51346.9307 | 51346.9307 | 143.5189 |  | 9705.0485 | 9705.0485 | 0 | 41641.8822 | 0 | 1744.8832 | 0 | 9493.4942 | 0 | 3854.8126 | 0 | 9493.4942 | 0 | 3729.2432 | 0 | 9493.4942 | 0 | 3988.8972 | 0 | 9493.4942 | 0 | 11238.3774 | 13348.3067 | 13222.7374 | 13482.3914
142005 | 0 | 242.131 | TRUE | 2176 | Non-CBSA East North Central | 5A | 5A | Hour6 | 5 | Cold | None | Standard Efficiency | East North Central | East North Central | Midwest | MI, Jackson | Electric, 120% Usage | EnergyStar, 120% Usage | Yes | Gas, 120% Usage | 78F | No | 0F | None | Not Applicable | G2600750 | G2600750, G26002600 | None | None | 20 ft^2 | Fiberglass | 30% Leakage, Uninsulated | 2 ft | None | data/cambium/LRMER_MidCase_15_2025start,data/cambium/LRMER_LowRECost_15_2025start,data/cambium/LRMER_95DecarbBy2035_15_2025start,data/cambium/LRMER_LowRECost_25_2025start | kg/MWh,kg/MWh,kg/MWh,kg/MWh | /lib/resources/data/cambium/LRMER_MidCase_15_2025start/RFCMc.csv,/lib/resources/data/cambium/LRMER_LowRECost_15_2025start/RFCMc.csv,/lib/resources/data/cambium/LRMER_95DecarbBy2035_15_2025start/RFCMc.csv,/lib/resources/data/cambium/LRMER_LowRECost_25_2025start/RFCMc.csv | lb/MBtu,lb/MBtu,lb/MBtu,lb/MBtu | 195.9,195.9,195.9,195.9 | 147.3,147.3,147.3,147.3 | 177.8,177.8,177.8,177.8 | LRMER_MidCase_15_2025start,LRMER_LowRECost_15_2025start,LRMER_95DecarbBy2035_15_2025start,LRMER_LowRECost_25_2025start | CO2e,CO2e,CO2e,CO2e | 200.0,200.0,200.0,200.0 | 100-150% | RFCMc | Vented Attic | None | None | None | None | None | Single-Family Detached | Single-Family Detached | Single-Family Detached | 2000-2499 | 1500-2499 | Vented Crawlspace | 2 Car | 2 | 2 | <8 | None | Brick | No | Natural Gas | 70F | Yes | 3F | Night -5h | No Exterior Use | Uninsulated | 200% Usage | AC, SEER 15 | 80% Conditioned | Central AC | Yes | None | No | Fuel Furnace, 92.5% AFUE | Ducted Heating | Natural Gas Fuel Furnace | None | None | None | No | None | None | None | None | 40000-44999 | 40000-59999 | 40000-59999 | 15 ACH50 | R-30 | Uninsulated | Uninsulated | Uninsulated | Unfinished, Uninsulated | None | Brick, 12-in, 3-wythe, R-7 | Summer = 0.7, Winter = 0.85 | MISO | 100% LED | 100% Usage | 100% Usage | CR04 | None | None | None | None | None | None | None | None | None | None | None | Cooling Season, 7 days/wk | Left/Right at 15ft | 5 | Northeast | None | 200% | 85% | G26002600 | In metro area, not/partially in principal city | None | None | No | Hour18 | 103 | EF 19.9, 100% Usage | Composition Shingles | Stochastic | 1 | 1 | 2018 | 31 | 12 | 15 | None | MI | Renter | 1 | High | Occupied | 1970s | 1960-79 | Natural Gas Standard | Natural Gas | Yes | Jackson Co Reynolds | 42.26 | -84.46 | F15 B15 L15 R15 | Double, Clear, Non-metal, Air | 67.9925 | 0.10655 |  | 927.863 | 1.4541 |  | 54.2181 | 0.084965 |  | 140.9672 | 0.22091 |  | 1265.1878 | 1.9827 |  | 0 | 0 |  | 0 | 0 |  | 934.8967 | 1.4651 |  | 0 | 0 | 0 | 0 | 0 | 34.8755 | 0.054653 |  | 16.7051 | 575.5916 | 0.90201 |  | 27.2556 | 0.042712 |  | 5583.59 | 8.75 |  | 0 | 0 | 0 | 49.8221 | 0.078076 |  | 400.042 | 0.6269 |  | 0 | 0 | 0 | 0 | 0 | 0 | 0 | 0 | 42103.4691 | 65.9802 |  | 0 | 13792.5107 | 21.6142 |  | 0 | 0 | 1457.7355 | 2.2844 |  | 0 | 0 | 0 | 0 | 0 | 67432.7225 | 67432.7225 | 105.6735 |  | 10079.0072 | 10079.0072 | 0 | 57353.7153 | 0 | 1805.48 | 0 | 13075.4619 | 0 | 4061.7342 | 0 | 13075.4619 | 0 | 3838.0691 | 0 | 13075.4619 | 0 | 4221.3778 | 0 | 13075.4619 | 0 | 14880.9418 | 17137.196 | 16913.531 | 17296.8397
142016 | 0 | 242.131 | TRUE | 1220 | Non-CBSA East North Central | 5A | 5A | Hour18 | 3 | Cold | None | None | East North Central | East North Central | Midwest | In another census Place | Electric, 80% Usage | EnergyStar, 80% Usage | Yes | Electric, 80% Usage | 70F | No | 0F | None | Not Applicable | G2600210 | G2600210, G26002400 | None | None | 20 ft^2 | Fiberglass | None | 2 ft | None | data/cambium/LRMER_MidCase_15_2025start,data/cambium/LRMER_LowRECost_15_2025start,data/cambium/LRMER_95DecarbBy2035_15_2025start,data/cambium/LRMER_LowRECost_25_2025start | kg/MWh,kg/MWh,kg/MWh,kg/MWh | /lib/resources/data/cambium/LRMER_MidCase_15_2025start/RFCMc.csv,/lib/resources/data/cambium/LRMER_LowRECost_15_2025start/RFCMc.csv,/lib/resources/data/cambium/LRMER_95DecarbBy2035_15_2025start/RFCMc.csv,/lib/resources/data/cambium/LRMER_LowRECost_25_2025start/RFCMc.csv | lb/MBtu,lb/MBtu,lb/MBtu,lb/MBtu | 195.9,195.9,195.9,195.9 | 147.3,147.3,147.3,147.3 | 177.8,177.8,177.8,177.8 | LRMER_MidCase_15_2025start,LRMER_LowRECost_15_2025start,LRMER_95DecarbBy2035_15_2025start,LRMER_LowRECost_25_2025start | CO2e,CO2e,CO2e,CO2e | 200.0,200.0,200.0,200.0 | 400%+ | RFCMc | Vented Attic | None | None | None | None | None | Single-Family Detached | Single-Family Detached | Single-Family Detached | 1000-1499 | 0-1499 | Heated Basement | None | 1 | 1 | <8 | None | Brick | No | Electricity | 78F | No | 0F | None | No Exterior Use | Uninsulated | 50% Usage | Room AC, EER 9.8 | 20% Conditioned | Room AC | No | None | Yes | Electric Baseboard, 100% Efficiency | Non-Ducted Heating | Electricity Baseboard | None | None | None | No | None | None | None | None | 140000-159999 | 140000+ | 150000+ | 15 ACH50 | R-49 | Uninsulated | Uninsulated | Uninsulated | Unfinished, Uninsulated | None | Brick, 12-in, 3-wythe, R-7 | Summer = 0.7, Winter = 0.85 | None | 100% CFL | 100% Usage | 100% Usage | CR04 | None | None | None | None | None | None | None | None | None | None | None | Cooling Season, 7 days/wk | Left/Right at 15ft | 1 | South | None | 50% | 85% | G26002400 | In metro area, not/partially in principal city | None | None | No | Hour19 | 104 | EF 17.6, 100% Usage | Composition Shingles | Stochastic | 1 | 1 | 2018 | 31 | 12 | 15 | None | MI | Renter | 1 | Low | Occupied | 1970s | 1960-79 | Electric Standard | Electricity | Yes | Southwest Michigan | 42.13 | -86.42 | F12 B12 L12 R12 | Single, Clear, Non-metal | 0 | 0 |  | 220.6825 | 0.61683 |  | 12.8951 | 0.036043 |  | 0 | 0 |  | 335.5664 | 0.93794 |  | 0 | 0 |  | 0 | 0 |  | 0 | 0 |  | 0 | 20676.7501 | 0 | 0 | 791.2919 | 40.1507 | 0.11222 |  | 0 | 491.1871 | 1.3729 |  | 21.9803 | 0.061437 |  | 769.3116 | 2.1503 |  | 0 | 0 | 0 | 271.6769 | 0.75936 |  | 434.0383 | 1.2132 |  | 0 | 0 | 0 | 0 | 0 | 0 | 0 | 0 | 0 | 0 |  | 0 | 0 | 0 |  | 0 | 0 | 0 | 0 |  | 0 | 0 | 0 | 0 | 0 | 24065.2378 | 24065.2378 | 67.2643 |  | 24065.2378 | 24065.2378 | 0 | 0 | 0 | 4363.5718 | 0 | 0 | 0 | 9880.3087 | 0 | 0 | 0 | 9069.7967 | 0 | 0 | 0 | 10370.2351 | 0 | 0 | 0 | 4363.5718 | 9880.3087 | 9069.7967 | 10370.2351
142042 | 0 | 242.131 | TRUE | 1690 | Non-CBSA East North Central | 7A | 7A | Hour18 | 3 | Very Cold | None | Standard Efficiency, No usage | East North Central | East North Central | Midwest | Not in a census Place | Electric, 100% Usage | Standard, 100% Usage | Yes | Gas, 100% Usage | 68F | No | 0F | None | Not Applicable | G2600710 | G2600710, G26000100 | None | 318 Rated kWh, 100% Usage | 20 ft^2 | Fiberglass | 0% Leakage, Uninsulated | 2 ft | None | data/cambium/LRMER_MidCase_15_2025start,data/cambium/LRMER_LowRECost_15_2025start,data/cambium/LRMER_95DecarbBy2035_15_2025start,data/cambium/LRMER_LowRECost_25_2025start | kg/MWh,kg/MWh,kg/MWh,kg/MWh | /lib/resources/data/cambium/LRMER_MidCase_15_2025start/MROEc.csv,/lib/resources/data/cambium/LRMER_LowRECost_15_2025start/MROEc.csv,/lib/resources/data/cambium/LRMER_95DecarbBy2035_15_2025start/MROEc.csv,/lib/resources/data/cambium/LRMER_LowRECost_25_2025start/MROEc.csv | lb/MBtu,lb/MBtu,lb/MBtu,lb/MBtu | 195.9,195.9,195.9,195.9 | 147.3,147.3,147.3,147.3 | 177.8,177.8,177.8,177.8 | LRMER_MidCase_15_2025start,LRMER_LowRECost_15_2025start,LRMER_95DecarbBy2035_15_2025start,LRMER_LowRECost_25_2025start | CO2e,CO2e,CO2e,CO2e | 200.0,200.0,200.0,200.0 | 300-400% | MROEc | Vented Attic | None | None | None | None | None | Single-Family Detached | Single-Family Detached | Single-Family Detached | 1500-1999 | 1500-2499 | Heated Basement | None | 2 | 2 | <8 | None | Brick | No | Natural Gas | 55F | No | 0F | None | No Exterior Use | Uninsulated | 100% Usage | None | None | None | Yes | None | No | Fuel Furnace, 92.5% AFUE | Ducted Heating | Natural Gas Fuel Furnace | None | None | None | No | None | None | None | None | 50000-59999 | 40000-59999 | 40000-59999 | 50 ACH50 | R-30 | Uninsulated | Uninsulated | Uninsulated | Unfinished, Uninsulated | None | Brick, 12-in, 3-wythe, Uninsulated | Summer = 0.7, Winter = 0.85 | MISO | 100% LED | 100% Usage | 100% Usage | CR04 | None | None | None | None | None | None | None | None | None | None | None | Cooling Season, 7 days/wk | Left/Right at 15ft | 2 | Northeast | None | 100% | 85% | G26000100 | Not/partially in metro area | None | None | No | Hour17 | 74 | EF 17.6, 100% Usage | Metal, Dark | Stochastic | 1 | 1 | 2018 | 31 | 12 | 15 | None | MI | Owner | 1 | Medium | Vacant | <1940 | <1940 | Natural Gas Standard | Natural Gas | Yes | Ford | 45.82 | -88.11 | F12 B12 L12 R12 | Double, Clear, Non-metal, Air | 0 | 0 |  | 0 | 0 |  | 0 | 0 |  | 0 | 0 |  | 0 | 0 |  | 0 | 0 |  | 0 | 0 |  | 1080.26 | 2.1797 |  | 0 | 0 | 0 | 0 | 0 | 0 | 0 |  | 0 | 0 | 0 |  | 21.9803 | 0.044351 |  | 0 | 0 |  | 0 | 0 | 0 | 0 | 0 |  | 434.0383 | 0.87578 |  | 0 | 0 | 0 | 0 | 0 | 0 | 0 | 0 | 48323.6095 | 97.505 |  | 0 | 1653.8 | 3.337 |  | 0 | 0 | 0 | 0 |  | 0 | 0 | 0 | 0 | 0 | 51513.395 | 51513.395 | 103.9412 |  | 1535.9855 | 1535.9855 | 0 | 49977.4096 | 0 | 281.2581 | 0 | 11393.7922 | 0 | 475.6814 | 0 | 11393.7922 | 0 | 427.2387 | 0 | 11393.7922 | 0 | 580.0766 | 0 | 11393.7922 | 0 | 11675.0503 | 11869.4736 | 11821.0308 | 11973.8688
142074 | 0 | 242.131 | TRUE | 633 | CBSA Detroit-Warren-Dearborn, MI | 5A | 5A | Hour20 | 1 | Cold | None | Standard Efficiency | East North Central | East North Central | Midwest | MI, Pontiac | None | None | None | Gas, 100% Usage | 72F | No | 0F | None | Not Applicable | G2601250 | G2601250, G26002904 | None | None | 20 ft^2 | Fiberglass | 20% Leakage, R-4 | 2 ft | None | data/cambium/LRMER_MidCase_15_2025start,data/cambium/LRMER_LowRECost_15_2025start,data/cambium/LRMER_95DecarbBy2035_15_2025start,data/cambium/LRMER_LowRECost_25_2025start | kg/MWh,kg/MWh,kg/MWh,kg/MWh | /lib/resources/data/cambium/LRMER_MidCase_15_2025start/RFCMc.csv,/lib/resources/data/cambium/LRMER_LowRECost_15_2025start/RFCMc.csv,/lib/resources/data/cambium/LRMER_95DecarbBy2035_15_2025start/RFCMc.csv,/lib/resources/data/cambium/LRMER_LowRECost_25_2025start/RFCMc.csv | lb/MBtu,lb/MBtu,lb/MBtu,lb/MBtu | 195.9,195.9,195.9,195.9 | 147.3,147.3,147.3,147.3 | 177.8,177.8,177.8,177.8 | LRMER_MidCase_15_2025start,LRMER_LowRECost_15_2025start,LRMER_95DecarbBy2035_15_2025start,LRMER_LowRECost_25_2025start | CO2e,CO2e,CO2e,CO2e | 200.0,200.0,200.0,200.0 | 100-150% | RFCMc | Vented Attic | None | None | None | None | None | Single-Family Detached | Single-Family Detached | Single-Family Detached | 500-749 | 0-1499 | Slab | None | 1 | 1 | <8 | None | Brick | No | Natural Gas | 72F | No | 0F | None | No Exterior Use | Uninsulated | 100% Usage | AC, SEER 13 | 60% Conditioned | Central AC | Yes | None | No | Fuel Furnace, 76% AFUE | Ducted Heating | Natural Gas Fuel Furnace | None | None | None | No | None | None | None | None | 15000-19999 | <20000 | <20000 | 15 ACH50 | R-7 | None | None | None | Unfinished, Uninsulated | Uninsulated | Brick, 12-in, 3-wythe, Uninsulated | Summer = 0.7, Winter = 0.85 | MISO | 100% CFL | 100% Usage | 100% Usage | CR04 | None | None | None | None | None | None | None | None | None | None | None | Cooling Season, 7 days/wk | Left/Right at 15ft | 1 | South | None | 100% | 85% | G26002904 | In metro area, not/partially in principal city | None | None | No | Hour16 | 103 | EF 17.6, 100% Usage | Composition Shingles | Stochastic | 1 | 1 | 2018 | 31 | 12 | 15 | None | MI | Owner | 1 | Medium | Occupied | 1950s | 1940-59 | Natural Gas Standard | Natural Gas | Yes | Oakland Co Intl | 42.67 | -83.42 | F12 B12 L12 R12 | Single, Clear, Metal | 67.9925 | 0.36628 |  | 0 | 0 |  | 0 | 0 |  | 79.7153 | 0.42943 |  | 926.1046 | 4.989 |  | 0 | 0 |  | 0 | 0 |  | 609.0017 | 3.2807 |  | 0 | 0 | 0 | 0 | 0 | 32.824 | 0.17682 |  | 0 | 329.998 | 1.7777 |  | 16.412 | 0.088412 |  | 1388.8638 | 7.4819 |  | 0 | 0 | 0 | 23.1526 | 0.12472 |  | 434.0383 | 2.3382 |  | 0 | 0 | 0 | 0 | 0 | 0 | 0 | 0 | 25079.5568 | 135.1047 |  | 0 | 2638.8119 | 14.2154 |  | 0 | 0 | 679.6318 | 3.6612 |  | 0 | 0 | 0 | 0 | 0 | 32306.3963 | 32306.3963 | 174.036 |  | 3908.1027 | 3908.1027 | 0 | 28398.2936 | 0 | 708.2496 | 0 | 6474.201 | 0 | 1587.5143 | 0 | 6474.201 | 0 | 1500.2277 | 0 | 6474.201 | 0 | 1645.8436 | 0 | 6474.201 | 0 | 7182.4506 | 8061.7153 | 7974.4287 | 8120.0446
142179 | 0 | 242.131 | TRUE | 1138 | Non-CBSA East North Central | 5A | 5A | Hour23 | 2 | Cold | None | Standard Efficiency | East North Central | East North Central | Midwest | In another census Place | Electric, 80% Usage | EnergyStar, 80% Usage | Yes | Electric, 80% Usage | 68F | No | 0F | None | Double-Loaded Interior | G2601150 | G2601150, G26003300 | None | None | 20 ft^2 | Fiberglass | 10% Leakage, R-8 | 2 ft | None | data/cambium/LRMER_MidCase_15_2025start,data/cambium/LRMER_LowRECost_15_2025start,data/cambium/LRMER_95DecarbBy2035_15_2025start,data/cambium/LRMER_LowRECost_25_2025start | kg/MWh,kg/MWh,kg/MWh,kg/MWh | /lib/resources/data/cambium/LRMER_MidCase_15_2025start/RFCMc.csv,/lib/resources/data/cambium/LRMER_LowRECost_15_2025start/RFCMc.csv,/lib/resources/data/cambium/LRMER_95DecarbBy2035_15_2025start/RFCMc.csv,/lib/resources/data/cambium/LRMER_LowRECost_25_2025start/RFCMc.csv | lb/MBtu,lb/MBtu,lb/MBtu,lb/MBtu | 195.9,195.9,195.9,195.9 | 147.3,147.3,147.3,147.3 | 177.8,177.8,177.8,177.8 | LRMER_MidCase_15_2025start,LRMER_LowRECost_15_2025start,LRMER_95DecarbBy2035_15_2025start,LRMER_LowRECost_25_2025start | CO2e,CO2e,CO2e,CO2e | 200.0,200.0,200.0,200.0 | 300-400% | RFCMc | None | Left | None | Middle | 67 | None | 50 or more Unit | Multifamily with 5+ units, 4-7 stories | Multi-Family with 5+ Units | 1000-1499 | 0-1499 | Slab | None | 5 | 4+ | <8 | Vinyl, Light | Brick | No | Natural Gas | 68F | Yes | 6F | Night +3h | No Exterior Use | Uninsulated | 50% Usage | AC, SEER 13 | 100% Conditioned | Central AC | Yes | None | No | Fuel Furnace, 80% AFUE | Ducted Heating | Natural Gas Fuel Furnace | None | None | None | No | None | None | None | None | 60000-69999 | 60000-79999 | 60000-99999 | 5 ACH50 | None | None | None | None | Finished, R-30 | 2ft R10 Under, Horizontal | Brick, 12-in, 3-wythe, R-19 | Summer = 0.7, Winter = 0.85 | MISO | 100% CFL | 100% Usage | 100% Usage | CR04 | None | None | EF 12, National Average | None | None | None | None | None | None | None | Typical Efficiency | Cooling Season, 7 days/wk | 27 | 2 | Northwest | None | 50% | 89% | G26003300 | In metro area, not/partially in principal city | None | None | None | Hour15 | 103 | EF 17.6, 100% Usage | Asphalt Shingles, Medium | Stochastic | 1 | 1 | 2018 | 31 | 12 | 15 | None | MI | Renter | 1 | Low | Occupied | 2000s | 2000-09 | Natural Gas Standard | Natural Gas | Yes | Custer | 41.93 | -83.43 | F30 B30 L30 R30 | Double, Clear, Metal, Air, Exterior Clear Storm | 67.9925 | 0.20374 |  | 296.0018 | 0.88696 |  | 17.2912 | 0.051813 |  | 374.2518 | 1.1214 |  | 1351.9368 | 4.0511 |  | 0 | 0 |  | 319.7405 | 0.9581 |  | 30.4794 | 0.091331 |  | 0 | 0 | 0 | 0 | 0 | 39.2715 | 0.11768 |  | 0 | 468.6206 | 1.4042 |  | 16.412 | 0.049178 |  | 745.8659 | 2.235 |  | 0 | 0 | 0 | 311.5345 | 0.93351 |  | 434.0383 | 1.3006 |  | 309.19 | 0 | 0 | 0 | 0 | 0 | 0 | 0 | 5537.5779 | 16.5933 |  | 0 | 2743.1452 | 8.2198 |  | 0 | 0 | 0 | 0 |  | 0 | 0 | 0 | 0 | 0 | 13063.0568 | 13063.0568 | 39.1433 |  | 4782.3337 | 4782.3337 | 0 | 8280.7231 | 0 | 844.7205 | 0 | 1887.8056 | 0 | 1905.298 | 0 | 1887.8056 | 0 | 1821.8773 | 0 | 1887.8056 | 0 | 1966.1832 | 0 | 1887.8056 | 0 | 2732.5262 | 3793.1036 | 3709.683 | 3853.9888
142185 | 0 | 242.131 | TRUE | 1138 | CBSA Detroit-Warren-Dearborn, MI | 5A | 5A | Hour3 | 2 | Cold | None | Standard Efficiency, No usage | East North Central | East North Central | Midwest | MI, Detroit | Gas, 100% Usage | Standard, 100% Usage | Yes | Gas, 100% Usage | 75F | No | 0F | None | Double-Loaded Interior | G2601630 | G2601630, G26003212 | None | None | 20 ft^2 | Fiberglass | 20% Leakage, Uninsulated | 2 ft | None | data/cambium/LRMER_MidCase_15_2025start,data/cambium/LRMER_LowRECost_15_2025start,data/cambium/LRMER_95DecarbBy2035_15_2025start,data/cambium/LRMER_LowRECost_25_2025start | kg/MWh,kg/MWh,kg/MWh,kg/MWh | /lib/resources/data/cambium/LRMER_MidCase_15_2025start/RFCMc.csv,/lib/resources/data/cambium/LRMER_LowRECost_15_2025start/RFCMc.csv,/lib/resources/data/cambium/LRMER_95DecarbBy2035_15_2025start/RFCMc.csv,/lib/resources/data/cambium/LRMER_LowRECost_25_2025start/RFCMc.csv | lb/MBtu,lb/MBtu,lb/MBtu,lb/MBtu | 195.9,195.9,195.9,195.9 | 147.3,147.3,147.3,147.3 | 177.8,177.8,177.8,177.8 | LRMER_MidCase_15_2025start,LRMER_LowRECost_15_2025start,LRMER_95DecarbBy2035_15_2025start,LRMER_LowRECost_25_2025start | CO2e,CO2e,CO2e,CO2e | 200.0,200.0,200.0,200.0 | 0-100% | RFCMc | None | Right | None | Top | 4 | None | 3 or 4 Unit | Multifamily with 2-4 Units | Multi-Family with 2 - 4 Units | 1000-1499 | 0-1499 | Unheated Basement | None | 2 | 2 | <8 | Brick, Medium/Dark | Wood Frame | No | Natural Gas | 55F | No | 0F | None | No Exterior Use | Uninsulated | 100% Usage | Shared Cooling | 100% Conditioned | Central AC | Yes | Heating and Cooling | No | Shared Heating | Ducted Heating | Natural Gas Shared Heating | None | None | Fan Coil Heating and Cooling, Natural Gas | No | None | None | None | None | <10000 | <20000 | <20000 | 15 ACH50 | None | Uninsulated | Uninsulated | Uninsulated | Finished, R-19 | None | Wood Stud, Uninsulated | Summer = 0.7, Winter = 0.85 | MISO | 100% CFL | 100% Usage | 100% Usage | CR04 | None | None | None | None | None | None | None | None | None | None | None | Cooling Season, 7 days/wk | 27 | 1 | South | None | 100% | 96% | G26003212 | In metro area, principal city | None | None | None | Hour18 | 103 | EF 15.9, 100% Usage | Wood Shingles | Stochastic | 1 | 1 | 2018 | 31 | 12 | 15 | None | MI | Renter | 1 | Medium | Vacant | <1940 | <1940 | Natural Gas Standard | Natural Gas | No | Detroit Metropolita | 42.22 | -83.35 | F12 B12 L12 R12 | Single, Clear, Non-metal | 0 | 0 |  | 0 | 0 |  | 0 | 0 |  | 11.7228 | 0.035127 |  | 993.2179 | 2.9762 |  | 0 | 0 |  | 0 | 0 |  | 165.8782 | 0.49705 |  | 0 | 0 | 0 | 0 | 0 | 0 | 0 |  | 0 | 0 | 0 |  | 16.412 | 0.049178 |  | 0 | 0 |  | 0 | 0 | 0 | 0 | 0 |  | 480.0504 | 1.4385 |  | 0 | 0 | 0 | 0 | 0 | 0 | 0 | 0 | 9094.2884 | 27.2509 |  | 0 | 1621.5622 | 4.859 |  | 0 | 0 | 0 | 0 |  | 0 | 0 | 0 | 0 | 0 | 12382.5458 | 12382.5458 | 37.1041 |  | 1666.9882 | 1666.9882 | 0 | 10715.5575 | 0 | 307.146 | 0 | 2442.9383 | 0 | 668.1865 | 0 | 2442.9383 | 0 | 650.6805 | 0 | 2442.9383 | 0 | 691.5605 | 0 | 2442.9383 | 0 | 2750.0843 | 3111.1247 | 3093.6188 | 3134.4988
142252 | 0 | 242.131 | TRUE | 1220 | CBSA Detroit-Warren-Dearborn, MI | 5A | 5A | Hour7 | 3 | Cold | None | Standard Efficiency | East North Central | East North Central | Midwest | In another census Place | Electric, 80% Usage | EnergyStar, 80% Usage | Yes | Gas, 80% Usage | 78F | No | 0F | None | Not Applicable | G2601630 | G2601630, G26003213 | None | None | 20 ft^2 | Fiberglass | None | 2 ft | None | data/cambium/LRMER_MidCase_15_2025start,data/cambium/LRMER_LowRECost_15_2025start,data/cambium/LRMER_95DecarbBy2035_15_2025start,data/cambium/LRMER_LowRECost_25_2025start | kg/MWh,kg/MWh,kg/MWh,kg/MWh | /lib/resources/data/cambium/LRMER_MidCase_15_2025start/RFCMc.csv,/lib/resources/data/cambium/LRMER_LowRECost_15_2025start/RFCMc.csv,/lib/resources/data/cambium/LRMER_95DecarbBy2035_15_2025start/RFCMc.csv,/lib/resources/data/cambium/LRMER_LowRECost_25_2025start/RFCMc.csv | lb/MBtu,lb/MBtu,lb/MBtu,lb/MBtu | 195.9,195.9,195.9,195.9 | 147.3,147.3,147.3,147.3 | 177.8,177.8,177.8,177.8 | LRMER_MidCase_15_2025start,LRMER_LowRECost_15_2025start,LRMER_95DecarbBy2035_15_2025start,LRMER_LowRECost_25_2025start | CO2e,CO2e,CO2e,CO2e | 200.0,200.0,200.0,200.0 | 200-300% | RFCMc | Vented Attic | None | None | None | None | None | Single-Family Detached | Single-Family Detached | Single-Family Detached | 1000-1499 | 0-1499 | Unheated Basement | None | 1 | 1 | <8 | None | Brick | No | Natural Gas | 68F | Yes | 6F | Day and Night +5h | No Exterior Use | Uninsulated | 50% Usage | Room AC, EER 10.7 | 20% Conditioned | Room AC | No | None | No | Fuel Wall/Floor Furnace, 60% AFUE | Non-Ducted Heating | Natural Gas Fuel Wall/Floor Furnace | None | None | None | No | None | None | None | None | 50000-59999 | 40000-59999 | 40000-59999 | 20 ACH50 | R-7 | Uninsulated | Uninsulated | Uninsulated | Unfinished, Uninsulated | None | Brick, 12-in, 3-wythe, Uninsulated | Summer = 0.7, Winter = 0.85 | MISO | 100% LED | 100% Usage | 100% Usage | CR04 | None | None | EF 12, National Average | None | None | None | None | None | None | None | None | Cooling Season, 7 days/wk | Left/Right at 15ft | 2 | East | None | 50% | 85% | G26003213 | In metro area, not/partially in principal city | None | None | No | Hour10 | 103 | EF 19.9, 100% Usage | Asphalt Shingles, Medium | Stochastic | 1 | 1 | 2018 | 31 | 12 | 15 | None | MI | Owner | 1 | Low | Occupied | 1950s | 1940-59 | Propane Standard | Propane | Yes | Detroit Metropolita | 42.22 | -83.35 | F12 B12 L12 R12 | Double, Low-E, Non-metal, Air, M-Gain | 67.9925 | 0.19004 |  | 320.0336 | 0.89452 |  | 18.7565 | 0.052426 |  | 0 | 0 |  | 277.5383 | 0.77574 |  | 0 | 0 |  | 319.7405 | 0.8937 |  | 0 | 0 |  | 0 | 0 | 0 | 0 | 0 | 26.9625 | 0.075363 |  | 0 | 375.131 | 1.0485 |  | 21.9803 | 0.061437 |  | 895.3321 | 2.5025 |  | 0 | 0 | 0 | 22.2734 | 0.062256 |  | 400.042 | 1.1182 |  | 0 | 0 | 0 | 0 | 0 | 0 | 0 | 0 | 30338.7172 | 84.7992 |  | 0 | 0 | 0 |  | 0 | 0 | 650.9108 | 1.8193 |  | 0 | 0 | 0 | 2868.2866 | 0 | 36603.4044 | 36603.4044 | 102.3095 |  | 2745.7829 | 2745.7829 | 0 | 30989.628 | 2868.2866 | 491.7291 | 0 | 7064.9788 | 789.3142 | 1104.981 | 0 | 7064.9788 | 789.3142 | 1046.961 | 0 | 7064.9788 | 789.3142 | 1151.0006 | 0 | 7064.9788 | 789.3142 | 8346.022 | 8959.2739 | 8901.254 | 9005.2936
142262 | 0 | 242.131 | TRUE | 1690 | CBSA Detroit-Warren-Dearborn, MI | 5A | 5A | Hour21 | 4 | Cold | None | Standard Efficiency, No usage | East North Central | East North Central | Midwest | MI, Warren | Gas, 100% Usage | EnergyStar, 100% Usage | Yes | Gas, 100% Usage | 70F | No | 0F | None | Not Applicable | G2600990 | G2600990, G26003006 | None | None | 20 ft^2 | Fiberglass | None | 2 ft | None | data/cambium/LRMER_MidCase_15_2025start,data/cambium/LRMER_LowRECost_15_2025start,data/cambium/LRMER_95DecarbBy2035_15_2025start,data/cambium/LRMER_LowRECost_25_2025start | kg/MWh,kg/MWh,kg/MWh,kg/MWh | /lib/resources/data/cambium/LRMER_MidCase_15_2025start/RFCMc.csv,/lib/resources/data/cambium/LRMER_LowRECost_15_2025start/RFCMc.csv,/lib/resources/data/cambium/LRMER_95DecarbBy2035_15_2025start/RFCMc.csv,/lib/resources/data/cambium/LRMER_LowRECost_25_2025start/RFCMc.csv | lb/MBtu,lb/MBtu,lb/MBtu,lb/MBtu | 195.9,195.9,195.9,195.9 | 147.3,147.3,147.3,147.3 | 177.8,177.8,177.8,177.8 | LRMER_MidCase_15_2025start,LRMER_LowRECost_15_2025start,LRMER_95DecarbBy2035_15_2025start,LRMER_LowRECost_25_2025start | CO2e,CO2e,CO2e,CO2e | 200.0,200.0,200.0,200.0 | 400%+ | RFCMc | Vented Attic | None | None | None | None | None | Single-Family Detached | Single-Family Detached | Single-Family Detached | 1500-1999 | 1500-2499 | Heated Basement | 1 Car | 1 | 1 | <8 | Brick, Medium/Dark | Wood Frame | No | Natural Gas | 55F | No | 0F | None | No Exterior Use | Uninsulated | 100% Usage | None | None | None | No | None | No | Fuel Wall/Floor Furnace, 68% AFUE | Non-Ducted Heating | Natural Gas Fuel Wall/Floor Furnace | None | None | None | No | None | None | None | None | 80000-99999 | 80000-99999 | 60000-99999 | 15 ACH50 | R-38 | Uninsulated | Uninsulated | Uninsulated | Unfinished, Uninsulated | None | Wood Stud, Uninsulated | Summer = 0.7, Winter = 0.85 | MISO | 100% Incandescent | 100% Usage | 100% Usage | CR04 | None | None | None | None | None | None | None | None | None | None | None | Cooling Season, 7 days/wk | Left/Right at 15ft | 3 | South | None | 100% | 85% | G26003006 | In metro area, not/partially in principal city | None | None | No | Hour5 | 103 | EF 17.6, 100% Usage | Composition Shingles | Stochastic | 1 | 1 | 2018 | 31 | 12 | 15 | None | MI | Renter | 1 | Medium | Vacant | 1960s | 1960-79 | Natural Gas Standard | Natural Gas | Yes | Selfridge Angb | 42.6 | -82.83 | F18 B18 L18 R18 | Double, Clear, Non-metal, Air | 0 | 0 |  | 0 | 0 |  | 0 | 0 |  | 0 | 0 |  | 0 | 0 |  | 0 | 0 |  | 0 | 0 |  | 0 | 0 |  | 0 | 0 | 0 | 0 | 0 | 0 | 0 |  | 0 | 0 | 0 |  | 21.9803 | 0.044351 |  | 0 | 0 |  | 0 | 0 | 0 | 0 | 0 |  | 434.0383 | 0.87578 |  | 0 | 0 | 0 | 0 | 0 | 0 | 0 | 0 | 16946.5416 | 34.1939 |  | 0 | 1557.0866 | 3.1418 |  | 0 | 0 | 0 | 0 |  | 0 | 0 | 0 | 0 | 0 | 18959.3537 | 18959.3537 | 38.2553 |  | 456.0186 | 456.0186 | 0 | 18503.6281 | 0 | 82.3719 | 0 | 4218.4363 | 0 | 186.5058 | 0 | 4218.4363 | 0 | 174.6299 | 0 | 4218.4363 | 0 | 194.1108 | 0 | 4218.4363 | 0 | 4300.8082 | 4404.9421 | 4393.0661 | 4412.547
142274 | 0 | 242.131 | TRUE | 333 | CBSA Detroit-Warren-Dearborn, MI | 5A | 5A | Hour22 | 1 | Cold | None | Standard Efficiency | East North Central | East North Central | Midwest | MI, Detroit | None | None | None | Electric, 120% Usage | 75F | No | 0F | None | Double-Loaded Interior | G2601630 | G2601630, G26003211 | None | None | 20 ft^2 | Fiberglass | 20% Leakage, Uninsulated | 2 ft | None | data/cambium/LRMER_MidCase_15_2025start,data/cambium/LRMER_LowRECost_15_2025start,data/cambium/LRMER_95DecarbBy2035_15_2025start,data/cambium/LRMER_LowRECost_25_2025start | kg/MWh,kg/MWh,kg/MWh,kg/MWh | /lib/resources/data/cambium/LRMER_MidCase_15_2025start/RFCMc.csv,/lib/resources/data/cambium/LRMER_LowRECost_15_2025start/RFCMc.csv,/lib/resources/data/cambium/LRMER_95DecarbBy2035_15_2025start/RFCMc.csv,/lib/resources/data/cambium/LRMER_LowRECost_25_2025start/RFCMc.csv | lb/MBtu,lb/MBtu,lb/MBtu,lb/MBtu | 195.9,195.9,195.9,195.9 | 147.3,147.3,147.3,147.3 | 177.8,177.8,177.8,177.8 | LRMER_MidCase_15_2025start,LRMER_LowRECost_15_2025start,LRMER_95DecarbBy2035_15_2025start,LRMER_LowRECost_25_2025start | CO2e,CO2e,CO2e,CO2e | 200.0,200.0,200.0,200.0 | 400%+ | RFCMc | None | Middle | None | Top | 323 | None | 50 or more Unit | Multifamily with 5+ units, 1-3 stories | Multi-Family with 5+ Units | 0-499 | 0-1499 | Unheated Basement | None | 3 | 3 | <8 | Wood, Medium/Dark | Brick | No | Natural Gas | 65F | No | 0F | None | No Exterior Use | Uninsulated | 200% Usage | AC, SEER 10 | 100% Conditioned | Central AC | Yes | None | No | Fuel Furnace, 80% AFUE | Ducted Heating | Natural Gas Fuel Furnace | None | None | None | No | None | None | None | None | 50000-59999 | 40000-59999 | 40000-59999 | 15 ACH50 | None | Uninsulated | Uninsulated | Uninsulated | Finished, R-38 | None | Brick, 12-in, 3-wythe, R-11 | Summer = 0.7, Winter = 0.85 | MISO | 100% Incandescent | 100% Usage | 100% Usage | CR04 | None | EF 17.6 | None | None | None | None | None | None | None | None | None | Cooling Season, 7 days/wk | 27 | 1 | East | None | 200% | 89% | G26003211 | In metro area, principal city | None | None | None | Hour7 | 103 | EF 17.6, 100% Usage | Asphalt Shingles, Medium | Stochastic | 1 | 1 | 2018 | 31 | 12 | 15 | None | MI | Renter | 1 | High | Occupied | 1980s | 1980-99 | Natural Gas Standard | Natural Gas | Yes | Detroit Metropolita | 42.22 | -83.35 | F12 B12 L12 R12 | Single, Clear, Non-metal | 67.9925 | 0.69626 |  | 0 | 0 |  | 0 | 0 |  | 225.9578 | 2.3139 |  | 1139.7534 | 11.6713 |  | 0 | 0 |  | 0 | 0 |  | 2.0515 | 0.021008 |  | 0 | 0 | 0 | 0 | 0 | 116.6423 | 1.1944 |  | 0 | 774.0007 | 7.926 |  | 16.412 | 0.16806 |  | 2110.9909 | 21.6171 |  | 0 | 0 | 0 | 416.454 | 4.2646 |  | 868.0765 | 8.8893 |  | 0 | 0 | 0 | 0 | 0 | 0 | 0 | 0 | 501.1515 | 5.1319 |  | 0 | 4198.5361 | 42.994 |  | 0 | 0 | 0 | 0 |  | 0 | 0 | 0 | 0 | 0 | 10438.0192 | 10438.0192 | 106.8878 |  | 5738.0385 | 5738.0385 | 0 | 4699.9807 | 0 | 1028.0893 | 0 | 1071.475 | 0 | 2325.7577 | 0 | 1071.475 | 0 | 2194.7852 | 0 | 1071.475 | 0 | 2411.4544 | 0 | 1071.475 | 0 | 2099.5643 | 3397.2327 | 3266.2601 | 3482.9294
142335 | 0 | 242.131 | TRUE | 2663 | Non-CBSA East North Central | 7A | 7A | Hour7 | 3 | Very Cold | None | Standard Efficiency, No usage | East North Central | East North Central | Midwest | Not in a census Place | Electric, 100% Usage | EnergyStar, 100% Usage | Yes | Electric, 100% Usage | 70F | Yes | 2F | Night Setback -5h | Not Applicable | G2600610 | G2600610, G26000100 | None | None | 20 ft^2 | Fiberglass | 20% Leakage, Uninsulated | 2 ft | None | data/cambium/LRMER_MidCase_15_2025start,data/cambium/LRMER_LowRECost_15_2025start,data/cambium/LRMER_95DecarbBy2035_15_2025start,data/cambium/LRMER_LowRECost_25_2025start | kg/MWh,kg/MWh,kg/MWh,kg/MWh | /lib/resources/data/cambium/LRMER_MidCase_15_2025start/MROEc.csv,/lib/resources/data/cambium/LRMER_LowRECost_15_2025start/MROEc.csv,/lib/resources/data/cambium/LRMER_95DecarbBy2035_15_2025start/MROEc.csv,/lib/resources/data/cambium/LRMER_LowRECost_25_2025start/MROEc.csv | lb/MBtu,lb/MBtu,lb/MBtu,lb/MBtu | 195.9,195.9,195.9,195.9 | 147.3,147.3,147.3,147.3 | 177.8,177.8,177.8,177.8 | LRMER_MidCase_15_2025start,LRMER_LowRECost_15_2025start,LRMER_95DecarbBy2035_15_2025start,LRMER_LowRECost_25_2025start | CO2e,CO2e,CO2e,CO2e | 200.0,200.0,200.0,200.0 | 400%+ | MROEc | Vented Attic | None | None | None | None | None | Single-Family Detached | Single-Family Detached | Single-Family Detached | 2500-2999 | 2500-3999 | Unheated Basement | None | 2 | 2 | <8 | None | Brick | No | Natural Gas | 55F | No | 0F | None | No Exterior Use | Uninsulated | 100% Usage | AC, SEER 13 | 60% Conditioned | Central AC | Yes | None | No | Fuel Furnace, 80% AFUE | Ducted Heating | Natural Gas Fuel Furnace | None | None | None | No | None | None | None | None | 70000-79999 | 60000-79999 | 60000-99999 | 10 ACH50 | R-7 | Uninsulated | Uninsulated | Uninsulated | Unfinished, Uninsulated | None | Brick, 12-in, 3-wythe, Uninsulated | Summer = 0.7, Winter = 0.85 | MISO | 100% CFL | 100% Usage | 100% Usage | CR04 | None | None | EF 12, National Average | None | None | None | None | None | None | None | None | Cooling Season, 7 days/wk | Left/Right at 15ft | 2 | Southwest | None | 100% | 85% | G26000100 | Not/partially in metro area | None | None | No | Hour10 | 74 | EF 15.9, 100% Usage | Asphalt Shingles, Medium | Stochastic | 1 | 1 | 2018 | 31 | 12 | 15 | None | MI | Owner | 1 | Medium | Vacant | <1940 | <1940 | Natural Gas Standard | Natural Gas | Yes | Houghton County | 47.17 | -88.51 | F9 B9 L9 R9 | Single, Clear, Non-metal | 0 | 0 |  | 0 | 0 |  | 0 | 0 |  | 17.5843 | 0.022517 |  | 929.6214 | 1.1904 |  | 0 | 0 |  | 319.7405 | 0.40943 |  | 1322.0436 | 1.6929 |  | 0 | 0 | 0 | 0 | 0 | 0 | 0 |  | 0 | 0 | 0 |  | 21.9803 | 0.028146 |  | 0 | 0 |  | 0 | 0 | 0 | 0 | 0 |  | 480.0504 | 0.61471 |  | 0 | 0 | 0 | 0 | 0 | 0 | 0 | 0 | 51503.7237 | 65.9511 |  | 0 | 1647.3525 | 2.1095 |  | 0 | 0 | 0 | 0 |  | 0 | 0 | 0 | 0 | 0 | 56242.0968 | 56242.0968 | 72.0186 |  | 3091.0206 | 3091.0206 | 0 | 53151.0762 | 0 | 562.0023 | 0 | 12117.336 | 0 | 923.8416 | 0 | 12117.336 | 0 | 849.8625 | 0 | 12117.336 | 0 | 1126.3125 | 0 | 12117.336 | 0 | 12679.3383 | 13041.1775 | 12967.1984 | 13243.6485
142347 | 0 | 242.131 | TRUE | 2176 | CBSA Detroit-Warren-Dearborn, MI | 5A | 5A | Hour6 | 4 | Cold | None | Standard Efficiency | East North Central | East North Central | Midwest | In another census Place | Gas, 100% Usage | EnergyStar, 100% Usage | Yes | Gas, 100% Usage | 78F | No | 0F | None | Not Applicable | G2601630 | G2601630, G26003213 | None | None | 20 ft^2 | Fiberglass | 10% Leakage, Uninsulated | 2 ft | None | data/cambium/LRMER_MidCase_15_2025start,data/cambium/LRMER_LowRECost_15_2025start,data/cambium/LRMER_95DecarbBy2035_15_2025start,data/cambium/LRMER_LowRECost_25_2025start | kg/MWh,kg/MWh,kg/MWh,kg/MWh | /lib/resources/data/cambium/LRMER_MidCase_15_2025start/RFCMc.csv,/lib/resources/data/cambium/LRMER_LowRECost_15_2025start/RFCMc.csv,/lib/resources/data/cambium/LRMER_95DecarbBy2035_15_2025start/RFCMc.csv,/lib/resources/data/cambium/LRMER_LowRECost_25_2025start/RFCMc.csv | lb/MBtu,lb/MBtu,lb/MBtu,lb/MBtu | 195.9,195.9,195.9,195.9 | 147.3,147.3,147.3,147.3 | 177.8,177.8,177.8,177.8 | LRMER_MidCase_15_2025start,LRMER_LowRECost_15_2025start,LRMER_95DecarbBy2035_15_2025start,LRMER_LowRECost_25_2025start | CO2e,CO2e,CO2e,CO2e | 200.0,200.0,200.0,200.0 | 400%+ | RFCMc | Vented Attic | None | None | None | None | None | Single-Family Detached | Single-Family Detached | Single-Family Detached | 2000-2499 | 1500-2499 | Vented Crawlspace | 1 Car | 2 | 2 | <8 | None | Brick | No | Natural Gas | 62F | No | 0F | None | No Exterior Use | Uninsulated | 100% Usage | AC, SEER 10 | 100% Conditioned | Central AC | Yes | None | No | Fuel Furnace, 80% AFUE | Ducted Heating | Natural Gas Fuel Furnace | None | None | None | No | None | None | None | None | 120000-139999 | 120000-139999 | 100000-149999 | 20 ACH50 | R-30 | Uninsulated | Uninsulated | Uninsulated | Unfinished, Uninsulated | None | Brick, 12-in, 3-wythe, Uninsulated | Summer = 0.7, Winter = 0.85 | MISO | 100% Incandescent | 100% Usage | 100% Usage | CR04 | None | None | EF 12, National Average | None | None | None | None | None | None | None | None | Cooling Season, 7 days/wk | Left/Right at 15ft | 4 | East | None | 100% | 85% | G26003213 | In metro area, not/partially in principal city | None | None | No | Hour16 | 103 | EF 19.9, 100% Usage | Asphalt Shingles, Medium | Stochastic | 1 | 1 | 2018 | 31 | 12 | 15 | None | MI | Owner | 1 | Medium | Occupied | 1940s | 1940-59 | Natural Gas Standard | Natural Gas | Yes | Detroit Metropolita | 42.22 | -83.35 | F18 B18 L18 R18 | Double, Clear, Metal, Air | 67.9925 | 0.10655 |  | 58.0281 | 0.090936 |  | 37.8062 | 0.059246 |  | 481.5158 | 0.75458 |  | 2863.8905 | 4.488 |  | 0 | 0 |  | 319.7405 | 0.50106 |  | 1101.9472 | 1.7269 |  | 0 | 0 | 0 | 0 | 0 | 208.6666 | 0.327 |  | 99.9372 | 2355.9983 | 3.6921 |  | 21.9803 | 0.034445 |  | 2539.4608 | 3.9796 |  | 0 | 0 | 0 | 36.927 | 0.057868 |  | 400.042 | 0.6269 |  | 0 | 0 | 0 | 0 | 770.4838 | 0 | 0 | 0 | 43523.1054 | 68.2049 |  | 0 | 6399.4999 | 10.0286 |  | 0 | 0 | 1080.8461 | 1.6938 |  | 0 | 0 | 0 | 0 | 0 | 62367.8683 | 62367.8683 | 97.7364 |  | 10593.933 | 10593.933 | 0 | 51773.9352 | 0 | 1936.0597 | 0 | 11803.3865 | 0 | 4280.8914 | 0 | 11803.3865 | 0 | 4083.1591 | 0 | 11803.3865 | 0 | 4462.0108 | 0 | 11803.3865 | 0 | 13739.4462 | 16084.2779 | 15886.5457 | 16265.3974
142357 | 0 | 242.131 | TRUE | 2176 | CBSA Detroit-Warren-Dearborn, MI | 5A | 5A | Hour2 | 3 | Cold | None | None | East North Central | East North Central | Midwest | MI, Westland | Gas, 120% Usage | Standard, 120% Usage | Yes | Gas, 120% Usage | 72F | Yes | 9F | Night Setback +2h | Not Applicable | G2601630 | G2601630, G26003204 | None | None | 20 ft^2 | Fiberglass | 20% Leakage, R-4 | 2 ft | None | data/cambium/LRMER_MidCase_15_2025start,data/cambium/LRMER_LowRECost_15_2025start,data/cambium/LRMER_95DecarbBy2035_15_2025start,data/cambium/LRMER_LowRECost_25_2025start | kg/MWh,kg/MWh,kg/MWh,kg/MWh | /lib/resources/data/cambium/LRMER_MidCase_15_2025start/RFCMc.csv,/lib/resources/data/cambium/LRMER_LowRECost_15_2025start/RFCMc.csv,/lib/resources/data/cambium/LRMER_95DecarbBy2035_15_2025start/RFCMc.csv,/lib/resources/data/cambium/LRMER_LowRECost_25_2025start/RFCMc.csv | lb/MBtu,lb/MBtu,lb/MBtu,lb/MBtu | 195.9,195.9,195.9,195.9 | 147.3,147.3,147.3,147.3 | 177.8,177.8,177.8,177.8 | LRMER_MidCase_15_2025start,LRMER_LowRECost_15_2025start,LRMER_95DecarbBy2035_15_2025start,LRMER_LowRECost_25_2025start | CO2e,CO2e,CO2e,CO2e | 200.0,200.0,200.0,200.0 | 400%+ | RFCMc | Vented Attic | None | None | None | None | None | Single-Family Detached | Single-Family Detached | Single-Family Detached | 2000-2499 | 1500-2499 | Slab | None | 2 | 2 | <8 | None | Brick | No | Natural Gas | 75F | Yes | 3F | Night -5h | No Exterior Use | Uninsulated | 200% Usage | Room AC, EER 12.0 | 20% Conditioned | Room AC | Yes | None | No | Fuel Furnace, 92.5% AFUE | Ducted Heating | Natural Gas Fuel Furnace | None | None | None | No | None | None | None | None | 70000-79999 | 60000-79999 | 60000-99999 | 15 ACH50 | R-19 | None | None | None | Unfinished, Uninsulated | Uninsulated | Brick, 12-in, 3-wythe, Uninsulated | Summer = 0.7, Winter = 0.85 | MISO | 100% Incandescent | 100% Usage | 100% Usage | CR04 | None | None | EF 12, National Average | None | None | Gas Lighting | None | None | None | None | None | Cooling Season, 7 days/wk | Left/Right at 15ft | 2 | Northeast | None | 200% | 85% | G26003204 | In metro area, not/partially in principal city | None | None | No | Hour18 | 103 | EF 15.9, 100% Usage | Composition Shingles | Stochastic | 1 | 1 | 2018 | 31 | 12 | 15 | None | MI | Owner | 1 | High | Occupied | 1950s | 1940-59 | Natural Gas Standard | Natural Gas | Yes | Detroit Metropolita | 42.22 | -83.35 | F18 B18 L18 R18 | Single, Clear, Non-metal | 0 | 0 |  | 81.7668 | 0.12814 |  | 34.2893 | 0.053735 |  | 0 | 0 |  | 815.0306 | 1.2772 |  | 0 | 0 |  | 319.7405 | 0.50106 |  | 1171.6981 | 1.8362 |  | 0 | 0 | 0 | 0 | 0 | 208.6666 | 0.327 |  | 0 | 2355.9983 | 3.6921 |  | 21.9803 | 0.034445 |  | 4069.2918 | 6.377 |  | 0 | 0 | 0 | 33.4101 | 0.052357 |  | 480.0504 | 0.75228 |  | 0 | 0 | 0 | 0 | 1087.0006 | 0 | 0 | 0 | 53357.3982 | 83.6161 |  | 0 | 6885.7048 | 10.7906 |  | 506.4268 | 0 | 976.2197 | 1.5298 |  | 0 | 0 | 0 | 0 | 0 | 72404.3801 | 72404.3801 | 113.4646 |  | 9591.9231 | 9591.9231 | 0 | 62812.7501 | 0 | 1722.9162 | 0 | 14320.0064 | 0 | 3880.993 | 0 | 14320.0064 | 0 | 3647.6669 | 0 | 14320.0064 | 0 | 4053.2601 | 0 | 14320.0064 | 0 | 16042.9226 | 18200.9994 | 17967.6733 | 18373.2665
142385 | 0 | 242.131 | TRUE | 3301 | CBSA Detroit-Warren-Dearborn, MI | 5A | 5A | Hour4 | 4 | Cold | None | Standard Efficiency | East North Central | East North Central | Midwest | MI, Livonia | Gas, 120% Usage | Standard, 120% Usage | Yes | Gas, 120% Usage | 68F | No | 0F | None | Not Applicable | G2601630 | G2601630, G26003202 | None | None | 20 ft^2 | Fiberglass | 0% Leakage, Uninsulated | 2 ft | None | data/cambium/LRMER_MidCase_15_2025start,data/cambium/LRMER_LowRECost_15_2025start,data/cambium/LRMER_95DecarbBy2035_15_2025start,data/cambium/LRMER_LowRECost_25_2025start | kg/MWh,kg/MWh,kg/MWh,kg/MWh | /lib/resources/data/cambium/LRMER_MidCase_15_2025start/RFCMc.csv,/lib/resources/data/cambium/LRMER_LowRECost_15_2025start/RFCMc.csv,/lib/resources/data/cambium/LRMER_95DecarbBy2035_15_2025start/RFCMc.csv,/lib/resources/data/cambium/LRMER_LowRECost_25_2025start/RFCMc.csv | lb/MBtu,lb/MBtu,lb/MBtu,lb/MBtu | 195.9,195.9,195.9,195.9 | 147.3,147.3,147.3,147.3 | 177.8,177.8,177.8,177.8 | LRMER_MidCase_15_2025start,LRMER_LowRECost_15_2025start,LRMER_95DecarbBy2035_15_2025start,LRMER_LowRECost_25_2025start | CO2e,CO2e,CO2e,CO2e | 200.0,200.0,200.0,200.0 | 400%+ | RFCMc | Vented Attic | None | None | None | None | None | Single-Family Detached | Single-Family Detached | Single-Family Detached | 3000-3999 | 2500-3999 | Heated Basement | None | 1 | 1 | <8 | None | Brick | No | Natural Gas | 68F | No | 0F | None | No Exterior Use | Uninsulated | 200% Usage | AC, SEER 10 | 60% Conditioned | Central AC | Yes | None | No | Fuel Wall/Floor Furnace, 68% AFUE | Non-Ducted Heating | Natural Gas Fuel Wall/Floor Furnace | None | None | None | No | None | None | None | None | 100000-119999 | 100000-119999 | 100000-149999 | 8 ACH50 | R-30 | Uninsulated | Uninsulated | Uninsulated | Unfinished, Uninsulated | None | Brick, 12-in, 3-wythe, Uninsulated | Summer = 0.7, Winter = 0.85 | MISO | 100% CFL | 100% Usage | 100% Usage | CR04 | None | EF 6.7 | None | None | None | None | None | None | None | None | None | Cooling Season, 7 days/wk | Left/Right at 15ft | 4 | North | None | 200% | 85% | G26003202 | In metro area, not/partially in principal city | None | None | No | Hour6 | 103 | EF 10.5, 100% Usage | Asphalt Shingles, Medium | Stochastic | 1 | 1 | 2018 | 31 | 12 | 15 | None | MI | Owner | 1 | High | Occupied | 1940s | 1940-59 | Natural Gas Standard | Natural Gas | Yes | Detroit Metropolita | 42.22 | -83.35 | F12 B12 L12 R12 | Single, Clear, Non-metal | 67.9925 | 0.070238 |  | 132.7612 | 0.13715 |  | 55.6835 | 0.057522 |  | 681.3902 | 0.70389 |  | 2785.0544 | 2.877 |  | 0 | 0 |  | 0 | 0 |  | 0 | 0 |  | 0 | 0 | 0 | 0 | 0 | 66.2341 | 0.068421 |  | 0 | 1062.6757 | 1.0978 |  | 21.9803 | 0.022706 |  | 5652.4617 | 5.8391 |  | 0 | 0 | 0 | 44.2537 | 0.045715 |  | 2082.8561 | 2.1516 |  | 0 | 0 | 0 | 0 | 1762.5294 | 0 | 0 | 0 | 40613.2027 | 41.9543 |  | 0 | 11634.9215 | 12.0191 |  | 0 | 0 | 1297.1326 | 1.34 |  | 0 | 0 | 0 | 0 | 0 | 67961.4227 | 67961.4227 | 70.2055 |  | 12653.0504 | 12653.0504 | 0 | 55308.0793 | 0 | 2296.3776 | 0 | 12609.1149 | 0 | 5149.4908 | 0 | 12609.1149 | 0 | 4879.0881 | 0 | 12609.1149 | 0 | 5338.5078 | 0 | 12609.1149 | 0 | 14905.4925 | 17758.6058 | 17488.203 | 17947.6227
142462 | 0 | 242.131 | TRUE | 2663 | CBSA Detroit-Warren-Dearborn, MI | 5A | 5A | Hour17 | 3 | Cold | None | Standard Efficiency | East North Central | East North Central | Midwest | MI, Royal Oak | Gas, 80% Usage | EnergyStar, 80% Usage | Yes | Gas, 80% Usage | 70F | No | 0F | None | Not Applicable | G2601250 | G2601250, G26002908 | None | 318 Rated kWh, 80% Usage | 20 ft^2 | Fiberglass | 0% Leakage, Uninsulated | 2 ft | None | data/cambium/LRMER_MidCase_15_2025start,data/cambium/LRMER_LowRECost_15_2025start,data/cambium/LRMER_95DecarbBy2035_15_2025start,data/cambium/LRMER_LowRECost_25_2025start | kg/MWh,kg/MWh,kg/MWh,kg/MWh | /lib/resources/data/cambium/LRMER_MidCase_15_2025start/RFCMc.csv,/lib/resources/data/cambium/LRMER_LowRECost_15_2025start/RFCMc.csv,/lib/resources/data/cambium/LRMER_95DecarbBy2035_15_2025start/RFCMc.csv,/lib/resources/data/cambium/LRMER_LowRECost_25_2025start/RFCMc.csv | lb/MBtu,lb/MBtu,lb/MBtu,lb/MBtu | 195.9,195.9,195.9,195.9 | 147.3,147.3,147.3,147.3 | 177.8,177.8,177.8,177.8 | LRMER_MidCase_15_2025start,LRMER_LowRECost_15_2025start,LRMER_95DecarbBy2035_15_2025start,LRMER_LowRECost_25_2025start | CO2e,CO2e,CO2e,CO2e | 200.0,200.0,200.0,200.0 | 300-400% | RFCMc | Vented Attic | None | None | None | None | None | Single-Family Detached | Single-Family Detached | Single-Family Detached | 2500-2999 | 2500-3999 | Heated Basement | None | 2 | 2 | <8 | None | Brick | No | Natural Gas | 70F | No | 0F | None | No Exterior Use | Uninsulated | 50% Usage | AC, SEER 10 | 100% Conditioned | Central AC | Yes | None | No | Fuel Furnace, 80% AFUE | Ducted Heating | Natural Gas Fuel Furnace | None | None | None | No | None | None | None | None | 80000-99999 | 80000-99999 | 60000-99999 | 20 ACH50 | R-19 | Uninsulated | Uninsulated | Uninsulated | Unfinished, Uninsulated | None | Brick, 12-in, 3-wythe, Uninsulated | Summer = 0.7, Winter = 0.85 | MISO | 100% Incandescent | 100% Usage | 100% Usage | CR04 | None | EF 17.6 | EF 12, National Average | None | None | None | None | None | None | None | None | Cooling Season, 7 days/wk | Left/Right at 15ft | 3 | Southeast | None | 50% | 85% | G26002908 | In metro area, not/partially in principal city | None | None | No | Hour14 | 103 | EF 15.9, 100% Usage | Asphalt Shingles, Medium | Stochastic | 1 | 1 | 2018 | 31 | 12 | 15 | None | MI | Owner | 1 | Low | Occupied | 1940s | 1940-59 | Natural Gas Standard | Natural Gas | Yes | Oakland Co Intl | 42.67 | -83.42 | F12 B12 L12 R12 | Single, Clear, Non-metal | 67.9925 | 0.087065 |  | 37.5131 | 0.048036 |  | 24.618 | 0.031524 |  | 309.19 | 0.39592 |  | 4468.4546 | 5.7219 |  | 107.8502 | 0.1381 |  | 319.7405 | 0.40943 |  | 1731.1708 | 2.2168 |  | 0 | 0 | 0 | 0 | 0 | 233.2846 | 0.29872 |  | 0 | 2773.9177 | 3.552 |  | 21.9803 | 0.028146 |  | 1205.6944 | 1.5439 |  | 0 | 0 | 0 | 25.7903 | 0.033025 |  | 914.0887 | 1.1705 |  | 0 | 0 | 0 | 0 | 498.2208 | 0 | 0 | 0 | 67712.8984 | 86.7071 |  | 0 | 3635.5466 | 4.6554 |  | 0 | 0 | 757.8818 | 0.97048 |  | 0 | 0 | 0 | 0 | 0 | 84845.247 | 84845.247 | 108.6452 |  | 12240.9925 | 12240.9925 | 0 | 72604.2546 | 0 | 2254.9664 | 0 | 16552.2796 | 0 | 4985.0006 | 0 | 16552.2796 | 0 | 4746.9117 | 0 | 16552.2796 | 0 | 5184.7794 | 0 | 16552.2796 | 0 | 18807.246 | 21537.2801 | 21299.1913 | 21737.059
142503 | 0 | 242.131 | TRUE | 1675 | CBSA Detroit-Warren-Dearborn, MI | 5A | 5A | Hour1 | 2 | Cold | None | Standard Efficiency | East North Central | East North Central | Midwest | MI, Novi | Electric, 120% Usage | EnergyStar, 120% Usage | Yes | Electric, 120% Usage | 65F | No | 0F | None | Not Applicable | G2601250 | G2601250, G26002905 | None | None | 20 ft^2 | Fiberglass | 30% Leakage, R-4 | 2 ft | None | data/cambium/LRMER_MidCase_15_2025start,data/cambium/LRMER_LowRECost_15_2025start,data/cambium/LRMER_95DecarbBy2035_15_2025start,data/cambium/LRMER_LowRECost_25_2025start | kg/MWh,kg/MWh,kg/MWh,kg/MWh | /lib/resources/data/cambium/LRMER_MidCase_15_2025start/RFCMc.csv,/lib/resources/data/cambium/LRMER_LowRECost_15_2025start/RFCMc.csv,/lib/resources/data/cambium/LRMER_95DecarbBy2035_15_2025start/RFCMc.csv,/lib/resources/data/cambium/LRMER_LowRECost_25_2025start/RFCMc.csv | lb/MBtu,lb/MBtu,lb/MBtu,lb/MBtu | 195.9,195.9,195.9,195.9 | 147.3,147.3,147.3,147.3 | 177.8,177.8,177.8,177.8 | LRMER_MidCase_15_2025start,LRMER_LowRECost_15_2025start,LRMER_95DecarbBy2035_15_2025start,LRMER_LowRECost_25_2025start | CO2e,CO2e,CO2e,CO2e | 200.0,200.0,200.0,200.0 | 150-200% | RFCMc | Vented Attic | None | Middle | None | None | 5 | Single-Family Attached | Single-Family Attached | Single-Family Attached | 1500-1999 | 1500-2499 | Slab | None | 2 | 2 | <8 | Brick, Medium/Dark | Wood Frame | No | Natural Gas | 60F | No | 0F | None | No Exterior Use | Uninsulated | 200% Usage | AC, SEER 10 | 100% Conditioned | Central AC | Yes | None | No | Fuel Furnace, 92.5% AFUE | Ducted Heating | Natural Gas Fuel Furnace | None | None | None | No | None | None | None | None | 30000-34999 | 20000-39999 | 20000-39999 | 6 ACH50 | R-30 | None | None | None | Unfinished, Uninsulated | 2ft R5 Perimeter, Vertical | Wood Stud, R-15 | Summer = 0.7, Winter = 0.85 | MISO | 100% CFL | 100% Usage | 100% Usage | CR04 | None | None | EF 12, National Average | None | None | None | None | None | None | None | None | Cooling Season, 7 days/wk | 4 | 2 | Northwest | None | 200% | 104% | G26002905 | In metro area, not/partially in principal city | None | None | No | Hour23 | 103 | EF 15.9, 100% Usage | Composition Shingles | Stochastic | 1 | 1 | 2018 | 31 | 12 | 15 | None | MI | Owner | 1 | High | Occupied | 1990s | 1980-99 | Natural Gas Standard | Natural Gas | Yes | Oakland Co Intl | 42.67 | -83.42 | F12 B12 L12 R12 | Double, Low-E, Non-metal, Air, M-Gain | 67.9925 | 0.13842 |  | 444.0027 | 0.90391 |  | 25.7903 | 0.052504 |  | 572.3678 | 1.1652 |  | 3110.6563 | 6.3327 |  | 0 | 0 |  | 319.7405 | 0.65093 |  | 41.6161 | 0.084723 |  | 0 | 0 | 0 | 0 | 0 | 46.0122 | 0.093673 |  | 0 | 616.0354 | 1.2541 |  | 16.412 | 0.033412 |  | 4028.848 | 8.202 |  | 0 | 0 | 0 | 467.4484 | 0.95164 |  | 480.0504 | 0.9773 |  | 0 | 0 | 0 | 0 | 0 | 0 | 0 | 0 | 4096.8405 | 8.3404 |  | 0 | 6468.6647 | 13.169 |  | 0 | 0 | 0 | 0 |  | 0 | 0 | 0 | 0 | 0 | 20802.4776 | 20802.4776 | 42.3501 |  | 10236.9725 | 10236.9725 | 0 | 10565.5051 | 0 | 1857.0997 | 0 | 2408.7238 | 0 | 4151.8149 | 0 | 2408.7238 | 0 | 3950.8394 | 0 | 2408.7238 | 0 | 4305.423 | 0 | 2408.7238 | 0 | 4265.8235 | 6560.5387 | 6359.5632 | 6714.1468
142511 | 0 | 242.131 | TRUE | 1220 | Non-CBSA East North Central | 5A | 5A | Hour8 | 3 | Cold | None | None | East North Central | East North Central | Midwest | Not in a census Place | Electric, 80% Usage | EnergyStar, 80% Usage | Yes | Gas, 80% Usage | 78F | Yes | 5F | Night Setback +4h | Not Applicable | G2601490 | G2601490, G26002200 | None | None | 20 ft^2 | Fiberglass | 20% Leakage, R-4 | 2 ft | None | data/cambium/LRMER_MidCase_15_2025start,data/cambium/LRMER_LowRECost_15_2025start,data/cambium/LRMER_95DecarbBy2035_15_2025start,data/cambium/LRMER_LowRECost_25_2025start | kg/MWh,kg/MWh,kg/MWh,kg/MWh | /lib/resources/data/cambium/LRMER_MidCase_15_2025start/RFCMc.csv,/lib/resources/data/cambium/LRMER_LowRECost_15_2025start/RFCMc.csv,/lib/resources/data/cambium/LRMER_95DecarbBy2035_15_2025start/RFCMc.csv,/lib/resources/data/cambium/LRMER_LowRECost_25_2025start/RFCMc.csv | lb/MBtu,lb/MBtu,lb/MBtu,lb/MBtu | 195.9,195.9,195.9,195.9 | 147.3,147.3,147.3,147.3 | 177.8,177.8,177.8,177.8 | LRMER_MidCase_15_2025start,LRMER_LowRECost_15_2025start,LRMER_95DecarbBy2035_15_2025start,LRMER_LowRECost_25_2025start | CO2e,CO2e,CO2e,CO2e | 200.0,200.0,200.0,200.0 | 0-100% | RFCMc | Vented Attic | None | None | None | None | None | Mobile Home | Mobile Home | Mobile Home | 1000-1499 | 0-1499 | Ambient | None | 1 | 1 | <8 | Wood, Medium/Dark | Wood Frame | No | Natural Gas | 68F | No | 0F | None | No Exterior Use | Uninsulated | 50% Usage | AC, SEER 13 | 100% Conditioned | Central AC | Yes | None | No | Fuel Furnace, 80% AFUE | Ducted Heating | Natural Gas Fuel Furnace | None | None | None | No | None | None | None | None | 20000-24999 | 20000-39999 | 20000-39999 | 15 ACH50 | R-30 | Ceiling R-19 | None | None | Unfinished, Uninsulated | None | Wood Stud, R-11 | Summer = 0.7, Winter = 0.85 | PJM | 100% LED | 100% Usage | 100% Usage | CR04 | None | None | EF 12, National Average | None | None | None | None | None | None | None | Typical Efficiency | Cooling Season, 7 days/wk | Left/Right at 15ft | 3 | East | None | 50% | 94% | G26002200 | Not/partially in metro area | None | None | No | Hour17 | 104 | EF 17.6, 100% Usage | Metal, Dark | Stochastic | 1 | 1 | 2018 | 31 | 12 | 15 | None | MI | Renter | 1 | Low | Occupied | 1990s | 1980-99 | Natural Gas Standard | Natural Gas | Yes | Kirsch Muni | 41.82 | -85.44 | F15 B15 L15 R15 | Double, Clear, Non-metal, Air, Exterior Clear Storm | 0 | 0 |  | 419.6778 | 1.173 |  | 24.618 | 0.068809 |  | 343.4793 | 0.96005 |  | 1316.1822 | 3.6788 |  | 0 | 0 |  | 319.7405 | 0.8937 |  | 185.2209 | 0.51771 |  | 0 | 0 | 0 | 0 | 0 | 26.9625 | 0.075363 |  | 0 | 375.131 | 1.0485 |  | 21.9803 | 0.061437 |  | 1129.789 | 3.1579 |  | 0 | 0 | 0 | 25.7903 | 0.072086 |  | 434.0383 | 1.2132 |  | 383.63 | 0 | 0 | 0 | 0 | 0 | 0 | 0 | 18866.4501 | 52.7333 |  | 0 | 3353.6123 | 9.3736 |  | 0 | 0 | 757.8818 | 2.1183 |  | 0 | 0 | 0 | 0 | 0 | 27983.8911 | 27983.8911 | 78.2173 |  | 5005.9469 | 5005.9469 | 0 | 22977.9442 | 0 | 916.2756 | 0 | 5238.4852 | 0 | 2041.9136 | 0 | 5238.4852 | 0 | 1937.4332 | 0 | 5238.4852 | 0 | 2121.8675 | 0 | 5238.4852 | 0 | 6154.7608 | 7280.3988 | 7175.9184 | 7360.3527
142525 | 0 | 242.131 | TRUE | 885 | CBSA Detroit-Warren-Dearborn, MI | 5A | 5A | Hour23 | 2 | Cold | None | Standard Efficiency | East North Central | East North Central | Midwest | In another census Place | Gas, 120% Usage | Standard, 120% Usage | Yes | Gas, 120% Usage | 70F | Yes | 5F | Night Setup -1h | Not Applicable | G2601630 | G2601630, G26003206 | None | None | 20 ft^2 | Fiberglass | 10% Leakage, Uninsulated | 2 ft | None | data/cambium/LRMER_MidCase_15_2025start,data/cambium/LRMER_LowRECost_15_2025start,data/cambium/LRMER_95DecarbBy2035_15_2025start,data/cambium/LRMER_LowRECost_25_2025start | kg/MWh,kg/MWh,kg/MWh,kg/MWh | /lib/resources/data/cambium/LRMER_MidCase_15_2025start/RFCMc.csv,/lib/resources/data/cambium/LRMER_LowRECost_15_2025start/RFCMc.csv,/lib/resources/data/cambium/LRMER_95DecarbBy2035_15_2025start/RFCMc.csv,/lib/resources/data/cambium/LRMER_LowRECost_25_2025start/RFCMc.csv | lb/MBtu,lb/MBtu,lb/MBtu,lb/MBtu | 195.9,195.9,195.9,195.9 | 147.3,147.3,147.3,147.3 | 177.8,177.8,177.8,177.8 | LRMER_MidCase_15_2025start,LRMER_LowRECost_15_2025start,LRMER_95DecarbBy2035_15_2025start,LRMER_LowRECost_25_2025start | CO2e,CO2e,CO2e,CO2e | 200.0,200.0,200.0,200.0 | 400%+ | RFCMc | Vented Attic | None | None | None | None | None | Single-Family Detached | Single-Family Detached | Single-Family Detached | 750-999 | 0-1499 | Unheated Basement | None | 1 | 1 | <8 | Brick, Medium/Dark | Wood Frame | No | Natural Gas | 67F | Yes | 3F | Night -1h | No Exterior Use | Uninsulated | 200% Usage | AC, SEER 15 | 100% Conditioned | Central AC | Yes | None | No | Fuel Furnace, 92.5% AFUE | Ducted Heating | Natural Gas Fuel Furnace | None | None | None | No | None | None | None | None | 60000-69999 | 60000-79999 | 60000-99999 | 20 ACH50 | R-19 | Uninsulated | Uninsulated | Uninsulated | Unfinished, Uninsulated | None | Wood Stud, Uninsulated | Summer = 0.7, Winter = 0.85 | MISO | 100% CFL | 100% Usage | 100% Usage | CR04 | None | EF 17.6 | None | None | None | Gas Lighting | Electric | None | None | None | None | Cooling Season, 7 days/wk | Left/Right at 15ft | 1 | Northeast | None | 200% | 85% | G26003206 | In metro area, not/partially in principal city | None | None | No | Hour17 | 103 | EF 10.5, 100% Usage | Composition Shingles | Stochastic | 1 | 1 | 2018 | 31 | 12 | 15 | None | MI | Owner | 1 | High | Occupied | 1940s | 1940-59 | Natural Gas Standard | Natural Gas | Yes | Detroit Metropolita | 42.22 | -83.35 | F12 B12 L12 R12 | Double, Low-E, Non-metal, Air, M-Gain | 67.9925 | 0.26198 |  | 56.2696 | 0.21681 |  | 23.7388 | 0.091468 |  | 475.9474 | 1.8339 |  | 2011.0537 | 7.7488 |  | 0 | 0 |  | 0 | 0 |  | 370.7349 | 1.4285 |  | 0 | 0 | 646.8079 | 638.8949 | 0 | 36.0477 | 0.1389 |  | 0 | 399.1628 | 1.538 |  | 16.412 | 0.063237 |  | 2906.0927 | 11.1975 |  | 0 | 0 | 0 | 27.8418 | 0.10728 |  | 1160.8545 | 4.4729 |  | 0 | 0 | 0 | 0 | 749.0897 | 0 | 0 | 0 | 16889.0996 | 65.0755 |  | 0 | 4141.3873 | 15.9572 |  | 340.5486 | 0 | 815.6168 | 3.1427 |  | 0 | 0 | 0 | 0 | 0 | 31773.5931 | 31773.5931 | 122.4271 |  | 8838.1443 | 8838.1443 | 0 | 22935.7419 | 0 | 1591.8452 | 0 | 5228.8595 | 0 | 3560.3731 | 0 | 5228.8595 | 0 | 3388.4153 | 0 | 5228.8595 | 0 | 3694.9299 | 0 | 5228.8595 | 0 | 6820.7048 | 8789.2326 | 8617.2748 | 8923.7894
142587 | 0 | 242.131 | TRUE | 853 | Non-CBSA East North Central | 6A | 6A | Hour5 | 1 | Cold | None | Standard Efficiency | East North Central | East North Central | Midwest | Not in a census Place | None | None | None | Gas, 100% Usage | 70F | No | 0F | None | Double-Loaded Interior | G2601230 | G2601230, G26000600 | None | None | 20 ft^2 | Fiberglass | 20% Leakage, Uninsulated | 2 ft | None | data/cambium/LRMER_MidCase_15_2025start,data/cambium/LRMER_LowRECost_15_2025start,data/cambium/LRMER_95DecarbBy2035_15_2025start,data/cambium/LRMER_LowRECost_25_2025start | kg/MWh,kg/MWh,kg/MWh,kg/MWh | /lib/resources/data/cambium/LRMER_MidCase_15_2025start/RFCMc.csv,/lib/resources/data/cambium/LRMER_LowRECost_15_2025start/RFCMc.csv,/lib/resources/data/cambium/LRMER_95DecarbBy2035_15_2025start/RFCMc.csv,/lib/resources/data/cambium/LRMER_LowRECost_25_2025start/RFCMc.csv | lb/MBtu,lb/MBtu,lb/MBtu,lb/MBtu | 195.9,195.9,195.9,195.9 | 147.3,147.3,147.3,147.3 | 177.8,177.8,177.8,177.8 | LRMER_MidCase_15_2025start,LRMER_LowRECost_15_2025start,LRMER_95DecarbBy2035_15_2025start,LRMER_LowRECost_25_2025start | CO2e,CO2e,CO2e,CO2e | 200.0,200.0,200.0,200.0 | 0-100% | RFCMc | None | Right | None | Top | 4 | None | 3 or 4 Unit | Multifamily with 2-4 Units | Multi-Family with 2 - 4 Units | 750-999 | 0-1499 | Vented Crawlspace | None | 2 | 2 | <8 | Wood, Medium/Dark | Wood Frame | No | Natural Gas | 70F | No | 0F | None | No Exterior Use | Uninsulated | 100% Usage | None | None | None | Yes | None | No | Fuel Furnace, 80% AFUE | Ducted Heating | Natural Gas Fuel Furnace | None | None | None | No | None | None | None | None | <10000 | <20000 | <20000 | 6 ACH50 | None | Uninsulated | Uninsulated | Uninsulated | Finished, R-38 | None | Wood Stud, R-7 | Summer = 0.7, Winter = 0.85 | MISO | 100% CFL | 100% Usage | 100% Usage | CR04 | None | None | None | None | None | None | None | None | None | None | None | Cooling Season, 7 days/wk | 27 | 1 | South | None | 100% | 96% | G26000600 | Not/partially in metro area | None | None | None | Hour15 | 103 | EF 17.6, 100% Usage | Composition Shingles | Stochastic | 1 | 1 | 2018 | 31 | 12 | 15 | None | MI | Renter | 1 | Medium | Occupied | 1970s | 1960-79 | Natural Gas Standard | Natural Gas | Yes | Roben Hood | 43.72 | -85.5 | F9 B9 L9 R9 | Single, Clear, Metal | 40.7369 | 0.16285 |  | 0 | 0 |  | 0 | 0 |  | 0 | 0 |  | 0 | 0 |  | 0 | 0 |  | 0 | 0 |  | 204.5636 | 0.81777 |  | 0 | 0 | 0 | 0 | 0 | 35.7547 | 0.14293 |  | 0 | 390.3707 | 1.5606 |  | 16.412 | 0.065609 |  | 1328.1981 | 5.3097 |  | 0 | 0 | 0 | 23.7388 | 0.094899 |  | 434.0383 | 1.7351 |  | 0 | 0 | 0 | 0 | 0 | 0 | 0 | 0 | 7999.3749 | 31.9787 |  | 0 | 2805.2763 | 11.2145 |  | 0 | 0 | 694.8715 | 2.7779 |  | 0 | 0 | 0 | 0 | 0 | 13972.7494 | 13972.7494 | 55.8582 |  | 2473.5198 | 2473.5198 | 0 | 11499.2296 | 0 | 443.5131 | 0 | 2621.5838 | 0 | 1003.7183 | 0 | 2621.5838 | 0 | 939.2542 | 0 | 2621.5838 | 0 | 1048.4212 | 0 | 2621.5838 | 0 | 3065.0969 | 3625.3021 | 3560.838 | 3670.005
142625 | 0 | 242.131 | TRUE | 1220 | CBSA Detroit-Warren-Dearborn, MI | 5A | 5A | Hour19 | 3 | Cold | None | Standard Efficiency | East North Central | East North Central | Midwest | Not in a census Place | Gas, 120% Usage | EnergyStar, 120% Usage | Yes | Gas, 120% Usage | 70F | Yes | 2F | Day Setup -3h | Not Applicable | G2600990 | G2600990, G26003004 | None | None | 20 ft^2 | Fiberglass | None | 2 ft | None | data/cambium/LRMER_MidCase_15_2025start,data/cambium/LRMER_LowRECost_15_2025start,data/cambium/LRMER_95DecarbBy2035_15_2025start,data/cambium/LRMER_LowRECost_25_2025start | kg/MWh,kg/MWh,kg/MWh,kg/MWh | /lib/resources/data/cambium/LRMER_MidCase_15_2025start/RFCMc.csv,/lib/resources/data/cambium/LRMER_LowRECost_15_2025start/RFCMc.csv,/lib/resources/data/cambium/LRMER_95DecarbBy2035_15_2025start/RFCMc.csv,/lib/resources/data/cambium/LRMER_LowRECost_25_2025start/RFCMc.csv | lb/MBtu,lb/MBtu,lb/MBtu,lb/MBtu | 195.9,195.9,195.9,195.9 | 147.3,147.3,147.3,147.3 | 177.8,177.8,177.8,177.8 | LRMER_MidCase_15_2025start,LRMER_LowRECost_15_2025start,LRMER_95DecarbBy2035_15_2025start,LRMER_LowRECost_25_2025start | CO2e,CO2e,CO2e,CO2e | 200.0,200.0,200.0,200.0 | 400%+ | RFCMc | Vented Attic | None | None | None | None | None | Single-Family Detached | Single-Family Detached | Single-Family Detached | 1000-1499 | 0-1499 | Slab | None | 1 | 1 | <8 | Vinyl, Light | Brick | No | Natural Gas | 62F | No | 0F | None | No Exterior Use | Uninsulated | 200% Usage | None | None | None | No | None | No | Fuel Boiler, 80% AFUE | Non-Ducted Heating | Natural Gas Fuel Boiler | None | None | None | No | None | None | None | None | 80000-99999 | 80000-99999 | 60000-99999 | 10 ACH50 | R-30 | None | None | None | Unfinished, Uninsulated | Uninsulated | Brick, 12-in, 3-wythe, R-7 | Summer = 0.7, Winter = 0.85 | MISO | 100% LED | 100% Usage | 100% Usage | CR04 | None | None | None | None | None | None | Electric | None | None | None | None | Cooling Season, 7 days/wk | Left/Right at 15ft | 3 | Southeast | None | 200% | 85% | G26003004 | In metro area, not/partially in principal city | None | None | No | Hour14 | 103 | EF 17.6, 100% Usage | Composition Shingles | Stochastic | 1 | 1 | 2018 | 31 | 12 | 15 | None | MI | Renter | 1 | High | Occupied | 1970s | 1960-79 | Natural Gas Standard | Natural Gas | Yes | Selfridge Angb | 42.6 | -82.83 | F18 B18 L18 R18 | Double, Low-E, Non-metal, Air, M-Gain | 67.9925 | 0.19004 |  | 56.2696 | 0.15728 |  | 36.6339 | 0.10239 |  | 0 | 0 |  | 0 | 0 |  | 0 | 0 |  | 0 | 0 |  | 53.3389 | 0.14909 |  | 0 | 0 | 978.8574 | 966.8415 | 0 | 26.9625 | 0.075363 |  | 0 | 375.131 | 1.0485 |  | 21.9803 | 0.061437 |  | 4086.2899 | 11.4215 |  | 0 | 0 | 0 | 38.6854 | 0.10813 |  | 434.0383 | 1.2132 |  | 0 | 0 | 0 | 0 | 747.3312 | 0 | 0 | 0 | 8943.9429 | 24.9991 |  | 0 | 9222.9466 | 25.7789 |  | 0 | 0 | 1136.5296 | 3.1767 |  | 0 | 0 | 0 | 0 | 0 | 27194.3577 | 27194.3577 | 76.0105 |  | 7143.3143 | 7143.3143 | 0 | 20051.0434 | 0 | 1284.2561 | 0 | 4571.2268 | 0 | 2900.779 | 0 | 4571.2268 | 0 | 2719.5693 | 0 | 4571.2268 | 0 | 3028.7111 | 0 | 4571.2268 | 0 | 5855.4829 | 7472.0058 | 7290.7961 | 7599.9379
142669 | 0 | 242.131 | TRUE | 1220 | Non-CBSA East North Central | 5A | 5A | Hour3 | 3 | Cold | None | Standard Efficiency | East North Central | East North Central | Midwest | Not in a census Place | Electric, 100% Usage | EnergyStar, 100% Usage | Yes | Gas, 100% Usage | 70F | Yes | 2F | Night Setup +2h | Not Applicable | G2600270 | G2600270, G26002300 | None | 290 Rated kWh, 100% Usage | 20 ft^2 | Fiberglass | 30% Leakage, Uninsulated | 2 ft | None | data/cambium/LRMER_MidCase_15_2025start,data/cambium/LRMER_LowRECost_15_2025start,data/cambium/LRMER_95DecarbBy2035_15_2025start,data/cambium/LRMER_LowRECost_25_2025start | kg/MWh,kg/MWh,kg/MWh,kg/MWh | /lib/resources/data/cambium/LRMER_MidCase_15_2025start/RFCMc.csv,/lib/resources/data/cambium/LRMER_LowRECost_15_2025start/RFCMc.csv,/lib/resources/data/cambium/LRMER_95DecarbBy2035_15_2025start/RFCMc.csv,/lib/resources/data/cambium/LRMER_LowRECost_25_2025start/RFCMc.csv | lb/MBtu,lb/MBtu,lb/MBtu,lb/MBtu | 195.9,195.9,195.9,195.9 | 147.3,147.3,147.3,147.3 | 177.8,177.8,177.8,177.8 | LRMER_MidCase_15_2025start,LRMER_LowRECost_15_2025start,LRMER_95DecarbBy2035_15_2025start,LRMER_LowRECost_25_2025start | CO2e,CO2e,CO2e,CO2e | 200.0,200.0,200.0,200.0 | 150-200% | RFCMc | Vented Attic | None | None | None | None | None | Single-Family Detached | Single-Family Detached | Single-Family Detached | 1000-1499 | 0-1499 | Unheated Basement | None | 1 | 1 | <8 | Vinyl, Light | Brick | No | Natural Gas | 75F | Yes | 3F | Night +1h | No Exterior Use | Uninsulated | 100% Usage | AC, SEER 10 | 100% Conditioned | Central AC | Yes | None | No | Fuel Furnace, 76% AFUE | Ducted Heating | Natural Gas Fuel Furnace | None | None | None | No | None | None | None | None | 20000-24999 | 20000-39999 | 20000-39999 | 40 ACH50 | R-13 | Uninsulated | Uninsulated | Uninsulated | Unfinished, Uninsulated | None | Brick, 12-in, 3-wythe, Uninsulated | Summer = 0.7, Winter = 0.85 | PJM | 100% Incandescent | 100% Usage | 100% Usage | CR04 | None | None | EF 12, National Average | None | None | None | None | None | None | None | None | Cooling Season, 7 days/wk | Left/Right at 15ft | 1 | Northwest | None | 100% | 85% | G26002300 | In metro area, not/partially in principal city | None | None | No | Hour12 | 104 | EF 17.6, 100% Usage | Composition Shingles | Stochastic | 1 | 1 | 2018 | 31 | 12 | 15 | None | MI | Owner | 1 | Medium | Occupied | 1950s | 1940-59 | Natural Gas Standard | Natural Gas | Yes | South Bend Stjosep | 41.71 | -86.33 | F18 B18 L18 R18 | Double, Clear, Non-metal, Air | 67.9925 | 0.19004 |  | 275.7799 | 0.77083 |  | 16.1189 | 0.045054 |  | 213.3557 | 0.59635 |  | 3358.0083 | 9.3859 |  | 56.5627 | 0.1581 |  | 319.7405 | 0.8937 |  | 1397.0698 | 3.9049 |  | 0 | 0 | 0 | 0 | 0 | 160.896 | 0.44972 |  | 0 | 1535.3993 | 4.2916 |  | 21.9803 | 0.061437 |  | 1538.33 | 4.2998 |  | 0 | 0 | 0 | 23.1526 | 0.064713 |  | 434.0383 | 1.2132 |  | 0 | 0 | 0 | 0 | 0 | 0 | 0 | 0 | 57883.2948 | 161.7886 |  | 0 | 2721.1649 | 7.6059 |  | 0 | 0 | 679.6318 | 1.8996 |  | 0 | 0 | 0 | 0 | 0 | 70702.8095 | 70702.8095 | 197.6201 |  | 9418.718 | 9418.718 | 0 | 61284.3845 | 0 | 1704.6219 | 0 | 13971.5454 | 0 | 3797.3574 | 0 | 13971.5454 | 0 | 3622.8119 | 0 | 13971.5454 | 0 | 3932.5275 | 0 | 13971.5454 | 0 | 15676.1673 | 17768.9028 | 17594.3572 | 17904.0728
142760 | 0 | 242.131 | TRUE | 885 | CBSA Detroit-Warren-Dearborn, MI | 5A | 5A | Hour0 | 4 | Cold | None | Standard Efficiency | East North Central | East North Central | Midwest | MI, Detroit | Electric, 100% Usage | EnergyStar, 100% Usage | Yes | Electric, 100% Usage | 70F | Yes | 9F | Day Setup +2h | Not Applicable | G2601630 | G2601630, G26003209 | None | 318 Rated kWh, 100% Usage | 20 ft^2 | Fiberglass | 20% Leakage, Uninsulated | 2 ft | None | data/cambium/LRMER_MidCase_15_2025start,data/cambium/LRMER_LowRECost_15_2025start,data/cambium/LRMER_95DecarbBy2035_15_2025start,data/cambium/LRMER_LowRECost_25_2025start | kg/MWh,kg/MWh,kg/MWh,kg/MWh | /lib/resources/data/cambium/LRMER_MidCase_15_2025start/RFCMc.csv,/lib/resources/data/cambium/LRMER_LowRECost_15_2025start/RFCMc.csv,/lib/resources/data/cambium/LRMER_95DecarbBy2035_15_2025start/RFCMc.csv,/lib/resources/data/cambium/LRMER_LowRECost_25_2025start/RFCMc.csv | lb/MBtu,lb/MBtu,lb/MBtu,lb/MBtu | 195.9,195.9,195.9,195.9 | 147.3,147.3,147.3,147.3 | 177.8,177.8,177.8,177.8 | LRMER_MidCase_15_2025start,LRMER_LowRECost_15_2025start,LRMER_95DecarbBy2035_15_2025start,LRMER_LowRECost_25_2025start | CO2e,CO2e,CO2e,CO2e | 200.0,200.0,200.0,200.0 | 150-200% | RFCMc | Vented Attic | None | None | None | None | None | Single-Family Detached | Single-Family Detached | Single-Family Detached | 750-999 | 0-1499 | Vented Crawlspace | 1 Car | 1 | 1 | <8 | None | Brick | No | Natural Gas | 60F | Yes | 12F | Day +5h | No Exterior Use | Uninsulated | 100% Usage | AC, SEER 10 | 100% Conditioned | Central AC | Yes | None | No | Fuel Furnace, 80% AFUE | Ducted Heating | Natural Gas Fuel Furnace | None | None | None | No | None | None | None | None | 35000-39999 | 20000-39999 | 20000-39999 | 20 ACH50 | R-30 | Uninsulated | Uninsulated | Uninsulated | Unfinished, Uninsulated | None | Brick, 12-in, 3-wythe, Uninsulated | Summer = 0.7, Winter = 0.85 | MISO | 100% CFL | 100% Usage | 100% Usage | CR04 | None | None | EF 12, National Average | None | None | None | None | Has Pool | Gas | 1.0 HP Pump | None | Cooling Season, 7 days/wk | Left/Right at 15ft | 3 | North | None | 100% | 85% | G26003209 | In metro area, principal city | None | None | No | Hour19 | 103 | EF 17.6, 100% Usage | Composition Shingles | Stochastic | 1 | 1 | 2018 | 31 | 12 | 15 | None | MI | Owner | 1 | Medium | Occupied | 1950s | 1940-59 | Electric Standard | Electricity | Yes | Detroit Metropolita | 42.22 | -83.35 | F9 B9 L9 R9 | Single, Clear, Non-metal | 67.9925 | 0.26198 |  | 524.5972 | 2.0213 |  | 30.7725 | 0.11857 |  | 251.748 | 0.97001 |  | 2440.4028 | 9.4031 |  | 134.8127 | 0.51945 |  | 319.7405 | 1.232 |  | 363.7012 | 1.4014 |  | 0 | 0 | 0 | 0 | 3443.8781 | 36.0477 | 0.1389 |  | 24.911 | 399.1628 | 1.538 |  | 21.9803 | 0.084693 |  | 1957.7147 | 7.5433 |  | 0 | 2073.7709 | 0 | 471.2583 | 1.8158 |  | 434.0383 | 1.6724 |  | 0 | 0 | 0 | 0 | 0 | 0 | 0 | 0 | 14358.4309 | 55.3246 |  | 0 | 0 | 0 |  | 0 | 5747.7098 | 0 | 0 |  | 0 | 0 | 0 | 0 | 0 | 33102.9635 | 33102.9635 | 127.5493 |  | 12996.8227 | 12996.8227 | 0 | 20106.1408 | 0 | 2314.001 | 0 | 4583.8176 | 0 | 5209.2117 | 0 | 4583.8176 | 0 | 4947.7271 | 0 | 4583.8176 | 0 | 5407.3554 | 0 | 4583.8176 | 0 | 6897.8186 | 9793.0293 | 9531.5447 | 9991.173
142777 | 0 | 242.131 | TRUE | 617 | Non-CBSA East North Central | 5A | 5A | Hour1 | 1 | Cold | None | None | East North Central | East North Central | Midwest | MI, Lansing | None | None | None | Electric, 100% Usage | 70F | No | 0F | None | Double-Loaded Interior | G2600650 | G2600650, G26001802 | None | 290 Rated kWh, 100% Usage | 20 ft^2 | Fiberglass | None | 2 ft | None | data/cambium/LRMER_MidCase_15_2025start,data/cambium/LRMER_LowRECost_15_2025start,data/cambium/LRMER_95DecarbBy2035_15_2025start,data/cambium/LRMER_LowRECost_25_2025start | kg/MWh,kg/MWh,kg/MWh,kg/MWh | /lib/resources/data/cambium/LRMER_MidCase_15_2025start/RFCMc.csv,/lib/resources/data/cambium/LRMER_LowRECost_15_2025start/RFCMc.csv,/lib/resources/data/cambium/LRMER_95DecarbBy2035_15_2025start/RFCMc.csv,/lib/resources/data/cambium/LRMER_LowRECost_25_2025start/RFCMc.csv | lb/MBtu,lb/MBtu,lb/MBtu,lb/MBtu | 195.9,195.9,195.9,195.9 | 147.3,147.3,147.3,147.3 | 177.8,177.8,177.8,177.8 | LRMER_MidCase_15_2025start,LRMER_LowRECost_15_2025start,LRMER_95DecarbBy2035_15_2025start,LRMER_LowRECost_25_2025start | CO2e,CO2e,CO2e,CO2e | 200.0,200.0,200.0,200.0 | 100-150% | RFCMc | None | Right | None | Top | 4 | None | 3 or 4 Unit | Multifamily with 2-4 Units | Multi-Family with 2 - 4 Units | 500-749 | 0-1499 | Slab | None | 2 | 2 | <8 | None | Brick | No | Electricity | 55F | No | 0F | None | No Exterior Use | Uninsulated | 100% Usage | Room AC, EER 10.7 | 40% Conditioned | Room AC | No | None | Yes | Electric Baseboard, 100% Efficiency | Non-Ducted Heating | Electricity Baseboard | None | None | None | No | None | None | None | None | 10000-14999 | <20000 | <20000 | 10 ACH50 | None | None | None | None | Finished, R-38 | Uninsulated | Brick, 12-in, 3-wythe, Uninsulated | Summer = 0.7, Winter = 0.85 | MISO | 100% Incandescent | 100% Usage | 100% Usage | CR04 | None | EF 15.9 | None | None | None | None | None | None | None | None | Typical Efficiency | Cooling Season, 7 days/wk | 27 | 1 | West | None | 100% | 96% | G26001802 | In metro area, not/partially in principal city | None | None | None | Hour18 | 103 | EF 15.9, 100% Usage | Composition Shingles | Stochastic | 1 | 1 | 2018 | 31 | 12 | 15 | None | MI | Renter | 1 | Medium | Vacant | 1950s | 1940-59 | Electric Standard | Electricity | No | Mason Jewett Fld | 42.57 | -84.42 | F9 B9 L9 R9 | Single, Clear, Metal | 0 | 0 |  | 0 | 0 |  | 0 | 0 |  | 0 | 0 |  | 351.0991 | 1.9404 |  | 0 | 0 |  | 0 | 0 |  | 0 | 0 |  | 0 | 2489.9318 | 0 | 0 | 355.4952 | 0 | 0 |  | 0 | 0 | 0 |  | 16.412 | 0.090705 |  | 0 | 0 |  | 0 | 0 | 0 | 0 | 0 |  | 960.1008 | 5.3062 |  | 0 | 0 | 0 | 0 | 0 | 0 | 0 | 0 | 0 | 0 |  | 0 | 0 | 0 |  | 0 | 0 | 0 | 0 |  | 0 | 0 | 0 | 0 | 0 | 4172.7459 | 4172.7459 | 23.0617 |  | 4172.7459 | 4172.7459 | 0 | 0 | 0 | 780.383 | 0 | 0 | 0 | 1733.3239 | 0 | 0 | 0 | 1610.8453 | 0 | 0 | 0 | 1813.6496 | 0 | 0 | 0 | 780.383 | 1733.3239 | 1610.8453 | 1813.6496
142796 | 0 | 242.131 | TRUE | 8194 | Non-CBSA East North Central | 5A | 5A | Hour2 | 3 | Cold | None | Standard Efficiency | East North Central | East North Central | Midwest | MI, Wyoming | Electric, 100% Usage | EnergyStar, 100% Usage | Yes | Electric, 100% Usage | 75F | No | 0F | None | Not Applicable | G2600810 | G2600810, G26001001 | None | 318 Rated kWh, 100% Usage | 20 ft^2 | Fiberglass | 30% Leakage, R-6 | 2 ft | None | data/cambium/LRMER_MidCase_15_2025start,data/cambium/LRMER_LowRECost_15_2025start,data/cambium/LRMER_95DecarbBy2035_15_2025start,data/cambium/LRMER_LowRECost_25_2025start | kg/MWh,kg/MWh,kg/MWh,kg/MWh | /lib/resources/data/cambium/LRMER_MidCase_15_2025start/RFCMc.csv,/lib/resources/data/cambium/LRMER_LowRECost_15_2025start/RFCMc.csv,/lib/resources/data/cambium/LRMER_95DecarbBy2035_15_2025start/RFCMc.csv,/lib/resources/data/cambium/LRMER_LowRECost_25_2025start/RFCMc.csv | lb/MBtu,lb/MBtu,lb/MBtu,lb/MBtu | 195.9,195.9,195.9,195.9 | 147.3,147.3,147.3,147.3 | 177.8,177.8,177.8,177.8 | LRMER_MidCase_15_2025start,LRMER_LowRECost_15_2025start,LRMER_95DecarbBy2035_15_2025start,LRMER_LowRECost_25_2025start | CO2e,CO2e,CO2e,CO2e | 200.0,200.0,200.0,200.0 | 400%+ | RFCMc | Vented Attic | None | None | None | None | None | Single-Family Detached | Single-Family Detached | Single-Family Detached | 4000+ | 4000+ | Unvented Crawlspace | 3 Car | 2 | 2 | <8 | None | Brick | No | Natural Gas | 68F | Yes | 3F | Day and Night -4h | No Exterior Use | Uninsulated | 100% Usage | AC, SEER 15 | 100% Conditioned | Central AC | Yes | None | No | Fuel Furnace, 92.5% AFUE | Ducted Heating | Natural Gas Fuel Furnace | None | None | None | No | None | None | None | None | 70000-79999 | 60000-79999 | 60000-99999 | 6 ACH50 | R-30 | Uninsulated | Uninsulated | Uninsulated | Unfinished, Uninsulated | None | Brick, 12-in, 3-wythe, R-15 | Summer = 0.7, Winter = 0.85 | MISO | 100% Incandescent | 100% Usage | 100% Usage | CR04 | None | None | None | None | None | None | None | None | None | None | None | Cooling Season, 7 days/wk | Left/Right at 15ft | 2 | North | None | 100% | 85% | G26001001 | In metro area, not/partially in principal city | None | None | No | Hour12 | 103 | EF 17.6, 100% Usage | Asphalt Shingles, Medium | Stochastic | 1 | 1 | 2018 | 31 | 12 | 15 | None | MI | Owner | 1 | Medium | Occupied | 2000s | 2000-09 | Natural Gas Standard | Natural Gas | Yes | Grand Rapids Kent C | 42.88 | -85.52 | F9 B9 L9 R9 | Double, Clear, Metal, Air | 67.9925 | 0.028296 |  | 400.042 | 0.16648 |  | 23.4457 | 0.0097571 |  | 370.1488 | 0.15404 |  | 2707.9767 | 1.1269 |  | 97.5927 | 0.040614 |  | 0 | 0 |  | 1258.7402 | 0.52384 |  | 0 | 0 | 0 | 0 | 0 | 509.6506 | 0.2121 |  | 99.9372 | 7521.669 | 3.1302 |  | 21.9803 | 0.0091473 |  | 3569.0195 | 1.4853 |  | 0 | 0 | 0 | 405.6104 | 0.1688 |  | 434.0383 | 0.18063 |  | 0 | 0 | 0 | 0 | 0 | 0 | 0 | 0 | 57078.5216 | 23.7537 |  | 0 | 4322.7983 | 1.799 |  | 0 | 0 | 0 | 0 |  | 0 | 0 | 0 | 0 | 0 | 78889.1637 | 78889.1637 | 32.8304 |  | 17487.8438 | 17487.8438 | 0 | 61401.3199 | 0 | 3196.4505 | 0 | 13998.247 | 0 | 7091.1583 | 0 | 13998.247 | 0 | 6706.3977 | 0 | 13998.247 | 0 | 7455.9223 | 0 | 13998.247 | 0 | 17194.6975 | 21089.4053 | 20704.6447 | 21454.1693
142817 | 0 | 242.131 | TRUE | 333 | Non-CBSA East North Central | 5A | 5A | Hour11 | 1 | Cold | None | Standard Efficiency | East North Central | East North Central | Midwest | MI, Kalamazoo | Gas, 80% Usage | EnergyStar, 80% Usage | Yes | Electric, 80% Usage | 68F | No | 0F | None | Double-Loaded Interior | G2600770 | G2600770, G26002102 | None | None | 20 ft^2 | Fiberglass | None | 2 ft | None | data/cambium/LRMER_MidCase_15_2025start,data/cambium/LRMER_LowRECost_15_2025start,data/cambium/LRMER_95DecarbBy2035_15_2025start,data/cambium/LRMER_LowRECost_25_2025start | kg/MWh,kg/MWh,kg/MWh,kg/MWh | /lib/resources/data/cambium/LRMER_MidCase_15_2025start/RFCMc.csv,/lib/resources/data/cambium/LRMER_LowRECost_15_2025start/RFCMc.csv,/lib/resources/data/cambium/LRMER_95DecarbBy2035_15_2025start/RFCMc.csv,/lib/resources/data/cambium/LRMER_LowRECost_25_2025start/RFCMc.csv | lb/MBtu,lb/MBtu,lb/MBtu,lb/MBtu | 195.9,195.9,195.9,195.9 | 147.3,147.3,147.3,147.3 | 177.8,177.8,177.8,177.8 | LRMER_MidCase_15_2025start,LRMER_LowRECost_15_2025start,LRMER_95DecarbBy2035_15_2025start,LRMER_LowRECost_25_2025start | CO2e,CO2e,CO2e,CO2e | 200.0,200.0,200.0,200.0 | 0-100% | RFCMc | None | Left | None | Top | 30 | None | 20 to 49 Unit | Multifamily with 5+ units, 1-3 stories | Multi-Family with 5+ Units | 0-499 | 0-1499 | Unheated Basement | None | 3 | 3 | <8 | None | Brick | No | Natural Gas | 80F | Yes | 3F | Night -1h | No Exterior Use | Uninsulated | 50% Usage | Room AC, EER 10.7 | 60% Conditioned | Room AC | No | None | No | Fuel Wall/Floor Furnace, 68% AFUE | Non-Ducted Heating | Natural Gas Fuel Wall/Floor Furnace | None | None | None | No | None | None | None | None | <10000 | <20000 | <20000 | 8 ACH50 | None | Uninsulated | Uninsulated | Uninsulated | Finished, R-13 | None | Brick, 12-in, 3-wythe, Uninsulated | Summer = 0.7, Winter = 0.85 | MISO | 100% LED | 100% Usage | 100% Usage | CR04 | None | None | None | None | None | None | None | None | None | None | None | Cooling Season, 7 days/wk | 4 | 1 | Southwest | None | 50% | 89% | G26002102 | In metro area, principal city | None | None | None | Hour5 | 104 | EF 17.6, 100% Usage | Asphalt Shingles, Medium | Stochastic | 1 | 1 | 2018 | 31 | 12 | 15 | None | MI | Renter | 1 | Low | Occupied | 1950s | 1940-59 | Natural Gas Standard | Natural Gas | No | Kalamazoo Battle Cr | 42.24 | -85.55 | F18 B18 L18 R18 | Single, Clear, Metal | 67.9925 | 0.69626 |  | 20.515 | 0.21008 |  | 13.4813 | 0.13805 |  | 0 | 0 |  | 420.8501 | 4.3096 |  | 0 | 0 |  | 0 | 0 |  | 0 | 0 |  | 0 | 0 | 0 | 0 | 0 | 19.3427 | 0.19807 |  | 0 | 189.0308 | 1.9357 |  | 16.412 | 0.16806 |  | 527.821 | 5.405 |  | 0 | 0 | 0 | 277.5383 | 2.8421 |  | 434.0383 | 4.4447 |  | 0 | 0 | 0 | 0 | 272.5561 | 0 | 0 | 0 | 8991.4204 | 92.0743 |  | 0 | 2111.8701 | 21.6261 |  | 0 | 0 | 0 | 0 |  | 0 | 0 | 0 | 0 | 0 | 13363.1616 | 13363.1616 | 136.842 |  | 1987.3149 | 1987.3149 | 0 | 11375.8467 | 0 | 360.7778 | 0 | 2593.4547 | 0 | 805.307 | 0 | 2593.4547 | 0 | 764.2904 | 0 | 2593.4547 | 0 | 841.6098 | 0 | 2593.4547 | 0 | 2954.2326 | 3398.7617 | 3357.7452 | 3435.0645
142831 | 0 | 242.131 | TRUE | 2176 | Non-CBSA East North Central | 7A | 7A | Hour6 | 4 | Very Cold | None | Standard Efficiency | East North Central | East North Central | Midwest | Not in a census Place | Electric, 80% Usage | EnergyStar, 80% Usage | Yes | Electric, 80% Usage | 68F | No | 0F | None | Not Applicable | G2600530 | G2600530, G26000100 | None | None | 20 ft^2 | Fiberglass | 20% Leakage, Uninsulated | 2 ft | None | data/cambium/LRMER_MidCase_15_2025start,data/cambium/LRMER_LowRECost_15_2025start,data/cambium/LRMER_95DecarbBy2035_15_2025start,data/cambium/LRMER_LowRECost_25_2025start | kg/MWh,kg/MWh,kg/MWh,kg/MWh | /lib/resources/data/cambium/LRMER_MidCase_15_2025start/MROEc.csv,/lib/resources/data/cambium/LRMER_LowRECost_15_2025start/MROEc.csv,/lib/resources/data/cambium/LRMER_95DecarbBy2035_15_2025start/MROEc.csv,/lib/resources/data/cambium/LRMER_LowRECost_25_2025start/MROEc.csv | lb/MBtu,lb/MBtu,lb/MBtu,lb/MBtu | 195.9,195.9,195.9,195.9 | 147.3,147.3,147.3,147.3 | 177.8,177.8,177.8,177.8 | LRMER_MidCase_15_2025start,LRMER_LowRECost_15_2025start,LRMER_95DecarbBy2035_15_2025start,LRMER_LowRECost_25_2025start | CO2e,CO2e,CO2e,CO2e | 200.0,200.0,200.0,200.0 | 300-400% | MROEc | Vented Attic | None | None | None | None | None | Single-Family Detached | Single-Family Detached | Single-Family Detached | 2000-2499 | 1500-2499 | Vented Crawlspace | 2 Car | 1 | 1 | <8 | Vinyl, Light | Brick | No | Other Fuel | 65F | Yes | 3F | Night +5h | No Exterior Use | Uninsulated | 50% Usage | AC, SEER 10 | 100% Conditioned | Central AC | Yes | None | No | Other | Ducted Heating | None | None | None | None | No | None | None | None | None | 70000-79999 | 60000-79999 | 60000-99999 | 25 ACH50 | R-19 | Uninsulated | Uninsulated | Uninsulated | Unfinished, Uninsulated | None | Brick, 12-in, 3-wythe, R-7 | Summer = 0.7, Winter = 0.85 | MISO | 100% CFL | 100% Usage | 100% Usage | CR04 | None | None | None | None | None | None | None | None | None | None | None | Cooling Season, 7 days/wk | Left/Right at 15ft | 3 | Southeast | None | 50% | 85% | G26000100 | Not/partially in metro area | None | None | No | Hour18 | 74 | EF 10.5, 100% Usage | Composition Shingles | Stochastic | 1 | 1 | 2018 | 31 | 12 | 15 | None | MI | Owner | 1 | Low | Occupied | 1970s | 1960-79 | Other Fuel | Other Fuel | Yes | Gocebic Iron Co | 46.53 | -90.12 | F9 B9 L9 R9 | Double, Low-E, Non-metal, Air, M-Gain | 40.7369 | 0.063839 |  | 0 | 0 |  | 0 | 0 |  | 513.4605 | 0.80464 |  | 2070.5471 | 3.2447 |  | 0 | 0 |  | 0 | 0 |  | 0 | 0 |  | 0 | 0 | 0 | 0 | 0 | 52.1667 | 0.08175 |  | 24.911 | 753.7788 | 1.1812 |  | 21.9803 | 0.034445 |  | 1143.5633 | 1.7921 |  | 0 | 0 | 0 | 377.1825 | 0.59108 |  | 727.1093 | 1.1394 |  | 0 | 0 | 0 | 0 | 0 | 0 | 0 | 0 | 0 | 0 |  | 0 | 0 | 0 |  | 0 | 0 | 0 | 0 |  | 0 | 0 | 0 | 0 | 0 | 5725.4364 | 5725.4364 | 8.9723 |  | 5725.4364 | 5725.4364 | 0 | 0 | 0 | 993.0489 | 0 | 0 | 0 | 1611.317 | 0 | 0 | 0 | 1515.9896 | 0 | 0 | 0 | 1982.3483 | 0 | 0 | 0 | 993.0489 | 1611.317 | 1515.9896 | 1982.3483
142889 | 0 | 242.131 | TRUE | 1220 | Non-CBSA East North Central | 5A | 5A | Hour21 | 3 | Cold | None | None | East North Central | East North Central | Midwest | In another census Place | Electric, 100% Usage | EnergyStar, 100% Usage | Yes | Electric, 100% Usage | 72F | No | 0F | None | Not Applicable | G2600650 | G2600650, G26001801 | None | None | 20 ft^2 | Fiberglass | 0% Leakage, Uninsulated | 2 ft | None | data/cambium/LRMER_MidCase_15_2025start,data/cambium/LRMER_LowRECost_15_2025start,data/cambium/LRMER_95DecarbBy2035_15_2025start,data/cambium/LRMER_LowRECost_25_2025start | kg/MWh,kg/MWh,kg/MWh,kg/MWh | /lib/resources/data/cambium/LRMER_MidCase_15_2025start/RFCMc.csv,/lib/resources/data/cambium/LRMER_LowRECost_15_2025start/RFCMc.csv,/lib/resources/data/cambium/LRMER_95DecarbBy2035_15_2025start/RFCMc.csv,/lib/resources/data/cambium/LRMER_LowRECost_25_2025start/RFCMc.csv | lb/MBtu,lb/MBtu,lb/MBtu,lb/MBtu | 195.9,195.9,195.9,195.9 | 147.3,147.3,147.3,147.3 | 177.8,177.8,177.8,177.8 | LRMER_MidCase_15_2025start,LRMER_LowRECost_15_2025start,LRMER_95DecarbBy2035_15_2025start,LRMER_LowRECost_25_2025start | CO2e,CO2e,CO2e,CO2e | 200.0,200.0,200.0,200.0 | 400%+ | RFCMc | Vented Attic | None | None | None | None | None | Single-Family Detached | Single-Family Detached | Single-Family Detached | 1000-1499 | 0-1499 | Heated Basement | None | 1 | 1 | <8 | None | Brick | No | Natural Gas | 72F | Yes | 12F | Night +2h | No Exterior Use | Uninsulated | 100% Usage | AC, SEER 15 | 100% Conditioned | Central AC | Yes | None | No | Fuel Furnace, 92.5% AFUE | Ducted Heating | Natural Gas Fuel Furnace | None | None | None | No | None | None | None | None | 60000-69999 | 60000-79999 | 60000-99999 | 40 ACH50 | R-7 | Uninsulated | Uninsulated | Uninsulated | Unfinished, Uninsulated | None | Brick, 12-in, 3-wythe, Uninsulated | Summer = 0.7, Winter = 0.85 | MISO | 100% Incandescent | 100% Usage | 100% Usage | CR04 | None | None | EF 12, National Average | None | None | None | None | None | None | None | None | Cooling Season, 7 days/wk | Left/Right at 15ft | 1 | East | None | 100% | 85% | G26001801 | In metro area, not/partially in principal city | None | None | No | Hour17 | 103 | EF 17.6, 100% Usage | Composition Shingles | Stochastic | 1 | 1 | 2018 | 31 | 12 | 15 | None | MI | Owner | 1 | Medium | Occupied | 1940s | 1940-59 | Natural Gas Standard | Natural Gas | Yes | Mason Jewett Fld | 42.57 | -84.42 | F12 B12 L12 R12 | Double, Clear, Non-metal, Air, Exterior Clear Storm | 0 | 0 |  | 275.7799 | 0.77083 |  | 16.1189 | 0.045054 |  | 103.161 | 0.28834 |  | 1843.7101 | 5.1533 |  | 0 | 0 |  | 319.7405 | 0.8937 |  | 646.8079 | 1.8079 |  | 0 | 0 | 0 | 0 | 0 | 160.896 | 0.44972 |  | 0 | 1535.3993 | 4.2916 |  | 21.9803 | 0.061437 |  | 1538.33 | 4.2998 |  | 0 | 0 | 0 | 339.6694 | 0.9494 |  | 434.0383 | 1.2132 |  | 0 | 0 | 0 | 0 | 0 | 0 | 0 | 0 | 29237.6492 | 81.7216 |  | 0 | 2738.7491 | 7.655 |  | 0 | 0 | 0 | 0 |  | 0 | 0 | 0 | 0 | 0 | 39212.323 | 39212.323 | 109.6017 |  | 7235.6316 | 7235.6316 | 0 | 31976.6914 | 0 | 1298.6372 | 0 | 7290.0091 | 0 | 2904.0716 | 0 | 7290.0091 | 0 | 2760.716 | 0 | 7290.0091 | 0 | 3023.5941 | 0 | 7290.0091 | 0 | 8588.6463 | 10194.0807 | 10050.7251 | 10313.6032
142898 | 0 | 242.131 | TRUE | 8194 | Non-CBSA East North Central | 5A | 5A | Hour23 | 5 | Cold | None | Standard Efficiency | East North Central | East North Central | Midwest | Not in a census Place | Gas, 80% Usage | EnergyStar, 80% Usage | Yes | Gas, 80% Usage | 75F | No | 0F | None | Not Applicable | G2601610 | G2601610, G26002701 | None | 290 Rated kWh, 80% Usage | 20 ft^2 | Fiberglass | 0% Leakage, Uninsulated | 2 ft | None | data/cambium/LRMER_MidCase_15_2025start,data/cambium/LRMER_LowRECost_15_2025start,data/cambium/LRMER_95DecarbBy2035_15_2025start,data/cambium/LRMER_LowRECost_25_2025start | kg/MWh,kg/MWh,kg/MWh,kg/MWh | /lib/resources/data/cambium/LRMER_MidCase_15_2025start/RFCMc.csv,/lib/resources/data/cambium/LRMER_LowRECost_15_2025start/RFCMc.csv,/lib/resources/data/cambium/LRMER_95DecarbBy2035_15_2025start/RFCMc.csv,/lib/resources/data/cambium/LRMER_LowRECost_25_2025start/RFCMc.csv | lb/MBtu,lb/MBtu,lb/MBtu,lb/MBtu | 195.9,195.9,195.9,195.9 | 147.3,147.3,147.3,147.3 | 177.8,177.8,177.8,177.8 | LRMER_MidCase_15_2025start,LRMER_LowRECost_15_2025start,LRMER_95DecarbBy2035_15_2025start,LRMER_LowRECost_25_2025start | CO2e,CO2e,CO2e,CO2e | 200.0,200.0,200.0,200.0 | 400%+ | RFCMc | Vented Attic | None | None | None | None | None | Single-Family Detached | Single-Family Detached | Single-Family Detached | 4000+ | 4000+ | Heated Basement | 2 Car | 2 | 2 | <8 | Vinyl, Light | Brick | No | Natural Gas | 67F | No | 0F | None | No Exterior Use | Uninsulated | 50% Usage | AC, SEER 15 | 100% Conditioned | Central AC | Yes | None | No | Fuel Furnace, 76% AFUE | Ducted Heating | Natural Gas Fuel Furnace | None | None | None | No | None | None | None | None | 180000-199999 | 140000+ | 150000+ | 3 ACH50 | R-30 | Uninsulated | Wall R-10, Exterior | R-10, Exterior | Unfinished, Uninsulated | None | Brick, 12-in, 3-wythe, R-11 | Summer = 0.7, Winter = 0.85 | MISO | 100% Incandescent | 100% Usage | 100% Usage | CR04 | None | None | EF 12, National Average | None | None | None | Electric | None | None | None | None | Cooling Season, 7 days/wk | Left/Right at 15ft | 3 | West | None | 50% | 85% | G26002701 | In metro area, not/partially in principal city | None | None | No | Hour14 | 103 | EF 15.9, 100% Usage | Composition Shingles | Stochastic | 1 | 1 | 2018 | 31 | 12 | 15 | None | MI | Owner | 1 | Low | Occupied | 2000s | 2000-09 | Natural Gas Standard | Natural Gas | Yes | Ann Arbor Municipal | 42.22 | -83.75 | F9 B9 L9 R9 | Double, Low-E, Non-metal, Air, M-Gain | 67.9925 | 0.028296 |  | 37.5131 | 0.015611 |  | 24.618 | 0.010245 |  | 356.0814 | 0.14819 |  | 1561.4827 | 0.64982 |  | 100.5234 | 0.041834 |  | 319.7405 | 0.13306 |  | 848.7338 | 0.35321 |  | 0 | 0 | 1905.8412 | 1882.6886 | 0 | 509.6506 | 0.2121 |  | 99.9372 | 7521.9621 | 3.1303 |  | 27.2556 | 0.011343 |  | 1910.8234 | 0.7952 |  | 0 | 0 | 0 | 25.7903 | 0.010733 |  | 480.0504 | 0.19978 |  | 0 | 0 | 0 | 0 | 498.2208 | 0 | 0 | 0 | 35093.2091 | 14.6043 |  | 0 | 3608.8772 | 1.5019 |  | 0 | 0 | 757.8818 | 0.3154 |  | 0 | 0 | 0 | 0 | 0 | 57639.1666 | 57639.1666 | 23.987 |  | 17680.9777 | 17680.9777 | 0 | 39958.1889 | 0 | 3237.4362 | 0 | 9109.6371 | 0 | 7197.6318 | 0 | 9109.6371 | 0 | 6779.0822 | 0 | 9109.6371 | 0 | 7587.6587 | 0 | 9109.6371 | 0 | 12347.0732 | 16307.2689 | 15888.7193 | 16697.2958
142903 | 0 | 242.131 | TRUE | 1690 | Non-CBSA East North Central | 5A | 5A | Hour21 | 3 | Cold | None | Standard Efficiency, No usage | East North Central | East North Central | Midwest | In another census Place | Electric, 120% Usage | EnergyStar, 120% Usage | Yes | Electric, 120% Usage | 72F | Yes | 2F | Day Setup +5h | Not Applicable | G2600750 | G2600750, G26002600 | None | None | 20 ft^2 | Fiberglass | None | 2 ft | None | data/cambium/LRMER_MidCase_15_2025start,data/cambium/LRMER_LowRECost_15_2025start,data/cambium/LRMER_95DecarbBy2035_15_2025start,data/cambium/LRMER_LowRECost_25_2025start | kg/MWh,kg/MWh,kg/MWh,kg/MWh | /lib/resources/data/cambium/LRMER_MidCase_15_2025start/RFCMc.csv,/lib/resources/data/cambium/LRMER_LowRECost_15_2025start/RFCMc.csv,/lib/resources/data/cambium/LRMER_95DecarbBy2035_15_2025start/RFCMc.csv,/lib/resources/data/cambium/LRMER_LowRECost_25_2025start/RFCMc.csv | lb/MBtu,lb/MBtu,lb/MBtu,lb/MBtu | 195.9,195.9,195.9,195.9 | 147.3,147.3,147.3,147.3 | 177.8,177.8,177.8,177.8 | LRMER_MidCase_15_2025start,LRMER_LowRECost_15_2025start,LRMER_95DecarbBy2035_15_2025start,LRMER_LowRECost_25_2025start | CO2e,CO2e,CO2e,CO2e | 200.0,200.0,200.0,200.0 | 150-200% | RFCMc | Vented Attic | None | None | None | None | None | Single-Family Detached | Single-Family Detached | Single-Family Detached | 1500-1999 | 1500-2499 | Unheated Basement | 2 Car | 1 | 1 | <8 | None | Brick | No | Electricity | 55F | Yes | 12F | Night +2h | No Exterior Use | Uninsulated | 200% Usage | Room AC, EER 10.7 | 20% Conditioned | Room AC | No | None | Yes | Electric Baseboard, 100% Efficiency | Non-Ducted Heating | Electricity Baseboard | None | None | None | No | None | None | None | None | 40000-44999 | 40000-59999 | 40000-59999 | 7 ACH50 | R-38 | Ceiling R-19 | Uninsulated | Uninsulated | Unfinished, Uninsulated | None | Brick, 12-in, 3-wythe, R-15 | Summer = 0.7, Winter = 0.85 | MISO | 100% LED | 100% Usage | 100% Usage | CR04 | None | EF 15.9 | None | None | None | None | None | None | None | None | None | Cooling Season, 7 days/wk | Left/Right at 15ft | 4 | Northwest | None | 200% | 85% | G26002600 | In metro area, not/partially in principal city | None | None | No | Hour22 | 103 | EF 17.6, 100% Usage | Composition Shingles | Stochastic | 1 | 1 | 2018 | 31 | 12 | 15 | None | MI | Renter | 1 | High | Vacant | 1990s | 1980-99 | Electric Standard | Electricity | Yes | Jackson Co Reynolds | 42.26 | -84.46 | F18 B18 L18 R18 | Double, Clear, Metal, Air | 0 | 0 |  | 0 | 0 |  | 0 | 0 |  | 0 | 0 |  | 283.6928 | 0.57242 |  | 0 | 0 |  | 0 | 0 |  | 0 | 0 |  | 0 | 4745.4068 | 0 | 0 | 346.7031 | 0 | 0 |  | 0 | 0 | 0 |  | 21.9803 | 0.044351 |  | 0 | 0 |  | 0 | 0 | 0 | 0 | 0 |  | 914.0887 | 1.8444 |  | 0 | 0 | 0 | 0 | 0 | 0 | 0 | 0 | 0 | 0 |  | 0 | 0 | 0 |  | 0 | 0 | 0 | 0 |  | 0 | 0 | 0 | 0 | 0 | 6311.5786 | 6311.5786 | 12.7352 |  | 6311.5786 | 6311.5786 | 0 | 0 | 0 | 1125.5645 | 0 | 0 | 0 | 2524.1658 | 0 | 0 | 0 | 2368.2897 | 0 | 0 | 0 | 2644.952 | 0 | 0 | 0 | 1125.5645 | 2524.1658 | 2368.2897 | 2644.952
142909 | 0 | 242.131 | TRUE | 617 | CBSA Detroit-Warren-Dearborn, MI | 5A | 5A | Hour20 | 1 | Cold | None | None | East North Central | East North Central | Midwest | MI, Detroit | Gas, 100% Usage | EnergyStar, 100% Usage | Yes | Electric, 100% Usage | 72F | No | 0F | None | Not Applicable | G2601630 | G2601630, G26003210 | None | None | 20 ft^2 | Fiberglass | 10% Leakage, Uninsulated | 2 ft | None | data/cambium/LRMER_MidCase_15_2025start,data/cambium/LRMER_LowRECost_15_2025start,data/cambium/LRMER_95DecarbBy2035_15_2025start,data/cambium/LRMER_LowRECost_25_2025start | kg/MWh,kg/MWh,kg/MWh,kg/MWh | /lib/resources/data/cambium/LRMER_MidCase_15_2025start/RFCMc.csv,/lib/resources/data/cambium/LRMER_LowRECost_15_2025start/RFCMc.csv,/lib/resources/data/cambium/LRMER_95DecarbBy2035_15_2025start/RFCMc.csv,/lib/resources/data/cambium/LRMER_LowRECost_25_2025start/RFCMc.csv | lb/MBtu,lb/MBtu,lb/MBtu,lb/MBtu | 195.9,195.9,195.9,195.9 | 147.3,147.3,147.3,147.3 | 177.8,177.8,177.8,177.8 | LRMER_MidCase_15_2025start,LRMER_LowRECost_15_2025start,LRMER_95DecarbBy2035_15_2025start,LRMER_LowRECost_25_2025start | CO2e,CO2e,CO2e,CO2e | 200.0,200.0,200.0,200.0 | 0-100% | RFCMc | Vented Attic | None | Middle | None | None | 8 | Single-Family Attached | Single-Family Attached | Single-Family Attached | 500-749 | 0-1499 | Unheated Basement | None | 1 | 1 | <8 | Vinyl, Light | Brick | No | Natural Gas | 70F | Yes | 12F | Night +1h | No Exterior Use | Uninsulated | 100% Usage | AC, SEER 13 | 100% Conditioned | Central AC | Yes | None | No | Fuel Furnace, 92.5% AFUE | Ducted Heating | Natural Gas Fuel Furnace | None | None | None | No | None | None | None | None | <10000 | <20000 | <20000 | 15 ACH50 | R-49 | Uninsulated | Uninsulated | Uninsulated | Unfinished, Uninsulated | None | Brick, 12-in, 3-wythe, Uninsulated | Summer = 0.7, Winter = 0.85 | MISO | 100% CFL | 100% Usage | 100% Usage | CR04 | None | None | None | None | None | Gas Lighting | None | None | None | None | None | Cooling Season, 7 days/wk | 27 | 2 | East | None | 100% | 104% | G26003210 | In metro area, principal city | None | None | No | Hour7 | 103 | EF 19.9, 100% Usage | Composition Shingles | Stochastic | 1 | 1 | 2018 | 31 | 12 | 15 | None | MI | Renter | 1 | Medium | Occupied | 1960s | 1960-79 | Natural Gas Standard | Natural Gas | Yes | Detroit Metropolita | 42.22 | -83.35 | F12 B12 L12 R12 | Single, Clear, Non-metal | 0 | 0 |  | 33.117 | 0.18303 |  | 21.6873 | 0.11986 |  | 228.5954 | 1.2634 |  | 1165.5436 | 6.4417 |  | 0 | 0 |  | 0 | 0 |  | 118.6938 | 0.65599 |  | 0 | 0 | 0 | 0 | 0 | 32.824 | 0.18141 |  | 0 | 325.602 | 1.7995 |  | 16.412 | 0.090705 |  | 1838.4348 | 10.1606 |  | 0 | 0 | 0 | 389.4915 | 2.1526 |  | 400.042 | 2.2109 |  | 0 | 0 | 0 | 0 | 439.3135 | 0 | 0 | 0 | 6256.7743 | 34.5796 |  | 0 | 3775.0485 | 20.8637 |  | 378.9409 | 0 | 0 | 0 |  | 0 | 0 | 0 | 0 | 0 | 15419.9343 | 15419.9343 | 85.222 |  | 4569.8572 | 4569.8572 | 0 | 10850.0772 | 0 | 824.1556 | 0 | 2473.6252 | 0 | 1847.0386 | 0 | 2473.6252 | 0 | 1754.4781 | 0 | 2473.6252 | 0 | 1914.2492 | 0 | 2473.6252 | 0 | 3297.7807 | 4320.6637 | 4228.1032 | 4387.8743
143027 | 0 | 242.131 | TRUE | 3301 | CBSA Detroit-Warren-Dearborn, MI | 5A | 5A | Hour5 | 4 | Cold | None | Standard Efficiency | East North Central | East North Central | Midwest | Not in a census Place | Gas, 100% Usage | Standard, 100% Usage | Yes | Electric, 100% Usage | 72F | No | 0F | None | Not Applicable | G2600990 | G2600990, G26003004 | None | 290 Rated kWh, 100% Usage | 20 ft^2 | Fiberglass | 0% Leakage, Uninsulated | 2 ft | None | data/cambium/LRMER_MidCase_15_2025start,data/cambium/LRMER_LowRECost_15_2025start,data/cambium/LRMER_95DecarbBy2035_15_2025start,data/cambium/LRMER_LowRECost_25_2025start | kg/MWh,kg/MWh,kg/MWh,kg/MWh | /lib/resources/data/cambium/LRMER_MidCase_15_2025start/RFCMc.csv,/lib/resources/data/cambium/LRMER_LowRECost_15_2025start/RFCMc.csv,/lib/resources/data/cambium/LRMER_95DecarbBy2035_15_2025start/RFCMc.csv,/lib/resources/data/cambium/LRMER_LowRECost_25_2025start/RFCMc.csv | lb/MBtu,lb/MBtu,lb/MBtu,lb/MBtu | 195.9,195.9,195.9,195.9 | 147.3,147.3,147.3,147.3 | 177.8,177.8,177.8,177.8 | LRMER_MidCase_15_2025start,LRMER_LowRECost_15_2025start,LRMER_95DecarbBy2035_15_2025start,LRMER_LowRECost_25_2025start | CO2e,CO2e,CO2e,CO2e | 200.0,200.0,200.0,200.0 | 300-400% | RFCMc | Vented Attic | None | None | None | None | None | Single-Family Detached | Single-Family Detached | Single-Family Detached | 3000-3999 | 2500-3999 | Heated Basement | None | 2 | 2 | <8 | Vinyl, Light | Brick | No | Natural Gas | 75F | Yes | 12F | Night -3h | No Exterior Use | Uninsulated | 100% Usage | AC, SEER 13 | 100% Conditioned | Central AC | Yes | None | No | Fuel Furnace, 80% AFUE | Ducted Heating | Natural Gas Fuel Furnace | None | None | None | No | None | None | None | None | 100000-119999 | 100000-119999 | 100000-149999 | 15 ACH50 | R-13 | Uninsulated | Uninsulated | Uninsulated | Unfinished, Uninsulated | None | Brick, 12-in, 3-wythe, R-7 | Summer = 0.7, Winter = 0.85 | MISO | 100% CFL | 100% Usage | 100% Usage | CR04 | None | None | EF 12, National Average | None | None | None | None | None | None | None | None | Cooling Season, 7 days/wk | Left/Right at 15ft | 6 | North | None | 100% | 85% | G26003004 | In metro area, not/partially in principal city | None | None | No | Hour19 | 103 | EF 15.9, 100% Usage | Asphalt Shingles, Medium | Stochastic | 1 | 1 | 2018 | 31 | 12 | 15 | None | MI | Owner | 1 | Medium | Occupied | 1970s | 1960-79 | Natural Gas Standard | Natural Gas | Yes | Selfridge Angb | 42.6 | -82.83 | F12 B12 L12 R12 | Double, Clear, Metal, Air | 67.9925 | 0.070238 |  | 152.9831 | 0.15803 |  | 64.1826 | 0.066302 |  | 225.0786 | 0.23251 |  | 2778.3137 | 2.8701 |  | 229.7677 | 0.23735 |  | 319.7405 | 0.3303 |  | 1506.6784 | 1.5564 |  | 0 | 0 | 0 | 0 | 0 | 66.2341 | 0.068421 |  | 0 | 1062.6757 | 1.0978 |  | 21.9803 | 0.022706 |  | 3331.0458 | 3.441 |  | 0 | 0 | 0 | 669.0813 | 0.69117 |  | 480.0504 | 0.4959 |  | 0 | 0 | 0 | 0 | 2031.8617 | 0 | 0 | 0 | 59670.7352 | 61.6411 |  | 0 | 9633.2461 | 9.9513 |  | 0 | 0 | 0 | 0 |  | 0 | 0 | 0 | 0 | 0 | 82311.6476 | 82311.6476 | 85.0296 |  | 10975.5116 | 10975.5116 | 0 | 71336.1361 | 0 | 1989.1441 | 0 | 16263.1639 | 0 | 4434.4487 | 0 | 16263.1639 | 0 | 4210.4861 | 0 | 16263.1639 | 0 | 4614.719 | 0 | 16263.1639 | 0 | 18252.3079 | 20697.6126 | 20473.65 | 20877.8829
143084 | 0 | 242.131 | TRUE | 1220 | Non-CBSA East North Central | 6A | 6A | Hour2 | 4 | Cold | None | Standard Efficiency | East North Central | East North Central | Midwest | Not in a census Place | Electric, 100% Usage | Standard, 100% Usage | Yes | Gas, 100% Usage | 70F | No | 0F | None | Not Applicable | G2600690 | G2600690, G26001300 | None | 318 Rated kWh, 100% Usage | 20 ft^2 | Fiberglass | 0% Leakage, Uninsulated | 2 ft | None | data/cambium/LRMER_MidCase_15_2025start,data/cambium/LRMER_LowRECost_15_2025start,data/cambium/LRMER_95DecarbBy2035_15_2025start,data/cambium/LRMER_LowRECost_25_2025start | kg/MWh,kg/MWh,kg/MWh,kg/MWh | /lib/resources/data/cambium/LRMER_MidCase_15_2025start/RFCMc.csv,/lib/resources/data/cambium/LRMER_LowRECost_15_2025start/RFCMc.csv,/lib/resources/data/cambium/LRMER_95DecarbBy2035_15_2025start/RFCMc.csv,/lib/resources/data/cambium/LRMER_LowRECost_25_2025start/RFCMc.csv | lb/MBtu,lb/MBtu,lb/MBtu,lb/MBtu | 195.9,195.9,195.9,195.9 | 147.3,147.3,147.3,147.3 | 177.8,177.8,177.8,177.8 | LRMER_MidCase_15_2025start,LRMER_LowRECost_15_2025start,LRMER_95DecarbBy2035_15_2025start,LRMER_LowRECost_25_2025start | CO2e,CO2e,CO2e,CO2e | 200.0,200.0,200.0,200.0 | 200-300% | RFCMc | Vented Attic | None | None | None | None | None | Single-Family Detached | Single-Family Detached | Single-Family Detached | 1000-1499 | 0-1499 | Heated Basement | None | 1 | 1 | <8 | Vinyl, Light | Brick | No | Natural Gas | 60F | Yes | 6F | Day and Night +3h | No Exterior Use | Uninsulated | 100% Usage | Room AC, EER 9.8 | 20% Conditioned | Room AC | Yes | None | No | Fuel Furnace, 60% AFUE | Ducted Heating | Natural Gas Fuel Furnace | None | None | None | No | None | None | None | None | 35000-39999 | 20000-39999 | 20000-39999 | 50 ACH50 | R-38 | Uninsulated | Uninsulated | Uninsulated | Unfinished, Uninsulated | None | Brick, 12-in, 3-wythe, R-7 | Summer = 0.7, Winter = 0.85 | MISO | 100% CFL | 100% Usage | 100% Usage | CR04 | None | EF 17.6 | None | None | None | None | None | None | None | None | Typical Efficiency | Cooling Season, 7 days/wk | Left/Right at 15ft | 2 | West | None | 100% | 85% | G26001300 | Not/partially in metro area | None | None | No | Hour8 | 103 | EF 17.6, 100% Usage | Composition Shingles | Stochastic | 1 | 1 | 2018 | 31 | 12 | 15 | None | MI | Owner | 1 | Medium | Occupied | 1970s | 1960-79 | Natural Gas Standard | Natural Gas | Yes | Oscoda Wurtsmith | 44.45 | -83.37 | F18 B18 L18 R18 | Single, Clear, Non-metal | 40.7369 | 0.11386 |  | 762.864 | 2.1323 |  | 28.4279 | 0.079458 |  | 0 | 0 |  | 424.0738 | 1.1853 |  | 97.5927 | 0.27278 |  | 0 | 0 |  | 648.2732 | 1.812 |  | 0 | 0 | 0 | 0 | 0 | 40.1507 | 0.11222 |  | 0 | 491.1871 | 1.3729 |  | 21.9803 | 0.061437 |  | 1790.6642 | 5.0051 |  | 0 | 0 | 0 | 27.8418 | 0.07782 |  | 868.0765 | 2.4263 |  | 327.0673 | 0 | 0 | 0 | 0 | 0 | 0 | 0 | 34154.5025 | 95.4646 |  | 0 | 5039.9432 | 14.0871 |  | 0 | 0 | 813.5653 | 2.274 |  | 0 | 0 | 0 | 0 | 0 | 45576.9475 | 45576.9475 | 127.3913 |  | 5568.9365 | 5568.9365 | 0 | 40007.7179 | 0 | 1000.6683 | 0 | 9120.9524 | 0 | 2254.4412 | 0 | 9120.9524 | 0 | 2117.2472 | 0 | 9120.9524 | 0 | 2352.0588 | 0 | 9120.9524 | 0 | 10121.6207 | 11375.3936 | 11238.1996 | 11473.0112
143086 | 0 | 242.131 | TRUE | 1220 | CBSA Detroit-Warren-Dearborn, MI | 5A | 5A | Hour7 | 3 | Cold | None | Standard Efficiency | East North Central | East North Central | Midwest | Not in a census Place | Gas, 100% Usage | Standard, 100% Usage | Yes | Gas, 100% Usage | 72F | No | 0F | None | Not Applicable | G2601250 | G2601250, G26002902 | None | 290 Rated kWh, 100% Usage | 20 ft^2 | Fiberglass | 20% Leakage, R-4 | 2 ft | None | data/cambium/LRMER_MidCase_15_2025start,data/cambium/LRMER_LowRECost_15_2025start,data/cambium/LRMER_95DecarbBy2035_15_2025start,data/cambium/LRMER_LowRECost_25_2025start | kg/MWh,kg/MWh,kg/MWh,kg/MWh | /lib/resources/data/cambium/LRMER_MidCase_15_2025start/RFCMc.csv,/lib/resources/data/cambium/LRMER_LowRECost_15_2025start/RFCMc.csv,/lib/resources/data/cambium/LRMER_95DecarbBy2035_15_2025start/RFCMc.csv,/lib/resources/data/cambium/LRMER_LowRECost_25_2025start/RFCMc.csv | lb/MBtu,lb/MBtu,lb/MBtu,lb/MBtu | 195.9,195.9,195.9,195.9 | 147.3,147.3,147.3,147.3 | 177.8,177.8,177.8,177.8 | LRMER_MidCase_15_2025start,LRMER_LowRECost_15_2025start,LRMER_95DecarbBy2035_15_2025start,LRMER_LowRECost_25_2025start | CO2e,CO2e,CO2e,CO2e | 200.0,200.0,200.0,200.0 | 200-300% | RFCMc | Vented Attic | None | None | None | None | None | Single-Family Detached | Single-Family Detached | Single-Family Detached | 1000-1499 | 0-1499 | Ambient | None | 1 | 1 | <8 | None | Brick | No | Natural Gas | 75F | Yes | 12F | Night +2h | No Exterior Use | Uninsulated | 100% Usage | AC, SEER 15 | 100% Conditioned | Central AC | Yes | None | No | Fuel Furnace, 80% AFUE | Ducted Heating | Natural Gas Fuel Furnace | None | None | None | No | None | None | None | None | 35000-39999 | 20000-39999 | 20000-39999 | 15 ACH50 | R-30 | Uninsulated | None | None | Unfinished, Uninsulated | None | Brick, 12-in, 3-wythe, R-19 | Summer = 0.7, Winter = 0.85 | MISO | 100% Incandescent | 100% Usage | 100% Usage | CR04 | None | EF 17.6 | EF 12, National Average | Gas Fireplace | None | None | None | None | None | None | None | Cooling Season, 7 days/wk | Left/Right at 15ft | 2 | North | None | 100% | 85% | G26002902 | In metro area, not/partially in principal city | None | None | No | Hour15 | 103 | EF 15.9, 100% Usage | Metal, Dark | Stochastic | 1 | 1 | 2018 | 31 | 12 | 15 | None | MI | Owner | 1 | Medium | Occupied | 1980s | 1980-99 | Natural Gas Standard | Natural Gas | Yes | Oakland Co Intl | 42.67 | -83.42 | F9 B9 L9 R9 | Double, Low-E, Non-metal, Air, M-Gain | 67.9925 | 0.19004 |  | 68.2856 | 0.19086 |  | 28.4279 | 0.079458 |  | 283.3997 | 0.79213 |  | 1367.1765 | 3.8214 |  | 91.1451 | 0.25476 |  | 319.7405 | 0.8937 |  | 762.2779 | 2.1306 |  | 0 | 0 | 0 | 0 | 0 | 160.896 | 0.44972 |  | 0 | 1535.3993 | 4.2916 |  | 21.9803 | 0.061437 |  | 1790.6642 | 5.0051 |  | 0 | 0 | 0 | 27.8418 | 0.07782 |  | 914.0887 | 2.555 |  | 0 | 0 | 0 | 0 | 905.8827 | 1460.9593 | 0 | 0 | 29798.001 | 83.2879 |  | 0 | 4549.6353 | 12.7166 |  | 0 | 0 | 813.5653 | 2.274 |  | 0 | 0 | 0 | 0 | 0 | 44966.7735 | 44966.7735 | 125.6858 |  | 7439.023 | 7439.023 | 0 | 37527.7505 | 0 | 1339.6451 | 0 | 8555.5255 | 0 | 3000.7226 | 0 | 8555.5255 | 0 | 2840.6962 | 0 | 8555.5255 | 0 | 3125.2832 | 0 | 8555.5255 | 0 | 9895.1706 | 11556.2481 | 11396.2216 | 11680.8087
143117 | 0 | 242.131 | TRUE | 1220 | Non-CBSA East North Central | 6A | 6A | Hour0 | 3 | Cold | None | Standard Efficiency | East North Central | East North Central | Midwest | Not in a census Place | Electric, 80% Usage | Standard, 80% Usage | Yes | Gas, 80% Usage | 68F | Yes | 2F | Day Setup +5h | Not Applicable | G2601090 | G2601090, G26000200 | None | 318 Rated kWh, 80% Usage | 20 ft^2 | Fiberglass | 30% Leakage, R-4 | 2 ft | None | data/cambium/LRMER_MidCase_15_2025start,data/cambium/LRMER_LowRECost_15_2025start,data/cambium/LRMER_95DecarbBy2035_15_2025start,data/cambium/LRMER_LowRECost_25_2025start | kg/MWh,kg/MWh,kg/MWh,kg/MWh | /lib/resources/data/cambium/LRMER_MidCase_15_2025start/MROEc.csv,/lib/resources/data/cambium/LRMER_LowRECost_15_2025start/MROEc.csv,/lib/resources/data/cambium/LRMER_95DecarbBy2035_15_2025start/MROEc.csv,/lib/resources/data/cambium/LRMER_LowRECost_25_2025start/MROEc.csv | lb/MBtu,lb/MBtu,lb/MBtu,lb/MBtu | 195.9,195.9,195.9,195.9 | 147.3,147.3,147.3,147.3 | 177.8,177.8,177.8,177.8 | LRMER_MidCase_15_2025start,LRMER_LowRECost_15_2025start,LRMER_95DecarbBy2035_15_2025start,LRMER_LowRECost_25_2025start | CO2e,CO2e,CO2e,CO2e | 200.0,200.0,200.0,200.0 | 200-300% | MROEc | Vented Attic | None | None | None | None | None | Mobile Home | Mobile Home | Mobile Home | 1000-1499 | 0-1499 | Ambient | None | 1 | 1 | <8 | Brick, Medium/Dark | Wood Frame | No | Natural Gas | 68F | No | 0F | None | No Exterior Use | Uninsulated | 50% Usage | None | None | None | Yes | None | No | Fuel Furnace, 92.5% AFUE | Ducted Heating | Natural Gas Fuel Furnace | None | None | None | No | None | None | None | None | 40000-44999 | 40000-59999 | 40000-59999 | 15 ACH50 | R-30 | Uninsulated | None | None | Unfinished, Uninsulated | None | Wood Stud, R-11 | Summer = 0.7, Winter = 0.85 | MISO | 100% CFL | 100% Usage | 100% Usage | CR04 | None | None | None | None | None | None | None | None | None | None | None | Cooling Season, 7 days/wk | Left/Right at 15ft | 2 | West | None | 50% | 94% | G26000200 | Not/partially in metro area | None | None | No | Hour19 | 74 | EF 17.6, 100% Usage | Metal, Dark | Stochastic | 1 | 1 | 2018 | 31 | 12 | 15 | None | MI | Owner | 1 | Low | Occupied | 1980s | 1980-99 | Electric Standard | Electricity | Yes | Menominee Marinette | 45.13 | -87.64 | F15 B15 L15 R15 | Double, Clear, Non-metal, Air | 40.7369 | 0.11386 |  | 610.174 | 1.7055 |  | 22.8595 | 0.063894 |  | 0 | 0 |  | 0 | 0 |  | 77.9569 | 0.2179 |  | 0 | 0 |  | 754.9511 | 2.1102 |  | 0 | 0 | 0 | 0 | 1743.4798 | 40.1507 | 0.11222 |  | 0 | 491.1871 | 1.3729 |  | 21.9803 | 0.061437 |  | 990.2871 | 2.7679 |  | 0 | 0 | 0 | 22.2734 | 0.062256 |  | 434.0383 | 1.2132 |  | 0 | 0 | 0 | 0 | 0 | 0 | 0 | 0 | 34424.714 | 96.2199 |  | 0 | 0 | 0 |  | 0 | 0 | 650.9108 | 1.8193 |  | 0 | 0 | 0 | 0 | 0 | 40325.7 | 40325.7 | 112.7136 |  | 5250.0751 | 5250.0751 | 0 | 35075.6249 | 0 | 877.4082 | 0 | 7996.4937 | 0 | 1489.2844 | 0 | 7996.4937 | 0 | 1362.41 | 0 | 7996.4937 | 0 | 1839.8727 | 0 | 7996.4937 | 0 | 8873.902 | 9485.7781 | 9358.9038 | 9836.3665
143125 | 0 | 242.131 | TRUE | 1138 | CBSA Detroit-Warren-Dearborn, MI | 5A | 5A | Hour7 | 2 | Cold | None | None | East North Central | East North Central | Midwest | In another census Place | Electric, 80% Usage | EnergyStar, 80% Usage | Yes | Electric, 80% Usage | 68F | No | 0F | None | Double-Loaded Interior | G2601630 | G2601630, G26003204 | None | 318 Rated kWh, 80% Usage | 20 ft^2 | Fiberglass | 30% Leakage, R-4 | 2 ft | None | data/cambium/LRMER_MidCase_15_2025start,data/cambium/LRMER_LowRECost_15_2025start,data/cambium/LRMER_95DecarbBy2035_15_2025start,data/cambium/LRMER_LowRECost_25_2025start | kg/MWh,kg/MWh,kg/MWh,kg/MWh | /lib/resources/data/cambium/LRMER_MidCase_15_2025start/RFCMc.csv,/lib/resources/data/cambium/LRMER_LowRECost_15_2025start/RFCMc.csv,/lib/resources/data/cambium/LRMER_95DecarbBy2035_15_2025start/RFCMc.csv,/lib/resources/data/cambium/LRMER_LowRECost_25_2025start/RFCMc.csv | lb/MBtu,lb/MBtu,lb/MBtu,lb/MBtu | 195.9,195.9,195.9,195.9 | 147.3,147.3,147.3,147.3 | 177.8,177.8,177.8,177.8 | LRMER_MidCase_15_2025start,LRMER_LowRECost_15_2025start,LRMER_95DecarbBy2035_15_2025start,LRMER_LowRECost_25_2025start | CO2e,CO2e,CO2e,CO2e | 200.0,200.0,200.0,200.0 | 0-100% | RFCMc | None | Right | None | Top | 67 | None | 50 or more Unit | Multifamily with 5+ units, 1-3 stories | Multi-Family with 5+ Units | 1000-1499 | 0-1499 | Slab | None | 3 | 3 | <8 | Vinyl, Light | Brick | No | Natural Gas | 68F | Yes | 3F | Day and Night -2h | No Exterior Use | Uninsulated | 50% Usage | AC, SEER 10 | 100% Conditioned | Central AC | Yes | None | No | Fuel Furnace, 80% AFUE | Ducted Heating | Natural Gas Fuel Furnace | None | None | None | No | None | None | None | None | 15000-19999 | <20000 | <20000 | 8 ACH50 | None | None | None | None | Finished, R-30 | Uninsulated | Brick, 12-in, 3-wythe, R-19 | Summer = 0.7, Winter = 0.85 | MISO | 100% CFL | 100% Usage | 100% Usage | CR04 | None | None | None | None | None | None | None | None | None | None | None | Cooling Season, 7 days/wk | 7 | 4 | Northeast | None | 50% | 89% | G26003204 | In metro area, not/partially in principal city | None | None | None | Hour17 | 103 | EF 15.9, 100% Usage | Asphalt Shingles, Medium | Stochastic | 1 | 1 | 2018 | 31 | 12 | 15 | None | MI | Renter | 1 | Low | Occupied | 1980s | 1980-99 | Natural Gas Standard | Natural Gas | Yes | Detroit Metropolita | 42.22 | -83.35 | F30 B30 L30 R30 | Double, Clear, Non-metal, Air | 0 | 0 |  | 424.3669 | 1.2716 |  | 24.911 | 0.074646 |  | 637.1365 | 1.9092 |  | 2860.6667 | 8.5719 |  | 109.3155 | 0.32756 |  | 0 | 0 |  | 89.0936 | 0.26697 |  | 0 | 0 | 0 | 0 | 0 | 39.2715 | 0.11768 |  | 0 | 468.6206 | 1.4042 |  | 16.412 | 0.049178 |  | 909.6926 | 2.7259 |  | 0 | 0 | 0 | 379.527 | 1.1372 |  | 480.0504 | 1.4385 |  | 0 | 0 | 0 | 0 | 0 | 0 | 0 | 0 | 11986.3137 | 35.9168 |  | 0 | 3645.218 | 10.9228 |  | 0 | 0 | 0 | 0 |  | 0 | 0 | 0 | 0 | 0 | 22070.3031 | 22070.3031 | 66.1333 |  | 6438.7714 | 6438.7714 | 0 | 15631.2386 | 0 | 1171.6985 | 0 | 3563.633 | 0 | 2591.3142 | 0 | 3563.633 | 0 | 2492.3359 | 0 | 3563.633 | 0 | 2692.3574 | 0 | 3563.633 | 0 | 4735.3315 | 6154.9473 | 6055.9689 | 6255.9904
143155 | 0 | 242.131 | TRUE | 3301 | Non-CBSA East North Central | 5A | 5A | Hour18 | 4 | Cold | None | Standard Efficiency | East North Central | East North Central | Midwest | Not in a census Place | Gas, 80% Usage | EnergyStar, 80% Usage | Yes | Electric, 80% Usage | 70F | Yes | 9F | Night Setback +5h | Not Applicable | G2600810 | G2600810, G26001003 | None | None | 20 ft^2 | Fiberglass | 0% Leakage, Uninsulated | 2 ft | None | data/cambium/LRMER_MidCase_15_2025start,data/cambium/LRMER_LowRECost_15_2025start,data/cambium/LRMER_95DecarbBy2035_15_2025start,data/cambium/LRMER_LowRECost_25_2025start | kg/MWh,kg/MWh,kg/MWh,kg/MWh | /lib/resources/data/cambium/LRMER_MidCase_15_2025start/RFCMc.csv,/lib/resources/data/cambium/LRMER_LowRECost_15_2025start/RFCMc.csv,/lib/resources/data/cambium/LRMER_95DecarbBy2035_15_2025start/RFCMc.csv,/lib/resources/data/cambium/LRMER_LowRECost_25_2025start/RFCMc.csv | lb/MBtu,lb/MBtu,lb/MBtu,lb/MBtu | 195.9,195.9,195.9,195.9 | 147.3,147.3,147.3,147.3 | 177.8,177.8,177.8,177.8 | LRMER_MidCase_15_2025start,LRMER_LowRECost_15_2025start,LRMER_95DecarbBy2035_15_2025start,LRMER_LowRECost_25_2025start | CO2e,CO2e,CO2e,CO2e | 200.0,200.0,200.0,200.0 | 400%+ | RFCMc | Vented Attic | None | None | None | None | None | Single-Family Detached | Single-Family Detached | Single-Family Detached | 3000-3999 | 2500-3999 | Heated Basement | 2 Car | 2 | 2 | <8 | None | Brick | No | Natural Gas | 68F | No | 0F | None | No Exterior Use | Uninsulated | 50% Usage | AC, SEER 13 | 80% Conditioned | Central AC | Yes | None | No | Fuel Furnace, 80% AFUE | Ducted Heating | Natural Gas Fuel Furnace | None | None | None | No | None | None | None | None | 200000+ | 140000+ | 150000+ | 4 ACH50 | R-30 | Uninsulated | Wall R-5, Exterior | R-5, Exterior | Unfinished, Uninsulated | None | Brick, 12-in, 3-wythe, R-11 | Summer = 0.7, Winter = 0.85 | MISO | 100% CFL | 100% Usage | 100% Usage | CR04 | None | EF 6.7 | None | None | None | None | None | Has Pool | None | 1.0 HP Pump | None | Cooling Season, 7 days/wk | Left/Right at 15ft | 5 | North | None | 50% | 85% | G26001003 | In metro area, not/partially in principal city | None | None | No | Hour17 | 103 | EF 17.6, 100% Usage | Wood Shingles | Stochastic | 1 | 1 | 2018 | 31 | 12 | 15 | None | MI | Owner | 1 | Low | Occupied | 1990s | 1980-99 | Natural Gas Standard | Natural Gas | Yes | Grand Rapids Kent C | 42.88 | -85.52 | F9 B9 L9 R9 | Double, Low-E, Non-metal, Air, M-Gain | 67.9925 | 0.070238 |  | 55.3904 | 0.057219 |  | 36.0477 | 0.037238 |  | 278.1244 | 0.28731 |  | 1756.668 | 1.8147 |  | 0 | 0 |  | 0 | 0 |  | 581.1599 | 0.60035 |  | 0 | 0 | 0 | 0 | 0 | 66.2341 | 0.068421 |  | 24.911 | 1062.6757 | 1.0978 |  | 21.9803 | 0.022706 |  | 1539.2093 | 1.59 |  | 0 | 3424.5355 | 0 | 482.6881 | 0.49863 |  | 1790.0781 | 1.8492 |  | 0 | 0 | 0 | 0 | 734.7292 | 0 | 0 | 0 | 22867.7494 | 23.6228 |  | 0 | 4661.0023 | 4.8149 |  | 0 | 0 | 0 | 0 |  | 0 | 0 | 0 | 0 | 0 | 39450.8829 | 39450.8829 | 40.7536 |  | 11187.695 | 11187.695 | 0 | 28263.1878 | 0 | 1947.062 | 0 | 6443.4529 | 0 | 4440.1422 | 0 | 6443.4529 | 0 | 4225.6035 | 0 | 6443.4529 | 0 | 4565.4263 | 0 | 6443.4529 | 0 | 8390.5149 | 10883.5951 | 10669.0564 | 11008.8791
143159 | 0 | 242.131 | TRUE | 1220 | Non-CBSA East North Central | 6A | 6A | Hour0 | 3 | Cold | None | None | East North Central | East North Central | Midwest | In another census Place | Propane, 100% Usage | Standard, 100% Usage | Yes | Electric, 100% Usage | 76F | No | 0F | None | Not Applicable | G2601070 | G2601070, G26001100 | None | 318 Rated kWh, 100% Usage | 20 ft^2 | Fiberglass | 0% Leakage, Uninsulated | 2 ft | None | data/cambium/LRMER_MidCase_15_2025start,data/cambium/LRMER_LowRECost_15_2025start,data/cambium/LRMER_95DecarbBy2035_15_2025start,data/cambium/LRMER_LowRECost_25_2025start | kg/MWh,kg/MWh,kg/MWh,kg/MWh | /lib/resources/data/cambium/LRMER_MidCase_15_2025start/RFCMc.csv,/lib/resources/data/cambium/LRMER_LowRECost_15_2025start/RFCMc.csv,/lib/resources/data/cambium/LRMER_95DecarbBy2035_15_2025start/RFCMc.csv,/lib/resources/data/cambium/LRMER_LowRECost_25_2025start/RFCMc.csv | lb/MBtu,lb/MBtu,lb/MBtu,lb/MBtu | 195.9,195.9,195.9,195.9 | 147.3,147.3,147.3,147.3 | 177.8,177.8,177.8,177.8 | LRMER_MidCase_15_2025start,LRMER_LowRECost_15_2025start,LRMER_95DecarbBy2035_15_2025start,LRMER_LowRECost_25_2025start | CO2e,CO2e,CO2e,CO2e | 200.0,200.0,200.0,200.0 | 300-400% | RFCMc | Vented Attic | None | None | None | None | None | Single-Family Detached | Single-Family Detached | Single-Family Detached | 1000-1499 | 0-1499 | Heated Basement | None | 1 | 1 | <8 | None | Brick | No | Propane | 67F | Yes | 6F | Night -2h | No Exterior Use | Uninsulated | 100% Usage | AC, SEER 10 | 100% Conditioned | Central AC | Yes | None | No | Fuel Furnace, 92.5% AFUE | Ducted Heating | Propane Fuel Furnace | None | None | None | No | None | None | None | None | 70000-79999 | 60000-79999 | 60000-99999 | 30 ACH50 | R-13 | Uninsulated | Uninsulated | Uninsulated | Unfinished, Uninsulated | None | Brick, 12-in, 3-wythe, R-7 | Summer = 0.7, Winter = 0.85 | MISO | 100% CFL | 100% Usage | 100% Usage | CR04 | None | None | EF 12, National Average | None | None | None | None | None | None | None | None | Cooling Season, 7 days/wk | Left/Right at 15ft | 3 | Northeast | None | 100% | 85% | G26001100 | Not/partially in metro area | None | None | No | Hour14 | 103 | EF 15.9, 100% Usage | Composition Shingles | Stochastic | 1 | 1 | 2018 | 31 | 12 | 15 | None | MI | Owner | 1 | Medium | Occupied | 1970s | 1960-79 | Electric Premium | Electricity | Yes | Roben Hood | 43.72 | -85.5 | F12 B12 L12 R12 | Single, Clear, Metal, Exterior Clear Storm | 0 | 0 |  | 89.3867 | 0.24984 |  | 37.5131 | 0.10485 |  | 81.4738 | 0.22773 |  | 1311.493 | 3.6657 |  | 134.8127 | 0.37681 |  | 319.7405 | 0.8937 |  | 460.1216 | 1.2861 |  | 0 | 0 | 0 | 0 | 3826.629 | 40.1507 | 0.11222 |  | 0 | 491.1871 | 1.3729 |  | 21.9803 | 0.061437 |  | 2043.2915 | 5.7112 |  | 0 | 0 | 0 | 471.2583 | 1.3172 |  | 480.0504 | 1.3418 |  | 0 | 0 | 0 | 0 | 0 | 0 | 0 | 0 | 0 | 0 |  | 0 | 0 | 0 |  | 0 | 0 | 0 | 0 |  | 1187.2309 | 0 | 20758.81 | 0 | 0 | 31754.8366 | 31754.8366 | 88.7574 |  | 9808.7956 | 9808.7956 | 0 | 0 | 21946.0409 | 1745.8153 | 0 | 0 | 6039.2218 | 3926.5287 | 0 | 0 | 6039.2218 | 3718.7897 | 0 | 0 | 6039.2218 | 4098.6176 | 0 | 0 | 6039.2218 | 7785.0371 | 9965.7505 | 9758.0115 | 10137.8394
143172 | 0 | 242.131 | TRUE | 617 | CBSA Detroit-Warren-Dearborn, MI | 5A | 5A | Hour16 | 1 | Cold | None | Standard Efficiency | East North Central | East North Central | Midwest | MI, Detroit | None | None | None | Electric, 100% Usage | 68F | Yes | 2F | Night Setup -1h | Double-Loaded Interior | G2601630 | G2601630, G26003210 | None | None | 20 ft^2 | Fiberglass | None | 2 ft | None | data/cambium/LRMER_MidCase_15_2025start,data/cambium/LRMER_LowRECost_15_2025start,data/cambium/LRMER_95DecarbBy2035_15_2025start,data/cambium/LRMER_LowRECost_25_2025start | kg/MWh,kg/MWh,kg/MWh,kg/MWh | /lib/resources/data/cambium/LRMER_MidCase_15_2025start/RFCMc.csv,/lib/resources/data/cambium/LRMER_LowRECost_15_2025start/RFCMc.csv,/lib/resources/data/cambium/LRMER_95DecarbBy2035_15_2025start/RFCMc.csv,/lib/resources/data/cambium/LRMER_LowRECost_25_2025start/RFCMc.csv | lb/MBtu,lb/MBtu,lb/MBtu,lb/MBtu | 195.9,195.9,195.9,195.9 | 147.3,147.3,147.3,147.3 | 177.8,177.8,177.8,177.8 | LRMER_MidCase_15_2025start,LRMER_LowRECost_15_2025start,LRMER_95DecarbBy2035_15_2025start,LRMER_LowRECost_25_2025start | CO2e,CO2e,CO2e,CO2e | 200.0,200.0,200.0,200.0 | 0-100% | RFCMc | None | Middle | None | Top | 67 | None | 50 or more Unit | Multifamily with 5+ units, 1-3 stories | Multi-Family with 5+ Units | 500-749 | 0-1499 | Vented Crawlspace | None | 2 | 2 | <8 | None | Brick | No | Electricity | 72F | No | 0F | None | No Exterior Use | Uninsulated | 100% Usage | Room AC, EER 12.0 | 40% Conditioned | Room AC | No | Heating Only | No | Shared Heating | Non-Ducted Heating | Electricity Shared Heating | None | None | Boiler Baseboards Heating Only, Electricity | No | None | None | None | None | <10000 | <20000 | <20000 | 50 ACH50 | None | Uninsulated | Uninsulated | Uninsulated | Finished, Uninsulated | None | Brick, 12-in, 3-wythe, Uninsulated | Summer = 0.7, Winter = 0.85 | MISO | 100% Incandescent | 100% Usage | 100% Usage | CR04 | None | None | None | None | None | None | None | None | None | None | None | Cooling Season, 7 days/wk | 27 | 1 | North | None | 100% | 89% | G26003210 | In metro area, principal city | None | None | None | Hour12 | 103 | EF 17.6, 100% Usage | Asphalt Shingles, Medium | Stochastic | 1 | 1 | 2018 | 31 | 12 | 15 | None | MI | Renter | 1 | Medium | Occupied | 1950s | 1940-59 | Electric Standard | Electricity | No | Detroit Metropolita | 42.22 | -83.35 | F12 B12 L12 R12 | Single, Clear, Metal | 67.9925 | 0.37578 |  | 0 | 0 |  | 0 | 0 |  | 0 | 0 |  | 630.1028 | 3.4824 |  | 0 | 0 |  | 0 | 0 |  | 157.3792 | 0.86979 |  | 0 | 13509.6971 | 0 | 0 | 1387.3984 | 130.7097 | 0.7224 |  | 0 | 1017.8358 | 5.6253 |  | 16.412 | 0.090705 |  | 1151.4762 | 6.3639 |  | 0 | 0 | 0 | 346.9961 | 1.9178 |  | 434.0383 | 2.3988 |  | 0 | 0 | 0 | 0 | 0 | 0 | 0 | 0 | 0 | 0 |  | 0 | 0 | 0 |  | 0 | 0 | 0 | 0 |  | 0 | 0 | 0 | 0 | 0 | 18850.0382 | 18850.0382 | 104.1793 |  | 18850.0382 | 18850.0382 | 0 | 0 | 0 | 3441.6534 | 0 | 0 | 0 | 7781.6502 | 0 | 0 | 0 | 7157.6236 | 0 | 0 | 0 | 8151.8142 | 0 | 0 | 0 | 3441.6534 | 7781.6502 | 7157.6236 | 8151.8142
143266 | 0 | 242.131 | TRUE | 2663 | Non-CBSA East North Central | 5A | 5A | Hour6 | 4 | Cold | None | Standard Efficiency | East North Central | East North Central | Midwest | Not in a census Place | Electric, 120% Usage | EnergyStar, 120% Usage | Yes | Electric, 120% Usage | 75F | Yes | 2F | Night Setup -2h | Not Applicable | G2600250 | G2600250, G26002000 | None | None | 20 ft^2 | Fiberglass | 0% Leakage, Uninsulated | 2 ft | None | data/cambium/LRMER_MidCase_15_2025start,data/cambium/LRMER_LowRECost_15_2025start,data/cambium/LRMER_95DecarbBy2035_15_2025start,data/cambium/LRMER_LowRECost_25_2025start | kg/MWh,kg/MWh,kg/MWh,kg/MWh | /lib/resources/data/cambium/LRMER_MidCase_15_2025start/RFCMc.csv,/lib/resources/data/cambium/LRMER_LowRECost_15_2025start/RFCMc.csv,/lib/resources/data/cambium/LRMER_95DecarbBy2035_15_2025start/RFCMc.csv,/lib/resources/data/cambium/LRMER_LowRECost_25_2025start/RFCMc.csv | lb/MBtu,lb/MBtu,lb/MBtu,lb/MBtu | 195.9,195.9,195.9,195.9 | 147.3,147.3,147.3,147.3 | 177.8,177.8,177.8,177.8 | LRMER_MidCase_15_2025start,LRMER_LowRECost_15_2025start,LRMER_95DecarbBy2035_15_2025start,LRMER_LowRECost_25_2025start | CO2e,CO2e,CO2e,CO2e | 200.0,200.0,200.0,200.0 | 400%+ | RFCMc | Vented Attic | None | None | None | None | None | Single-Family Detached | Single-Family Detached | Single-Family Detached | 2500-2999 | 2500-3999 | Heated Basement | None | 2 | 2 | <8 | Brick, Medium/Dark | Wood Frame | No | Natural Gas | 65F | Yes | 12F | Day and Night | No Exterior Use | Uninsulated | 200% Usage | AC, SEER 13 | 80% Conditioned | Central AC | Yes | None | No | Fuel Wall/Floor Furnace, 68% AFUE | Non-Ducted Heating | Natural Gas Fuel Wall/Floor Furnace | None | None | None | No | None | None | None | None | 140000-159999 | 140000+ | 150000+ | 6 ACH50 | R-49 | Uninsulated | Uninsulated | Uninsulated | Unfinished, Uninsulated | None | Wood Stud, R-15 | Summer = 0.7, Winter = 0.85 | MISO | 100% LED | 100% Usage | 100% Usage | CR04 | None | EF 17.6 | EF 12, National Average | None | None | None | None | None | None | None | None | Cooling Season, 7 days/wk | Left/Right at 15ft | 4 | South | None | 200% | 85% | G26002000 | In metro area, not/partially in principal city | None | None | No | Hour23 | 103 | EF 17.6, 100% Usage | Composition Shingles | Stochastic | 1 | 1 | 2018 | 31 | 12 | 15 | None | MI | Owner | 1 | High | Occupied | 2000s | 2000-09 | Natural Gas Standard | Natural Gas | Yes | W K Kellogg | 42.31 | -85.25 | F18 B18 L18 R18 | Double, Clear, Metal, Air | 67.9925 | 0.087065 |  | 778.6898 | 0.99712 |  | 45.426 | 0.058168 |  | 496.7555 | 0.6361 |  | 1702.1568 | 2.1796 |  | 0 | 0 |  | 319.7405 | 0.40943 |  | 0 | 0 |  | 0 | 0 | 0 | 0 | 0 | 38.9785 | 0.049912 |  | 0 | 677.8734 | 0.86802 |  | 21.9803 | 0.028146 |  | 5327.1528 | 6.8215 |  | 0 | 0 | 0 | 644.7564 | 0.82562 |  | 868.0765 | 1.1116 |  | 0 | 0 | 0 | 0 | 0 | 0 | 0 | 0 | 19316.0212 | 24.7344 |  | 0 | 11618.8026 | 14.878 |  | 0 | 0 | 0 | 0 |  | 0 | 0 | 0 | 0 | 0 | 41924.1096 | 41924.1096 | 53.6843 |  | 10989.2859 | 10989.2859 | 0 | 30934.8237 | 0 | 1966.4762 | 0 | 7052.4954 | 0 | 4416.5722 | 0 | 7052.4954 | 0 | 4196.9546 | 0 | 7052.4954 | 0 | 4576.4925 | 0 | 7052.4954 | 0 | 9018.9717 | 11469.0677 | 11249.45 | 11628.988
143287 | 0 | 242.131 | TRUE | 617 | Non-CBSA East North Central | 5A | 5A | Hour21 | 2 | Cold | None | Standard Efficiency | East North Central | East North Central | Midwest | Not in a census Place | None | None | None | Electric, 120% Usage | 60F | Yes | 2F | Day Setup and Night Setback +4h | Double-Loaded Interior | G2600750 | G2600750, G26002600 | None | 318 Rated kWh, 120% Usage | 20 ft^2 | Fiberglass | None | 2 ft | None | data/cambium/LRMER_MidCase_15_2025start,data/cambium/LRMER_LowRECost_15_2025start,data/cambium/LRMER_95DecarbBy2035_15_2025start,data/cambium/LRMER_LowRECost_25_2025start | kg/MWh,kg/MWh,kg/MWh,kg/MWh | /lib/resources/data/cambium/LRMER_MidCase_15_2025start/RFCMc.csv,/lib/resources/data/cambium/LRMER_LowRECost_15_2025start/RFCMc.csv,/lib/resources/data/cambium/LRMER_95DecarbBy2035_15_2025start/RFCMc.csv,/lib/resources/data/cambium/LRMER_LowRECost_25_2025start/RFCMc.csv | lb/MBtu,lb/MBtu,lb/MBtu,lb/MBtu | 195.9,195.9,195.9,195.9 | 147.3,147.3,147.3,147.3 | 177.8,177.8,177.8,177.8 | LRMER_MidCase_15_2025start,LRMER_LowRECost_15_2025start,LRMER_95DecarbBy2035_15_2025start,LRMER_LowRECost_25_2025start | CO2e,CO2e,CO2e,CO2e | 200.0,200.0,200.0,200.0 | 300-400% | RFCMc | None | Right | None | Top | 116 | None | 50 or more Unit | Multifamily with 5+ units, 8+ stories | Multi-Family with 5+ Units | 500-749 | 0-1499 | Vented Crawlspace | None | 21 | 4+ | 8+ | Aluminum, Light | Steel Frame | No | Natural Gas | 68F | No | 0F | None | No Exterior Use | Uninsulated | 200% Usage | None | None | None | No | Heating Only | No | Shared Heating | Non-Ducted Heating | Natural Gas Shared Heating | None | None | Boiler Baseboards Heating Only, Natural Gas | No | None | None | None | None | 40000-44999 | 40000-59999 | 40000-59999 | 15 ACH50 | None | Uninsulated | Uninsulated | Uninsulated | Finished, R-49 | None | Wood Stud, Uninsulated | Summer = 0.7, Winter = 0.85 | MISO | 100% Incandescent | 100% Usage | 100% Usage | CR04 | None | None | None | None | None | None | None | None | None | None | None | Cooling Season, 7 days/wk | 7 | 1 | East | None | 200% | 89% | G26002600 | In metro area, not/partially in principal city | None | None | None | Hour13 | 103 | EF 15.9, 100% Usage | Asphalt Shingles, Medium | Stochastic | 1 | 1 | 2018 | 31 | 12 | 15 | None | MI | Renter | 1 | High | Occupied | <1940 | <1940 | Natural Gas Standard | Natural Gas | No | Jackson Co Reynolds | 42.26 | -84.46 | F30 B30 L30 R30 | Double, Clear, Non-metal, Air | 67.9925 | 0.37578 |  | 0 | 0 |  | 0 | 0 |  | 0 | 0 |  | 0 | 0 |  | 77.6638 | 0.42923 |  | 0 | 0 |  | 123.9691 | 0.68515 |  | 0 | 0 | 0 | 0 | 0 | 130.7097 | 0.7224 |  | 0 | 1017.8358 | 5.6253 |  | 16.412 | 0.090705 |  | 2302.9525 | 12.7278 |  | 0 | 0 | 0 | 416.454 | 2.3016 |  | 480.0504 | 2.6531 |  | 0 | 0 | 0 | 0 | 0 | 0 | 0 | 0 | 7913.7981 | 43.7375 |  | 0 | 4328.9528 | 23.925 |  | 0 | 0 | 0 | 0 |  | 0 | 0 | 0 | 0 | 0 | 16876.4976 | 16876.4976 | 93.2721 |  | 4634.0398 | 4634.0398 | 0 | 12242.4578 | 0 | 834.673 | 0 | 2791.0609 | 0 | 1883.208 | 0 | 2791.0609 | 0 | 1764.4993 | 0 | 2791.0609 | 0 | 1974.2476 | 0 | 2791.0609 | 0 | 3625.7339 | 4674.2689 | 4555.5602 | 4765.3085
143304 | 0 | 242.131 | TRUE | 885 | Non-CBSA East North Central | 5A | 5A | Hour1 | 5 | Cold | None | Standard Efficiency | East North Central | East North Central | Midwest | Not in a census Place | Gas, 100% Usage | EnergyStar, 100% Usage | Yes | Electric, 100% Usage | 76F | Yes | 2F | Night Setback +1h | Not Applicable | G2600810 | G2600810, G26001003 | None | None | 20 ft^2 | Fiberglass | 0% Leakage, Uninsulated | 2 ft | None | data/cambium/LRMER_MidCase_15_2025start,data/cambium/LRMER_LowRECost_15_2025start,data/cambium/LRMER_95DecarbBy2035_15_2025start,data/cambium/LRMER_LowRECost_25_2025start | kg/MWh,kg/MWh,kg/MWh,kg/MWh | /lib/resources/data/cambium/LRMER_MidCase_15_2025start/RFCMc.csv,/lib/resources/data/cambium/LRMER_LowRECost_15_2025start/RFCMc.csv,/lib/resources/data/cambium/LRMER_95DecarbBy2035_15_2025start/RFCMc.csv,/lib/resources/data/cambium/LRMER_LowRECost_25_2025start/RFCMc.csv | lb/MBtu,lb/MBtu,lb/MBtu,lb/MBtu | 195.9,195.9,195.9,195.9 | 147.3,147.3,147.3,147.3 | 177.8,177.8,177.8,177.8 | LRMER_MidCase_15_2025start,LRMER_LowRECost_15_2025start,LRMER_95DecarbBy2035_15_2025start,LRMER_LowRECost_25_2025start | CO2e,CO2e,CO2e,CO2e | 200.0,200.0,200.0,200.0 | 100-150% | RFCMc | Vented Attic | None | None | None | None | None | Single-Family Detached | Single-Family Detached | Single-Family Detached | 750-999 | 0-1499 | Heated Basement | None | 1 | 1 | <8 | None | Brick | No | Natural Gas | 68F | Yes | 3F | Night +2h | No Exterior Use | Uninsulated | 100% Usage | AC, SEER 13 | 100% Conditioned | Central AC | Yes | None | No | Fuel Furnace, 80% AFUE | Ducted Heating | Natural Gas Fuel Furnace | None | None | None | No | None | None | None | None | 20000-24999 | 20000-39999 | 20000-39999 | 15 ACH50 | R-7 | Uninsulated | Uninsulated | Uninsulated | Unfinished, Uninsulated | None | Brick, 12-in, 3-wythe, R-7 | Summer = 0.7, Winter = 0.85 | MISO | 100% Incandescent | 100% Usage | 100% Usage | CR04 | None | None | EF 12, National Average | None | None | None | Electric | None | None | None | None | Cooling Season, 7 days/wk | Left/Right at 15ft | 2 | West | None | 100% | 85% | G26001003 | In metro area, not/partially in principal city | None | None | No | Hour19 | 103 | EF 17.6, 100% Usage | Composition Shingles | Stochastic | 1 | 1 | 2018 | 31 | 12 | 15 | None | MI | Owner | 1 | Medium | Occupied | 1970s | 1960-79 | Electric Standard | Electricity | Yes | Grand Rapids Kent C | 42.88 | -85.52 | F9 B9 L9 R9 | Double, Clear, Metal, Air | 67.9925 | 0.26198 |  | 35.7547 | 0.13777 |  | 23.4457 | 0.090339 |  | 254.3857 | 0.98018 |  | 1315.596 | 5.0691 |  | 0 | 0 |  | 319.7405 | 1.232 |  | 400.3351 | 1.5425 |  | 0 | 0 | 790.4127 | 781.0344 | 2412.8541 | 144.191 | 0.55558 |  | 0 | 1247.8966 | 4.8083 |  | 27.2556 | 0.10502 |  | 1705.3806 | 6.571 |  | 0 | 0 | 0 | 405.6104 | 1.5629 |  | 434.0383 | 1.6724 |  | 0 | 0 | 0 | 0 | 475.0682 | 0 | 0 | 0 | 15739.968 | 60.6478 |  | 0 | 0 | 0 |  | 0 | 0 | 0 | 0 |  | 0 | 0 | 0 | 0 | 0 | 26581.253 | 26581.253 | 102.4204 |  | 10365.9237 | 10365.9237 | 0 | 16215.3292 | 0 | 1883.775 | 0 | 3696.7329 | 0 | 4213.9969 | 0 | 3696.7329 | 0 | 3972.865 | 0 | 3696.7329 | 0 | 4405.6456 | 0 | 3696.7329 | 0 | 5580.5079 | 7910.7299 | 7669.5979 | 8102.3785
143384 | 0 | 242.131 | TRUE | 617 | Non-CBSA East North Central | 6A | 6A | Hour15 | 2 | Cold | None | Standard Efficiency | East North Central | East North Central | Midwest | Not in a census Place | None | Standard, 100% Usage | Yes | None | 68F | Yes | 5F | Day Setup +3h | Double-Loaded Interior | G2601130 | G2601130, G26000400 | None | None | 20 ft^2 | Fiberglass | None | 2 ft | None | data/cambium/LRMER_MidCase_15_2025start,data/cambium/LRMER_LowRECost_15_2025start,data/cambium/LRMER_95DecarbBy2035_15_2025start,data/cambium/LRMER_LowRECost_25_2025start | kg/MWh,kg/MWh,kg/MWh,kg/MWh | /lib/resources/data/cambium/LRMER_MidCase_15_2025start/RFCMc.csv,/lib/resources/data/cambium/LRMER_LowRECost_15_2025start/RFCMc.csv,/lib/resources/data/cambium/LRMER_95DecarbBy2035_15_2025start/RFCMc.csv,/lib/resources/data/cambium/LRMER_LowRECost_25_2025start/RFCMc.csv | lb/MBtu,lb/MBtu,lb/MBtu,lb/MBtu | 195.9,195.9,195.9,195.9 | 147.3,147.3,147.3,147.3 | 177.8,177.8,177.8,177.8 | LRMER_MidCase_15_2025start,LRMER_LowRECost_15_2025start,LRMER_95DecarbBy2035_15_2025start,LRMER_LowRECost_25_2025start | CO2e,CO2e,CO2e,CO2e | 200.0,200.0,200.0,200.0 | 0-100% | RFCMc | None | Left | None | Bottom | 11 | None | 10 to 19 Unit | Multifamily with 5+ units, 1-3 stories | Multi-Family with 5+ Units | 500-749 | 0-1499 | Unheated Basement | None | 2 | 2 | <8 | None | Brick | No | None | 68F | Yes | 12F | Night -2h | No Exterior Use | Uninsulated | 100% Usage | Room AC, EER 10.7 | 60% Conditioned | Room AC | No | None | No | None | None | None | None | None | None | No | None | None | None | None | 10000-14999 | <20000 | <20000 | 50 ACH50 | None | Uninsulated | Uninsulated | Uninsulated | Finished, R-30 | None | Brick, 12-in, 3-wythe, R-7 | Summer = 0.7, Winter = 0.85 | MISO | 100% LED | 100% Usage | 100% Usage | CR04 | None | None | None | None | None | None | None | None | None | None | None | Cooling Season, 7 days/wk | 12 | 3 | South | None | 100% | 89% | G26000400 | Not/partially in metro area | None | None | None | Hour16 | 103 | EF 19.9, 100% Usage | Asphalt Shingles, Medium | Stochastic | 1 | 1 | 2018 | 31 | 12 | 15 | None | MI | Renter | 1 | Medium | Occupied | 1970s | 1960-79 | Natural Gas Standard | Natural Gas | No | Wexford Co | 44.28 | -85.42 | F12 B12 L12 R12 | Single, Clear, Non-metal | 40.7369 | 0.22514 |  | 0 | 0 |  | 32.2378 | 0.17817 |  | 0 | 0 |  | 511.9952 | 2.8297 |  | 0 | 0 |  | 0 | 0 |  | 0 | 0 |  | 0 | 0 | 0 | 0 | 0 | 21.6873 | 0.11986 |  | 0 | 248.8173 | 1.3751 |  | 16.412 | 0.090705 |  | 1479.1297 | 8.1748 |  | 0 | 0 | 0 | 0 | 0 |  | 400.042 | 2.2109 |  | 0 | 0 | 0 | 0 | 0 | 0 | 0 | 0 | 0 | 0 |  | 0 | 5566.885 | 30.7667 |  | 0 | 0 | 0 | 0 |  | 0 | 0 | 0 | 0 | 0 | 8317.9431 | 8317.9431 | 45.9711 |  | 2751.0581 | 2751.0581 | 0 | 5566.885 | 0 | 503.1015 | 0 | 1269.1106 | 0 | 1121.9725 | 0 | 1269.1106 | 0 | 1061.8067 | 0 | 1269.1106 | 0 | 1167.5259 | 0 | 1269.1106 | 0 | 1772.2122 | 2391.0831 | 2330.9173 | 2436.6365
143400 | 0 | 242.131 | TRUE | 2176 | Non-CBSA East North Central | 5A | 5A | Hour20 | 4 | Cold | None | Standard Efficiency | East North Central | East North Central | Midwest | In another census Place | Electric, 100% Usage | EnergyStar, 100% Usage | Yes | Electric, 100% Usage | 75F | No | 0F | None | Not Applicable | G2601390 | G2601390, G26000801 | None | None | 20 ft^2 | Fiberglass | None | 2 ft | None | data/cambium/LRMER_MidCase_15_2025start,data/cambium/LRMER_LowRECost_15_2025start,data/cambium/LRMER_95DecarbBy2035_15_2025start,data/cambium/LRMER_LowRECost_25_2025start | kg/MWh,kg/MWh,kg/MWh,kg/MWh | /lib/resources/data/cambium/LRMER_MidCase_15_2025start/RFCMc.csv,/lib/resources/data/cambium/LRMER_LowRECost_15_2025start/RFCMc.csv,/lib/resources/data/cambium/LRMER_95DecarbBy2035_15_2025start/RFCMc.csv,/lib/resources/data/cambium/LRMER_LowRECost_25_2025start/RFCMc.csv | lb/MBtu,lb/MBtu,lb/MBtu,lb/MBtu | 195.9,195.9,195.9,195.9 | 147.3,147.3,147.3,147.3 | 177.8,177.8,177.8,177.8 | LRMER_MidCase_15_2025start,LRMER_LowRECost_15_2025start,LRMER_95DecarbBy2035_15_2025start,LRMER_LowRECost_25_2025start | CO2e,CO2e,CO2e,CO2e | 200.0,200.0,200.0,200.0 | 400%+ | RFCMc | Vented Attic | None | None | None | None | None | Single-Family Detached | Single-Family Detached | Single-Family Detached | 2000-2499 | 1500-2499 | Slab | 2 Car | 1 | 1 | <8 | None | Brick | No | Natural Gas | 68F | No | 0F | None | No Exterior Use | Uninsulated | 100% Usage | Room AC, EER 10.7 | <10% Conditioned | Room AC | No | None | No | Fuel Wall/Floor Furnace, 68% AFUE | Non-Ducted Heating | Natural Gas Fuel Wall/Floor Furnace | None | None | None | No | None | None | None | None | 120000-139999 | 120000-139999 | 100000-149999 | 3 ACH50 | R-30 | None | None | None | Unfinished, Uninsulated | 2ft R10 Under, Horizontal | Brick, 12-in, 3-wythe, R-11 | Summer = 0.7, Winter = 0.85 | MISO | 100% Incandescent | 100% Usage | 100% Usage | CR04 | None | EF 15.9 | EF 12, National Average | None | None | None | None | None | None | None | None | Cooling Season, 7 days/wk | Left/Right at 15ft | 2 | East | None | 100% | 85% | G26000801 | In metro area, not/partially in principal city | None | None | No | Hour18 | 103 | EF 19.9, 100% Usage | Asphalt Shingles, Medium | Stochastic | 1 | 1 | 2018 | 31 | 12 | 15 | None | MI | Owner | 1 | Medium | Occupied | 1990s | 1980-99 | Natural Gas Standard | Natural Gas | Yes | Tulip City | 42.75 | -86.1 | F12 B12 L12 R12 | Double, Clear, Non-metal, Air, Exterior Clear Storm | 67.9925 | 0.10655 |  | 400.042 | 0.6269 |  | 23.4457 | 0.036742 |  | 0 | 0 |  | 147.1217 | 0.23055 |  | 0 | 0 |  | 319.7405 | 0.50106 |  | 0 | 0 |  | 0 | 0 | 0 | 0 | 0 | 208.6666 | 0.327 |  | 99.9372 | 2355.9983 | 3.6921 |  | 21.9803 | 0.034445 |  | 2034.4994 | 3.1883 |  | 0 | 0 | 0 | 405.6104 | 0.63563 |  | 880.0924 | 1.3792 |  | 0 | 0 | 0 | 0 | 0 | 0 | 0 | 0 | 14116.3542 | 22.1217 |  | 0 | 4125.5615 | 6.4651 |  | 0 | 0 | 0 | 0 |  | 0 | 0 | 0 | 0 | 0 | 25207.3358 | 25207.3358 | 39.5023 |  | 6965.127 | 6965.127 | 0 | 18241.9157 | 0 | 1254.4623 | 0 | 4158.8052 | 0 | 2825.3575 | 0 | 4158.8052 | 0 | 2653.9073 | 0 | 4158.8052 | 0 | 2960.6328 | 0 | 4158.8052 | 0 | 5413.2675 | 6984.1627 | 6812.7125 | 7119.438
143409 | 0 | 242.131 | TRUE | 2176 | Non-CBSA East North Central | 5A | 5A | Hour7 | 3 | Cold | None | Standard Efficiency | East North Central | East North Central | Midwest | MI, Battle Creek | Electric, 120% Usage | EnergyStar, 120% Usage | Yes | Electric, 120% Usage | 70F | No | 0F | None | Not Applicable | G2600250 | G2600250, G26002000 | None | 290 Rated kWh, 120% Usage | 20 ft^2 | Fiberglass | 0% Leakage, Uninsulated | 2 ft | None | data/cambium/LRMER_MidCase_15_2025start,data/cambium/LRMER_LowRECost_15_2025start,data/cambium/LRMER_95DecarbBy2035_15_2025start,data/cambium/LRMER_LowRECost_25_2025start | kg/MWh,kg/MWh,kg/MWh,kg/MWh | /lib/resources/data/cambium/LRMER_MidCase_15_2025start/RFCMc.csv,/lib/resources/data/cambium/LRMER_LowRECost_15_2025start/RFCMc.csv,/lib/resources/data/cambium/LRMER_95DecarbBy2035_15_2025start/RFCMc.csv,/lib/resources/data/cambium/LRMER_LowRECost_25_2025start/RFCMc.csv | lb/MBtu,lb/MBtu,lb/MBtu,lb/MBtu | 195.9,195.9,195.9,195.9 | 147.3,147.3,147.3,147.3 | 177.8,177.8,177.8,177.8 | LRMER_MidCase_15_2025start,LRMER_LowRECost_15_2025start,LRMER_95DecarbBy2035_15_2025start,LRMER_LowRECost_25_2025start | CO2e,CO2e,CO2e,CO2e | 200.0,200.0,200.0,200.0 | 400%+ | RFCMc | Vented Attic | None | None | None | None | None | Single-Family Detached | Single-Family Detached | Single-Family Detached | 2000-2499 | 1500-2499 | Heated Basement | 2 Car | 1 | 1 | <8 | Wood, Medium/Dark | Wood Frame | No | Natural Gas | 70F | No | 0F | None | No Exterior Use | Uninsulated | 200% Usage | AC, SEER 15 | 100% Conditioned | Central AC | Yes | None | No | Fuel Wall/Floor Furnace, 60% AFUE | Non-Ducted Heating | Natural Gas Fuel Wall/Floor Furnace | None | None | None | No | None | None | None | None | 120000-139999 | 120000-139999 | 100000-149999 | 10 ACH50 | R-7 | Uninsulated | Uninsulated | Uninsulated | Unfinished, Uninsulated | None | Wood Stud, Uninsulated | Summer = 0.7, Winter = 0.85 | MISO | 100% Incandescent | 100% Usage | 100% Usage | CR04 | None | None | None | None | None | None | None | None | None | None | None | Cooling Season, 7 days/wk | Left/Right at 15ft | 2 | East | None | 200% | 85% | G26002000 | In metro area, not/partially in principal city | None | None | No | Hour2 | 103 | EF 17.6, 100% Usage | Composition Shingles | Stochastic | 1 | 1 | 2018 | 31 | 12 | 15 | None | MI | Owner | 1 | High | Occupied | <1940 | <1940 | Natural Gas Standard | Natural Gas | Yes | W K Kellogg | 42.31 | -85.25 | F30 B30 L30 R30 | Single, Clear, Non-metal | 67.9925 | 0.10655 |  | 480.0504 | 0.75228 |  | 28.1348 | 0.04409 |  | 869.5419 | 1.3627 |  | 3180.1142 | 4.9835 |  | 109.3155 | 0.17131 |  | 0 | 0 |  | 0 | 0 |  | 0 | 0 | 0 | 0 | 0 | 208.6666 | 0.327 |  | 99.9372 | 2355.9983 | 3.6921 |  | 21.9803 | 0.034445 |  | 4069.2918 | 6.377 |  | 0 | 0 | 0 | 486.498 | 0.76239 |  | 434.0383 | 0.68018 |  | 0 | 0 | 0 | 0 | 0 | 0 | 0 | 0 | 50055.6595 | 78.442 |  | 0 | 7000.0025 | 10.9697 |  | 0 | 0 | 0 | 0 |  | 0 | 0 | 0 | 0 | 0 | 69467.2219 | 69467.2219 | 108.8618 |  | 12411.8529 | 12411.8529 | 0 | 57055.662 | 0 | 2243.7092 | 0 | 13007.4897 | 0 | 5001.4356 | 0 | 13007.4897 | 0 | 4771.8679 | 0 | 13007.4897 | 0 | 5204.5592 | 0 | 13007.4897 | 0 | 15251.1989 | 18008.9252 | 17779.3576 | 18212.0489
143483 | 0 | 242.131 | TRUE | 633 | Non-CBSA East North Central | 5A | 5A | Hour18 | 1 | Cold | None | Standard Efficiency | East North Central | East North Central | Midwest | MI, Grand Rapids | Gas, 120% Usage | EnergyStar, 120% Usage | Yes | Electric, 120% Usage | 80F | No | 0F | None | Not Applicable | G2600810 | G2600810, G26001002 | None | None | 20 ft^2 | Fiberglass | 10% Leakage, Uninsulated | 2 ft | None | data/cambium/LRMER_MidCase_15_2025start,data/cambium/LRMER_LowRECost_15_2025start,data/cambium/LRMER_95DecarbBy2035_15_2025start,data/cambium/LRMER_LowRECost_25_2025start | kg/MWh,kg/MWh,kg/MWh,kg/MWh | /lib/resources/data/cambium/LRMER_MidCase_15_2025start/RFCMc.csv,/lib/resources/data/cambium/LRMER_LowRECost_15_2025start/RFCMc.csv,/lib/resources/data/cambium/LRMER_95DecarbBy2035_15_2025start/RFCMc.csv,/lib/resources/data/cambium/LRMER_LowRECost_25_2025start/RFCMc.csv | lb/MBtu,lb/MBtu,lb/MBtu,lb/MBtu | 195.9,195.9,195.9,195.9 | 147.3,147.3,147.3,147.3 | 177.8,177.8,177.8,177.8 | LRMER_MidCase_15_2025start,LRMER_LowRECost_15_2025start,LRMER_95DecarbBy2035_15_2025start,LRMER_LowRECost_25_2025start | CO2e,CO2e,CO2e,CO2e | 200.0,200.0,200.0,200.0 | 400%+ | RFCMc | Vented Attic | None | None | None | None | None | Single-Family Detached | Single-Family Detached | Single-Family Detached | 500-749 | 0-1499 | Unheated Basement | None | 1 | 1 | <8 | None | Brick | No | Natural Gas | 68F | No | 0F | None | No Exterior Use | Uninsulated | 200% Usage | AC, SEER 10 | 100% Conditioned | Central AC | Yes | None | No | Fuel Furnace, 92.5% AFUE | Ducted Heating | Natural Gas Fuel Furnace | None | None | None | No | None | None | None | None | 60000-69999 | 60000-79999 | 60000-99999 | 30 ACH50 | R-38 | Uninsulated | Uninsulated | Uninsulated | Unfinished, Uninsulated | None | Brick, 12-in, 3-wythe, Uninsulated | Summer = 0.7, Winter = 0.85 | MISO | 100% Incandescent | 100% Usage | 100% Usage | CR04 | None | None | EF 12, National Average | Gas Fireplace | None | None | None | None | None | None | None | Cooling Season, 7 days/wk | Left/Right at 15ft | 2 | East | None | 200% | 85% | G26001002 | In metro area, not/partially in principal city | None | None | No | Hour18 | 103 | EF 15.9, 100% Usage | Composition Shingles | Stochastic | 1 | 1 | 2018 | 31 | 12 | 15 | None | MI | Renter | 1 | High | Occupied | <1940 | <1940 | Natural Gas Standard | Natural Gas | Yes | Grand Rapids Kent C | 42.88 | -85.52 | F9 B9 L9 R9 | Double, Clear, Non-metal, Air | 67.9925 | 0.36628 |  | 42.7884 | 0.2305 |  | 28.1348 | 0.15156 |  | 90.852 | 0.48942 |  | 1143.2702 | 6.1588 |  | 0 | 0 |  | 319.7405 | 1.7225 |  | 345.8239 | 1.863 |  | 0 | 0 | 0 | 0 | 0 | 131.5889 | 0.70888 |  | 0 | 1031.6102 | 5.5573 |  | 16.412 | 0.088412 |  | 3282.1029 | 17.6808 |  | 0 | 0 | 0 | 486.498 | 2.6208 |  | 480.0504 | 2.5861 |  | 0 | 0 | 0 | 0 | 570.3163 | 1324.3882 | 0 | 0 | 15683.6983 | 84.4888 |  | 0 | 6836.1758 | 36.8268 |  | 0 | 0 | 0 | 0 |  | 0 | 0 | 0 | 0 | 0 | 31881.4433 | 31881.4433 | 171.7468 |  | 7467.1578 | 7467.1578 | 0 | 24414.2855 | 0 | 1355.0587 | 0 | 5565.9413 | 0 | 3035.5263 | 0 | 5565.9413 | 0 | 2863.7105 | 0 | 5565.9413 | 0 | 3163.4366 | 0 | 5565.9413 | 0 | 6920.9999 | 8601.4676 | 8429.6518 | 8729.3779
143498 | 0 | 242.131 | TRUE | 1220 | Non-CBSA East North Central | 5A | 5A | Hour1 | 3 | Cold | None | Standard Efficiency | East North Central | East North Central | Midwest | In another census Place | Electric, 120% Usage | EnergyStar, 120% Usage | Yes | Electric, 120% Usage | 72F | No | 0F | None | Not Applicable | G2600210 | G2600210, G26002400 | None | None | 20 ft^2 | Fiberglass | 0% Leakage, Uninsulated | 2 ft | None | data/cambium/LRMER_MidCase_15_2025start,data/cambium/LRMER_LowRECost_15_2025start,data/cambium/LRMER_95DecarbBy2035_15_2025start,data/cambium/LRMER_LowRECost_25_2025start | kg/MWh,kg/MWh,kg/MWh,kg/MWh | /lib/resources/data/cambium/LRMER_MidCase_15_2025start/RFCMc.csv,/lib/resources/data/cambium/LRMER_LowRECost_15_2025start/RFCMc.csv,/lib/resources/data/cambium/LRMER_95DecarbBy2035_15_2025start/RFCMc.csv,/lib/resources/data/cambium/LRMER_LowRECost_25_2025start/RFCMc.csv | lb/MBtu,lb/MBtu,lb/MBtu,lb/MBtu | 195.9,195.9,195.9,195.9 | 147.3,147.3,147.3,147.3 | 177.8,177.8,177.8,177.8 | LRMER_MidCase_15_2025start,LRMER_LowRECost_15_2025start,LRMER_95DecarbBy2035_15_2025start,LRMER_LowRECost_25_2025start | CO2e,CO2e,CO2e,CO2e | 200.0,200.0,200.0,200.0 | 0-100% | RFCMc | Vented Attic | None | None | None | None | None | Single-Family Detached | Single-Family Detached | Single-Family Detached | 1000-1499 | 0-1499 | Heated Basement | None | 1 | 1 | <8 | Vinyl, Light | Brick | No | Natural Gas | 70F | No | 0F | None | No Exterior Use | Uninsulated | 200% Usage | AC, SEER 10 | 100% Conditioned | Central AC | Yes | None | No | Fuel Furnace, 80% AFUE | Ducted Heating | Natural Gas Fuel Furnace | None | None | None | No | None | None | None | None | <10000 | <20000 | <20000 | 20 ACH50 | R-30 | Uninsulated | Uninsulated | Uninsulated | Unfinished, Uninsulated | None | Brick, 12-in, 3-wythe, Uninsulated | Summer = 0.7, Winter = 0.85 | None | 100% Incandescent | 100% Usage | 100% Usage | CR04 | None | None | None | None | None | None | None | None | None | None | None | Cooling Season, 7 days/wk | Left/Right at 15ft | 1 | North | None | 200% | 85% | G26002400 | In metro area, not/partially in principal city | None | None | No | Hour8 | 104 | EF 15.9, 100% Usage | Composition Shingles | Stochastic | 1 | 1 | 2018 | 31 | 12 | 15 | None | MI | Owner | 1 | High | Occupied | 1960s | 1960-79 | Natural Gas Standard | Natural Gas | Yes | Southwest Michigan | 42.13 | -86.42 | F9 B9 L9 R9 | Single, Clear, Non-metal | 67.9925 | 0.19004 |  | 330.8772 | 0.92483 |  | 19.3427 | 0.054064 |  | 147.1217 | 0.41122 |  | 2172.2428 | 6.0716 |  | 0 | 0 |  | 0 | 0 |  | 638.3088 | 1.7841 |  | 0 | 0 | 0 | 0 | 0 | 160.896 | 0.44972 |  | 0 | 1535.3993 | 4.2916 |  | 21.9803 | 0.061437 |  | 3076.9532 | 8.6003 |  | 0 | 0 | 0 | 407.3688 | 1.1386 |  | 480.0504 | 1.3418 |  | 0 | 0 | 0 | 0 | 0 | 0 | 0 | 0 | 25226.0924 | 70.509 |  | 0 | 3958.5109 | 11.0644 |  | 0 | 0 | 0 | 0 |  | 0 | 0 | 0 | 0 | 0 | 38243.4301 | 38243.4301 | 106.8935 |  | 9058.8268 | 9058.8268 | 0 | 29184.8964 | 0 | 1656.5266 | 0 | 6653.5292 | 0 | 3690.907 | 0 | 6653.5292 | 0 | 3490.7584 | 0 | 6653.5292 | 0 | 3846.4533 | 0 | 6653.5292 | 0 | 8310.0558 | 10344.4362 | 10144.2876 | 10499.9825
143509 | 0 | 242.131 | TRUE | 885 | CBSA Detroit-Warren-Dearborn, MI | 5A | 5A | Hour0 | 3 | Cold | None | Standard Efficiency | East North Central | East North Central | Midwest | In another census Place | Gas, 80% Usage | EnergyStar, 80% Usage | Yes | Gas, 80% Usage | 72F | Yes | 5F | Night Setback -2h | Not Applicable | G2601630 | G2601630, G26003213 | None | None | 20 ft^2 | Fiberglass | None | 2 ft | None | data/cambium/LRMER_MidCase_15_2025start,data/cambium/LRMER_LowRECost_15_2025start,data/cambium/LRMER_95DecarbBy2035_15_2025start,data/cambium/LRMER_LowRECost_25_2025start | kg/MWh,kg/MWh,kg/MWh,kg/MWh | /lib/resources/data/cambium/LRMER_MidCase_15_2025start/RFCMc.csv,/lib/resources/data/cambium/LRMER_LowRECost_15_2025start/RFCMc.csv,/lib/resources/data/cambium/LRMER_95DecarbBy2035_15_2025start/RFCMc.csv,/lib/resources/data/cambium/LRMER_LowRECost_25_2025start/RFCMc.csv | lb/MBtu,lb/MBtu,lb/MBtu,lb/MBtu | 195.9,195.9,195.9,195.9 | 147.3,147.3,147.3,147.3 | 177.8,177.8,177.8,177.8 | LRMER_MidCase_15_2025start,LRMER_LowRECost_15_2025start,LRMER_95DecarbBy2035_15_2025start,LRMER_LowRECost_25_2025start | CO2e,CO2e,CO2e,CO2e | 200.0,200.0,200.0,200.0 | 150-200% | RFCMc | Vented Attic | None | None | None | None | None | Single-Family Detached | Single-Family Detached | Single-Family Detached | 750-999 | 0-1499 | Heated Basement | None | 1 | 1 | <8 | None | Brick | No | Natural Gas | 68F | No | 0F | None | No Exterior Use | Uninsulated | 50% Usage | None | None | None | No | None | No | Fuel Wall/Floor Furnace, 68% AFUE | Non-Ducted Heating | Natural Gas Fuel Wall/Floor Furnace | None | None | None | No | None | None | None | None | 50000-59999 | 40000-59999 | 40000-59999 | 15 ACH50 | R-38 | Uninsulated | Uninsulated | Uninsulated | Unfinished, Uninsulated | None | Brick, 12-in, 3-wythe, Uninsulated | Summer = 0.7, Winter = 0.85 | MISO | 100% LED | 100% Usage | 100% Usage | CR04 | None | None | None | None | None | None | Electric | Has Pool | None | 1.0 HP Pump | Typical Efficiency | Cooling Season, 7 days/wk | Left/Right at 15ft | 6 | Southwest | None | 50% | 85% | G26003213 | In metro area, not/partially in principal city | None | None | No | Hour15 | 103 | EF 17.6, 100% Usage | Composition Shingles | Stochastic | 1 | 1 | 2018 | 31 | 12 | 15 | None | MI | Owner | 1 | Low | Occupied | 1950s | 1940-59 | Natural Gas Standard | Natural Gas | Yes | Detroit Metropolita | 42.22 | -83.35 | F9 B9 L9 R9 | Double, Low-E, Non-metal, Air, M-Gain | 67.9925 | 0.26198 |  | 64.1826 | 0.2473 |  | 41.9092 | 0.16148 |  | 0 | 0 |  | 0 | 0 |  | 0 | 0 |  | 0 | 0 |  | 0 | 0 |  | 0 | 0 | 1365.7112 | 1349.0061 | 0 | 24.0318 | 0.092597 |  | 0 | 304.7939 | 1.1744 |  | 21.9803 | 0.084693 |  | 1357.5052 | 5.2306 |  | 0 | 3030.941 | 0 | 36.927 | 0.14228 |  | 434.0383 | 1.6724 |  | 535.1478 | 0 | 0 | 0 | 852.8368 | 0 | 0 | 0 | 17922.7613 | 69.0583 |  | 0 | 4887.8393 | 18.8334 |  | 0 | 0 | 1078.7946 | 4.1567 |  | 0 | 0 | 0 | 0 | 0 | 33376.1057 | 33376.1057 | 128.6017 |  | 8633.8737 | 8633.8737 | 0 | 24741.9389 | 0 | 1484.2127 | 0 | 5640.6629 | 0 | 3401.4533 | 0 | 5640.6629 | 0 | 3224.3282 | 0 | 5640.6629 | 0 | 3514.9907 | 0 | 5640.6629 | 0 | 7124.8756 | 9042.1162 | 8864.9911 | 9155.6536
143516 | 0 | 242.131 | TRUE | 1690 | Non-CBSA East North Central | 5A | 5A | Hour9 | 3 | Cold | None | None | East North Central | East North Central | Midwest | In another census Place | Electric, 100% Usage | EnergyStar, 100% Usage | Yes | Gas, 100% Usage | 72F | No | 0F | None | Not Applicable | G2600650 | G2600650, G26001801 | None | 318 Rated kWh, 100% Usage | 20 ft^2 | Fiberglass | None | 2 ft | None | data/cambium/LRMER_MidCase_15_2025start,data/cambium/LRMER_LowRECost_15_2025start,data/cambium/LRMER_95DecarbBy2035_15_2025start,data/cambium/LRMER_LowRECost_25_2025start | kg/MWh,kg/MWh,kg/MWh,kg/MWh | /lib/resources/data/cambium/LRMER_MidCase_15_2025start/RFCMc.csv,/lib/resources/data/cambium/LRMER_LowRECost_15_2025start/RFCMc.csv,/lib/resources/data/cambium/LRMER_95DecarbBy2035_15_2025start/RFCMc.csv,/lib/resources/data/cambium/LRMER_LowRECost_25_2025start/RFCMc.csv | lb/MBtu,lb/MBtu,lb/MBtu,lb/MBtu | 195.9,195.9,195.9,195.9 | 147.3,147.3,147.3,147.3 | 177.8,177.8,177.8,177.8 | LRMER_MidCase_15_2025start,LRMER_LowRECost_15_2025start,LRMER_95DecarbBy2035_15_2025start,LRMER_LowRECost_25_2025start | CO2e,CO2e,CO2e,CO2e | 200.0,200.0,200.0,200.0 | 150-200% | RFCMc | Vented Attic | None | None | None | None | None | Single-Family Detached | Single-Family Detached | Single-Family Detached | 1500-1999 | 1500-2499 | Unheated Basement | 1 Car | 1 | 1 | <8 | None | Brick | No | Natural Gas | 65F | No | 0F | None | No Exterior Use | Uninsulated | 100% Usage | None | None | None | No | None | No | Fuel Boiler, 80% AFUE | Non-Ducted Heating | Natural Gas Fuel Boiler | None | None | None | No | None | None | None | None | 25000-29999 | 20000-39999 | 20000-39999 | 20 ACH50 | R-13 | Uninsulated | Uninsulated | Uninsulated | Unfinished, Uninsulated | None | Brick, 12-in, 3-wythe, Uninsulated | Summer = 0.7, Winter = 0.85 | MISO | 100% Incandescent | 100% Usage | 100% Usage | CR04 | None | EF 17.6 | EF 12, National Average | None | None | None | None | None | None | None | Typical Efficiency | Cooling Season, 7 days/wk | Left/Right at 15ft | 2 | West | None | 100% | 85% | G26001801 | In metro area, not/partially in principal city | None | None | No | Hour18 | 103 | EF 6.7, 100% Usage | Composition Shingles | Stochastic | 1 | 1 | 2018 | 31 | 12 | 15 | None | MI | Renter | 1 | Medium | Occupied | 1960s | 1960-79 | Natural Gas Standard | Natural Gas | Yes | Mason Jewett Fld | 42.57 | -84.42 | F9 B9 L9 R9 | Double, Clear, Non-metal, Air | 0 | 0 |  | 400.042 | 0.80719 |  | 23.4457 | 0.047308 |  | 0 | 0 |  | 0 | 0 |  | 97.5927 | 0.19692 |  | 319.7405 | 0.64516 |  | 95.8342 | 0.19337 |  | 0 | 0 | 0 | 0 | 0 | 184.6348 | 0.37255 |  | 99.9372 | 1938.9582 | 3.9123 |  | 21.9803 | 0.044351 |  | 1910.5303 | 3.855 |  | 0 | 0 | 0 | 27.8418 | 0.056178 |  | 1790.0781 | 3.6119 |  | 351.6853 | 0 | 0 | 0 | 0 | 0 | 0 | 0 | 27156.5515 | 54.7952 |  | 0 | 4387.8601 | 8.8536 |  | 0 | 0 | 813.5653 | 1.6416 |  | 0 | 0 | 0 | 0 | 0 | 39619.6918 | 39619.6918 | 79.9427 |  | 7262.008 | 7262.008 | 0 | 32357.6838 | 0 | 1302.7046 | 0 | 7376.8848 | 0 | 2940.7187 | 0 | 7376.8848 | 0 | 2759.4764 | 0 | 7376.8848 | 0 | 3080.0564 | 0 | 7376.8848 | 0 | 8679.5893 | 10317.6035 | 10136.3611 | 10456.9411
143526 | 0 | 242.131 | TRUE | 2176 | Non-CBSA East North Central | 5A | 5A | Hour23 | 3 | Cold | None | None | East North Central | East North Central | Midwest | Not in a census Place | Electric, 100% Usage | Standard, 100% Usage | Yes | Electric, 100% Usage | 72F | Yes | 2F | Day Setup +5h | Not Applicable | G2601610 | G2601610, G26002703 | None | 290 Rated kWh, 100% Usage | 20 ft^2 | Fiberglass | 0% Leakage, Uninsulated | 2 ft | None | data/cambium/LRMER_MidCase_15_2025start,data/cambium/LRMER_LowRECost_15_2025start,data/cambium/LRMER_95DecarbBy2035_15_2025start,data/cambium/LRMER_LowRECost_25_2025start | kg/MWh,kg/MWh,kg/MWh,kg/MWh | /lib/resources/data/cambium/LRMER_MidCase_15_2025start/RFCMc.csv,/lib/resources/data/cambium/LRMER_LowRECost_15_2025start/RFCMc.csv,/lib/resources/data/cambium/LRMER_95DecarbBy2035_15_2025start/RFCMc.csv,/lib/resources/data/cambium/LRMER_LowRECost_25_2025start/RFCMc.csv | lb/MBtu,lb/MBtu,lb/MBtu,lb/MBtu | 195.9,195.9,195.9,195.9 | 147.3,147.3,147.3,147.3 | 177.8,177.8,177.8,177.8 | LRMER_MidCase_15_2025start,LRMER_LowRECost_15_2025start,LRMER_95DecarbBy2035_15_2025start,LRMER_LowRECost_25_2025start | CO2e,CO2e,CO2e,CO2e | 200.0,200.0,200.0,200.0 | 300-400% | RFCMc | Vented Attic | None | None | None | None | None | Single-Family Detached | Single-Family Detached | Single-Family Detached | 2000-2499 | 1500-2499 | Heated Basement | 2 Car | 2 | 2 | <8 | Vinyl, Light | Brick | No | Natural Gas | 65F | Yes | 3F | Day and Night +5h | No Exterior Use | Uninsulated | 100% Usage | AC, SEER 15 | 100% Conditioned | Central AC | Yes | None | No | Fuel Furnace, 80% AFUE | Ducted Heating | Natural Gas Fuel Furnace | None | None | None | No | None | None | None | None | 45000-49999 | 40000-59999 | 40000-59999 | 10 ACH50 | R-49 | Uninsulated | Uninsulated | Uninsulated | Unfinished, Uninsulated | None | Brick, 12-in, 3-wythe, R-15 | Summer = 0.7, Winter = 0.85 | MISO | 100% CFL | 100% Usage | 100% Usage | CR04 | None | EF 17.6 | EF 12, National Average | None | None | None | None | None | None | None | None | Cooling Season, 7 days/wk | Left/Right at 15ft | 1 | East | None | 100% | 85% | G26002703 | In metro area, not/partially in principal city | None | None | No | Hour16 | 103 | EF 15.9, 100% Usage | Asphalt Shingles, Medium | Stochastic | 1 | 1 | 2018 | 31 | 12 | 15 | None | MI | Renter | 1 | Medium | Occupied | 2000s | 2000-09 | Electric Standard | Electricity | Yes | Ann Arbor Municipal | 42.22 | -83.75 | F12 B12 L12 R12 | Double, Low-E, Non-metal, Air, M-Gain | 0 | 0 |  | 525.7695 | 0.82393 |  | 19.6358 | 0.030771 |  | 268.16 | 0.42023 |  | 1416.4125 | 2.2197 |  | 56.5627 | 0.088639 |  | 319.7405 | 0.50106 |  | 589.0729 | 0.92313 |  | 0 | 0 | 0 | 0 | 1533.3478 | 52.1667 | 0.08175 |  | 24.911 | 753.7788 | 1.1812 |  | 21.9803 | 0.034445 |  | 1782.1652 | 2.7928 |  | 0 | 0 | 0 | 339.6694 | 0.53229 |  | 914.0887 | 1.4325 |  | 0 | 0 | 0 | 0 | 0 | 0 | 0 | 0 | 23141.1848 | 36.2644 |  | 0 | 0 | 0 |  | 0 | 0 | 0 | 0 |  | 0 | 0 | 0 | 0 | 0 | 31758.3534 | 31758.3534 | 49.7684 |  | 8617.1687 | 8617.1687 | 0 | 23141.1848 | 0 | 1572.8506 | 0 | 5275.6889 | 0 | 3507.5173 | 0 | 5275.6889 | 0 | 3316.129 | 0 | 5275.6889 | 0 | 3658.5291 | 0 | 5275.6889 | 0 | 6848.5395 | 8783.2062 | 8591.8179 | 8934.2179
143542 | 0 | 242.131 | TRUE | 2176 | Non-CBSA East North Central | 5A | 5A | Hour19 | 3 | Cold | None | None | East North Central | East North Central | Midwest | In another census Place | Electric, 100% Usage | EnergyStar, 100% Usage | Yes | Gas, 100% Usage | 75F | Yes | 2F | Day Setup +1h | Not Applicable | G2600810 | G2600810, G26001003 | None | None | 20 ft^2 | Fiberglass | 0% Leakage, Uninsulated | 2 ft | None | data/cambium/LRMER_MidCase_15_2025start,data/cambium/LRMER_LowRECost_15_2025start,data/cambium/LRMER_95DecarbBy2035_15_2025start,data/cambium/LRMER_LowRECost_25_2025start | kg/MWh,kg/MWh,kg/MWh,kg/MWh | /lib/resources/data/cambium/LRMER_MidCase_15_2025start/RFCMc.csv,/lib/resources/data/cambium/LRMER_LowRECost_15_2025start/RFCMc.csv,/lib/resources/data/cambium/LRMER_95DecarbBy2035_15_2025start/RFCMc.csv,/lib/resources/data/cambium/LRMER_LowRECost_25_2025start/RFCMc.csv | lb/MBtu,lb/MBtu,lb/MBtu,lb/MBtu | 195.9,195.9,195.9,195.9 | 147.3,147.3,147.3,147.3 | 177.8,177.8,177.8,177.8 | LRMER_MidCase_15_2025start,LRMER_LowRECost_15_2025start,LRMER_95DecarbBy2035_15_2025start,LRMER_LowRECost_25_2025start | CO2e,CO2e,CO2e,CO2e | 200.0,200.0,200.0,200.0 | 400%+ | RFCMc | Vented Attic | None | None | None | None | None | Single-Family Detached | Single-Family Detached | Single-Family Detached | 2000-2499 | 1500-2499 | Heated Basement | 2 Car | 1 | 1 | <8 | Vinyl, Light | Brick | No | Natural Gas | 80F | No | 0F | None | No Exterior Use | Uninsulated | 100% Usage | AC, SEER 13 | 100% Conditioned | Central AC | Yes | None | No | Fuel Furnace, 80% AFUE | Ducted Heating | Natural Gas Fuel Furnace | None | None | None | No | None | None | None | None | 70000-79999 | 60000-79999 | 60000-99999 | 15 ACH50 | R-49 | Uninsulated | Wall R-5, Exterior | R-5, Exterior | Unfinished, Uninsulated | None | Brick, 12-in, 3-wythe, R-15 | Summer = 0.7, Winter = 0.85 | MISO | 100% CFL | 100% Usage | 100% Usage | CR04 | None | EF 17.6 | EF 12, National Average | None | None | None | None | None | None | None | None | Cooling Season, 7 days/wk | Left/Right at 15ft | 2 | Northeast | None | 100% | 85% | G26001003 | In metro area, not/partially in principal city | None | None | No | Hour8 | 103 | EF 15.9, 100% Usage | Composition Shingles | Stochastic | 1 | 1 | 2018 | 31 | 12 | 15 | None | MI | Owner | 1 | Medium | Occupied | 2010s | 2010s | Natural Gas Standard | Natural Gas | Yes | Grand Rapids Kent C | 42.88 | -85.52 | F6 B6 L6 R6 | Double, Low-E, Non-metal, Air, M-Gain | 0 | 0 |  | 400.042 | 0.6269 |  | 23.4457 | 0.036742 |  | 64.1826 | 0.10058 |  | 880.6786 | 1.3801 |  | 0 | 0 |  | 319.7405 | 0.50106 |  | 888.5915 | 1.3925 |  | 0 | 0 | 0 | 0 | 0 | 52.1667 | 0.08175 |  | 24.911 | 753.7788 | 1.1812 |  | 21.9803 | 0.034445 |  | 2034.4994 | 3.1883 |  | 0 | 0 | 0 | 27.8418 | 0.043631 |  | 914.0887 | 1.4325 |  | 0 | 0 | 0 | 0 | 0 | 0 | 0 | 0 | 34960.4479 | 54.7864 |  | 0 | 3962.6139 | 6.2098 |  | 0 | 0 | 813.5653 | 1.2749 |  | 0 | 0 | 0 | 0 | 0 | 46142.2815 | 46142.2815 | 72.3094 |  | 6405.6544 | 6405.6544 | 0 | 39736.6272 | 0 | 1154.3105 | 0 | 9059.1423 | 0 | 2595.3639 | 0 | 9059.1423 | 0 | 2444.148 | 0 | 9059.1423 | 0 | 2702.033 | 0 | 9059.1423 | 0 | 10213.4528 | 11654.5062 | 11503.2903 | 11761.1752
143584 | 0 | 242.131 | TRUE | 2176 | Non-CBSA East North Central | 5A | 5A | Hour16 | 4 | Cold | None | None | East North Central | East North Central | Midwest | Not in a census Place | Gas, 120% Usage | EnergyStar, 120% Usage | Yes | Gas, 120% Usage | 78F | No | 0F | None | Not Applicable | G2600450 | G2600450, G26001900 | None | 318 Rated kWh, 120% Usage | 20 ft^2 | Fiberglass | 20% Leakage, R-6 | 2 ft | None | data/cambium/LRMER_MidCase_15_2025start,data/cambium/LRMER_LowRECost_15_2025start,data/cambium/LRMER_95DecarbBy2035_15_2025start,data/cambium/LRMER_LowRECost_25_2025start | kg/MWh,kg/MWh,kg/MWh,kg/MWh | /lib/resources/data/cambium/LRMER_MidCase_15_2025start/RFCMc.csv,/lib/resources/data/cambium/LRMER_LowRECost_15_2025start/RFCMc.csv,/lib/resources/data/cambium/LRMER_95DecarbBy2035_15_2025start/RFCMc.csv,/lib/resources/data/cambium/LRMER_LowRECost_25_2025start/RFCMc.csv | lb/MBtu,lb/MBtu,lb/MBtu,lb/MBtu | 195.9,195.9,195.9,195.9 | 147.3,147.3,147.3,147.3 | 177.8,177.8,177.8,177.8 | LRMER_MidCase_15_2025start,LRMER_LowRECost_15_2025start,LRMER_95DecarbBy2035_15_2025start,LRMER_LowRECost_25_2025start | CO2e,CO2e,CO2e,CO2e | 200.0,200.0,200.0,200.0 | 400%+ | RFCMc | Vented Attic | None | None | None | None | None | Single-Family Detached | Single-Family Detached | Single-Family Detached | 2000-2499 | 1500-2499 | Unheated Basement | 2 Car | 2 | 2 | <8 | Vinyl, Light | Brick | No | Natural Gas | 70F | Yes | 3F | Night -3h | No Exterior Use | Uninsulated | 200% Usage | AC, SEER 13 | 80% Conditioned | Central AC | Yes | None | No | Fuel Furnace, 80% AFUE | Ducted Heating | Natural Gas Fuel Furnace | None | None | None | No | None | None | None | None | 100000-119999 | 100000-119999 | 100000-149999 | 30 ACH50 | R-30 | Ceiling R-19 | Uninsulated | Uninsulated | Unfinished, Uninsulated | None | Brick, 12-in, 3-wythe, R-11 | Summer = 0.7, Winter = 0.85 | MISO | 100% Incandescent | 100% Usage | 100% Usage | CR04 | None | None | None | None | None | None | None | None | None | None | None | Cooling Season, 7 days/wk | Left/Right at 15ft | 3 | Northwest | None | 200% | 85% | G26001900 | In metro area, not/partially in principal city | None | None | No | Hour12 | 103 | EF 15.9, 100% Usage | Asphalt Shingles, Medium | Stochastic | 1 | 1 | 2018 | 31 | 12 | 15 | None | MI | Owner | 1 | High | Occupied | 2000s | 2000-09 | Natural Gas Standard | Natural Gas | Yes | Lansing Capital Cit | 42.78 | -84.58 | F18 B18 L18 R18 | Double, Low-E, Non-metal, Air, M-Gain | 0 | 0 |  | 56.2696 | 0.08818 |  | 36.6339 | 0.057409 |  | 55.0974 | 0.086343 |  | 1092.5689 | 1.7122 |  | 161.7752 | 0.25352 |  | 0 | 0 |  | 1477.9574 | 2.3161 |  | 0 | 0 | 0 | 0 | 0 | 208.6666 | 0.327 |  | 99.9372 | 2355.9983 | 3.6921 |  | 21.9803 | 0.034445 |  | 4573.9602 | 7.1678 |  | 0 | 0 | 0 | 38.6854 | 0.060624 |  | 480.0504 | 0.75228 |  | 0 | 0 | 0 | 0 | 747.3312 | 0 | 0 | 0 | 57995.541 | 90.8846 |  | 0 | 9501.071 | 14.8891 |  | 0 | 0 | 1136.5296 | 1.7811 |  | 0 | 0 | 0 | 0 | 0 | 80040.3469 | 80040.3469 | 125.4309 |  | 10659.874 | 10659.874 | 0 | 69380.7659 | 0 | 1909.759 | 0 | 15817.3611 | 0 | 4300.4077 | 0 | 15817.3611 | 0 | 4049.2481 | 0 | 15817.3611 | 0 | 4487.1652 | 0 | 15817.3611 | 0 | 17727.1201 | 20117.7687 | 19866.6092 | 20304.5263
143632 | 0 | 242.131 | TRUE | 2176 | Non-CBSA East North Central | 5A | 5A | Hour23 | 4 | Cold | None | Standard Efficiency | East North Central | East North Central | Midwest | Not in a census Place | Electric, 100% Usage | EnergyStar, 100% Usage | Yes | Electric, 100% Usage | 78F | No | 0F | None | Not Applicable | G2601170 | G2601170, G26001100 | None | 318 Rated kWh, 100% Usage | 20 ft^2 | Fiberglass | 10% Leakage, Uninsulated | 2 ft | None | data/cambium/LRMER_MidCase_15_2025start,data/cambium/LRMER_LowRECost_15_2025start,data/cambium/LRMER_95DecarbBy2035_15_2025start,data/cambium/LRMER_LowRECost_25_2025start | kg/MWh,kg/MWh,kg/MWh,kg/MWh | /lib/resources/data/cambium/LRMER_MidCase_15_2025start/RFCMc.csv,/lib/resources/data/cambium/LRMER_LowRECost_15_2025start/RFCMc.csv,/lib/resources/data/cambium/LRMER_95DecarbBy2035_15_2025start/RFCMc.csv,/lib/resources/data/cambium/LRMER_LowRECost_25_2025start/RFCMc.csv | lb/MBtu,lb/MBtu,lb/MBtu,lb/MBtu | 195.9,195.9,195.9,195.9 | 147.3,147.3,147.3,147.3 | 177.8,177.8,177.8,177.8 | LRMER_MidCase_15_2025start,LRMER_LowRECost_15_2025start,LRMER_95DecarbBy2035_15_2025start,LRMER_LowRECost_25_2025start | CO2e,CO2e,CO2e,CO2e | 200.0,200.0,200.0,200.0 | 400%+ | RFCMc | Vented Attic | None | None | None | None | None | Single-Family Detached | Single-Family Detached | Single-Family Detached | 2000-2499 | 1500-2499 | Unheated Basement | 2 Car | 1 | 1 | <8 | None | Brick | No | Other Fuel | 68F | No | 0F | None | No Exterior Use | Uninsulated | 100% Usage | AC, SEER 10 | 100% Conditioned | Central AC | Yes | None | No | Other | Ducted Heating | None | None | None | None | No | None | None | None | None | 100000-119999 | 100000-119999 | 100000-149999 | 25 ACH50 | R-30 | Uninsulated | Uninsulated | Uninsulated | Unfinished, Uninsulated | None | Brick, 12-in, 3-wythe, R-7 | Summer = 0.7, Winter = 0.85 | MISO | 100% CFL | 100% Usage | 100% Usage | CR04 | None | None | EF 12, National Average | None | None | None | None | None | None | None | None | Cooling Season, 7 days/wk | Left/Right at 15ft | 4 | Southwest | None | 100% | 85% | G26001100 | Not/partially in metro area | None | None | No | Hour18 | 103 | EF 6.7, 100% Usage | Asphalt Shingles, Medium | Stochastic | 1 | 1 | 2018 | 31 | 12 | 15 | None | MI | Owner | 1 | Medium | Occupied | 1970s | 1960-79 | Electric Heat Pump, 80 gal | Electricity | Yes | Gratiot Community | 43.32 | -84.69 | F9 B9 L9 R9 | Double, Clear, Metal, Air | 54.5112 | 0.085424 |  | 648.8593 | 1.0168 |  | 37.8062 | 0.059246 |  | 270.2115 | 0.42345 |  | 1450.4087 | 2.2729 |  | 171.7396 | 0.26913 |  | 319.7405 | 0.50106 |  | 0 | 0 |  | 0 | 0 | 0 | 0 | 2356.2914 | 52.1667 | 0.08175 |  | 24.911 | 753.7788 | 1.1812 |  | 21.9803 | 0.034445 |  | 2539.4608 | 3.9796 |  | 0 | 0 | 0 | 537.1993 | 0.84184 |  | 1356.0398 | 2.125 |  | 0 | 0 | 0 | 0 | 0 | 0 | 0 | 0 | 0 | 0 |  | 0 | 0 | 0 |  | 0 | 0 | 0 | 0 |  | 0 | 0 | 0 | 0 | 0 | 10595.1053 | 10595.1053 | 16.6035 |  | 10595.1053 | 10595.1053 | 0 | 0 | 0 | 1904.2416 | 0 | 0 | 0 | 4257.9437 | 0 | 0 | 0 | 4038.5089 | 0 | 0 | 0 | 4441.5302 | 0 | 0 | 0 | 1904.2416 | 4257.9437 | 4038.5089 | 4441.5302
143654 | 0 | 242.131 | TRUE | 617 | CBSA Detroit-Warren-Dearborn, MI | 5A | 5A | Hour17 | 1 | Cold | None | Standard Efficiency | East North Central | East North Central | Midwest | Not in a census Place | None | None | None | Electric, 100% Usage | 75F | No | 0F | None | Double-Loaded Interior | G2600870 | G2600870, G26001701 | None | None | 20 ft^2 | Fiberglass | 20% Leakage, R-4 | 2 ft | None | data/cambium/LRMER_MidCase_15_2025start,data/cambium/LRMER_LowRECost_15_2025start,data/cambium/LRMER_95DecarbBy2035_15_2025start,data/cambium/LRMER_LowRECost_25_2025start | kg/MWh,kg/MWh,kg/MWh,kg/MWh | /lib/resources/data/cambium/LRMER_MidCase_15_2025start/RFCMc.csv,/lib/resources/data/cambium/LRMER_LowRECost_15_2025start/RFCMc.csv,/lib/resources/data/cambium/LRMER_95DecarbBy2035_15_2025start/RFCMc.csv,/lib/resources/data/cambium/LRMER_LowRECost_25_2025start/RFCMc.csv | lb/MBtu,lb/MBtu,lb/MBtu,lb/MBtu | 195.9,195.9,195.9,195.9 | 147.3,147.3,147.3,147.3 | 177.8,177.8,177.8,177.8 | LRMER_MidCase_15_2025start,LRMER_LowRECost_15_2025start,LRMER_95DecarbBy2035_15_2025start,LRMER_LowRECost_25_2025start | CO2e,CO2e,CO2e,CO2e | 200.0,200.0,200.0,200.0 | 200-300% | RFCMc | None | Left | None | Bottom | 12 | None | 10 to 19 Unit | Multifamily with 5+ units, 1-3 stories | Multi-Family with 5+ Units | 500-749 | 0-1499 | Slab | None | 2 | 2 | <8 | None | Brick | No | Natural Gas | 75F | No | 0F | None | No Exterior Use | Uninsulated | 100% Usage | None | None | None | Yes | Heating Only | No | Shared Heating | Ducted Heating | Natural Gas Shared Heating | None | None | Boiler Baseboards Heating Only, Natural Gas | No | None | None | None | None | 30000-34999 | 20000-39999 | 20000-39999 | 20 ACH50 | None | None | None | None | Finished, R-30 | Uninsulated | Brick, 12-in, 3-wythe, R-7 | Summer = 0.7, Winter = 0.85 | MISO | 100% CFL | 100% Usage | 100% Usage | CR04 | None | None | None | None | None | None | None | None | None | None | Typical Efficiency | Cooling Season, 7 days/wk | 27 | 1 | North | None | 100% | 89% | G26001701 | In metro area, not/partially in principal city | None | None | None | Hour16 | 103 | EF 15.9, 100% Usage | Asphalt Shingles, Medium | Stochastic | 1 | 1 | 2018 | 31 | 12 | 15 | None | MI | Renter | 1 | Medium | Occupied | 1970s | 1960-79 | Natural Gas Standard | Natural Gas | No | Oakland Co Intl | 42.67 | -83.42 | F18 B18 L18 R18 | Single, Clear, Metal | 67.9925 | 0.37578 |  | 0 | 0 |  | 0 | 0 |  | 0 | 0 |  | 0 | 0 |  | 0 | 0 |  | 0 | 0 |  | 156.2069 | 0.86332 |  | 0 | 0 | 0 | 0 | 0 | 32.824 | 0.18141 |  | 0 | 325.602 | 1.7995 |  | 16.412 | 0.090705 |  | 1151.4762 | 6.3639 |  | 0 | 0 | 0 | 346.9961 | 1.9178 |  | 480.0504 | 2.6531 |  | 245.8866 | 0 | 0 | 0 | 0 | 0 | 0 | 0 | 13322.4247 | 73.6296 |  | 0 | 2678.6696 | 14.8043 |  | 0 | 0 | 0 | 0 |  | 0 | 0 | 0 | 0 | 0 | 18824.2479 | 18824.2479 | 104.0368 |  | 2823.1536 | 2823.1536 | 0 | 16001.0943 | 0 | 505.4802 | 0 | 3647.9255 | 0 | 1141.6485 | 0 | 3647.9255 | 0 | 1071.6446 | 0 | 3647.9255 | 0 | 1193.9386 | 0 | 3647.9255 | 0 | 4153.4056 | 4789.5739 | 4719.5701 | 4841.864
143673 | 0 | 242.131 | TRUE | 1690 | CBSA Detroit-Warren-Dearborn, MI | 5A | 5A | Hour2 | 3 | Cold | None | Standard Efficiency | East North Central | East North Central | Midwest | Not in a census Place | Electric, 100% Usage | EnergyStar, 100% Usage | Yes | Gas, 100% Usage | 70F | Yes | 9F | Day Setup | Not Applicable | G2600870 | G2600870, G26001701 | None | None | 20 ft^2 | Fiberglass | None | 2 ft | None | data/cambium/LRMER_MidCase_15_2025start,data/cambium/LRMER_LowRECost_15_2025start,data/cambium/LRMER_95DecarbBy2035_15_2025start,data/cambium/LRMER_LowRECost_25_2025start | kg/MWh,kg/MWh,kg/MWh,kg/MWh | /lib/resources/data/cambium/LRMER_MidCase_15_2025start/RFCMc.csv,/lib/resources/data/cambium/LRMER_LowRECost_15_2025start/RFCMc.csv,/lib/resources/data/cambium/LRMER_95DecarbBy2035_15_2025start/RFCMc.csv,/lib/resources/data/cambium/LRMER_LowRECost_25_2025start/RFCMc.csv | lb/MBtu,lb/MBtu,lb/MBtu,lb/MBtu | 195.9,195.9,195.9,195.9 | 147.3,147.3,147.3,147.3 | 177.8,177.8,177.8,177.8 | LRMER_MidCase_15_2025start,LRMER_LowRECost_15_2025start,LRMER_95DecarbBy2035_15_2025start,LRMER_LowRECost_25_2025start | CO2e,CO2e,CO2e,CO2e | 200.0,200.0,200.0,200.0 | 150-200% | RFCMc | Vented Attic | None | None | None | None | None | Single-Family Detached | Single-Family Detached | Single-Family Detached | 1500-1999 | 1500-2499 | Unheated Basement | None | 3 | 3 | <8 | None | Brick | No | Natural Gas | 67F | No | 0F | None | No Exterior Use | Uninsulated | 100% Usage | Room AC, EER 9.8 | 20% Conditioned | Room AC | No | None | No | Fuel Boiler, 76% AFUE | Non-Ducted Heating | Natural Gas Fuel Boiler | None | None | None | No | None | None | None | None | 25000-29999 | 20000-39999 | 20000-39999 | 7 ACH50 | R-7 | Uninsulated | Uninsulated | Uninsulated | Unfinished, Uninsulated | None | Brick, 12-in, 3-wythe, Uninsulated | Summer = 0.7, Winter = 0.85 | MISO | 100% LED | 100% Usage | 100% Usage | CR04 | None | None | EF 12, National Average | None | None | None | None | None | None | None | None | Cooling Season, 7 days/wk | Left/Right at 15ft | 2 | Northeast | None | 100% | 85% | G26001701 | In metro area, not/partially in principal city | None | None | No | Hour23 | 103 | EF 17.6, 100% Usage | Composition Shingles | Stochastic | 1 | 1 | 2018 | 31 | 12 | 15 | None | MI | Owner | 1 | Medium | Occupied | <1940 | <1940 | Natural Gas Standard | Natural Gas | Yes | Oakland Co Intl | 42.67 | -83.42 | F18 B18 L18 R18 | Single, Clear, Non-metal | 67.9925 | 0.13719 |  | 400.042 | 0.80719 |  | 23.4457 | 0.047308 |  | 0 | 0 |  | 626.879 | 1.2649 |  | 0 | 0 |  | 319.7405 | 0.64516 |  | 125.4344 | 0.2531 |  | 0 | 0 | 0 | 0 | 0 | 30.7725 | 0.062091 |  | 0 | 473.6028 | 0.95561 |  | 21.9803 | 0.044351 |  | 1910.5303 | 3.855 |  | 0 | 0 | 0 | 27.8418 | 0.056178 |  | 434.0383 | 0.87578 |  | 0 | 0 | 0 | 0 | 0 | 0 | 0 | 0 | 41878.3905 | 84.5002 |  | 0 | 4320.7468 | 8.7182 |  | 0 | 0 | 813.5653 | 1.6416 |  | 0 | 0 | 0 | 0 | 0 | 51474.7097 | 51474.7097 | 103.8632 |  | 4462.007 | 4462.007 | 0 | 47012.4096 | 0 | 808.1433 | 0 | 10717.8724 | 0 | 1812.5356 | 0 | 10717.8724 | 0 | 1711.0085 | 0 | 10717.8724 | 0 | 1891.3527 | 0 | 10717.8724 | 0 | 11526.0157 | 12530.408 | 12428.8809 | 12609.2251
143726 | 0 | 242.131 | TRUE | 2176 | Non-CBSA East North Central | 5A | 5A | Hour8 | 3 | Cold | None | Standard Efficiency | East North Central | East North Central | Midwest | In another census Place | Electric, 80% Usage | EnergyStar, 80% Usage | Yes | Gas, 80% Usage | 72F | Yes | 2F | Night Setback -4h | Not Applicable | G2601390 | G2601390, G26000802 | None | None | 20 ft^2 | Fiberglass | 20% Leakage, R-4 | 2 ft | None | data/cambium/LRMER_MidCase_15_2025start,data/cambium/LRMER_LowRECost_15_2025start,data/cambium/LRMER_95DecarbBy2035_15_2025start,data/cambium/LRMER_LowRECost_25_2025start | kg/MWh,kg/MWh,kg/MWh,kg/MWh | /lib/resources/data/cambium/LRMER_MidCase_15_2025start/RFCMc.csv,/lib/resources/data/cambium/LRMER_LowRECost_15_2025start/RFCMc.csv,/lib/resources/data/cambium/LRMER_95DecarbBy2035_15_2025start/RFCMc.csv,/lib/resources/data/cambium/LRMER_LowRECost_25_2025start/RFCMc.csv | lb/MBtu,lb/MBtu,lb/MBtu,lb/MBtu | 195.9,195.9,195.9,195.9 | 147.3,147.3,147.3,147.3 | 177.8,177.8,177.8,177.8 | LRMER_MidCase_15_2025start,LRMER_LowRECost_15_2025start,LRMER_95DecarbBy2035_15_2025start,LRMER_LowRECost_25_2025start | CO2e,CO2e,CO2e,CO2e | 200.0,200.0,200.0,200.0 | 150-200% | RFCMc | Vented Attic | None | None | None | None | None | Single-Family Detached | Single-Family Detached | Single-Family Detached | 2000-2499 | 1500-2499 | Slab | None | 1 | 1 | <8 | None | Brick | No | Natural Gas | 75F | No | 0F | None | No Exterior Use | Uninsulated | 50% Usage | AC, SEER 10 | 100% Conditioned | Central AC | Yes | None | No | Fuel Furnace, 80% AFUE | Ducted Heating | Natural Gas Fuel Furnace | None | None | None | No | None | None | None | None | 60000-69999 | 60000-79999 | 60000-99999 | 20 ACH50 | R-38 | None | None | None | Unfinished, Uninsulated | Uninsulated | Brick, 12-in, 3-wythe, R-7 | Summer = 0.7, Winter = 0.85 | MISO | 100% CFL | 100% Usage | 100% Usage | CR04 | None | EF 17.6 | None | None | None | None | Electric | None | None | None | Typical Efficiency | Cooling Season, 7 days/wk | Left/Right at 15ft | 6 | South | None | 50% | 85% | G26000802 | In metro area, not/partially in principal city | None | None | No | Hour16 | 103 | EF 17.6, 100% Usage | Composition Shingles | Stochastic | 1 | 1 | 2018 | 31 | 12 | 15 | None | MI | Owner | 1 | Low | Occupied | 1970s | 1960-79 | Natural Gas Standard | Natural Gas | Yes | Tulip City | 42.75 | -86.1 | F9 B9 L9 R9 | Single, Clear, Non-metal | 67.9925 | 0.10655 |  | 718.0241 | 1.1252 |  | 41.9092 | 0.065676 |  | 222.1479 | 0.34813 |  | 3221.4372 | 5.0483 |  | 0 | 0 |  | 0 | 0 |  | 1324.6812 | 2.0759 |  | 0 | 0 | 1537.1578 | 1518.6943 | 0 | 52.1667 | 0.08175 |  | 0 | 753.7788 | 1.1812 |  | 21.9803 | 0.034445 |  | 1522.2111 | 2.3855 |  | 0 | 0 | 0 | 36.927 | 0.057868 |  | 868.0765 | 1.3604 |  | 602.261 | 0 | 0 | 0 | 0 | 0 | 0 | 0 | 52270.9838 | 81.9136 |  | 0 | 5062.8027 | 7.9339 |  | 0 | 0 | 1078.7946 | 1.6906 |  | 0 | 0 | 0 | 0 | 0 | 70921.7336 | 70921.7336 | 111.1411 |  | 12509.1525 | 12509.1525 | 0 | 58412.5811 | 0 | 2282.8973 | 0 | 13316.8823 | 0 | 5073.8403 | 0 | 13316.8823 | 0 | 4817.2589 | 0 | 13316.8823 | 0 | 5287.6855 | 0 | 13316.8823 | 0 | 15599.7796 | 18390.7226 | 18134.1412 | 18604.5678
143750 | 0 | 242.131 | TRUE | 633 | Non-CBSA East North Central | 6A | 6A | Hour17 | 2 | Cold | None | None | East North Central | East North Central | Midwest | Not in a census Place | Electric, 100% Usage | EnergyStar, 100% Usage | Yes | Electric, 100% Usage | 68F | No | 0F | None | Not Applicable | G2600850 | G2600850, G26000600 | None | None | 20 ft^2 | Fiberglass | 30% Leakage, R-4 | 2 ft | None | data/cambium/LRMER_MidCase_15_2025start,data/cambium/LRMER_LowRECost_15_2025start,data/cambium/LRMER_95DecarbBy2035_15_2025start,data/cambium/LRMER_LowRECost_25_2025start | kg/MWh,kg/MWh,kg/MWh,kg/MWh | /lib/resources/data/cambium/LRMER_MidCase_15_2025start/RFCMc.csv,/lib/resources/data/cambium/LRMER_LowRECost_15_2025start/RFCMc.csv,/lib/resources/data/cambium/LRMER_95DecarbBy2035_15_2025start/RFCMc.csv,/lib/resources/data/cambium/LRMER_LowRECost_25_2025start/RFCMc.csv | lb/MBtu,lb/MBtu,lb/MBtu,lb/MBtu | 195.9,195.9,195.9,195.9 | 147.3,147.3,147.3,147.3 | 177.8,177.8,177.8,177.8 | LRMER_MidCase_15_2025start,LRMER_LowRECost_15_2025start,LRMER_95DecarbBy2035_15_2025start,LRMER_LowRECost_25_2025start | CO2e,CO2e,CO2e,CO2e | 200.0,200.0,200.0,200.0 | 100-150% | RFCMc | Vented Attic | None | None | None | None | None | Mobile Home | Mobile Home | Mobile Home | 500-749 | 0-1499 | Ambient | None | 1 | 1 | <8 | Brick, Medium/Dark | Wood Frame | No | Propane | 70F | Yes | 3F | Day and Night -5h | No Exterior Use | Uninsulated | 100% Usage | None | None | None | Yes | None | No | Fuel Furnace, 92.5% AFUE | Ducted Heating | Propane Fuel Furnace | None | None | None | No | None | None | None | None | 20000-24999 | 20000-39999 | 20000-39999 | 25 ACH50 | R-30 | Uninsulated | None | None | Unfinished, Uninsulated | None | Wood Stud, R-7 | Summer = 0.7, Winter = 0.85 | MISO | 100% LED | 100% Usage | 100% Usage | CR04 | None | EF 17.6 | None | None | None | None | None | None | None | None | None | Cooling Season, 7 days/wk | Left/Right at 15ft | 2 | West | None | 100% | 94% | G26000600 | Not/partially in metro area | None | None | No | Hour18 | 103 | EF 17.6, 100% Usage | Metal, Dark | Stochastic | 1 | 1 | 2018 | 31 | 12 | 15 | None | MI | Owner | 1 | Medium | Occupied | 1970s | 1960-79 | Electric Standard | Electricity | Yes | Roben Hood | 43.72 | -85.5 | F15 B15 L15 R15 | Double, Clear, Non-metal, Air | 0 | 0 |  | 400.042 | 2.155 |  | 23.4457 | 0.1263 |  | 0 | 0 |  | 0 | 0 |  | 0 | 0 |  | 0 | 0 |  | 410.8856 | 2.2135 |  | 0 | 0 | 0 | 0 | 2517.7736 | 21.9803 | 0.11841 |  | 0 | 252.0411 | 1.3578 |  | 16.412 | 0.088412 |  | 1814.9891 | 9.7774 |  | 0 | 0 | 0 | 405.6104 | 2.185 |  | 868.0765 | 4.6764 |  | 0 | 0 | 0 | 0 | 0 | 0 | 0 | 0 | 0 | 0 |  | 0 | 0 | 0 |  | 0 | 0 | 0 | 0 |  | 0 | 0 | 18530.5907 | 0 | 0 | 25261.2609 | 25261.2609 | 136.0836 |  | 6730.6702 | 6730.6702 | 0 | 0 | 18530.5907 | 1189.3514 | 0 | 0 | 5099.3036 | 2698.9653 | 0 | 0 | 5099.3036 | 2537.183 | 0 | 0 | 5099.3036 | 2819.6526 | 0 | 0 | 5099.3036 | 6288.655 | 7798.2689 | 7636.4866 | 7918.9562
143760 | 0 | 242.131 | TRUE | 2663 | Non-CBSA East North Central | 6A | 6A | Hour23 | 4 | Cold | None | Standard Efficiency, No usage | East North Central | East North Central | Midwest | Not in a census Place | Electric, 120% Usage | EnergyStar, 120% Usage | Yes | Propane, 120% Usage | 70F | No | 0F | None | Not Applicable | G2601350 | G2601350, G26000300 | None | None | 20 ft^2 | Fiberglass | 10% Leakage, R-6 | 2 ft | None | data/cambium/LRMER_MidCase_15_2025start,data/cambium/LRMER_LowRECost_15_2025start,data/cambium/LRMER_95DecarbBy2035_15_2025start,data/cambium/LRMER_LowRECost_25_2025start | kg/MWh,kg/MWh,kg/MWh,kg/MWh | /lib/resources/data/cambium/LRMER_MidCase_15_2025start/RFCMc.csv,/lib/resources/data/cambium/LRMER_LowRECost_15_2025start/RFCMc.csv,/lib/resources/data/cambium/LRMER_95DecarbBy2035_15_2025start/RFCMc.csv,/lib/resources/data/cambium/LRMER_LowRECost_25_2025start/RFCMc.csv | lb/MBtu,lb/MBtu,lb/MBtu,lb/MBtu | 195.9,195.9,195.9,195.9 | 147.3,147.3,147.3,147.3 | 177.8,177.8,177.8,177.8 | LRMER_MidCase_15_2025start,LRMER_LowRECost_15_2025start,LRMER_95DecarbBy2035_15_2025start,LRMER_LowRECost_25_2025start | CO2e,CO2e,CO2e,CO2e | 200.0,200.0,200.0,200.0 | 150-200% | RFCMc | Vented Attic | None | None | None | None | None | Single-Family Detached | Single-Family Detached | Single-Family Detached | 2500-2999 | 2500-3999 | Unheated Basement | 1 Car | 2 | 2 | <8 | Vinyl, Light | Brick | No | Propane | 55F | No | 0F | None | No Exterior Use | Uninsulated | 200% Usage | AC, SEER 15 | 80% Conditioned | Central AC | Yes | None | No | Fuel Furnace, 80% AFUE | Ducted Heating | Propane Fuel Furnace | None | None | None | No | None | None | None | None | 30000-34999 | 20000-39999 | 20000-39999 | 4 ACH50 | R-49 | Ceiling R-13 | Uninsulated | Uninsulated | Unfinished, Uninsulated | None | Brick, 12-in, 3-wythe, R-15 | Summer = 0.7, Winter = 0.85 | MISO | 100% Incandescent | 100% Usage | 100% Usage | CR04 | None | None | None | None | None | None | None | None | None | None | Typical Efficiency | Cooling Season, 7 days/wk | Left/Right at 15ft | 2 | Southeast | None | 200% | 85% | G26000300 | Not/partially in metro area | None | None | No | Hour14 | 103 | EF 17.6, 100% Usage | Metal, Dark | Stochastic | 1 | 1 | 2018 | 31 | 12 | 15 | None | MI | Owner | 1 | High | Vacant | 2000s | 2000-09 | Electric Standard | Electricity | Yes | Houghton Lake Rosco | 44.37 | -84.69 | F18 B18 L18 R18 | Double, Clear, Non-metal, Air | 0 | 0 |  | 0 | 0 |  | 0 | 0 |  | 235.3361 | 0.30135 |  | 1091.3967 | 1.3975 |  | 0 | 0 |  | 0 | 0 |  | 456.0186 | 0.58394 |  | 0 | 0 | 0 | 0 | 362.2358 | 0 | 0 |  | 0 | 0 | 0 |  | 21.9803 | 0.028146 |  | 0 | 0 |  | 0 | 0 | 0 | 0 | 0 |  | 434.0383 | 0.55579 |  | 0 | 0 | 0 | 0 | 0 | 0 | 0 | 0 | 0 | 0 |  | 0 | 0 | 0 |  | 0 | 0 | 0 | 0 |  | 0 | 0 | 17704.7164 | 0 | 0 | 20305.7222 | 20305.7222 | 26.0017 |  | 2601.0057 | 2601.0057 | 0 | 0 | 17704.7164 | 475.7186 | 0 | 0 | 4872.0724 | 1047.0858 | 0 | 0 | 4872.0724 | 1006.2806 | 0 | 0 | 4872.0724 | 1081.0009 | 0 | 0 | 4872.0724 | 5347.791 | 5919.1582 | 5878.353 | 5953.0733
143818 | 0 | 242.131 | TRUE | 1690 | CBSA Detroit-Warren-Dearborn, MI | 5A | 5A | Hour17 | 2 | Cold | None | None | East North Central | East North Central | Midwest | In another census Place | Gas, 100% Usage | EnergyStar, 100% Usage | Yes | Electric, 100% Usage | 78F | Yes | 2F | Day Setup -4h | Not Applicable | G2601250 | G2601250, G26002906 | None | None | 20 ft^2 | Fiberglass | 0% Leakage, Uninsulated | 2 ft | None | data/cambium/LRMER_MidCase_15_2025start,data/cambium/LRMER_LowRECost_15_2025start,data/cambium/LRMER_95DecarbBy2035_15_2025start,data/cambium/LRMER_LowRECost_25_2025start | kg/MWh,kg/MWh,kg/MWh,kg/MWh | /lib/resources/data/cambium/LRMER_MidCase_15_2025start/RFCMc.csv,/lib/resources/data/cambium/LRMER_LowRECost_15_2025start/RFCMc.csv,/lib/resources/data/cambium/LRMER_95DecarbBy2035_15_2025start/RFCMc.csv,/lib/resources/data/cambium/LRMER_LowRECost_25_2025start/RFCMc.csv | lb/MBtu,lb/MBtu,lb/MBtu,lb/MBtu | 195.9,195.9,195.9,195.9 | 147.3,147.3,147.3,147.3 | 177.8,177.8,177.8,177.8 | LRMER_MidCase_15_2025start,LRMER_LowRECost_15_2025start,LRMER_95DecarbBy2035_15_2025start,LRMER_LowRECost_25_2025start | CO2e,CO2e,CO2e,CO2e | 200.0,200.0,200.0,200.0 | 400%+ | RFCMc | Vented Attic | None | None | None | None | None | Single-Family Detached | Single-Family Detached | Single-Family Detached | 1500-1999 | 1500-2499 | Heated Basement | None | 1 | 1 | <8 | None | Brick | No | Natural Gas | 70F | Yes | 6F | Day and Night +4h | No Exterior Use | Uninsulated | 100% Usage | None | None | None | Yes | None | No | Fuel Furnace, 92.5% AFUE | Ducted Heating | Natural Gas Fuel Furnace | None | None | None | No | None | None | None | None | 80000-99999 | 80000-99999 | 60000-99999 | 15 ACH50 | R-19 | Uninsulated | Uninsulated | Uninsulated | Unfinished, Uninsulated | None | Brick, 12-in, 3-wythe, Uninsulated | Summer = 0.7, Winter = 0.85 | MISO | 100% Incandescent | 100% Usage | 100% Usage | CR04 | None | None | None | None | None | None | None | Has Pool | None | 1.0 HP Pump | None | Cooling Season, 7 days/wk | Left/Right at 15ft | 2 | North | None | 100% | 85% | G26002906 | In metro area, not/partially in principal city | None | None | No | Hour8 | 103 | EF 19.9, 100% Usage | Composition Shingles | Stochastic | 1 | 1 | 2018 | 31 | 12 | 15 | None | MI | Owner | 1 | Medium | Occupied | 1960s | 1960-79 | Natural Gas Premium | Natural Gas | Yes | Oakland Co Intl | 42.67 | -83.42 | F18 B18 L18 R18 | Single, Clear, Non-metal | 0 | 0 |  | 35.7547 | 0.072144 |  | 23.4457 | 0.047308 |  | 0 | 0 |  | 0 | 0 |  | 0 | 0 |  | 0 | 0 |  | 503.203 | 1.0153 |  | 0 | 0 | 0 | 0 | 0 | 184.6348 | 0.37255 |  | 0 | 1938.9582 | 3.9123 |  | 16.412 | 0.033115 |  | 1910.5303 | 3.855 |  | 0 | 1992.0041 | 0 | 405.6104 | 0.81842 |  | 400.042 | 0.80719 |  | 0 | 0 | 0 | 0 | 475.0682 | 0 | 0 | 0 | 22701.8712 | 45.8067 |  | 0 | 3464.3931 | 6.9903 |  | 0 | 0 | 0 | 0 |  | 0 | 0 | 0 | 0 | 0 | 34051.9276 | 34051.9276 | 68.7083 |  | 7410.302 | 7410.302 | 0 | 26641.6256 | 0 | 1281.6978 | 0 | 6073.7302 | 0 | 2926.3303 | 0 | 6073.7302 | 0 | 2767.0355 | 0 | 6073.7302 | 0 | 3040.3339 | 0 | 6073.7302 | 0 | 7355.428 | 9000.0605 | 8840.7657 | 9114.0641
143819 | 0 | 242.131 | TRUE | 1690 | Non-CBSA East North Central | 5A | 5A | Hour17 | 2 | Cold | None | Standard Efficiency | East North Central | East North Central | Midwest | MI, Wyoming | Electric, 100% Usage | EnergyStar, 100% Usage | Yes | Gas, 100% Usage | 68F | Yes | 5F | Day Setup and Night Setback +1h | Not Applicable | G2600810 | G2600810, G26001001 | None | None | 20 ft^2 | Fiberglass | 0% Leakage, Uninsulated | 2 ft | None | data/cambium/LRMER_MidCase_15_2025start,data/cambium/LRMER_LowRECost_15_2025start,data/cambium/LRMER_95DecarbBy2035_15_2025start,data/cambium/LRMER_LowRECost_25_2025start | kg/MWh,kg/MWh,kg/MWh,kg/MWh | /lib/resources/data/cambium/LRMER_MidCase_15_2025start/RFCMc.csv,/lib/resources/data/cambium/LRMER_LowRECost_15_2025start/RFCMc.csv,/lib/resources/data/cambium/LRMER_95DecarbBy2035_15_2025start/RFCMc.csv,/lib/resources/data/cambium/LRMER_LowRECost_25_2025start/RFCMc.csv | lb/MBtu,lb/MBtu,lb/MBtu,lb/MBtu | 195.9,195.9,195.9,195.9 | 147.3,147.3,147.3,147.3 | 177.8,177.8,177.8,177.8 | LRMER_MidCase_15_2025start,LRMER_LowRECost_15_2025start,LRMER_95DecarbBy2035_15_2025start,LRMER_LowRECost_25_2025start | CO2e,CO2e,CO2e,CO2e | 200.0,200.0,200.0,200.0 | 300-400% | RFCMc | Vented Attic | None | None | None | None | None | Single-Family Detached | Single-Family Detached | Single-Family Detached | 1500-1999 | 1500-2499 | Heated Basement | 1 Car | 1 | 1 | <8 | None | Brick | No | Natural Gas | 70F | No | 0F | None | No Exterior Use | Uninsulated | 100% Usage | AC, SEER 15 | 60% Conditioned | Central AC | Yes | None | No | Fuel Furnace, 76% AFUE | Ducted Heating | Natural Gas Fuel Furnace | None | None | None | No | None | None | None | None | 60000-69999 | 60000-79999 | 60000-99999 | 15 ACH50 | R-49 | Uninsulated | Uninsulated | Uninsulated | Unfinished, Uninsulated | None | Brick, 12-in, 3-wythe, R-11 | Summer = 0.7, Winter = 0.85 | MISO | 100% CFL | 100% Usage | 100% Usage | CR04 | None | None | EF 12, National Average | None | None | None | None | None | None | None | None | Cooling Season, 7 days/wk | Left/Right at 15ft | 2 | East | None | 100% | 85% | G26001001 | In metro area, not/partially in principal city | None | None | No | Hour16 | 103 | EF 15.9, 100% Usage | Composition Shingles | Stochastic | 1 | 1 | 2018 | 31 | 12 | 15 | None | MI | Renter | 1 | Medium | Occupied | 2000s | 2000-09 | Natural Gas Standard | Natural Gas | Yes | Grand Rapids Kent C | 42.88 | -85.52 | F15 B15 L15 R15 | Double, Low-E, Non-metal, Air, M-Gain | 67.9925 | 0.13719 |  | 400.042 | 0.80719 |  | 23.4457 | 0.047308 |  | 41.9092 | 0.084562 |  | 1081.4322 | 2.1821 |  | 0 | 0 |  | 319.7405 | 0.64516 |  | 609.0017 | 1.2288 |  | 0 | 0 | 0 | 0 | 0 | 46.0122 | 0.092841 |  | 24.911 | 620.1384 | 1.2513 |  | 16.412 | 0.033115 |  | 1910.5303 | 3.855 |  | 0 | 0 | 0 | 27.8418 | 0.056178 |  | 480.0504 | 0.96862 |  | 0 | 0 | 0 | 0 | 0 | 0 | 0 | 0 | 25229.0231 | 50.9059 |  | 0 | 4190.3302 | 8.455 |  | 0 | 0 | 813.5653 | 1.6416 |  | 0 | 0 | 0 | 0 | 0 | 35902.6714 | 35902.6714 | 72.4427 |  | 5670.046 | 5670.046 | 0 | 30232.6254 | 0 | 1032.4665 | 0 | 6892.425 | 0 | 2313.268 | 0 | 6892.425 | 0 | 2176.9485 | 0 | 6892.425 | 0 | 2412.3521 | 0 | 6892.425 | 0 | 7924.8915 | 9205.693 | 9069.3735 | 9304.7771
143837 | 0 | 242.131 | TRUE | 3301 | Non-CBSA East North Central | 5A | 5A | Hour12 | 4 | Cold | None | Standard Efficiency | East North Central | East North Central | Midwest | In another census Place | Gas, 100% Usage | EnergyStar, 100% Usage | Yes | Electric, 100% Usage | 72F | Yes | 2F | Night Setup | Not Applicable | G2600270 | G2600270, G26002300 | None | None | 20 ft^2 | Fiberglass | 20% Leakage, R-8 | 2 ft | None | data/cambium/LRMER_MidCase_15_2025start,data/cambium/LRMER_LowRECost_15_2025start,data/cambium/LRMER_95DecarbBy2035_15_2025start,data/cambium/LRMER_LowRECost_25_2025start | kg/MWh,kg/MWh,kg/MWh,kg/MWh | /lib/resources/data/cambium/LRMER_MidCase_15_2025start/RFCMc.csv,/lib/resources/data/cambium/LRMER_LowRECost_15_2025start/RFCMc.csv,/lib/resources/data/cambium/LRMER_95DecarbBy2035_15_2025start/RFCMc.csv,/lib/resources/data/cambium/LRMER_LowRECost_25_2025start/RFCMc.csv | lb/MBtu,lb/MBtu,lb/MBtu,lb/MBtu | 195.9,195.9,195.9,195.9 | 147.3,147.3,147.3,147.3 | 177.8,177.8,177.8,177.8 | LRMER_MidCase_15_2025start,LRMER_LowRECost_15_2025start,LRMER_95DecarbBy2035_15_2025start,LRMER_LowRECost_25_2025start | CO2e,CO2e,CO2e,CO2e | 200.0,200.0,200.0,200.0 | 300-400% | RFCMc | Vented Attic | None | None | None | None | None | Single-Family Detached | Single-Family Detached | Single-Family Detached | 3000-3999 | 2500-3999 | Slab | 2 Car | 2 | 2 | <8 | None | Brick | No | Natural Gas | 72F | Yes | 3F | Day and Night +4h | No Exterior Use | Uninsulated | 100% Usage | AC, SEER 13 | 100% Conditioned | Central AC | Yes | None | No | Fuel Furnace, 76% AFUE | Ducted Heating | Natural Gas Fuel Furnace | None | None | None | No | None | None | None | None | 45000-49999 | 40000-59999 | 40000-59999 | 3 ACH50 | R-38 | None | None | None | Unfinished, Uninsulated | 2ft R10 Under, Horizontal | Brick, 12-in, 3-wythe, R-15 | Summer = 0.7, Winter = 0.85 | PJM | 100% LED | 100% Usage | 100% Usage | CR04 | None | None | None | None | None | None | None | None | None | None | None | Cooling Season, 7 days/wk | Left/Right at 15ft | 1 | North | None | 100% | 85% | G26002300 | In metro area, not/partially in principal city | None | None | No | Hour11 | 104 | EF 17.6, 100% Usage | Asphalt Shingles, Medium | Stochastic | 1 | 1 | 2018 | 31 | 12 | 15 | None | MI | Owner | 1 | Medium | Occupied | 2000s | 2000-09 | Natural Gas Standard | Natural Gas | Yes | South Bend Stjosep | 41.71 | -86.33 | F9 B9 L9 R9 | Double, Low-E, Non-metal, Air, M-Gain | 67.9925 | 0.070238 |  | 24.618 | 0.025431 |  | 16.1189 | 0.016651 |  | 539.2508 | 0.55706 |  | 1921.667 | 1.9851 |  | 0 | 0 |  | 0 | 0 |  | 752.3134 | 0.77716 |  | 0 | 0 | 0 | 0 | 0 | 44.2537 | 0.045715 |  | 16.7051 | 811.5138 | 0.83831 |  | 21.9803 | 0.022706 |  | 2069.0818 | 2.1374 |  | 0 | 0 | 0 | 339.6694 | 0.35089 |  | 434.0383 | 0.44837 |  | 0 | 0 | 0 | 0 | 327.3604 | 0 | 0 | 0 | 35269.3448 | 36.4339 |  | 0 | 2703.8737 | 2.7932 |  | 0 | 0 | 0 | 0 |  | 0 | 0 | 0 | 0 | 0 | 45359.7818 | 45359.7818 | 46.8576 |  | 7059.2029 | 7059.2029 | 0 | 38300.5789 | 0 | 1268.8149 | 0 | 8731.7638 | 0 | 2830.4731 | 0 | 8731.7638 | 0 | 2707.5523 | 0 | 8731.7638 | 0 | 2933.6681 | 0 | 8731.7638 | 0 | 10000.5787 | 11562.2369 | 11439.3161 | 11665.4319
143912 | 0 | 242.131 | TRUE | 866 | Non-CBSA East North Central | 5A | 5A | Hour12 | 2 | Cold | None | Standard Efficiency | East North Central | East North Central | Midwest | MI, Kalamazoo | Electric, 120% Usage | EnergyStar, 120% Usage | Yes | Electric, 120% Usage | 70F | No | 0F | None | Not Applicable | G2600770 | G2600770, G26002102 | None | None | 20 ft^2 | Fiberglass | 30% Leakage, Uninsulated | 2 ft | None | data/cambium/LRMER_MidCase_15_2025start,data/cambium/LRMER_LowRECost_15_2025start,data/cambium/LRMER_95DecarbBy2035_15_2025start,data/cambium/LRMER_LowRECost_25_2025start | kg/MWh,kg/MWh,kg/MWh,kg/MWh | /lib/resources/data/cambium/LRMER_MidCase_15_2025start/RFCMc.csv,/lib/resources/data/cambium/LRMER_LowRECost_15_2025start/RFCMc.csv,/lib/resources/data/cambium/LRMER_95DecarbBy2035_15_2025start/RFCMc.csv,/lib/resources/data/cambium/LRMER_LowRECost_25_2025start/RFCMc.csv | lb/MBtu,lb/MBtu,lb/MBtu,lb/MBtu | 195.9,195.9,195.9,195.9 | 147.3,147.3,147.3,147.3 | 177.8,177.8,177.8,177.8 | LRMER_MidCase_15_2025start,LRMER_LowRECost_15_2025start,LRMER_95DecarbBy2035_15_2025start,LRMER_LowRECost_25_2025start | CO2e,CO2e,CO2e,CO2e | 200.0,200.0,200.0,200.0 | 400%+ | RFCMc | Vented Attic | None | Left | None | None | 8 | Single-Family Attached | Single-Family Attached | Single-Family Attached | 750-999 | 0-1499 | Unheated Basement | None | 2 | 2 | <8 | Wood, Medium/Dark | Wood Frame | No | Electricity | 68F | No | 0F | None | No Exterior Use | Uninsulated | 200% Usage | AC, SEER 13 | 100% Conditioned | Central AC | Yes | None | Yes | Electric Baseboard, 100% Efficiency | Non-Ducted Heating | Electricity Baseboard | None | None | None | No | None | None | None | None | 70000-79999 | 60000-79999 | 60000-99999 | 15 ACH50 | R-38 | Ceiling R-13 | Uninsulated | Uninsulated | Unfinished, Uninsulated | None | Wood Stud, R-11 | Summer = 0.7, Winter = 0.85 | MISO | 100% CFL | 100% Usage | 100% Usage | CR04 | None | EF 17.6 | EF 12, National Average | None | None | None | None | None | None | None | None | Cooling Season, 7 days/wk | 12 | 2 | North | None | 200% | 104% | G26002102 | In metro area, principal city | None | None | No | Hour13 | 104 | EF 17.6, 100% Usage | Composition Shingles | Stochastic | 1 | 1 | 2018 | 31 | 12 | 15 | None | MI | Renter | 1 | High | Occupied | 1980s | 1980-99 | Natural Gas Standard | Natural Gas | Yes | Kalamazoo Battle Cr | 42.24 | -85.55 | F12 B12 L12 R12 | Double, Clear, Non-metal, Air | 67.9925 | 0.26773 |  | 444.0027 | 1.7483 |  | 25.7903 | 0.10155 |  | 528.9933 | 2.083 |  | 1985.8496 | 7.8196 |  | 0 | 0 |  | 319.7405 | 1.259 |  | 0 | 0 |  | 0 | 11110.3243 | 0 | 0 | 0 | 35.7547 | 0.14079 |  | 0 | 393.8875 | 1.551 |  | 16.412 | 0.064625 |  | 3759.5157 | 14.8036 |  | 0 | 0 | 0 | 467.4484 | 1.8406 |  | 868.0765 | 3.4182 |  | 0 | 0 | 0 | 0 | 0 | 0 | 0 | 0 | 0 | 0 |  | 0 | 6349.6778 | 25.0028 |  | 0 | 0 | 0 | 0 |  | 0 | 0 | 0 | 0 | 0 | 26373.4656 | 26373.4656 | 103.8493 |  | 20023.7878 | 20023.7878 | 0 | 6349.6778 | 0 | 3644.0985 | 0 | 1447.6006 | 0 | 8196.5271 | 0 | 1447.6006 | 0 | 7618.9661 | 0 | 1447.6006 | 0 | 8562.8732 | 0 | 1447.6006 | 0 | 5091.6991 | 9644.1277 | 9066.5667 | 10010.4738
143918 | 0 | 242.131 | TRUE | 853 | CBSA Detroit-Warren-Dearborn, MI | 5A | 5A | Hour4 | 2 | Cold | None | Standard Efficiency | East North Central | East North Central | Midwest | Not in a census Place | None | None | None | Electric, 100% Usage | 68F | No | 0F | None | Double-Loaded Interior | G2601250 | G2601250, G26002901 | None | 290 Rated kWh, 100% Usage | 20 ft^2 | Fiberglass | 20% Leakage, Uninsulated | 2 ft | None | data/cambium/LRMER_MidCase_15_2025start,data/cambium/LRMER_LowRECost_15_2025start,data/cambium/LRMER_95DecarbBy2035_15_2025start,data/cambium/LRMER_LowRECost_25_2025start | kg/MWh,kg/MWh,kg/MWh,kg/MWh | /lib/resources/data/cambium/LRMER_MidCase_15_2025start/RFCMc.csv,/lib/resources/data/cambium/LRMER_LowRECost_15_2025start/RFCMc.csv,/lib/resources/data/cambium/LRMER_95DecarbBy2035_15_2025start/RFCMc.csv,/lib/resources/data/cambium/LRMER_LowRECost_25_2025start/RFCMc.csv | lb/MBtu,lb/MBtu,lb/MBtu,lb/MBtu | 195.9,195.9,195.9,195.9 | 147.3,147.3,147.3,147.3 | 177.8,177.8,177.8,177.8 | LRMER_MidCase_15_2025start,LRMER_LowRECost_15_2025start,LRMER_95DecarbBy2035_15_2025start,LRMER_LowRECost_25_2025start | CO2e,CO2e,CO2e,CO2e | 200.0,200.0,200.0,200.0 | 0-100% | RFCMc | None | Right | None | Middle | 12 | None | 10 to 19 Unit | Multifamily with 5+ units, 1-3 stories | Multi-Family with 5+ Units | 750-999 | 0-1499 | Vented Crawlspace | None | 3 | 3 | <8 | Wood, Medium/Dark | Wood Frame | No | Natural Gas | 68F | Yes | 3F | Day and Night -2h | No Exterior Use | Uninsulated | 100% Usage | AC, SEER 15 | 100% Conditioned | Central AC | Yes | None | No | Fuel Furnace, 92.5% AFUE | Ducted Heating | Natural Gas Fuel Furnace | None | None | None | No | None | None | None | None | <10000 | <20000 | <20000 | 15 ACH50 | None | Ceiling R-13 | Uninsulated | Uninsulated | Finished, R-30 | None | Wood Stud, R-15 | Summer = 0.7, Winter = 0.85 | MISO | 100% CFL | 100% Usage | 100% Usage | CR04 | None | None | None | None | None | None | None | None | None | None | None | Cooling Season, 7 days/wk | 12 | 1 | North | None | 100% | 89% | G26002901 | In metro area, not/partially in principal city | None | None | None | Hour17 | 103 | EF 17.6, 100% Usage | Asphalt Shingles, Medium | Stochastic | 1 | 1 | 2018 | 31 | 12 | 15 | None | MI | Renter | 1 | Medium | Occupied | 1990s | 1980-99 | Natural Gas Standard | Natural Gas | No | Oakland Co Intl | 42.67 | -83.42 | F12 B12 L12 R12 | Single, Clear, Metal | 67.9925 | 0.27181 |  | 0 | 0 |  | 0 | 0 |  | 267.5739 | 1.0697 |  | 1166.1298 | 4.6618 |  | 60.3726 | 0.24135 |  | 0 | 0 |  | 56.8558 | 0.22729 |  | 0 | 0 | 0 | 0 | 0 | 35.7547 | 0.14293 |  | 0 | 390.3707 | 1.5606 |  | 16.412 | 0.065609 |  | 1231.1916 | 4.9219 |  | 0 | 0 | 0 | 346.9961 | 1.3872 |  | 434.0383 | 1.7351 |  | 0 | 0 | 0 | 0 | 0 | 0 | 0 | 0 | 6051.0384 | 24.19 |  | 0 | 3079.2977 | 12.31 |  | 0 | 0 | 0 | 0 |  | 0 | 0 | 0 | 0 | 0 | 13203.7309 | 13203.7309 | 52.784 |  | 4073.3948 | 4073.3948 | 0 | 9130.3361 | 0 | 728.0824 | 0 | 2081.5186 | 0 | 1632.39 | 0 | 2081.5186 | 0 | 1555.5846 | 0 | 2081.5186 | 0 | 1698.2721 | 0 | 2081.5186 | 0 | 2809.601 | 3713.9086 | 3637.1032 | 3779.7907
143929 | 0 | 242.131 | TRUE | 1202 | Non-CBSA East North Central | 5A | 5A | Hour23 | 2 | Cold | None | None | East North Central | East North Central | Midwest | MI, Lansing | None | None | None | Electric, 100% Usage | 60F | No | 0F | None | Not Applicable | G2600650 | G2600650, G26001801 | None | None | 20 ft^2 | Fiberglass | 0% Leakage, Uninsulated | 2 ft | None | data/cambium/LRMER_MidCase_15_2025start,data/cambium/LRMER_LowRECost_15_2025start,data/cambium/LRMER_95DecarbBy2035_15_2025start,data/cambium/LRMER_LowRECost_25_2025start | kg/MWh,kg/MWh,kg/MWh,kg/MWh | /lib/resources/data/cambium/LRMER_MidCase_15_2025start/RFCMc.csv,/lib/resources/data/cambium/LRMER_LowRECost_15_2025start/RFCMc.csv,/lib/resources/data/cambium/LRMER_95DecarbBy2035_15_2025start/RFCMc.csv,/lib/resources/data/cambium/LRMER_LowRECost_25_2025start/RFCMc.csv | lb/MBtu,lb/MBtu,lb/MBtu,lb/MBtu | 195.9,195.9,195.9,195.9 | 147.3,147.3,147.3,147.3 | 177.8,177.8,177.8,177.8 | LRMER_MidCase_15_2025start,LRMER_LowRECost_15_2025start,LRMER_95DecarbBy2035_15_2025start,LRMER_LowRECost_25_2025start | CO2e,CO2e,CO2e,CO2e | 200.0,200.0,200.0,200.0 | 200-300% | RFCMc | Vented Attic | None | Middle | None | None | 16 | Single-Family Attached | Single-Family Attached | Single-Family Attached | 1000-1499 | 0-1499 | Heated Basement | None | 1 | 1 | <8 | None | Brick | No | Natural Gas | 70F | Yes | 12F | Day and Night -4h | No Exterior Use | Uninsulated | 100% Usage | AC, SEER 13 | 100% Conditioned | Central AC | Yes | None | No | Fuel Furnace, 80% AFUE | Ducted Heating | Natural Gas Fuel Furnace | None | None | None | No | None | None | None | None | 35000-39999 | 20000-39999 | 20000-39999 | 30 ACH50 | R-49 | Uninsulated | Uninsulated | Uninsulated | Unfinished, Uninsulated | None | Brick, 12-in, 3-wythe, Uninsulated | Summer = 0.7, Winter = 0.85 | MISO | 100% Incandescent | 100% Usage | 100% Usage | CR04 | None | None | EF 12, National Average | None | Gas Grill | None | None | None | None | None | Typical Efficiency | Cooling Season, 7 days/wk | 4 | 2 | North | None | 100% | 104% | G26001801 | In metro area, not/partially in principal city | None | None | No | Hour13 | 103 | EF 17.6, 100% Usage | Composition Shingles | Stochastic | 1 | 1 | 2018 | 31 | 12 | 15 | None | MI | Owner | 1 | Medium | Occupied | 1960s | 1960-79 | Natural Gas Standard | Natural Gas | Yes | Mason Jewett Fld | 42.57 | -84.42 | F6 B6 L6 R6 | Double, Clear, Non-metal, Air | 0 | 0 |  | 0 | 0 |  | 0 | 0 |  | 143.0187 | 0.40574 |  | 1852.7953 | 5.2563 |  | 0 | 0 |  | 319.7405 | 0.90708 |  | 264.057 | 0.74911 |  | 0 | 0 | 0 | 0 | 0 | 160.0168 | 0.45396 |  | 0 | 1519.8666 | 4.3118 |  | 16.412 | 0.04656 |  | 1935.7344 | 5.4916 |  | 0 | 0 | 0 | 389.4915 | 1.105 |  | 434.0383 | 1.2313 |  | 312.7068 | 0 | 0 | 0 | 0 | 0 | 687.2517 | 0 | 10346.8741 | 29.3534 |  | 0 | 3984.8873 | 11.3049 |  | 0 | 0 | 0 | 0 |  | 0 | 0 | 0 | 0 | 0 | 22366.891 | 22366.891 | 63.4535 |  | 7347.8779 | 7347.8779 | 0 | 15019.0131 | 0 | 1333.7004 | 0 | 3423.9969 | 0 | 2987.2078 | 0 | 3423.9969 | 0 | 2823.2741 | 0 | 3423.9969 | 0 | 3117.8683 | 0 | 3423.9969 | 0 | 4757.6973 | 6411.2047 | 6247.271 | 6541.8652
143943 | 0 | 242.131 | TRUE | 1220 | Non-CBSA East North Central | 5A | 5A | Hour12 | 3 | Cold | None | None | East North Central | East North Central | Midwest | Not in a census Place | Electric, 120% Usage | EnergyStar, 120% Usage | Yes | Gas, 120% Usage | 72F | Yes | 2F | Day Setup -1h | Not Applicable | G2601450 | G2601450, G26001500 | None | None | 20 ft^2 | Fiberglass | 0% Leakage, Uninsulated | 2 ft | None | data/cambium/LRMER_MidCase_15_2025start,data/cambium/LRMER_LowRECost_15_2025start,data/cambium/LRMER_95DecarbBy2035_15_2025start,data/cambium/LRMER_LowRECost_25_2025start | kg/MWh,kg/MWh,kg/MWh,kg/MWh | /lib/resources/data/cambium/LRMER_MidCase_15_2025start/RFCMc.csv,/lib/resources/data/cambium/LRMER_LowRECost_15_2025start/RFCMc.csv,/lib/resources/data/cambium/LRMER_95DecarbBy2035_15_2025start/RFCMc.csv,/lib/resources/data/cambium/LRMER_LowRECost_25_2025start/RFCMc.csv | lb/MBtu,lb/MBtu,lb/MBtu,lb/MBtu | 195.9,195.9,195.9,195.9 | 147.3,147.3,147.3,147.3 | 177.8,177.8,177.8,177.8 | LRMER_MidCase_15_2025start,LRMER_LowRECost_15_2025start,LRMER_95DecarbBy2035_15_2025start,LRMER_LowRECost_25_2025start | CO2e,CO2e,CO2e,CO2e | 200.0,200.0,200.0,200.0 | 0-100% | RFCMc | Vented Attic | None | None | None | None | None | Single-Family Detached | Single-Family Detached | Single-Family Detached | 1000-1499 | 0-1499 | Heated Basement | None | 1 | 1 | <8 | None | Brick | No | Natural Gas | 65F | No | 0F | None | No Exterior Use | Uninsulated | 200% Usage | Room AC, EER 10.7 | 20% Conditioned | Room AC | Yes | None | No | Fuel Furnace, 92.5% AFUE | Ducted Heating | Natural Gas Fuel Furnace | None | None | None | No | None | None | None | None | 10000-14999 | <20000 | <20000 | 10 ACH50 | R-19 | Uninsulated | Uninsulated | Uninsulated | Unfinished, Uninsulated | None | Brick, 12-in, 3-wythe, Uninsulated | Summer = 0.7, Winter = 0.85 | MISO | 100% LED | 100% Usage | 100% Usage | CR04 | None | None | EF 12, National Average | None | None | None | None | None | None | None | None | Cooling Season, 7 days/wk | Left/Right at 15ft | 2 | South | None | 200% | 85% | G26001500 | In metro area, not/partially in principal city | None | None | No | Hour8 | 103 | EF 17.6, 100% Usage | Composition Shingles | Stochastic | 1 | 1 | 2018 | 31 | 12 | 15 | None | MI | Renter | 1 | High | Occupied | 1950s | 1940-59 | Natural Gas Standard | Natural Gas | Yes | Mbs Intl | 43.53 | -84.08 | F15 B15 L15 R15 | Single, Clear, Non-metal | 0 | 0 |  | 480.0504 | 1.3418 |  | 28.1348 | 0.078639 |  | 0 | 0 |  | 369.5626 | 1.033 |  | 0 | 0 |  | 319.7405 | 0.8937 |  | 347.5823 | 0.97152 |  | 0 | 0 | 0 | 0 | 0 | 26.9625 | 0.075363 |  | 0 | 375.131 | 1.0485 |  | 21.9803 | 0.061437 |  | 3581.6215 | 10.0109 |  | 0 | 0 | 0 | 33.4101 | 0.093384 |  | 434.0383 | 1.2132 |  | 0 | 0 | 0 | 0 | 0 | 0 | 0 | 0 | 15822.0279 | 44.2239 |  | 0 | 7032.8265 | 19.6573 |  | 0 | 0 | 976.2197 | 2.7286 |  | 0 | 0 | 0 | 0 | 0 | 29848.7023 | 29848.7023 | 83.4296 |  | 6017.9214 | 6017.9214 | 0 | 23830.781 | 0 | 1078.5102 | 0 | 5432.9312 | 0 | 2436.7118 | 0 | 5432.9312 | 0 | 2289.6912 | 0 | 5432.9312 | 0 | 2538.9642 | 0 | 5432.9312 | 0 | 6511.4414 | 7869.643 | 7722.6224 | 7971.8954
143978 | 0 | 242.131 | TRUE | 1220 | Non-CBSA East North Central | 5A | 5A | Hour6 | 2 | Cold | None | Standard Efficiency | East North Central | East North Central | Midwest | MI, Kalamazoo | Electric, 120% Usage | EnergyStar, 120% Usage | Yes | Gas, 120% Usage | 72F | No | 0F | None | Not Applicable | G2600770 | G2600770, G26002102 | None | None | 20 ft^2 | Fiberglass | 20% Leakage, Uninsulated | 2 ft | None | data/cambium/LRMER_MidCase_15_2025start,data/cambium/LRMER_LowRECost_15_2025start,data/cambium/LRMER_95DecarbBy2035_15_2025start,data/cambium/LRMER_LowRECost_25_2025start | kg/MWh,kg/MWh,kg/MWh,kg/MWh | /lib/resources/data/cambium/LRMER_MidCase_15_2025start/RFCMc.csv,/lib/resources/data/cambium/LRMER_LowRECost_15_2025start/RFCMc.csv,/lib/resources/data/cambium/LRMER_95DecarbBy2035_15_2025start/RFCMc.csv,/lib/resources/data/cambium/LRMER_LowRECost_25_2025start/RFCMc.csv | lb/MBtu,lb/MBtu,lb/MBtu,lb/MBtu | 195.9,195.9,195.9,195.9 | 147.3,147.3,147.3,147.3 | 177.8,177.8,177.8,177.8 | LRMER_MidCase_15_2025start,LRMER_LowRECost_15_2025start,LRMER_95DecarbBy2035_15_2025start,LRMER_LowRECost_25_2025start | CO2e,CO2e,CO2e,CO2e | 200.0,200.0,200.0,200.0 | 400%+ | RFCMc | Vented Attic | None | None | None | None | None | Single-Family Detached | Single-Family Detached | Single-Family Detached | 1000-1499 | 0-1499 | Unheated Basement | None | 2 | 2 | <8 | None | Concrete | No | Natural Gas | 67F | Yes | 6F | Night +1h | No Exterior Use | Uninsulated | 200% Usage | Room AC, EER 10.7 | 40% Conditioned | Room AC | Yes | None | No | Fuel Furnace, 80% AFUE | Ducted Heating | Natural Gas Fuel Furnace | None | None | None | No | None | None | None | None | 140000-159999 | 140000+ | 100000-149999 | 25 ACH50 | R-7 | Uninsulated | Uninsulated | Uninsulated | Unfinished, Uninsulated | None | CMU, 6-in Hollow, Uninsulated | Summer = 0.7, Winter = 0.85 | MISO | 100% LED | 100% Usage | 100% Usage | CR04 | None | None | None | None | None | None | None | None | None | None | None | Cooling Season, 7 days/wk | Left/Right at 15ft | 2 | West | None | 200% | 85% | G26002102 | In metro area, principal city | None | None | No | Hour16 | 104 | EF 19.9, 100% Usage | Composition Shingles | Stochastic | 1 | 1 | 2018 | 31 | 12 | 15 | None | MI | Owner | 1 | High | Occupied | <1940 | <1940 | Electric Standard | Electricity | Yes | Kalamazoo Battle Cr | 42.24 | -85.55 | F9 B9 L9 R9 | Double, Low-E, Non-metal, Air, M-Gain | 67.9925 | 0.19004 |  | 480.0504 | 1.3418 |  | 28.1348 | 0.078639 |  | 0 | 0 |  | 1027.2141 | 2.8711 |  | 0 | 0 |  | 0 | 0 |  | 919.657 | 2.5705 |  | 0 | 0 | 0 | 0 | 4392.5492 | 26.9625 | 0.075363 |  | 0 | 375.131 | 1.0485 |  | 16.412 | 0.045873 |  | 3581.6215 | 10.0109 |  | 0 | 0 | 0 | 33.4101 | 0.093384 |  | 400.042 | 1.1182 |  | 0 | 0 | 0 | 0 | 0 | 0 | 0 | 0 | 36082.0309 | 100.8522 |  | 0 | 0 | 0 |  | 0 | 0 | 976.2197 | 2.7286 |  | 0 | 0 | 0 | 0 | 0 | 48407.1348 | 48407.1348 | 135.3019 |  | 11348.8841 | 11348.8841 | 0 | 37058.2507 | 0 | 2029.9139 | 0 | 8448.5203 | 0 | 4574.8687 | 0 | 8448.5203 | 0 | 4306.6963 | 0 | 8448.5203 | 0 | 4779.9197 | 0 | 8448.5203 | 0 | 10478.4342 | 13023.389 | 12755.2166 | 13228.44
144010 | 0 | 242.131 | TRUE | 3301 | Non-CBSA East North Central | 5A | 5A | Hour11 | 5 | Cold | None | Standard Efficiency | East North Central | East North Central | Midwest | In another census Place | Electric, 100% Usage | EnergyStar, 100% Usage | Yes | Gas, 100% Usage | 70F | No | 0F | None | Not Applicable | G2600810 | G2600810, G26001001 | None | 290 Rated kWh, 100% Usage | 20 ft^2 | Fiberglass | 30% Leakage, Uninsulated | 2 ft | None | data/cambium/LRMER_MidCase_15_2025start,data/cambium/LRMER_LowRECost_15_2025start,data/cambium/LRMER_95DecarbBy2035_15_2025start,data/cambium/LRMER_LowRECost_25_2025start | kg/MWh,kg/MWh,kg/MWh,kg/MWh | /lib/resources/data/cambium/LRMER_MidCase_15_2025start/RFCMc.csv,/lib/resources/data/cambium/LRMER_LowRECost_15_2025start/RFCMc.csv,/lib/resources/data/cambium/LRMER_95DecarbBy2035_15_2025start/RFCMc.csv,/lib/resources/data/cambium/LRMER_LowRECost_25_2025start/RFCMc.csv | lb/MBtu,lb/MBtu,lb/MBtu,lb/MBtu | 195.9,195.9,195.9,195.9 | 147.3,147.3,147.3,147.3 | 177.8,177.8,177.8,177.8 | LRMER_MidCase_15_2025start,LRMER_LowRECost_15_2025start,LRMER_95DecarbBy2035_15_2025start,LRMER_LowRECost_25_2025start | CO2e,CO2e,CO2e,CO2e | 200.0,200.0,200.0,200.0 | 400%+ | RFCMc | Vented Attic | None | None | None | None | None | Single-Family Detached | Single-Family Detached | Single-Family Detached | 3000-3999 | 2500-3999 | Vented Crawlspace | 3 Car | 2 | 2 | <8 | None | Brick | No | Natural Gas | 65F | No | 0F | None | No Exterior Use | Uninsulated | 100% Usage | AC, SEER 15 | 100% Conditioned | Central AC | Yes | None | No | Fuel Furnace, 80% AFUE | Ducted Heating | Natural Gas Fuel Furnace | None | None | None | No | None | None | None | None | 180000-199999 | 140000+ | 150000+ | 8 ACH50 | R-38 | Uninsulated | Uninsulated | Uninsulated | Unfinished, Uninsulated | None | Brick, 12-in, 3-wythe, R-7 | Summer = 0.7, Winter = 0.85 | MISO | 100% Incandescent | 100% Usage | 100% Usage | CR04 | None | None | EF 12, National Average | None | None | None | None | None | None | None | Typical Efficiency | Cooling Season, 7 days/wk | Left/Right at 15ft | 5 | West | None | 100% | 85% | G26001001 | In metro area, not/partially in principal city | None | None | No | Hour17 | 103 | EF 17.6, 100% Usage | Wood Shingles | Stochastic | 1 | 1 | 2018 | 31 | 12 | 15 | None | MI | Owner | 1 | Medium | Occupied | 1980s | 1980-99 | Natural Gas Premium | Natural Gas | Yes | Grand Rapids Kent C | 42.88 | -85.52 | F12 B12 L12 R12 | Triple, Low-E, Non-metal, Air, L-Gain | 67.9925 | 0.070238 |  | 773.1215 | 0.79865 |  | 45.1329 | 0.046623 |  | 580.8669 | 0.60005 |  | 3217.6273 | 3.3239 |  | 195.1853 | 0.20163 |  | 319.7405 | 0.3303 |  | 1129.4959 | 1.1668 |  | 0 | 0 | 0 | 0 | 0 | 264.9362 | 0.27368 |  | 99.9372 | 3321.6675 | 3.4313 |  | 27.2556 | 0.028156 |  | 3078.7116 | 3.1804 |  | 0 | 0 | 0 | 41.323 | 0.042688 |  | 434.0383 | 0.44837 |  | 604.6056 | 0 | 0 | 0 | 0 | 0 | 0 | 0 | 44420.1959 | 45.887 |  | 0 | 7260.8358 | 7.5006 |  | 0 | 0 | 1213.3142 | 1.2534 |  | 0 | 0 | 0 | 0 | 0 | 67096.57 | 67096.57 | 69.3121 |  | 14202.5171 | 14202.5171 | 0 | 52894.3459 | 0 | 2583.3111 | 0 | 12058.7944 | 0 | 5748.9708 | 0 | 12058.7944 | 0 | 5460.9804 | 0 | 12058.7944 | 0 | 5989.836 | 0 | 12058.7944 | 0 | 14642.1055 | 17807.7652 | 17519.7749 | 18048.6305